## Cement_assumptions
Cement assumptions
Cement kiln
electricity consumption | 0.0216 | GJ/t or PJ/million tonnes
heat consumption | 3.15 | GJ/t or PJ/million tonnes
BAT: electricity consumption |  | GJ/t or PJ/million tonnes
BAT: non-electricity consumption |  | GJ/t or PJ/million tonnes
Sources/notes
Electricity consumption by process: http://www.meti.go.jp/committee/materials2/downloadfiles/g80925a09j.pdf
Assumptions for CCS: no retrofit. Only for large plants with 2Mt/yr production capacity
Share of existing process: see the industry assumption sheet (The main process is wet process, about 85-90% of clinker is produced via wet process)
Average enegy intensity:
CCS assumptions (based on 2015 data)
Additional electricity consumption with CCS | 122.5 | kWh/t of cement
Unit conversion | 8.6e-08 | kWh->ktoe
Coal | 3.82 | ktCO2/ktoe
Gas | 2.2 | ktCO2/ktoe
Oil | 2.52 | ktCO2/ktoe
Biofuels and waste | 0 | ktCO2/ktoe
CCS capture rate | 80%
Note
CCS additional electricity consumption: p.8 https://iea-etsap.org/E-TechDS/PDF/I03_cement_June_2010_GS-gct.pdf
Assume energy intensity reduction is 28% based on Alexey's comments "Best Practices Bureau reports max of 28% of average EI reduction"
Electricity consumption in new facilities | Process share
| Raw material preparation |  | 28.57%
| Clinker making |  | 28.57%
| Finish grinding |  | 42.86%
| Electricity consumption [BAU=1, lower the better] |  | Raw material preparation | Clinker making | Finish grinding | Additional elec for griding clinker substitutes
1 | BAU |  | 1 | 1 | 1 | 10%
2 | TGT |  | 1 | 1 | 1 | 10%
3 | 2DS |  | 1 | 1 | 1 | 10%
CCS assumptions | generic | 0 | 0 | 0 | 0 | 0 | 0 | 0 | 0 | 0 | 0 | 0 | 0 | 0 | 0 | 0 | 0 | 0 | 0 | 0 | 0 | 0 | 0 | 0.05 | 0.1 | 0.15 | 0.2 | 0.25 | 0.3 | 0.35 | 0.4 | 0.45 | 0.5 | 0.5 | 0.5 | 0.5 | 0.5 | 0.5 | 0.5 | 0.5 | 0.5 | 0.5 | 0.5 | 0.5 | 0.5 | 0.5 | 0.5 | 0.5 | 0.5 | 0.5 | 0.5 | 0.5 | 0.5 | 0.5
ccs_new_deployment | deployment | 2018 | 2019 | 2020 | 2021 | 2022 | 2023 | 2024 | 2025 | 2026 | 2027 | 2028 | 2029 | 2030 | 2031 | 2032 | 2033 | 2034 | 2035 | 2036 | 2037 | 2038 | 2039 | 2040 | 2041 | 2042 | 2043 | 2044 | 2045 | 2046 | 2047 | 2048 | 2049 | 2050 | 2051 | 2052 | 2053 | 2054 | 2055 | 2056 | 2057 | 2058 | 2059 | 2060 | 2061 | 2062 | 2063 | 2064 | 2065 | 2066 | 2067 | 2068 | 2069 | 2070
01_AUS | Yes | 0 | 0 | 0 | 0 | 0 | 0 | 0 | 0 | 0 | 0 | 0 | 0 | 0 | 0 | 0 | 0 | 0 | 0 | 0 | 0 | 0 | 0 | 0.05 | 0.1 | 0.15 | 0.2 | 0.25 | 0.3 | 0.35 | 0.4 | 0.45 | 0.5 | 0.5 | 0.5 | 0.5 | 0.5 | 0.5 | 0.5 | 0.5 | 0.5 | 0.5 | 0.5 | 0.5 | 0.5 | 0.5 | 0.5 | 0.5 | 0.5 | 0.5 | 0.5 | 0.5 | 0.5 | 0.5
02_BD | No | 0 | 0 | 0 | 0 | 0 | 0 | 0 | 0 | 0 | 0 | 0 | 0 | 0 | 0 | 0 | 0 | 0 | 0 | 0 | 0 | 0 | 0 | 0 | 0 | 0 | 0 | 0 | 0 | 0 | 0 | 0 | 0 | 0 | 0 | 0 | 0 | 0 | 0 | 0 | 0 | 0 | 0 | 0 | 0 | 0 | 0 | 0 | 0 | 0 | 0 | 0 | 0 | 0
03_CDA | Yes | 0 | 0 | 0 | 0 | 0 | 0 | 0 | 0 | 0 | 0 | 0 | 0 | 0 | 0 | 0 | 0 | 0 | 0 | 0 | 0 | 0 | 0 | 0.05 | 0.1 | 0.15 | 0.2 | 0.25 | 0.3 | 0.35 | 0.4 | 0.45 | 0.5 | 0.5 | 0.5 | 0.5 | 0.5 | 0.5 | 0.5 | 0.5 | 0.5 | 0.5 | 0.5 | 0.5 | 0.5 | 0.5 | 0.5 | 0.5 | 0.5 | 0.5 | 0.5 | 0.5 | 0.5 | 0.5
04_CHL | No | 0 | 0 | 0 | 0 | 0 | 0 | 0 | 0 | 0 | 0 | 0 | 0 | 0 | 0 | 0 | 0 | 0 | 0 | 0 | 0 | 0 | 0 | 0 | 0 | 0 | 0 | 0 | 0 | 0 | 0 | 0 | 0 | 0 | 0 | 0 | 0 | 0 | 0 | 0 | 0 | 0 | 0 | 0 | 0 | 0 | 0 | 0 | 0 | 0 | 0 | 0 | 0 | 0
05_PRC | Yes | 0 | 0 | 0 | 0 | 0 | 0 | 0 | 0 | 0 | 0 | 0 | 0 | 0 | 0 | 0 | 0 | 0 | 0 | 0 | 0 | 0 | 0 | 0.05 | 0.1 | 0.15 | 0.2 | 0.25 | 0.3 | 0.35 | 0.4 | 0.45 | 0.5 | 0.5 | 0.5 | 0.5 | 0.5 | 0.5 | 0.5 | 0.5 | 0.5 | 0.5 | 0.5 | 0.5 | 0.5 | 0.5 | 0.5 | 0.5 | 0.5 | 0.5 | 0.5 | 0.5 | 0.5 | 0.5
06_HKC | No | 0 | 0 | 0 | 0 | 0 | 0 | 0 | 0 | 0 | 0 | 0 | 0 | 0 | 0 | 0 | 0 | 0 | 0 | 0 | 0 | 0 | 0 | 0 | 0 | 0 | 0 | 0 | 0 | 0 | 0 | 0 | 0 | 0 | 0 | 0 | 0 | 0 | 0 | 0 | 0 | 0 | 0 | 0 | 0 | 0 | 0 | 0 | 0 | 0 | 0 | 0 | 0 | 0
07_INA | No | 0 | 0 | 0 | 0 | 0 | 0 | 0 | 0 | 0 | 0 | 0 | 0 | 0 | 0 | 0 | 0 | 0 | 0 | 0 | 0 | 0 | 0 | 0 | 0 | 0 | 0 | 0 | 0 | 0 | 0 | 0 | 0 | 0 | 0 | 0 | 0 | 0 | 0 | 0 | 0 | 0 | 0 | 0 | 0 | 0 | 0 | 0 | 0 | 0 | 0 | 0 | 0 | 0
08_JPN | Yes | 0 | 0 | 0 | 0 | 0 | 0 | 0 | 0 | 0 | 0 | 0 | 0 | 0 | 0 | 0 | 0 | 0 | 0 | 0 | 0 | 0 | 0 | 0.05 | 0.1 | 0.15 | 0.2 | 0.25 | 0.3 | 0.35 | 0.4 | 0.45 | 0.5 | 0.5 | 0.5 | 0.5 | 0.5 | 0.5 | 0.5 | 0.5 | 0.5 | 0.5 | 0.5 | 0.5 | 0.5 | 0.5 | 0.5 | 0.5 | 0.5 | 0.5 | 0.5 | 0.5 | 0.5 | 0.5
09_ROK | Yes | 0 | 0 | 0 | 0 | 0 | 0 | 0 | 0 | 0 | 0 | 0 | 0 | 0 | 0 | 0 | 0 | 0 | 0 | 0 | 0 | 0 | 0 | 0.05 | 0.1 | 0.15 | 0.2 | 0.25 | 0.3 | 0.35 | 0.4 | 0.45 | 0.5 | 0.5 | 0.5 | 0.5 | 0.5 | 0.5 | 0.5 | 0.5 | 0.5 | 0.5 | 0.5 | 0.5 | 0.5 | 0.5 | 0.5 | 0.5 | 0.5 | 0.5 | 0.5 | 0.5 | 0.5 | 0.5
10_MAS | No | 0 | 0 | 0 | 0 | 0 | 0 | 0 | 0 | 0 | 0 | 0 | 0 | 0 | 0 | 0 | 0 | 0 | 0 | 0 | 0 | 0 | 0 | 0 | 0 | 0 | 0 | 0 | 0 | 0 | 0 | 0 | 0 | 0 | 0 | 0 | 0 | 0 | 0 | 0 | 0 | 0 | 0 | 0 | 0 | 0 | 0 | 0 | 0 | 0 | 0 | 0 | 0 | 0
11_MEX | No | 0 | 0 | 0 | 0 | 0 | 0 | 0 | 0 | 0 | 0 | 0 | 0 | 0 | 0 | 0 | 0 | 0 | 0 | 0 | 0 | 0 | 0 | 0 | 0 | 0 | 0 | 0 | 0 | 0 | 0 | 0 | 0 | 0 | 0 | 0 | 0 | 0 | 0 | 0 | 0 | 0 | 0 | 0 | 0 | 0 | 0 | 0 | 0 | 0 | 0 | 0 | 0 | 0
12_NZ | Yes | 0 | 0 | 0 | 0 | 0 | 0 | 0 | 0 | 0 | 0 | 0 | 0 | 0 | 0 | 0 | 0 | 0 | 0 | 0 | 0 | 0 | 0 | 0.05 | 0.1 | 0.15 | 0.2 | 0.25 | 0.3 | 0.35 | 0.4 | 0.45 | 0.5 | 0.5 | 0.5 | 0.5 | 0.5 | 0.5 | 0.5 | 0.5 | 0.5 | 0.5 | 0.5 | 0.5 | 0.5 | 0.5 | 0.5 | 0.5 | 0.5 | 0.5 | 0.5 | 0.5 | 0.5 | 0.5
13_PNG | No | 0 | 0 | 0 | 0 | 0 | 0 | 0 | 0 | 0 | 0 | 0 | 0 | 0 | 0 | 0 | 0 | 0 | 0 | 0 | 0 | 0 | 0 | 0 | 0 | 0 | 0 | 0 | 0 | 0 | 0 | 0 | 0 | 0 | 0 | 0 | 0 | 0 | 0 | 0 | 0 | 0 | 0 | 0 | 0 | 0 | 0 | 0 | 0 | 0 | 0 | 0 | 0 | 0
14_PE | No | 0 | 0 | 0 | 0 | 0 | 0 | 0 | 0 | 0 | 0 | 0 | 0 | 0 | 0 | 0 | 0 | 0 | 0 | 0 | 0 | 0 | 0 | 0 | 0 | 0 | 0 | 0 | 0 | 0 | 0 | 0 | 0 | 0 | 0 | 0 | 0 | 0 | 0 | 0 | 0 | 0 | 0 | 0 | 0 | 0 | 0 | 0 | 0 | 0 | 0 | 0 | 0 | 0
15_RP | No | 0 | 0 | 0 | 0 | 0 | 0 | 0 | 0 | 0 | 0 | 0 | 0 | 0 | 0 | 0 | 0 | 0 | 0 | 0 | 0 | 0 | 0 | 0 | 0 | 0 | 0 | 0 | 0 | 0 | 0 | 0 | 0 | 0 | 0 | 0 | 0 | 0 | 0 | 0 | 0 | 0 | 0 | 0 | 0 | 0 | 0 | 0 | 0 | 0 | 0 | 0 | 0 | 0
16_RUS | No | 0 | 0 | 0 | 0 | 0 | 0 | 0 | 0 | 0 | 0 | 0 | 0 | 0 | 0 | 0 | 0 | 0 | 0 | 0 | 0 | 0 | 0 | 0 | 0 | 0 | 0 | 0 | 0 | 0 | 0 | 0 | 0 | 0 | 0 | 0 | 0 | 0 | 0 | 0 | 0 | 0 | 0 | 0 | 0 | 0 | 0 | 0 | 0 | 0 | 0 | 0 | 0 | 0
17_SIN | No | 0 | 0 | 0 | 0 | 0 | 0 | 0 | 0 | 0 | 0 | 0 | 0 | 0 | 0 | 0 | 0 | 0 | 0 | 0 | 0 | 0 | 0 | 0 | 0 | 0 | 0 | 0 | 0 | 0 | 0 | 0 | 0 | 0 | 0 | 0 | 0 | 0 | 0 | 0 | 0 | 0 | 0 | 0 | 0 | 0 | 0 | 0 | 0 | 0 | 0 | 0 | 0 | 0
18_CT | No | 0 | 0 | 0 | 0 | 0 | 0 | 0 | 0 | 0 | 0 | 0 | 0 | 0 | 0 | 0 | 0 | 0 | 0 | 0 | 0 | 0 | 0 | 0 | 0 | 0 | 0 | 0 | 0 | 0 | 0 | 0 | 0 | 0 | 0 | 0 | 0 | 0 | 0 | 0 | 0 | 0 | 0 | 0 | 0 | 0 | 0 | 0 | 0 | 0 | 0 | 0 | 0 | 0
19_THA | No | 0 | 0 | 0 | 0 | 0 | 0 | 0 | 0 | 0 | 0 | 0 | 0 | 0 | 0 | 0 | 0 | 0 | 0 | 0 | 0 | 0 | 0 | 0 | 0 | 0 | 0 | 0 | 0 | 0 | 0 | 0 | 0 | 0 | 0 | 0 | 0 | 0 | 0 | 0 | 0 | 0 | 0 | 0 | 0 | 0 | 0 | 0 | 0 | 0 | 0 | 0 | 0 | 0
20_USA | Yes | 0 | 0 | 0 | 0 | 0 | 0 | 0 | 0 | 0 | 0 | 0 | 0 | 0 | 0 | 0 | 0 | 0 | 0 | 0 | 0 | 0 | 0 | 0.05 | 0.1 | 0.15 | 0.2 | 0.25 | 0.3 | 0.35 | 0.4 | 0.45 | 0.5 | 0.5 | 0.5 | 0.5 | 0.5 | 0.5 | 0.5 | 0.5 | 0.5 | 0.5 | 0.5 | 0.5 | 0.5 | 0.5 | 0.5 | 0.5 | 0.5 | 0.5 | 0.5 | 0.5 | 0.5 | 0.5
21_VN | No | 0 | 0 | 0 | 0 | 0 | 0 | 0 | 0 | 0 | 0 | 0 | 0 | 0 | 0 | 0 | 0 | 0 | 0 | 0 | 0 | 0 | 0 | 0 | 0 | 0 | 0 | 0 | 0 | 0 | 0 | 0 | 0 | 0 | 0 | 0 | 0 | 0 | 0 | 0 | 0 | 0 | 0 | 0 | 0 | 0 | 0 | 0 | 0 | 0 | 0 | 0 | 0 | 0
ccs_capacity_annual | plant life | 2018 | 2019 | 2020 | 2021 | 2022 | 2023 | 2024 | 2025 | 2026 | 2027 | 2028 | 2029 | 2030 | 2031 | 2032 | 2033 | 2034 | 2035 | 2036 | 2037 | 2038 | 2039 | 2040 | 2041 | 2042 | 2043 | 2044 | 2045 | 2046 | 2047 | 2048 | 2049 | 2050 | 2051 | 2052 | 2053 | 2054 | 2055 | 2056 | 2057 | 2058 | 2059 | 2060 | 2061 | 2062 | 2063 | 2064 | 2065 | 2066 | 2067 | 2068 | 2069 | 2070
01_AUS | 40 | 0 | 0 | 0 | 0 | 0 | 0 | 0 | 0 | 0 | 0 | 0 | 0 | 0 | 0 | 0 | 0 | 0 | 0 | 0 | 0 | 0 | 0 | 0.00125 | 0.0025 | 0.00375 | 0.005 | 0.00625 | 0.0075 | 0.00875 | 0.01 | 0.01125 | 0.0125 | 0.0125 | 0.0125 | 0.0125 | 0.0125 | 0.0125 | 0.0125 | 0.0125 | 0.0125 | 0.0125 | 0.0125 | 0.0125 | 0.0125 | 0.0125 | 0.0125 | 0.0125 | 0.0125 | 0.0125 | 0.0125 | 0.0125 | 0.0125 | 0.0125
02_BD | 40 | 0 | 0 | 0 | 0 | 0 | 0 | 0 | 0 | 0 | 0 | 0 | 0 | 0 | 0 | 0 | 0 | 0 | 0 | 0 | 0 | 0 | 0 | 0 | 0 | 0 | 0 | 0 | 0 | 0 | 0 | 0 | 0 | 0 | 0 | 0 | 0 | 0 | 0 | 0 | 0 | 0 | 0 | 0 | 0 | 0 | 0 | 0 | 0 | 0 | 0 | 0 | 0 | 0
03_CDA | 40 | 0 | 0 | 0 | 0 | 0 | 0 | 0 | 0 | 0 | 0 | 0 | 0 | 0 | 0 | 0 | 0 | 0 | 0 | 0 | 0 | 0 | 0 | 0.00125 | 0.0025 | 0.00375 | 0.005 | 0.00625 | 0.0075 | 0.00875 | 0.01 | 0.01125 | 0.0125 | 0.0125 | 0.0125 | 0.0125 | 0.0125 | 0.0125 | 0.0125 | 0.0125 | 0.0125 | 0.0125 | 0.0125 | 0.0125 | 0.0125 | 0.0125 | 0.0125 | 0.0125 | 0.0125 | 0.0125 | 0.0125 | 0.0125 | 0.0125 | 0.0125
04_CHL | 40 | 0 | 0 | 0 | 0 | 0 | 0 | 0 | 0 | 0 | 0 | 0 | 0 | 0 | 0 | 0 | 0 | 0 | 0 | 0 | 0 | 0 | 0 | 0 | 0 | 0 | 0 | 0 | 0 | 0 | 0 | 0 | 0 | 0 | 0 | 0 | 0 | 0 | 0 | 0 | 0 | 0 | 0 | 0 | 0 | 0 | 0 | 0 | 0 | 0 | 0 | 0 | 0 | 0
05_PRC | 40 | 0 | 0 | 0 | 0 | 0 | 0 | 0 | 0 | 0 | 0 | 0 | 0 | 0 | 0 | 0 | 0 | 0 | 0 | 0 | 0 | 0 | 0 | 0.00125 | 0.0025 | 0.00375 | 0.005 | 0.00625 | 0.0075 | 0.00875 | 0.01 | 0.01125 | 0.0125 | 0.0125 | 0.0125 | 0.0125 | 0.0125 | 0.0125 | 0.0125 | 0.0125 | 0.0125 | 0.0125 | 0.0125 | 0.0125 | 0.0125 | 0.0125 | 0.0125 | 0.0125 | 0.0125 | 0.0125 | 0.0125 | 0.0125 | 0.0125 | 0.0125
06_HKC | 40 | 0 | 0 | 0 | 0 | 0 | 0 | 0 | 0 | 0 | 0 | 0 | 0 | 0 | 0 | 0 | 0 | 0 | 0 | 0 | 0 | 0 | 0 | 0 | 0 | 0 | 0 | 0 | 0 | 0 | 0 | 0 | 0 | 0 | 0 | 0 | 0 | 0 | 0 | 0 | 0 | 0 | 0 | 0 | 0 | 0 | 0 | 0 | 0 | 0 | 0 | 0 | 0 | 0
07_INA | 40 | 0 | 0 | 0 | 0 | 0 | 0 | 0 | 0 | 0 | 0 | 0 | 0 | 0 | 0 | 0 | 0 | 0 | 0 | 0 | 0 | 0 | 0 | 0 | 0 | 0 | 0 | 0 | 0 | 0 | 0 | 0 | 0 | 0 | 0 | 0 | 0 | 0 | 0 | 0 | 0 | 0 | 0 | 0 | 0 | 0 | 0 | 0 | 0 | 0 | 0 | 0 | 0 | 0
08_JPN | 40 | 0 | 0 | 0 | 0 | 0 | 0 | 0 | 0 | 0 | 0 | 0 | 0 | 0 | 0 | 0 | 0 | 0 | 0 | 0 | 0 | 0 | 0 | 0.00125 | 0.0025 | 0.00375 | 0.005 | 0.00625 | 0.0075 | 0.00875 | 0.01 | 0.01125 | 0.0125 | 0.0125 | 0.0125 | 0.0125 | 0.0125 | 0.0125 | 0.0125 | 0.0125 | 0.0125 | 0.0125 | 0.0125 | 0.0125 | 0.0125 | 0.0125 | 0.0125 | 0.0125 | 0.0125 | 0.0125 | 0.0125 | 0.0125 | 0.0125 | 0.0125
09_ROK | 40 | 0 | 0 | 0 | 0 | 0 | 0 | 0 | 0 | 0 | 0 | 0 | 0 | 0 | 0 | 0 | 0 | 0 | 0 | 0 | 0 | 0 | 0 | 0.00125 | 0.0025 | 0.00375 | 0.005 | 0.00625 | 0.0075 | 0.00875 | 0.01 | 0.01125 | 0.0125 | 0.0125 | 0.0125 | 0.0125 | 0.0125 | 0.0125 | 0.0125 | 0.0125 | 0.0125 | 0.0125 | 0.0125 | 0.0125 | 0.0125 | 0.0125 | 0.0125 | 0.0125 | 0.0125 | 0.0125 | 0.0125 | 0.0125 | 0.0125 | 0.0125
10_MAS | 40 | 0 | 0 | 0 | 0 | 0 | 0 | 0 | 0 | 0 | 0 | 0 | 0 | 0 | 0 | 0 | 0 | 0 | 0 | 0 | 0 | 0 | 0 | 0 | 0 | 0 | 0 | 0 | 0 | 0 | 0 | 0 | 0 | 0 | 0 | 0 | 0 | 0 | 0 | 0 | 0 | 0 | 0 | 0 | 0 | 0 | 0 | 0 | 0 | 0 | 0 | 0 | 0 | 0
11_MEX | 40 | 0 | 0 | 0 | 0 | 0 | 0 | 0 | 0 | 0 | 0 | 0 | 0 | 0 | 0 | 0 | 0 | 0 | 0 | 0 | 0 | 0 | 0 | 0 | 0 | 0 | 0 | 0 | 0 | 0 | 0 | 0 | 0 | 0 | 0 | 0 | 0 | 0 | 0 | 0 | 0 | 0 | 0 | 0 | 0 | 0 | 0 | 0 | 0 | 0 | 0 | 0 | 0 | 0
12_NZ | 40 | 0 | 0 | 0 | 0 | 0 | 0 | 0 | 0 | 0 | 0 | 0 | 0 | 0 | 0 | 0 | 0 | 0 | 0 | 0 | 0 | 0 | 0 | 0.00125 | 0.0025 | 0.00375 | 0.005 | 0.00625 | 0.0075 | 0.00875 | 0.01 | 0.01125 | 0.0125 | 0.0125 | 0.0125 | 0.0125 | 0.0125 | 0.0125 | 0.0125 | 0.0125 | 0.0125 | 0.0125 | 0.0125 | 0.0125 | 0.0125 | 0.0125 | 0.0125 | 0.0125 | 0.0125 | 0.0125 | 0.0125 | 0.0125 | 0.0125 | 0.0125
13_PNG | 40 | 0 | 0 | 0 | 0 | 0 | 0 | 0 | 0 | 0 | 0 | 0 | 0 | 0 | 0 | 0 | 0 | 0 | 0 | 0 | 0 | 0 | 0 | 0 | 0 | 0 | 0 | 0 | 0 | 0 | 0 | 0 | 0 | 0 | 0 | 0 | 0 | 0 | 0 | 0 | 0 | 0 | 0 | 0 | 0 | 0 | 0 | 0 | 0 | 0 | 0 | 0 | 0 | 0
14_PE | 40 | 0 | 0 | 0 | 0 | 0 | 0 | 0 | 0 | 0 | 0 | 0 | 0 | 0 | 0 | 0 | 0 | 0 | 0 | 0 | 0 | 0 | 0 | 0 | 0 | 0 | 0 | 0 | 0 | 0 | 0 | 0 | 0 | 0 | 0 | 0 | 0 | 0 | 0 | 0 | 0 | 0 | 0 | 0 | 0 | 0 | 0 | 0 | 0 | 0 | 0 | 0 | 0 | 0
15_RP | 40 | 0 | 0 | 0 | 0 | 0 | 0 | 0 | 0 | 0 | 0 | 0 | 0 | 0 | 0 | 0 | 0 | 0 | 0 | 0 | 0 | 0 | 0 | 0 | 0 | 0 | 0 | 0 | 0 | 0 | 0 | 0 | 0 | 0 | 0 | 0 | 0 | 0 | 0 | 0 | 0 | 0 | 0 | 0 | 0 | 0 | 0 | 0 | 0 | 0 | 0 | 0 | 0 | 0
16_RUS | 40 | 0 | 0 | 0 | 0 | 0 | 0 | 0 | 0 | 0 | 0 | 0 | 0 | 0 | 0 | 0 | 0 | 0 | 0 | 0 | 0 | 0 | 0 | 0 | 0 | 0 | 0 | 0 | 0 | 0 | 0 | 0 | 0 | 0 | 0 | 0 | 0 | 0 | 0 | 0 | 0 | 0 | 0 | 0 | 0 | 0 | 0 | 0 | 0 | 0 | 0 | 0 | 0 | 0
17_SIN | 40 | 0 | 0 | 0 | 0 | 0 | 0 | 0 | 0 | 0 | 0 | 0 | 0 | 0 | 0 | 0 | 0 | 0 | 0 | 0 | 0 | 0 | 0 | 0 | 0 | 0 | 0 | 0 | 0 | 0 | 0 | 0 | 0 | 0 | 0 | 0 | 0 | 0 | 0 | 0 | 0 | 0 | 0 | 0 | 0 | 0 | 0 | 0 | 0 | 0 | 0 | 0 | 0 | 0
18_CT | 40 | 0 | 0 | 0 | 0 | 0 | 0 | 0 | 0 | 0 | 0 | 0 | 0 | 0 | 0 | 0 | 0 | 0 | 0 | 0 | 0 | 0 | 0 | 0 | 0 | 0 | 0 | 0 | 0 | 0 | 0 | 0 | 0 | 0 | 0 | 0 | 0 | 0 | 0 | 0 | 0 | 0 | 0 | 0 | 0 | 0 | 0 | 0 | 0 | 0 | 0 | 0 | 0 | 0
19_THA | 40 | 0 | 0 | 0 | 0 | 0 | 0 | 0 | 0 | 0 | 0 | 0 | 0 | 0 | 0 | 0 | 0 | 0 | 0 | 0 | 0 | 0 | 0 | 0 | 0 | 0 | 0 | 0 | 0 | 0 | 0 | 0 | 0 | 0 | 0 | 0 | 0 | 0 | 0 | 0 | 0 | 0 | 0 | 0 | 0 | 0 | 0 | 0 | 0 | 0 | 0 | 0 | 0 | 0
20_USA | 40 | 0 | 0 | 0 | 0 | 0 | 0 | 0 | 0 | 0 | 0 | 0 | 0 | 0 | 0 | 0 | 0 | 0 | 0 | 0 | 0 | 0 | 0 | 0.00125 | 0.0025 | 0.00375 | 0.005 | 0.00625 | 0.0075 | 0.00875 | 0.01 | 0.01125 | 0.0125 | 0.0125 | 0.0125 | 0.0125 | 0.0125 | 0.0125 | 0.0125 | 0.0125 | 0.0125 | 0.0125 | 0.0125 | 0.0125 | 0.0125 | 0.0125 | 0.0125 | 0.0125 | 0.0125 | 0.0125 | 0.0125 | 0.0125 | 0.0125 | 0.0125
21_VN | 40 | 0 | 0 | 0 | 0 | 0 | 0 | 0 | 0 | 0 | 0 | 0 | 0 | 0 | 0 | 0 | 0 | 0 | 0 | 0 | 0 | 0 | 0 | 0 | 0 | 0 | 0 | 0 | 0 | 0 | 0 | 0 | 0 | 0 | 0 | 0 | 0 | 0 | 0 | 0 | 0 | 0 | 0 | 0 | 0 | 0 | 0 | 0 | 0 | 0 | 0 | 0 | 0 | 0
ccs_capacity_cumulative |  | 2018 | 2019 | 2020 | 2021 | 2022 | 2023 | 2024 | 2025 | 2026 | 2027 | 2028 | 2029 | 2030 | 2031 | 2032 | 2033 | 2034 | 2035 | 2036 | 2037 | 2038 | 2039 | 2040 | 2041 | 2042 | 2043 | 2044 | 2045 | 2046 | 2047 | 2048 | 2049 | 2050 | 2051 | 2052 | 2053 | 2054 | 2055 | 2056 | 2057 | 2058 | 2059 | 2060 | 2061 | 2062 | 2063 | 2064 | 2065 | 2066 | 2067 | 2068 | 2069 | 2070
01_AUS |  | 0 | 0 | 0 | 0 | 0 | 0 | 0 | 0 | 0 | 0 | 0 | 0 | 0 | 0 | 0 | 0 | 0 | 0 | 0 | 0 | 0 | 0 | 0.00125 | 0.00375 | 0.0075 | 0.0125 | 0.01875 | 0.02625 | 0.035 | 0.045 | 0.05625 | 0.06875 | 0.08125 | 0.09375 | 0.10625 | 0.11875 | 0.13125 | 0.14375 | 0.15625 | 0.16875 | 0.18125 | 0.19375 | 0.20625 | 0.21875 | 0.23125 | 0.24375 | 0.25625 | 0.26875 | 0.28125 | 0.29375 | 0.30625 | 0.31875 | 0.33125
02_BD |  | 0 | 0 | 0 | 0 | 0 | 0 | 0 | 0 | 0 | 0 | 0 | 0 | 0 | 0 | 0 | 0 | 0 | 0 | 0 | 0 | 0 | 0 | 0 | 0 | 0 | 0 | 0 | 0 | 0 | 0 | 0 | 0 | 0 | 0 | 0 | 0 | 0 | 0 | 0 | 0 | 0 | 0 | 0 | 0 | 0 | 0 | 0 | 0 | 0 | 0 | 0 | 0 | 0
03_CDA |  | 0 | 0 | 0 | 0 | 0 | 0 | 0 | 0 | 0 | 0 | 0 | 0 | 0 | 0 | 0 | 0 | 0 | 0 | 0 | 0 | 0 | 0 | 0.00125 | 0.00375 | 0.0075 | 0.0125 | 0.01875 | 0.02625 | 0.035 | 0.045 | 0.05625 | 0.06875 | 0.08125 | 0.09375 | 0.10625 | 0.11875 | 0.13125 | 0.14375 | 0.15625 | 0.16875 | 0.18125 | 0.19375 | 0.20625 | 0.21875 | 0.23125 | 0.24375 | 0.25625 | 0.26875 | 0.28125 | 0.29375 | 0.30625 | 0.31875 | 0.33125
04_CHL |  | 0 | 0 | 0 | 0 | 0 | 0 | 0 | 0 | 0 | 0 | 0 | 0 | 0 | 0 | 0 | 0 | 0 | 0 | 0 | 0 | 0 | 0 | 0 | 0 | 0 | 0 | 0 | 0 | 0 | 0 | 0 | 0 | 0 | 0 | 0 | 0 | 0 | 0 | 0 | 0 | 0 | 0 | 0 | 0 | 0 | 0 | 0 | 0 | 0 | 0 | 0 | 0 | 0
05_PRC |  | 0 | 0 | 0 | 0 | 0 | 0 | 0 | 0 | 0 | 0 | 0 | 0 | 0 | 0 | 0 | 0 | 0 | 0 | 0 | 0 | 0 | 0 | 0.00125 | 0.00375 | 0.0075 | 0.0125 | 0.01875 | 0.02625 | 0.035 | 0.045 | 0.05625 | 0.06875 | 0.08125 | 0.09375 | 0.10625 | 0.11875 | 0.13125 | 0.14375 | 0.15625 | 0.16875 | 0.18125 | 0.19375 | 0.20625 | 0.21875 | 0.23125 | 0.24375 | 0.25625 | 0.26875 | 0.28125 | 0.29375 | 0.30625 | 0.31875 | 0.33125
06_HKC |  | 0 | 0 | 0 | 0 | 0 | 0 | 0 | 0 | 0 | 0 | 0 | 0 | 0 | 0 | 0 | 0 | 0 | 0 | 0 | 0 | 0 | 0 | 0 | 0 | 0 | 0 | 0 | 0 | 0 | 0 | 0 | 0 | 0 | 0 | 0 | 0 | 0 | 0 | 0 | 0 | 0 | 0 | 0 | 0 | 0 | 0 | 0 | 0 | 0 | 0 | 0 | 0 | 0
07_INA |  | 0 | 0 | 0 | 0 | 0 | 0 | 0 | 0 | 0 | 0 | 0 | 0 | 0 | 0 | 0 | 0 | 0 | 0 | 0 | 0 | 0 | 0 | 0 | 0 | 0 | 0 | 0 | 0 | 0 | 0 | 0 | 0 | 0 | 0 | 0 | 0 | 0 | 0 | 0 | 0 | 0 | 0 | 0 | 0 | 0 | 0 | 0 | 0 | 0 | 0 | 0 | 0 | 0
08_JPN |  | 0 | 0 | 0 | 0 | 0 | 0 | 0 | 0 | 0 | 0 | 0 | 0 | 0 | 0 | 0 | 0 | 0 | 0 | 0 | 0 | 0 | 0 | 0.00125 | 0.00375 | 0.0075 | 0.0125 | 0.01875 | 0.02625 | 0.035 | 0.045 | 0.05625 | 0.06875 | 0.08125 | 0.09375 | 0.10625 | 0.11875 | 0.13125 | 0.14375 | 0.15625 | 0.16875 | 0.18125 | 0.19375 | 0.20625 | 0.21875 | 0.23125 | 0.24375 | 0.25625 | 0.26875 | 0.28125 | 0.29375 | 0.30625 | 0.31875 | 0.33125
09_ROK |  | 0 | 0 | 0 | 0 | 0 | 0 | 0 | 0 | 0 | 0 | 0 | 0 | 0 | 0 | 0 | 0 | 0 | 0 | 0 | 0 | 0 | 0 | 0.00125 | 0.00375 | 0.0075 | 0.0125 | 0.01875 | 0.02625 | 0.035 | 0.045 | 0.05625 | 0.06875 | 0.08125 | 0.09375 | 0.10625 | 0.11875 | 0.13125 | 0.14375 | 0.15625 | 0.16875 | 0.18125 | 0.19375 | 0.20625 | 0.21875 | 0.23125 | 0.24375 | 0.25625 | 0.26875 | 0.28125 | 0.29375 | 0.30625 | 0.31875 | 0.33125
10_MAS |  | 0 | 0 | 0 | 0 | 0 | 0 | 0 | 0 | 0 | 0 | 0 | 0 | 0 | 0 | 0 | 0 | 0 | 0 | 0 | 0 | 0 | 0 | 0 | 0 | 0 | 0 | 0 | 0 | 0 | 0 | 0 | 0 | 0 | 0 | 0 | 0 | 0 | 0 | 0 | 0 | 0 | 0 | 0 | 0 | 0 | 0 | 0 | 0 | 0 | 0 | 0 | 0 | 0
11_MEX |  | 0 | 0 | 0 | 0 | 0 | 0 | 0 | 0 | 0 | 0 | 0 | 0 | 0 | 0 | 0 | 0 | 0 | 0 | 0 | 0 | 0 | 0 | 0 | 0 | 0 | 0 | 0 | 0 | 0 | 0 | 0 | 0 | 0 | 0 | 0 | 0 | 0 | 0 | 0 | 0 | 0 | 0 | 0 | 0 | 0 | 0 | 0 | 0 | 0 | 0 | 0 | 0 | 0
12_NZ |  | 0 | 0 | 0 | 0 | 0 | 0 | 0 | 0 | 0 | 0 | 0 | 0 | 0 | 0 | 0 | 0 | 0 | 0 | 0 | 0 | 0 | 0 | 0.00125 | 0.00375 | 0.0075 | 0.0125 | 0.01875 | 0.02625 | 0.035 | 0.045 | 0.05625 | 0.06875 | 0.08125 | 0.09375 | 0.10625 | 0.11875 | 0.13125 | 0.14375 | 0.15625 | 0.16875 | 0.18125 | 0.19375 | 0.20625 | 0.21875 | 0.23125 | 0.24375 | 0.25625 | 0.26875 | 0.28125 | 0.29375 | 0.30625 | 0.31875 | 0.33125
13_PNG |  | 0 | 0 | 0 | 0 | 0 | 0 | 0 | 0 | 0 | 0 | 0 | 0 | 0 | 0 | 0 | 0 | 0 | 0 | 0 | 0 | 0 | 0 | 0 | 0 | 0 | 0 | 0 | 0 | 0 | 0 | 0 | 0 | 0 | 0 | 0 | 0 | 0 | 0 | 0 | 0 | 0 | 0 | 0 | 0 | 0 | 0 | 0 | 0 | 0 | 0 | 0 | 0 | 0
14_PE |  | 0 | 0 | 0 | 0 | 0 | 0 | 0 | 0 | 0 | 0 | 0 | 0 | 0 | 0 | 0 | 0 | 0 | 0 | 0 | 0 | 0 | 0 | 0 | 0 | 0 | 0 | 0 | 0 | 0 | 0 | 0 | 0 | 0 | 0 | 0 | 0 | 0 | 0 | 0 | 0 | 0 | 0 | 0 | 0 | 0 | 0 | 0 | 0 | 0 | 0 | 0 | 0 | 0
15_RP |  | 0 | 0 | 0 | 0 | 0 | 0 | 0 | 0 | 0 | 0 | 0 | 0 | 0 | 0 | 0 | 0 | 0 | 0 | 0 | 0 | 0 | 0 | 0 | 0 | 0 | 0 | 0 | 0 | 0 | 0 | 0 | 0 | 0 | 0 | 0 | 0 | 0 | 0 | 0 | 0 | 0 | 0 | 0 | 0 | 0 | 0 | 0 | 0 | 0 | 0 | 0 | 0 | 0
16_RUS |  | 0 | 0 | 0 | 0 | 0 | 0 | 0 | 0 | 0 | 0 | 0 | 0 | 0 | 0 | 0 | 0 | 0 | 0 | 0 | 0 | 0 | 0 | 0 | 0 | 0 | 0 | 0 | 0 | 0 | 0 | 0 | 0 | 0 | 0 | 0 | 0 | 0 | 0 | 0 | 0 | 0 | 0 | 0 | 0 | 0 | 0 | 0 | 0 | 0 | 0 | 0 | 0 | 0
17_SIN |  | 0 | 0 | 0 | 0 | 0 | 0 | 0 | 0 | 0 | 0 | 0 | 0 | 0 | 0 | 0 | 0 | 0 | 0 | 0 | 0 | 0 | 0 | 0 | 0 | 0 | 0 | 0 | 0 | 0 | 0 | 0 | 0 | 0 | 0 | 0 | 0 | 0 | 0 | 0 | 0 | 0 | 0 | 0 | 0 | 0 | 0 | 0 | 0 | 0 | 0 | 0 | 0 | 0
18_CT |  | 0 | 0 | 0 | 0 | 0 | 0 | 0 | 0 | 0 | 0 | 0 | 0 | 0 | 0 | 0 | 0 | 0 | 0 | 0 | 0 | 0 | 0 | 0 | 0 | 0 | 0 | 0 | 0 | 0 | 0 | 0 | 0 | 0 | 0 | 0 | 0 | 0 | 0 | 0 | 0 | 0 | 0 | 0 | 0 | 0 | 0 | 0 | 0 | 0 | 0 | 0 | 0 | 0
19_THA |  | 0 | 0 | 0 | 0 | 0 | 0 | 0 | 0 | 0 | 0 | 0 | 0 | 0 | 0 | 0 | 0 | 0 | 0 | 0 | 0 | 0 | 0 | 0 | 0 | 0 | 0 | 0 | 0 | 0 | 0 | 0 | 0 | 0 | 0 | 0 | 0 | 0 | 0 | 0 | 0 | 0 | 0 | 0 | 0 | 0 | 0 | 0 | 0 | 0 | 0 | 0 | 0 | 0
20_USA |  | 0 | 0 | 0 | 0 | 0 | 0 | 0 | 0 | 0 | 0 | 0 | 0 | 0 | 0 | 0 | 0 | 0 | 0 | 0 | 0 | 0 | 0 | 0.00125 | 0.00375 | 0.0075 | 0.0125 | 0.01875 | 0.02625 | 0.035 | 0.045 | 0.05625 | 0.06875 | 0.08125 | 0.09375 | 0.10625 | 0.11875 | 0.13125 | 0.14375 | 0.15625 | 0.16875 | 0.18125 | 0.19375 | 0.20625 | 0.21875 | 0.23125 | 0.24375 | 0.25625 | 0.26875 | 0.28125 | 0.29375 | 0.30625 | 0.31875 | 0.33125
21_VN |  | 0 | 0 | 0 | 0 | 0 | 0 | 0 | 0 | 0 | 0 | 0 | 0 | 0 | 0 | 0 | 0 | 0 | 0 | 0 | 0 | 0 | 0 | 0 | 0 | 0 | 0 | 0 | 0 | 0 | 0 | 0 | 0 | 0 | 0 | 0 | 0 | 0 | 0 | 0 | 0 | 0 | 0 | 0 | 0 | 0 | 0 | 0 | 0 | 0 | 0 | 0 | 0 | 0
Thermal efficiency
economy | 2018
01_AUS | 4
02_BD
03_CDA | 3.813
04_CHL | 3.645
05_PRC | 3.32
06_HKC
07_INA | 3.4165
08_JPN | 3.38
09_ROK | 3.1
10_MAS | 3.35
11_MEX | 3.671
12_NZ | 4.8
13_PNG
14_PE | 3.3
15_RP | 3.531
16_RUS | 6.16
17_SIN
18_CT | 3.5
19_THA | 3.302
20_USA | 3.863
21_VN | 3.4165

## Production_est
Production estimates (paste production_estimates.csv)
economy | item | unit | item_code_new | 2018 | 2019 | 2020 | 2021 | 2022 | 2023 | 2024 | 2025 | 2026 | 2027 | 2028 | 2029 | 2030 | 2031 | 2032 | 2033 | 2034 | 2035 | 2036 | 2037 | 2038 | 2039 | 2040 | 2041 | 2042 | 2043 | 2044 | 2045 | 2046 | 2047 | 2048 | 2049 | 2050 | 2051 | 2052 | 2053 | 2054 | 2055 | 2056 | 2057 | 2058 | 2059 | 2060 | 2061 | 2062 | 2063 | 2064 | 2065 | 2066 | 2067 | 2068 | 2069 | 2070
01_AUS | 8th_steel_production_projection | thousand tonnes | 14_1_iron_and_steel | 5688.806 | 5493 | 5249.0544 | 5342.7388 | 5433.5429 | 5522.4127 | 5610.2 | 5696.9473 | 5777.7327 | 5858.634 | 5890.2906 | 5919.6999 | 5946.3995 | 5978.0232 | 6007.6272 | 6034.9648 | 6060.3898 | 6083.7561 | 6109.9953 | 6134.5886 | 6157.4707 | 6178.3248 | 6197.133 | 6219.3712 | 6240.8547 | 6261.5539 | 6281.6114 | 6301.2631 | 6316.9633 | 6333.2667 | 6350.0441 | 6367.1675 | 6384.5235 | 6384.5235 | 6384.5235 | 6384.5235 | 6384.5235 | 6384.5235 | 6384.5235 | 6384.5235 | 6384.5235 | 6384.5235 | 6384.5235 | 6384.5235 | 6384.5235 | 6384.5235 | 6384.5235 | 6384.5235 | 6384.5235 | 6384.5235 | 6384.5235 | 6384.5235 | 6384.5235
01_AUS | 8th_steel_production_projection_nz | thousand tonnes | 14_1_iron_and_steel | 5688.806 | 5493 | 5249.0544 | 5341.5421 | 5429.8916 | 5514.9906 | 5597.6332 | 5677.8056 | 5750.5542 | 5821.8886 | 5842.7913 | 5860.0293 | 5873.1398 | 5889.6441 | 5902.662 | 5911.9481 | 5917.8494 | 5920.2248 | 5923.8604 | 5924.344 | 5921.6149 | 5915.3753 | 5905.6198 | 5897.556 | 5887.173 | 5874.4396 | 5859.4871 | 5842.5311 | 5820.2984 | 5797.0164 | 5772.5457 | 5746.7507 | 5719.5116 | 5675.1774 | 5629.4132 | 5582.2188 | 5533.5942 | 5483.5396 | 5432.0548 | 5379.1398 | 5324.7948 | 5269.0196 | 5211.8143 | 5153.1788 | 5093.1132 | 5031.6175 | 4968.6916 | 4904.3356 | 4838.5495 | 4771.3332 | 4702.6868 | 4632.6103 | 4561.1036
01_AUS | 8th_chemicals_production_projection | thousand tonnes | 14_2_chemical_incl_petrochemical | 1819.3876 | 1822.1302 | 1717.009 | 1740.9592 | 1763.6736 | 1785.2296 | 1805.5905 | 1825.0723 | 1846.2204 | 1866.4023 | 1869.9738 | 1872.5889 | 1873.895 | 1879.3032 | 1883.4488 | 1886.7868 | 1889.1998 | 1890.9086 | 1891.574 | 1891.527 | 1890.6523 | 1889.163 | 1886.7285 | 1885.2601 | 1883.0734 | 1880.163 | 1876.6271 | 1872.4576 | 1867.6463 | 1862.1849 | 1855.9656 | 1848.8847 | 1840.843 | 1840.843 | 1840.843 | 1840.843 | 1840.843 | 1840.843 | 1840.843 | 1840.843 | 1840.843 | 1840.843 | 1840.843 | 1840.843 | 1840.843 | 1840.843 | 1840.843 | 1840.843 | 1840.843 | 1840.843 | 1840.843 | 1840.843 | 1840.843
01_AUS | 8th_chemicals_production_projection_nz | thousand tonnes | 14_2_chemical_incl_petrochemical | 1819.3876 | 1822.1302 | 1717.009 | 1740.6111 | 1762.6154 | 1783.0873 | 1801.9794 | 1819.5971 | 1838.4662 | 1855.9505 | 1856.5099 | 1855.7356 | 1853.2822 | 1854.4964 | 1854.067 | 1852.4472 | 1849.5266 | 1845.5268 | 1840.1232 | 1833.6463 | 1825.992 | 1817.3748 | 1807.4859 | 1798.1611 | 1787.7899 | 1776.378 | 1764.0295 | 1750.7479 | 1736.5375 | 1721.4037 | 1705.2612 | 1688.0317 | 1669.6446 | 1658.2314 | 1646.45 | 1634.3004 | 1621.7827 | 1608.8968 | 1595.6427 | 1582.0205 | 1568.0301 | 1553.6715 | 1538.9448 | 1523.8498 | 1508.3868 | 1492.5555 | 1476.3561 | 1459.7885 | 1442.8528 | 1425.5488 | 1407.8767 | 1389.8365 | 1371.428
01_AUS | 8th_aluminium_production_projection | thousand tonnes | 14_3_non_ferrous_metals | 1580 | 1600 | 1475.3827 | 1482.6458 | 1488.6452 | 1493.4646 | 1497.1348 | 1499.7789 | 1501.106 | 1501.3637 | 1488.1499 | 1474.0224 | 1458.8283 | 1454.9613 | 1450.3072 | 1445.0205 | 1439.0792 | 1432.5462 | 1431.6418 | 1430.2783 | 1428.4245 | 1426.1222 | 1423.2597 | 1419.6651 | 1415.6099 | 1411.1067 | 1406.191 | 1400.8726 | 1394.8789 | 1388.5228 | 1381.7814 | 1374.6182 | 1366.9993 | 1366.9993 | 1366.9993 | 1366.9993 | 1366.9993 | 1366.9993 | 1366.9993 | 1366.9993 | 1366.9993 | 1366.9993 | 1366.9993 | 1366.9993 | 1366.9993 | 1366.9993 | 1366.9993 | 1366.9993 | 1366.9993 | 1366.9993 | 1366.9993 | 1366.9993 | 1366.9993
01_AUS | 8th_cement_production_projection | thousand tonnes | 14_4_nonmetallic_mineral_products | 9454.7909 | 9595.517 | 9164.8525 | 9365.5606 | 9563.8341 | 9760.8365 | 9957.5039 | 10154.2608 | 10345.3416 | 10537.507 | 10641.8871 | 10743.6471 | 10841.7593 | 10960.6799 | 11076.6778 | 11190.0053 | 11300.8813 | 11409.3398 | 11509.3054 | 11606.8834 | 11701.8719 | 11794.0625 | 11882.9595 | 11963.3666 | 12041.8854 | 12118.535 | 12193.5766 | 12267.2772 | 12334.789 | 12402.1066 | 12469.0146 | 12535.2171 | 12600.4403 | 12600.4403 | 12600.4403 | 12600.4403 | 12600.4403 | 12600.4403 | 12600.4403 | 12600.4403 | 12600.4403 | 12600.4403 | 12600.4403 | 12600.4403 | 12600.4403 | 12600.4403 | 12600.4403 | 12600.4403 | 12600.4403 | 12600.4403 | 12600.4403 | 12600.4403 | 12600.4403
01_AUS | 8th_cement_production_projection_nz | thousand tonnes | 14_4_nonmetallic_mineral_products | 9454.7909 | 9595.517 | 9164.8525 | 9363.6126 | 9557.8662 | 9748.655 | 9936.7923 | 10122.5796 | 10300.1531 | 10476.1366 | 10562.2007 | 10643.0866 | 10717.7296 | 10810.2117 | 10896.9697 | 10978.2009 | 11054.0701 | 11124.5627 | 11183.7301 | 11237.5059 | 11285.6598 | 11327.9611 | 11363.9119 | 11388.5507 | 11408.1932 | 11422.8341 | 11432.6974 | 11438.0093 | 11434.2507 | 11427.0034 | 11416.0312 | 11401.0306 | 11381.7257 | 11300.4781 | 11216.6096 | 11130.1201 | 11041.0098 | 10949.2786 | 10854.9265 | 10757.9535 | 10658.3596 | 10556.1449 | 10451.3092 | 10343.8527 | 10233.7752 | 10121.0769 | 10005.7576 | 9887.8175 | 9767.2565 | 9644.0746 | 9518.2718 | 9389.8481 | 9258.8035
01_AUS | 8th_transport_production_projection | GVA millions USD | 14_5_transportation_equipment | 7157.8244 | 7229.4026 | 6912.5892 | 7084.5147 | 7263.642 | 7449.2782 | 7640.6946 | 7837.3398 | 8039.0011 | 8245.7471 | 8388.2505 | 8533.9381 | 8683.0281 | 8835.4974 | 8991.1269 | 9149.6483 | 9310.6824 | 9473.9617 | 9639.3918 | 9807.0466 | 9977.0809 | 10149.7327 | 10325.213 | 10503.6088 | 10684.943 | 10869.3318 | 11056.8928 | 11247.7408 | 11441.9935 | 11639.7939 | 11841.3462 | 12046.8728 | 12256.591 | 12256.591 | 12256.591 | 12256.591 | 12256.591 | 12256.591 | 12256.591 | 12256.591 | 12256.591 | 12256.591 | 12256.591 | 12256.591 | 12256.591 | 12256.591 | 12256.591 | 12256.591 | 12256.591 | 12256.591 | 12256.591 | 12256.591 | 12256.591
01_AUS | 8th_machinery_production_projection | GVA millions USD | 14_6_machinery | 5424.9435 | 5479.1929 | 5239.0788 | 5369.3818 | 5505.1431 | 5645.8375 | 5790.9128 | 5939.9509 | 6092.7908 | 6249.4844 | 6357.4883 | 6467.9055 | 6580.9015 | 6696.4585 | 6814.4107 | 6934.5547 | 7056.6031 | 7180.3531 | 7305.7332 | 7432.7995 | 7561.6692 | 7692.5226 | 7825.5199 | 7960.7267 | 8098.1607 | 8237.9097 | 8380.0629 | 8524.7074 | 8671.9322 | 8821.8459 | 8974.6032 | 9130.3726 | 9289.3189 | 9289.3189 | 9289.3189 | 9289.3189 | 9289.3189 | 9289.3189 | 9289.3189 | 9289.3189 | 9289.3189 | 9289.3189 | 9289.3189 | 9289.3189 | 9289.3189 | 9289.3189 | 9289.3189 | 9289.3189 | 9289.3189 | 9289.3189 | 9289.3189 | 9289.3189 | 9289.3189
01_AUS | 8th_mining_production_projection | GVA millions USD | 14_7_mining_and_quarrying | 69446.7844 | 69841.1473 | 60213.2348 | 63246.0189 | 64297.5026 | 65345.8967 | 66414.2131 | 67508.432 | 68628.5924 | 69768.9747 | 70348.8035 | 70944.9401 | 71560.9527 | 72198.7525 | 72867.2081 | 73568.3185 | 74303.4155 | 75072.8506 | 75876.2595 | 76703.6425 | 77551.6645 | 78416.4495 | 79294.827 | 80185.2487 | 81095.4767 | 82024.882 | 82972.9857 | 83939.2516 | 84922.7369 | 85912.5458 | 86906.0295 | 87900.8471 | 88895.7144 | 88895.7144 | 88895.7144 | 88895.7144 | 88895.7144 | 88895.7144 | 88895.7144 | 88895.7144 | 88895.7144 | 88895.7144 | 88895.7144 | 88895.7144 | 88895.7144 | 88895.7144 | 88895.7144 | 88895.7144 | 88895.7144 | 88895.7144 | 88895.7144 | 88895.7144 | 88895.7144
01_AUS | 8th_food_beverage_tobacco_production_projection | GVA millions USD | 14_8_food_beverages_and_tobacco | 26876.3455 | 27145.109 | 25955.5316 | 26601.0807 | 27273.6718 | 27970.7024 | 28689.4367 | 29427.8039 | 30185.0058 | 30961.3001 | 31496.3749 | 32043.4056 | 32603.2119 | 33175.7067 | 33760.0673 | 34355.2867 | 34959.9411 | 35573.0252 | 36194.1855 | 36823.6993 | 37462.1477 | 38110.4241 | 38769.3211 | 39439.1654 | 40120.0427 | 40812.3897 | 41516.6473 | 42233.2476 | 42962.6313 | 43705.3363 | 44462.129 | 45233.8446 | 46021.2988 | 46021.2988 | 46021.2988 | 46021.2988 | 46021.2988 | 46021.2988 | 46021.2988 | 46021.2988 | 46021.2988 | 46021.2988 | 46021.2988 | 46021.2988 | 46021.2988 | 46021.2988 | 46021.2988 | 46021.2988 | 46021.2988 | 46021.2988 | 46021.2988 | 46021.2988 | 46021.2988
01_AUS | 8th_pulp_paper_production_projection | tonnes | 14_9_pulp_paper_and_printing | 3405670.5964 | 3443359.9428 | 3272431.0086 | 3353992.5293 | 3432977.9059 | 3511314.7026 | 3591395.1326 | 3671972.2912 | 3737706.0151 | 3807195.045 | 3847606.4341 | 3884805.7743 | 3918602.6762 | 3984163.873 | 4048156.4084 | 4106894.3748 | 4161910.2067 | 4210977.3391 | 4248356.0539 | 4279496.197 | 4304444.6378 | 4320136.6264 | 4328164.8327 | 4367019.6155 | 4401431.6376 | 4431077.7375 | 4455671.3586 | 4476081.2809 | 4476400.0979 | 4476570.3498 | 4476703.3815 | 4476917.9986 | 4477394.4589 | 4477394.4589 | 4477394.4589 | 4477394.4589 | 4477394.4589 | 4477394.4589 | 4477394.4589 | 4477394.4589 | 4477394.4589 | 4477394.4589 | 4477394.4589 | 4477394.4589 | 4477394.4589 | 4477394.4589 | 4477394.4589 | 4477394.4589 | 4477394.4589 | 4477394.4589 | 4477394.4589 | 4477394.4589 | 4477394.4589
01_AUS | 8th_wood_production_projection | GVA millions USD | 14_10_wood_and_wood_products | 3565.3976 | 3601.0516 | 3443.2431 | 3528.8812 | 3618.1066 | 3710.5742 | 3805.921 | 3903.8723 | 4004.3222 | 4107.3049 | 4178.2875 | 4250.8563 | 4325.1198 | 4401.0666 | 4478.5874 | 4557.5488 | 4637.7619 | 4719.0932 | 4801.4959 | 4885.0068 | 4969.7029 | 5055.7028 | 5143.1116 | 5231.9727 | 5322.2974 | 5414.1437 | 5507.57 | 5602.6337 | 5699.3933 | 5797.92 | 5898.3156 | 6000.6909 | 6105.154 | 6105.154 | 6105.154 | 6105.154 | 6105.154 | 6105.154 | 6105.154 | 6105.154 | 6105.154 | 6105.154 | 6105.154 | 6105.154 | 6105.154 | 6105.154 | 6105.154 | 6105.154 | 6105.154 | 6105.154 | 6105.154 | 6105.154 | 6105.154
01_AUS | 8th_construction_production_projection | GVA millions USD | 14_11_construction | 144045.5359 | 145485.9913 | 139110.3732 | 142570.2363 | 146175.0324 | 149910.8132 | 153762.9168 | 157720.2446 | 161778.5177 | 165939.118 | 168806.8863 | 171738.7331 | 174739.0516 | 177807.375 | 180939.2942 | 184129.4118 | 187370.0963 | 190655.9611 | 193985.1103 | 197359.0307 | 200780.8369 | 204255.3165 | 207786.7185 | 211376.7928 | 215025.9996 | 218736.6787 | 222511.1934 | 226351.8594 | 230261.0393 | 234241.6156 | 238297.6953 | 242433.756 | 246654.168 | 246654.168 | 246654.168 | 246654.168 | 246654.168 | 246654.168 | 246654.168 | 246654.168 | 246654.168 | 246654.168 | 246654.168 | 246654.168 | 246654.168 | 246654.168 | 246654.168 | 246654.168 | 246654.168 | 246654.168 | 246654.168 | 246654.168 | 246654.168
01_AUS | 8th_textiles_production_projection | GVA millions USD | 14_12_textiles_and_leather | 2267.9911 | 2290.671 | 2190.2872 | 2244.7626 | 2301.5199 | 2360.3396 | 2420.9909 | 2483.2988 | 2547.1962 | 2612.7047 | 2657.8575 | 2704.0194 | 2751.2592 | 2799.5699 | 2848.8818 | 2899.1101 | 2950.1345 | 3001.8703 | 3054.2877 | 3107.4099 | 3161.2861 | 3215.9916 | 3271.5934 | 3328.119 | 3385.5756 | 3444.0001 | 3503.4297 | 3563.9008 | 3625.4507 | 3688.1247 | 3751.9875 | 3817.1096 | 3883.5598 | 3883.5598 | 3883.5598 | 3883.5598 | 3883.5598 | 3883.5598 | 3883.5598 | 3883.5598 | 3883.5598 | 3883.5598 | 3883.5598 | 3883.5598 | 3883.5598 | 3883.5598 | 3883.5598 | 3883.5598 | 3883.5598 | 3883.5598 | 3883.5598 | 3883.5598 | 3883.5598
01_AUS | 8th_nonspecified_production | index | 14_13_nonspecified_industry | 157.9073 | 158.804 | 146.4403 | 153.6359 | 156.0281 | 158.4289 | 160.8948 | 163.4413 | 166.0693 | 168.7659 | 171.5371 | 174.3933 | 177.3455 | 180.4008 | 183.5841 | 186.9037 | 190.3665 | 193.977 | 197.7382 | 201.6276 | 205.6398 | 209.7676 | 214.0055 | 218.3525 | 222.8326 | 227.4479 | 232.2007 | 237.0933 | 242.1271 | 247.2746 | 252.5316 | 257.8941 | 263.3616 | 263.3616 | 263.3616 | 263.3616 | 263.3616 | 263.3616 | 263.3616 | 263.3616 | 263.3616 | 263.3616 | 263.3616 | 263.3616 | 263.3616 | 263.3616 | 263.3616 | 263.3616 | 263.3616 | 263.3616 | 263.3616 | 263.3616 | 263.3616
02_BD | 8th_steel_production_projection | thousand tonnes | 14_1_iron_and_steel | 0 | 0 | 0 | 0 | 0 | 0 | 0 | 0 | 0 | 0 | 0 | 0 | 0 | 0 | 0 | 0 | 0 | 0 | 0 | 0 | 0 | 0 | 0 | 0 | 0 | 0 | 0 | 0 | 0 | 0 | 0 | 0 | 0 | 0 | 0 | 0 | 0 | 0 | 0 | 0 | 0 | 0 | 0 | 0 | 0 | 0 | 0 | 0 | 0 | 0 | 0 | 0 | 0
02_BD | 8th_steel_production_projection_nz | thousand tonnes | 14_1_iron_and_steel | 0 | 0 | 0 | 0 | 0 | 0 | 0 | 0 | 0 | 0 | 0 | 0 | 0 | 0 | 0 | 0 | 0 | 0 | 0 | 0 | 0 | 0 | 0 | 0 | 0 | 0 | 0 | 0 | 0 | 0 | 0 | 0 | 0 | 0 | 0 | 0 | 0 | 0 | 0 | 0 | 0 | 0 | 0 | 0 | 0 | 0 | 0 | 0 | 0 | 0 | 0 | 0 | 0
02_BD | 8th_chemicals_production_projection | thousand tonnes | 14_2_chemical_incl_petrochemical | 660.5323 | 668.1421 | 652.892 | 2795.8644 | 2818.1151 | 2838.9534 | 2861.3528 | 2883.8305 | 2904.8723 | 2927.4987 | 2933.5865 | 2939.6744 | 2945.7623 | 2951.8501 | 2956.416 | 2960.9819 | 2967.0697 | 2971.6356 | 2974.6796 | 2980.7674 | 2983.8113 | 2988.3772 | 2991.4212 | 2994.4651 | 2997.509 | 3000.5529 | 3003.5969 | 3006.6408 | 3009.6847 | 3011.2067 | 3014.2506 | 3014.2506 | 3017.2946 | 3017.2946 | 3017.2946 | 3017.2946 | 3017.2946 | 3017.2946 | 3017.2946 | 3017.2946 | 3017.2946 | 3017.2946 | 3017.2946 | 3017.2946 | 3017.2946 | 3017.2946 | 3017.2946 | 3017.2946 | 3017.2946 | 3017.2946 | 3017.2946 | 3017.2946 | 3017.2946
02_BD | 8th_chemicals_production_projection_nz | thousand tonnes | 14_2_chemical_incl_petrochemical | 660.5323 | 668.1421 | 652.892 | 2795.3053 | 2816.4242 | 2835.5467 | 2855.6301 | 2875.179 | 2892.6718 | 2911.1047 | 2912.4647 | 2913.2173 | 2913.3589 | 2912.8857 | 2910.2959 | 2907.092 | 2904.7613 | 2900.3164 | 2893.7683 | 2889.5559 | 2881.765 | 2874.8189 | 2865.7815 | 2856.1208 | 2845.8351 | 2834.9224 | 2823.3811 | 2811.2092 | 2798.4049 | 2783.5595 | 2769.4935 | 2752.0108 | 2736.6862 | 2717.9789 | 2698.6682 | 2678.7541 | 2658.2365 | 2637.1154 | 2615.3909 | 2593.0629 | 2570.1315 | 2546.5966 | 2522.4582 | 2497.7164 | 2472.3712 | 2446.4224 | 2419.8702 | 2392.7146 | 2364.9555 | 2336.5929 | 2307.6269 | 2278.0574 | 2247.8844
02_BD | 8th_aluminium_production_projection | thousand tonnes | 14_3_non_ferrous_metals | 0 | 0 | 0 | 0 | 0 | 0 | 0 | 0 | 0 | 0 | 0 | 0 | 0 | 0 | 0 | 0 | 0 | 0 | 0 | 0 | 0 | 0 | 0 | 0 | 0 | 0 | 0 | 0 | 0 | 0 | 0 | 0 | 0 | 0 | 0 | 0 | 0 | 0 | 0 | 0 | 0 | 0 | 0 | 0 | 0 | 0 | 0 | 0 | 0 | 0 | 0 | 0 | 0
02_BD | 8th_cement_production_projection | thousand tonnes | 14_4_nonmetallic_mineral_products | 0 | 0 | 0 | 0 | 0 | 0 | 0 | 0 | 0 | 0 | 0 | 0 | 0 | 0 | 0 | 0 | 0 | 0 | 0 | 0 | 0 | 0 | 0 | 0 | 0 | 0 | 0 | 0 | 0 | 0 | 0 | 0 | 0 | 0 | 0 | 0 | 0 | 0 | 0 | 0 | 0 | 0 | 0 | 0 | 0 | 0 | 0 | 0 | 0 | 0 | 0 | 0 | 0
02_BD | 8th_cement_production_projection_nz | thousand tonnes | 14_4_nonmetallic_mineral_products | 0 | 0 | 0 | 0 | 0 | 0 | 0 | 0 | 0 | 0 | 0 | 0 | 0 | 0 | 0 | 0 | 0 | 0 | 0 | 0 | 0 | 0 | 0 | 0 | 0 | 0 | 0 | 0 | 0 | 0 | 0 | 0 | 0 | 0 | 0 | 0 | 0 | 0 | 0 | 0 | 0 | 0 | 0 | 0 | 0 | 0 | 0 | 0 | 0 | 0 | 0 | 0 | 0
02_BD | 8th_transport_production_projection | GVA millions USD | 14_5_transportation_equipment | 136.7053 | 138.0723 | 134.4328 | 136.5014 | 138.5981 | 140.723 | 142.8765 | 145.059 | 147.2709 | 149.5126 | 151.0077 | 152.5178 | 154.0429 | 155.5834 | 157.1392 | 158.7106 | 160.2977 | 161.9007 | 163.5197 | 165.1549 | 166.8064 | 168.4745 | 170.1592 | 171.8608 | 173.5794 | 175.3152 | 177.0684 | 178.8391 | 180.6275 | 182.4337 | 184.2581 | 186.1007 | 187.9617 | 187.9617 | 187.9617 | 187.9617 | 187.9617 | 187.9617 | 187.9617 | 187.9617 | 187.9617 | 187.9617 | 187.9617 | 187.9617 | 187.9617 | 187.9617 | 187.9617 | 187.9617 | 187.9617 | 187.9617 | 187.9617 | 187.9617 | 187.9617
02_BD | 8th_machinery_production_projection | GVA millions USD | 14_6_machinery | 176.7527 | 178.5203 | 173.8145 | 176.4892 | 179.2 | 181.9474 | 184.7318 | 187.5537 | 190.4136 | 193.3119 | 195.245 | 197.1974 | 199.1694 | 201.1611 | 203.1727 | 205.2044 | 207.2565 | 209.329 | 211.4223 | 213.5366 | 215.6719 | 217.8286 | 220.0069 | 222.207 | 224.4291 | 226.6734 | 228.9401 | 231.2295 | 233.5418 | 235.8772 | 238.236 | 240.6183 | 243.0245 | 243.0245 | 243.0245 | 243.0245 | 243.0245 | 243.0245 | 243.0245 | 243.0245 | 243.0245 | 243.0245 | 243.0245 | 243.0245 | 243.0245 | 243.0245 | 243.0245 | 243.0245 | 243.0245 | 243.0245 | 243.0245 | 243.0245 | 243.0245
02_BD | 8th_mining_production_projection | GVA millions USD | 14_7_mining_and_quarrying | 1038.73 | 1068.4405 | 1033.3806 | 1065.3945 | 1091.8675 | 1113.5721 | 1130.5331 | 1147.8943 | 1160.5573 | 1173.6099 | 1176.0204 | 1183.7147 | 1186.8606 | 1185.515 | 1189.3992 | 1188.8569 | 1188.7181 | 1193.6907 | 1189.4935 | 1190.4424 | 1191.7306 | 1193.3808 | 1195.3354 | 1197.6355 | 1195.5388 | 1198.4807 | 1201.7413 | 1205.3638 | 1204.6494 | 1208.948 | 1208.9407 | 1213.9483 | 1219.3623 | 1219.3623 | 1219.3623 | 1219.3623 | 1219.3623 | 1219.3623 | 1219.3623 | 1219.3623 | 1219.3623 | 1219.3623 | 1219.3623 | 1219.3623 | 1219.3623 | 1219.3623 | 1219.3623 | 1219.3623 | 1219.3623 | 1219.3623 | 1219.3623 | 1219.3623 | 1219.3623
02_BD | 8th_food_beverage_tobacco_production_projection | GVA millions USD | 14_8_food_beverages_and_tobacco | 129.8204 | 131.1186 | 127.6623 | 129.6268 | 131.6179 | 133.6358 | 135.6808 | 137.7534 | 139.8539 | 141.9827 | 143.4025 | 144.8365 | 146.2849 | 147.7478 | 149.2252 | 150.7175 | 152.2247 | 153.7469 | 155.2844 | 156.8372 | 158.4056 | 159.9896 | 161.5895 | 163.2054 | 164.8375 | 166.4859 | 168.1507 | 169.8322 | 171.5306 | 173.2459 | 174.9783 | 176.7281 | 178.4954 | 178.4954 | 178.4954 | 178.4954 | 178.4954 | 178.4954 | 178.4954 | 178.4954 | 178.4954 | 178.4954 | 178.4954 | 178.4954 | 178.4954 | 178.4954 | 178.4954 | 178.4954 | 178.4954 | 178.4954 | 178.4954 | 178.4954 | 178.4954
02_BD | 8th_pulp_paper_production_projection | tonnes | 14_9_pulp_paper_and_printing | 0 | 0 | 0 | 0 | 0 | 0 | 0 | 0 | 0 | 0 | 0 | 0 | 0 | 0 | 0 | 0 | 0 | 0 | 0 | 0 | 0 | 0 | 0 | 0 | 0 | 0 | 0 | 0 | 0 | 0 | 0 | 0 | 0 | 0 | 0 | 0 | 0 | 0 | 0 | 0 | 0 | 0 | 0 | 0 | 0 | 0 | 0 | 0 | 0 | 0 | 0 | 0 | 0
02_BD | 8th_wood_production_projection | GVA millions USD | 14_10_wood_and_wood_products | 4.0062 | 4.0463 | 3.9396 | 4.0002 | 4.0617 | 4.124 | 4.1871 | 4.251 | 4.3158 | 4.3815 | 4.4254 | 4.4696 | 4.5143 | 4.5594 | 4.605 | 4.6511 | 4.6976 | 4.7446 | 4.792 | 4.8399 | 4.8883 | 4.9372 | 4.9866 | 5.0365 | 5.0868 | 5.1377 | 5.1891 | 5.241 | 5.2934 | 5.3463 | 5.3998 | 5.4538 | 5.5083 | 5.5083 | 5.5083 | 5.5083 | 5.5083 | 5.5083 | 5.5083 | 5.5083 | 5.5083 | 5.5083 | 5.5083 | 5.5083 | 5.5083 | 5.5083 | 5.5083 | 5.5083 | 5.5083 | 5.5083 | 5.5083 | 5.5083 | 5.5083
02_BD | 8th_construction_production_projection | GVA millions USD | 14_11_construction | 88.8578 | 89.7464 | 87.3807 | 88.7253 | 90.0881 | 91.4693 | 92.8691 | 94.2877 | 95.7254 | 97.1825 | 98.1543 | 99.1358 | 100.1272 | 101.1285 | 102.1397 | 103.1611 | 104.1928 | 105.2347 | 106.287 | 107.3499 | 108.4234 | 109.5076 | 110.6027 | 111.7087 | 112.8258 | 113.9541 | 115.0936 | 116.2446 | 117.407 | 118.5811 | 119.7669 | 120.9646 | 122.1742 | 122.1742 | 122.1742 | 122.1742 | 122.1742 | 122.1742 | 122.1742 | 122.1742 | 122.1742 | 122.1742 | 122.1742 | 122.1742 | 122.1742 | 122.1742 | 122.1742 | 122.1742 | 122.1742 | 122.1742 | 122.1742 | 122.1742 | 122.1742
02_BD | 8th_textiles_production_projection | GVA millions USD | 14_12_textiles_and_leather | 254.0971 | 256.6381 | 249.8731 | 253.7182 | 257.6153 | 261.5649 | 265.5677 | 269.6244 | 273.7357 | 277.9023 | 280.6813 | 283.4881 | 286.323 | 289.1862 | 292.0781 | 294.9989 | 297.9489 | 300.9284 | 303.9376 | 306.977 | 310.0468 | 313.1473 | 316.2787 | 319.4415 | 322.6359 | 325.8623 | 329.1209 | 332.4121 | 335.7362 | 339.0936 | 342.4845 | 345.9094 | 349.3685 | 349.3685 | 349.3685 | 349.3685 | 349.3685 | 349.3685 | 349.3685 | 349.3685 | 349.3685 | 349.3685 | 349.3685 | 349.3685 | 349.3685 | 349.3685 | 349.3685 | 349.3685 | 349.3685 | 349.3685 | 349.3685 | 349.3685 | 349.3685
02_BD | 8th_nonspecified_production | index | 14_13_nonspecified_industry | 84.7772 | 87.2021 | 87.4903 | 89.722 | 91.4661 | 92.7945 | 93.7157 | 94.6605 | 95.21 | 95.7856 | 95.9824 | 96.6103 | 96.8671 | 96.7573 | 97.0743 | 97.03 | 97.0187 | 97.4245 | 97.082 | 97.1594 | 97.2646 | 97.3992 | 97.5588 | 97.7465 | 97.5754 | 97.8155 | 98.0816 | 98.3772 | 98.3189 | 98.6698 | 98.6692 | 99.0779 | 99.5198 | 99.5198 | 99.5198 | 99.5198 | 99.5198 | 99.5198 | 99.5198 | 99.5198 | 99.5198 | 99.5198 | 99.5198 | 99.5198 | 99.5198 | 99.5198 | 99.5198 | 99.5198 | 99.5198 | 99.5198 | 99.5198 | 99.5198 | 99.5198
03_CDA | 8th_steel_production_projection | thousand tonnes | 14_1_iron_and_steel | 13443 | 13505.0488 | 12930.519 | 13040.1343 | 13159.0895 | 13288.3477 | 13420.2643 | 13553.8493 | 13688.3522 | 13823.9498 | 13866.676 | 13910.5665 | 13954.6098 | 13975.8649 | 13996.3732 | 14016.4301 | 14036.805 | 14055.7301 | 14093.9544 | 14132.4348 | 14170.3205 | 14207.6595 | 14244.4812 | 14274.3001 | 14304.272 | 14333.9412 | 14365.2583 | 14396.5457 | 14427.882 | 14459.5463 | 14492.0616 | 14525.151 | 14558.9459 | 14558.9459 | 14558.9459 | 14558.9459 | 14558.9459 | 14558.9459 | 14558.9459 | 14558.9459 | 14558.9459 | 14558.9459 | 14558.9459 | 14558.9459 | 14558.9459 | 14558.9459 | 14558.9459 | 14558.9459 | 14558.9459 | 14558.9459 | 14558.9459 | 14558.9459 | 14558.9459
03_CDA | 8th_steel_production_projection_nz | thousand tonnes | 14_1_iron_and_steel | 13443 | 13505.0488 | 12930.519 | 13037.2133 | 13150.2466 | 13270.4881 | 13390.2029 | 13508.3083 | 13623.9621 | 13737.246 | 13754.8551 | 13770.348 | 13782.689 | 13769.2457 | 13751.8286 | 13730.7192 | 13706.6593 | 13677.912 | 13664.5962 | 13648.088 | 13627.5405 | 13602.9815 | 13574.4208 | 13535.6908 | 13493.6203 | 13447.7596 | 13399.9129 | 13348.4772 | 13293.5042 | 13235.2276 | 13174.0956 | 13109.8203 | 13042.4861 | 12941.3888 | 12837.0302 | 12729.4105 | 12618.5296 | 12504.3874 | 12386.9841 | 12266.3196 | 12142.3938 | 12015.2069 | 11884.7587 | 11751.0493 | 11614.0788 | 11473.847 | 11330.354 | 11183.5999 | 11033.5845 | 10880.3079 | 10723.7701 | 10563.9711 | 10400.9109
03_CDA | 8th_chemicals_production_projection | thousand tonnes | 14_2_chemical_incl_petrochemical | 11703.1638 | 11690.1459 | 11118.8659 | 11197.8222 | 11278.0972 | 11359.6802 | 11441.3657 | 11522.519 | 11603.1627 | 11683.3943 | 11683.1329 | 11682.3461 | 11680.8621 | 11678.5752 | 11675.4981 | 11671.6868 | 11667.2089 | 11662.0014 | 11656.0904 | 11649.5613 | 11642.435 | 11634.7195 | 11626.4285 | 11617.6385 | 11608.4938 | 11599.0701 | 11589.4789 | 11579.6746 | 11576.7124 | 11573.5565 | 11570.2293 | 11566.6932 | 11562.9027 | 11562.9027 | 11562.9027 | 11562.9027 | 11562.9027 | 11562.9027 | 11562.9027 | 11562.9027 | 11562.9027 | 11562.9027 | 11562.9027 | 11562.9027 | 11562.9027 | 11562.9027 | 11562.9027 | 11562.9027 | 11562.9027 | 11562.9027 | 11562.9027 | 11562.9027 | 11562.9027
03_CDA | 8th_chemicals_production_projection_nz | thousand tonnes | 14_2_chemical_incl_petrochemical | 11703.1638 | 11690.1459 | 11118.8659 | 11195.5826 | 11271.3303 | 11346.0485 | 11418.483 | 11487.9514 | 11554.4294 | 11617.9673 | 11599.0143 | 11577.205 | 11552.3726 | 11524.418 | 11493.3604 | 11459.2621 | 11422.1975 | 11382.1133 | 11339.0448 | 11293.0847 | 11244.2637 | 11192.6002 | 11138.1185 | 11080.9036 | 11021.104 | 10958.8015 | 10894.1102 | 10826.9957 | 10764.0272 | 10698.5956 | 10630.7267 | 10560.3909 | 10487.5527 | 10415.8627 | 10341.8601 | 10265.545 | 10186.9172 | 10105.9769 | 10022.724 | 9937.1585 | 9849.2805 | 9759.0898 | 9666.5866 | 9571.7708 | 9474.6424 | 9375.2015 | 9273.4479 | 9169.3818 | 9063.0031 | 8954.3118 | 8843.3079 | 8729.9915 | 8614.3625
03_CDA | 8th_aluminium_production_projection | thousand tonnes | 14_3_non_ferrous_metals | 2920 | 2900 | 2935.139 | 2969.2793 | 3004.0342 | 3039.3172 | 3074.9484 | 3110.54 | 3146.1925 | 3181.9762 | 3217.8122 | 3253.6247 | 3289.3715 | 3314.5845 | 3339.5698 | 3364.3429 | 3388.8801 | 3413.3048 | 3444.7124 | 3476.025 | 3507.3398 | 3538.6552 | 3569.9739 | 3601.3172 | 3632.7732 | 3664.4556 | 3696.2629 | 3728.3261 | 3760.6428 | 3793.2315 | 3826.0578 | 3859.1149 | 3892.3445 | 3892.3445 | 3892.3445 | 3892.3445 | 3892.3445 | 3892.3445 | 3892.3445 | 3892.3445 | 3892.3445 | 3892.3445 | 3892.3445 | 3892.3445 | 3892.3445 | 3892.3445 | 3892.3445 | 3892.3445 | 3892.3445 | 3892.3445 | 3892.3445 | 3892.3445 | 3892.3445
03_CDA | 8th_cement_production_projection | thousand tonnes | 14_4_nonmetallic_mineral_products | 12198.2653 | 12298.4164 | 11818.9659 | 11920.6967 | 12032.1674 | 12154.0639 | 12279.6156 | 12407.8674 | 12538.181 | 12670.7207 | 12719.1626 | 12769.5883 | 12821.0933 | 12873.4651 | 12926.3278 | 12979.8826 | 13034.6728 | 13089.3188 | 13144.2804 | 13200.1571 | 13256.3175 | 13312.7807 | 13369.548 | 13383.6901 | 13398.3057 | 13413.1345 | 13429.5067 | 13446.2679 | 13489.9961 | 13534.6005 | 13580.3962 | 13627.149 | 13674.8683 | 13674.8683 | 13674.8683 | 13674.8683 | 13674.8683 | 13674.8683 | 13674.8683 | 13674.8683 | 13674.8683 | 13674.8683 | 13674.8683 | 13674.8683 | 13674.8683 | 13674.8683 | 13674.8683 | 13674.8683 | 13674.8683 | 13674.8683 | 13674.8683 | 13674.8683 | 13674.8683
03_CDA | 8th_cement_production_projection_nz | thousand tonnes | 14_4_nonmetallic_mineral_products | 12198.2653 | 12298.4164 | 11818.9659 | 11918.2172 | 12024.6594 | 12138.8956 | 12254.0739 | 12369.1549 | 12483.4142 | 12596.9264 | 12623.9215 | 12650.0649 | 12674.42 | 12696.7382 | 12716.6111 | 12734.1994 | 12749.9956 | 12762.6094 | 12772.455 | 12780.0753 | 12784.8168 | 12786.6596 | 12785.5662 | 12740.6306 | 12693.2333 | 12643.1133 | 12591.5055 | 12537.3002 | 12505.1185 | 12470.4561 | 12433.5589 | 12394.1646 | 12352.235 | 12264.0594 | 12173.0395 | 12079.1752 | 11982.4666 | 11882.9135 | 11780.5161 | 11675.2743 | 11567.1882 | 11456.2576 | 11342.4827 | 11225.8635 | 11106.3998 | 10984.0918 | 10858.9394 | 10730.9426 | 10600.1015 | 10466.416 | 10329.8861 | 10190.5118 | 10048.2932
03_CDA | 8th_transport_production_projection | GVA millions USD | 14_5_transportation_equipment | 24886.0997 | 25134.9607 | 24167.7674 | 24585.2634 | 25008.6926 | 25438.1318 | 25873.6589 | 26315.3528 | 26763.2931 | 27217.5608 | 27489.7364 | 27764.6337 | 28042.2801 | 28322.7029 | 28605.9299 | 28891.9892 | 29180.9091 | 29472.7182 | 29767.4454 | 30065.1198 | 30365.771 | 30669.4287 | 30976.123 | 31285.8843 | 31598.7431 | 31914.7305 | 32233.8778 | 32556.2166 | 32881.7788 | 33210.5966 | 33542.7025 | 33878.1296 | 34216.9108 | 34216.9108 | 34216.9108 | 34216.9108 | 34216.9108 | 34216.9108 | 34216.9108 | 34216.9108 | 34216.9108 | 34216.9108 | 34216.9108 | 34216.9108 | 34216.9108 | 34216.9108 | 34216.9108 | 34216.9108 | 34216.9108 | 34216.9108 | 34216.9108 | 34216.9108 | 34216.9108
03_CDA | 8th_machinery_production_projection | GVA millions USD | 14_6_machinery | 16965.3491 | 17135.0026 | 16475.6477 | 16760.263 | 17048.9231 | 17341.6803 | 17638.5878 | 17939.6993 | 18245.0692 | 18554.7524 | 18740.3 | 18927.703 | 19116.98 | 19308.1498 | 19501.2313 | 19696.2436 | 19893.206 | 20092.1381 | 20293.0595 | 20495.9901 | 20700.95 | 20907.9595 | 21117.0391 | 21328.2095 | 21541.4916 | 21756.9065 | 21974.4755 | 22194.2203 | 22416.1625 | 22640.3241 | 22866.7274 | 23095.3946 | 23326.3486 | 23326.3486 | 23326.3486 | 23326.3486 | 23326.3486 | 23326.3486 | 23326.3486 | 23326.3486 | 23326.3486 | 23326.3486 | 23326.3486 | 23326.3486 | 23326.3486 | 23326.3486 | 23326.3486 | 23326.3486 | 23326.3486 | 23326.3486 | 23326.3486 | 23326.3486 | 23326.3486
03_CDA | 8th_mining_production_projection | GVA millions USD | 14_7_mining_and_quarrying | 23479.112 | 23640.2247 | 20924.9499 | 21772.9239 | 22080.6753 | 22403.6982 | 22742.6716 | 23096.757 | 23464.1789 | 23847.2 | 24080.9708 | 24327.9064 | 24588.476 | 24862.9042 | 25148.7089 | 25446.3555 | 25756.2087 | 26078.4505 | 26413.041 | 26759.7678 | 27118.3037 | 27488.1939 | 27869.0659 | 28260.8109 | 28663.3159 | 29075.8674 | 29497.4904 | 29927.3532 | 30365.0153 | 30810.3534 | 31263.2725 | 31723.7713 | 32192.0203 | 32192.0203 | 32192.0203 | 32192.0203 | 32192.0203 | 32192.0203 | 32192.0203 | 32192.0203 | 32192.0203 | 32192.0203 | 32192.0203 | 32192.0203 | 32192.0203 | 32192.0203 | 32192.0203 | 32192.0203 | 32192.0203 | 32192.0203 | 32192.0203 | 32192.0203 | 32192.0203
03_CDA | 8th_food_beverage_tobacco_production_projection | GVA millions USD | 14_8_food_beverages_and_tobacco | 33412.8202 | 33746.9484 | 32448.3658 | 33008.9084 | 33577.417 | 34153.9949 | 34738.7466 | 35331.778 | 35933.1961 | 36543.1093 | 36908.5404 | 37277.6258 | 37650.4021 | 38026.9061 | 38407.1752 | 38791.2469 | 39179.1594 | 39570.951 | 39966.6605 | 40366.3271 | 40769.9904 | 41177.6903 | 41589.4672 | 42005.3619 | 42425.4155 | 42849.6696 | 43278.1663 | 43710.948 | 44148.0575 | 44589.5381 | 45035.4334 | 45485.7878 | 45940.6456 | 45940.6456 | 45940.6456 | 45940.6456 | 45940.6456 | 45940.6456 | 45940.6456 | 45940.6456 | 45940.6456 | 45940.6456 | 45940.6456 | 45940.6456 | 45940.6456 | 45940.6456 | 45940.6456 | 45940.6456 | 45940.6456 | 45940.6456 | 45940.6456 | 45940.6456 | 45940.6456
03_CDA | 8th_pulp_paper_production_projection | tonnes | 14_9_pulp_paper_and_printing | 28670700 | 28192172.3229 | 26432623.6357 | 26333776.5657 | 26271707.735 | 26246004.517 | 26246824.8245 | 26271415.3799 | 26319244.9943 | 26390666.5327 | 26305773.7155 | 26244736.8886 | 26205819.6851 | 26018501.1804 | 25849314.4462 | 25698033.3359 | 25564496.7949 | 25447598.7008 | 25496740.9571 | 25563818.0744 | 25648274.0405 | 25749659.6896 | 25867514.6167 | 25796994.0891 | 25740916.2725 | 25699299.0792 | 25671862.4642 | 25658213.7529 | 25658025.7215 | 25671092.2997 | 25696934.755 | 25735000.8032 | 25784572.6465 | 25784572.6465 | 25784572.6465 | 25784572.6465 | 25784572.6465 | 25784572.6465 | 25784572.6465 | 25784572.6465 | 25784572.6465 | 25784572.6465 | 25784572.6465 | 25784572.6465 | 25784572.6465 | 25784572.6465 | 25784572.6465 | 25784572.6465 | 25784572.6465 | 25784572.6465 | 25784572.6465 | 25784572.6465 | 25784572.6465
03_CDA | 8th_wood_production_projection | GVA millions USD | 14_10_wood_and_wood_products | 6720.5961 | 6787.8021 | 6526.6074 | 6639.354 | 6753.7028 | 6869.6747 | 6987.2906 | 7106.5719 | 7227.5401 | 7350.217 | 7423.7192 | 7497.9563 | 7572.9359 | 7648.6653 | 7725.1519 | 7802.4034 | 7880.4275 | 7959.2317 | 8038.8241 | 8119.2123 | 8200.4044 | 8282.4085 | 8365.2326 | 8448.8849 | 8533.3737 | 8618.7075 | 8704.8945 | 8791.9435 | 8879.8629 | 8968.6616 | 9058.3482 | 9148.9316 | 9240.421 | 9240.421 | 9240.421 | 9240.421 | 9240.421 | 9240.421 | 9240.421 | 9240.421 | 9240.421 | 9240.421 | 9240.421 | 9240.421 | 9240.421 | 9240.421 | 9240.421 | 9240.421 | 9240.421 | 9240.421 | 9240.421 | 9240.421 | 9240.421
03_CDA | 8th_construction_production_projection | GVA millions USD | 14_11_construction | 150259.9627 | 151762.5623 | 145922.7389 | 148443.5411 | 151000.1671 | 153593.0812 | 156222.7535 | 158889.6601 | 161594.2824 | 164337.1083 | 165980.4794 | 167640.2842 | 169316.687 | 171009.8539 | 172719.9524 | 174447.1519 | 176191.6234 | 177953.5397 | 179733.0751 | 181530.4058 | 183345.7099 | 185179.167 | 187030.9587 | 188901.2682 | 190790.2809 | 192698.1837 | 194625.1656 | 196571.4172 | 198537.1314 | 200522.5027 | 202527.7277 | 204553.005 | 206598.5351 | 206598.5351 | 206598.5351 | 206598.5351 | 206598.5351 | 206598.5351 | 206598.5351 | 206598.5351 | 206598.5351 | 206598.5351 | 206598.5351 | 206598.5351 | 206598.5351 | 206598.5351 | 206598.5351 | 206598.5351 | 206598.5351 | 206598.5351 | 206598.5351 | 206598.5351 | 206598.5351
03_CDA | 8th_textiles_production_projection | GVA millions USD | 14_12_textiles_and_leather | 1224.9621 | 1237.2117 | 1189.6038 | 1210.1541 | 1230.9964 | 1252.1346 | 1273.5725 | 1295.3138 | 1317.3627 | 1339.723 | 1353.1202 | 1366.6514 | 1380.3179 | 1394.1211 | 1408.0623 | 1422.143 | 1436.3644 | 1450.728 | 1465.2353 | 1479.8877 | 1494.6865 | 1509.6334 | 1524.7297 | 1539.977 | 1555.3768 | 1570.9306 | 1586.6399 | 1602.5063 | 1618.5313 | 1634.7167 | 1651.0638 | 1667.5745 | 1684.2502 | 1684.2502 | 1684.2502 | 1684.2502 | 1684.2502 | 1684.2502 | 1684.2502 | 1684.2502 | 1684.2502 | 1684.2502 | 1684.2502 | 1684.2502 | 1684.2502 | 1684.2502 | 1684.2502 | 1684.2502 | 1684.2502 | 1684.2502 | 1684.2502 | 1684.2502 | 1684.2502
03_CDA | 8th_nonspecified_production | index | 14_13_nonspecified_industry | 151.5685 | 152.6086 | 141.891 | 146.5852 | 147.6016 | 148.705 | 149.8981 | 151.1735 | 152.518 | 153.9447 | 155.4538 | 157.0479 | 158.73 | 160.5016 | 162.3466 | 164.268 | 166.2683 | 168.3485 | 170.5084 | 172.7467 | 175.0612 | 177.449 | 179.9077 | 182.4366 | 185.035 | 187.6982 | 190.42 | 193.1949 | 196.0202 | 198.8951 | 201.8189 | 204.7916 | 207.8144 | 207.8144 | 207.8144 | 207.8144 | 207.8144 | 207.8144 | 207.8144 | 207.8144 | 207.8144 | 207.8144 | 207.8144 | 207.8144 | 207.8144 | 207.8144 | 207.8144 | 207.8144 | 207.8144 | 207.8144 | 207.8144 | 207.8144 | 207.8144
04_CHL | 8th_steel_production_projection | thousand tonnes | 14_1_iron_and_steel | 1145.226 | 1170.4866 | 1083.7912 | 1125.0667 | 1163.7426 | 1199.158 | 1230.8554 | 1258.357 | 1299.4889 | 1336.9525 | 1353.3427 | 1366.2215 | 1375.6636 | 1389.5588 | 1400.8211 | 1409.9999 | 1417.0096 | 1422.2343 | 1433.1272 | 1442.6659 | 1450.9707 | 1458.2206 | 1464.1635 | 1472.4827 | 1479.777 | 1485.8865 | 1490.8923 | 1494.449 | 1496.6146 | 1497.4555 | 1496.5215 | 1494.1752 | 1490.2255 | 1490.2255 | 1490.2255 | 1490.2255 | 1490.2255 | 1490.2255 | 1490.2255 | 1490.2255 | 1490.2255 | 1490.2255 | 1490.2255 | 1490.2255 | 1490.2255 | 1490.2255 | 1490.2255 | 1490.2255 | 1490.2255 | 1490.2255 | 1490.2255 | 1490.2255 | 1490.2255
04_CHL | 8th_steel_production_projection_nz | thousand tonnes | 14_1_iron_and_steel | 1145.226 | 1170.4866 | 1083.7912 | 1124.8147 | 1162.9605 | 1197.5463 | 1228.0983 | 1254.1289 | 1293.3761 | 1328.5672 | 1342.4294 | 1352.45 | 1358.7154 | 1369.0155 | 1376.346 | 1381.2585 | 1383.6815 | 1384.0046 | 1389.4684 | 1393.2229 | 1395.3928 | 1396.1587 | 1395.2893 | 1396.2905 | 1395.9151 | 1394.0231 | 1390.7044 | 1385.6531 | 1378.9448 | 1370.6629 | 1360.4219 | 1348.5828 | 1335.0036 | 1324.6555 | 1313.9735 | 1302.9578 | 1291.6082 | 1279.9248 | 1267.9077 | 1255.5567 | 1242.8719 | 1229.8533 | 1216.5008 | 1202.8146 | 1188.7946 | 1174.4407 | 1159.7531 | 1144.7316 | 1129.3763 | 1113.6872 | 1097.6643 | 1081.3076 | 1064.6171
04_CHL | 8th_chemicals_production_projection | thousand tonnes | 14_2_chemical_incl_petrochemical | 419.5267 | 431.8993 | 403.4596 | 419.5637 | 439.3276 | 460.7013 | 483.0297 | 491.4611 | 499.6051 | 507.6051 | 508.8296 | 510.0796 | 511.4833 | 513.0059 | 514.5627 | 516.1353 | 517.7031 | 519.255 | 520.7856 | 522.2991 | 523.8062 | 525.3192 | 526.8506 | 528.4032 | 529.9771 | 531.5758 | 533.2042 | 534.8654 | 536.5635 | 538.3026 | 540.0866 | 541.9183 | 543.8008 | 543.8008 | 543.8008 | 543.8008 | 543.8008 | 543.8008 | 543.8008 | 543.8008 | 543.8008 | 543.8008 | 543.8008 | 543.8008 | 543.8008 | 543.8008 | 543.8008 | 543.8008 | 543.8008 | 543.8008 | 543.8008 | 543.8008 | 543.8008
04_CHL | 8th_chemicals_production_projection_nz | thousand tonnes | 14_2_chemical_incl_petrochemical | 419.5267 | 431.8993 | 403.4596 | 419.4798 | 439.064 | 460.1485 | 482.0637 | 489.9867 | 497.5067 | 504.7625 | 505.166 | 505.4889 | 505.857 | 506.2342 | 506.5355 | 506.7416 | 506.8313 | 506.7928 | 506.6203 | 506.3168 | 505.892 | 505.3571 | 504.7228 | 503.991 | 503.1602 | 502.2328 | 501.212 | 500.0992 | 498.8967 | 497.6069 | 496.2315 | 494.7714 | 493.2273 | 489.8558 | 486.3755 | 482.7864 | 479.0885 | 475.2819 | 471.3666 | 467.3424 | 463.2095 | 458.9679 | 454.6175 | 450.1583 | 445.5904 | 440.9137 | 436.1283 | 431.2341 | 426.2311 | 421.1194 | 415.8989 | 410.5696 | 405.1316
04_CHL | 8th_aluminium_production_projection | thousand tonnes | 14_3_non_ferrous_metals | 0 | 0 | 0 | 0 | 0 | 0 | 0 | 0 | 0 | 0 | 0 | 0 | 0 | 0 | 0 | 0 | 0 | 0 | 0 | 0 | 0 | 0 | 0 | 0 | 0 | 0 | 0 | 0 | 0 | 0 | 0 | 0 | 0 | 0 | 0 | 0 | 0 | 0 | 0 | 0 | 0 | 0 | 0 | 0 | 0 | 0 | 0 | 0 | 0 | 0 | 0 | 0 | 0
04_CHL | 8th_cement_production_projection | thousand tonnes | 14_4_nonmetallic_mineral_products | 5316.5381 | 5398.0722 | 4967.0414 | 5140.0744 | 5325.1074 | 5515.8946 | 5703.4216 | 5880.3921 | 6044.9363 | 6198.7101 | 6260.5162 | 6313.406 | 6359.6365 | 6430.2146 | 6494.7562 | 6553.8652 | 6607.71 | 6656.7826 | 6701.4723 | 6742.2221 | 6779.442 | 6813.4914 | 6844.4116 | 6893.8275 | 6940.551 | 6984.5159 | 7025.7465 | 7063.9787 | 7103.5949 | 7140.2059 | 7173.5529 | 7203.7694 | 7230.7286 | 7230.7286 | 7230.7286 | 7230.7286 | 7230.7286 | 7230.7286 | 7230.7286 | 7230.7286 | 7230.7286 | 7230.7286 | 7230.7286 | 7230.7286 | 7230.7286 | 7230.7286 | 7230.7286 | 7230.7286 | 7230.7286 | 7230.7286 | 7230.7286 | 7230.7286 | 7230.7286
04_CHL | 8th_cement_production_projection_nz | thousand tonnes | 14_4_nonmetallic_mineral_products | 5316.5381 | 5398.0722 | 4967.0414 | 5139.0053 | 5321.7845 | 5509.0108 | 5691.5585 | 5862.0453 | 6018.5321 | 6162.6088 | 6213.6375 | 6254.3125 | 6286.8823 | 6341.9406 | 6389.3852 | 6429.8137 | 6463.3976 | 6490.6293 | 6511.9011 | 6527.6577 | 6538.3108 | 6544.2222 | 6545.4477 | 6562.5929 | 6575.3114 | 6583.5488 | 6587.3399 | 6586.4537 | 6584.9756 | 6578.8143 | 6567.7607 | 6551.9723 | 6531.3725 | 6484.7488 | 6436.6211 | 6386.9893 | 6335.8536 | 6283.2139 | 6229.0702 | 6173.4225 | 6116.2709 | 6057.6152 | 5997.4555 | 5935.7919 | 5872.6242 | 5807.9526 | 5741.777 | 5674.0973 | 5604.9137 | 5534.2261 | 5462.0345 | 5388.3389 | 5313.1394
04_CHL | 8th_transport_production_projection | GVA millions USD | 14_5_transportation_equipment | 517.7014 | 522.8785 | 479.5214 | 489.8654 | 502.2308 | 516.0957 | 530.6729 | 545.3352 | 559.9156 | 574.5702 | 581.7158 | 588.9763 | 596.5031 | 604.2616 | 612.1563 | 620.1674 | 628.2717 | 636.4566 | 644.7161 | 653.0556 | 661.4894 | 670.0341 | 678.7072 | 687.5145 | 696.4578 | 705.5444 | 714.7828 | 724.1798 | 733.7437 | 743.4831 | 753.4065 | 763.5213 | 773.8354 | 773.8354 | 773.8354 | 773.8354 | 773.8354 | 773.8354 | 773.8354 | 773.8354 | 773.8354 | 773.8354 | 773.8354 | 773.8354 | 773.8354 | 773.8354 | 773.8354 | 773.8354 | 773.8354 | 773.8354 | 773.8354 | 773.8354 | 773.8354
04_CHL | 8th_machinery_production_projection | GVA millions USD | 14_6_machinery | 1309.5418 | 1322.6372 | 1212.9641 | 1239.1297 | 1270.4083 | 1305.48 | 1342.3535 | 1379.4423 | 1416.3239 | 1453.3931 | 1471.4681 | 1489.8338 | 1508.8731 | 1528.4984 | 1548.4683 | 1568.7326 | 1589.2326 | 1609.9366 | 1630.8292 | 1651.9244 | 1673.2578 | 1694.8719 | 1716.8108 | 1739.0891 | 1761.7116 | 1784.6963 | 1808.0652 | 1831.8352 | 1856.0273 | 1880.6634 | 1905.765 | 1931.3507 | 1957.4406 | 1957.4406 | 1957.4406 | 1957.4406 | 1957.4406 | 1957.4406 | 1957.4406 | 1957.4406 | 1957.4406 | 1957.4406 | 1957.4406 | 1957.4406 | 1957.4406 | 1957.4406 | 1957.4406 | 1957.4406 | 1957.4406 | 1957.4406 | 1957.4406 | 1957.4406 | 1957.4406
04_CHL | 8th_mining_production_projection | GVA millions USD | 14_7_mining_and_quarrying | 27285.1472 | 27585.2839 | 23662.3144 | 25209.8327 | 26518.3836 | 27807.5882 | 29096.493 | 30379.4389 | 31650.6831 | 32958.8172 | 33859.1223 | 34773.069 | 35700.7177 | 36642.3145 | 37595.4461 | 38560.7434 | 39538.7606 | 40529.9657 | 41534.7999 | 42553.8551 | 43587.5947 | 44636.2195 | 45699.5782 | 46777.4731 | 47873.8403 | 48988.9566 | 50123.1716 | 51276.945 | 52450.8206 | 53640.809 | 54846.804 | 56068.4137 | 57305.2308 | 57305.2308 | 57305.2308 | 57305.2308 | 57305.2308 | 57305.2308 | 57305.2308 | 57305.2308 | 57305.2308 | 57305.2308 | 57305.2308 | 57305.2308 | 57305.2308 | 57305.2308 | 57305.2308 | 57305.2308 | 57305.2308 | 57305.2308 | 57305.2308 | 57305.2308 | 57305.2308
04_CHL | 8th_food_beverage_tobacco_production_projection | GVA millions USD | 14_8_food_beverages_and_tobacco | 12492.7084 | 12617.6355 | 11571.3812 | 11820.9943 | 12119.3849 | 12453.9605 | 12805.724 | 13159.5423 | 13511.3838 | 13865.0155 | 14037.446 | 14212.6499 | 14394.2803 | 14581.5011 | 14772.0092 | 14965.3258 | 15160.8911 | 15358.4022 | 15557.7124 | 15758.955 | 15962.4702 | 16168.664 | 16377.9554 | 16590.4848 | 16806.2981 | 17025.5664 | 17248.4999 | 17475.2603 | 17706.0473 | 17941.0695 | 18180.5328 | 18424.6137 | 18673.505 | 18673.505 | 18673.505 | 18673.505 | 18673.505 | 18673.505 | 18673.505 | 18673.505 | 18673.505 | 18673.505 | 18673.505 | 18673.505 | 18673.505 | 18673.505 | 18673.505 | 18673.505 | 18673.505 | 18673.505 | 18673.505 | 18673.505 | 18673.505
04_CHL | 8th_pulp_paper_production_projection | tonnes | 14_9_pulp_paper_and_printing | 6824230 | 6936316.8709 | 6449624.0875 | 6776129.2445 | 7116298.2615 | 7459974.7554 | 7793116.265 | 8103098.7457 | 8386545.0798 | 8643817.4784 | 8761848.9064 | 8856118.3815 | 8929071.9579 | 9097400.9549 | 9250049.2689 | 9389438.3594 | 9514833.7084 | 9627894.2484 | 9778720.7988 | 9920781.2065 | 10054914.7521 | 10182299.4438 | 10301716.6056 | 10478755.9178 | 10650742.6662 | 10816869.9731 | 10977448.7768 | 11130452.5492 | 11275902.082 | 11414125.8487 | 11542512.3327 | 11662718.9804 | 11773764.7645 | 11773764.7645 | 11773764.7645 | 11773764.7645 | 11773764.7645 | 11773764.7645 | 11773764.7645 | 11773764.7645 | 11773764.7645 | 11773764.7645 | 11773764.7645 | 11773764.7645 | 11773764.7645 | 11773764.7645 | 11773764.7645 | 11773764.7645 | 11773764.7645 | 11773764.7645 | 11773764.7645 | 11773764.7645 | 11773764.7645
04_CHL | 8th_wood_production_projection | GVA millions USD | 14_10_wood_and_wood_products | 1476.5887 | 1491.3546 | 1367.6915 | 1397.1948 | 1432.4634 | 1472.0089 | 1513.586 | 1555.4059 | 1596.9922 | 1638.79 | 1659.1706 | 1679.879 | 1701.347 | 1723.4758 | 1745.9931 | 1768.8424 | 1791.9574 | 1815.3024 | 1838.8601 | 1862.6462 | 1886.7009 | 1911.0722 | 1935.8096 | 1960.9297 | 1986.438 | 2012.3546 | 2038.7045 | 2065.5067 | 2092.7848 | 2120.5635 | 2148.8671 | 2177.7165 | 2207.1345 | 2207.1345 | 2207.1345 | 2207.1345 | 2207.1345 | 2207.1345 | 2207.1345 | 2207.1345 | 2207.1345 | 2207.1345 | 2207.1345 | 2207.1345 | 2207.1345 | 2207.1345 | 2207.1345 | 2207.1345 | 2207.1345 | 2207.1345 | 2207.1345 | 2207.1345 | 2207.1345
04_CHL | 8th_construction_production_projection | GVA millions USD | 14_11_construction | 22141.8618 | 22363.2804 | 20508.9172 | 20951.3271 | 21480.1895 | 22073.1857 | 22696.6452 | 23323.7467 | 23947.3446 | 24574.1152 | 24879.7281 | 25190.2565 | 25512.1751 | 25844.0021 | 26181.6553 | 26524.2864 | 26870.9029 | 27220.9681 | 27574.2222 | 27930.9011 | 28291.6079 | 28657.0623 | 29028.0067 | 29404.6902 | 29787.1941 | 30175.8213 | 30570.9448 | 30972.8511 | 31381.8939 | 31798.4433 | 32222.8639 | 32655.4687 | 33096.5994 | 33096.5994 | 33096.5994 | 33096.5994 | 33096.5994 | 33096.5994 | 33096.5994 | 33096.5994 | 33096.5994 | 33096.5994 | 33096.5994 | 33096.5994 | 33096.5994 | 33096.5994 | 33096.5994 | 33096.5994 | 33096.5994 | 33096.5994 | 33096.5994 | 33096.5994 | 33096.5994
04_CHL | 8th_textiles_production_projection | GVA millions USD | 14_12_textiles_and_leather | 729.883 | 737.1818 | 676.0547 | 690.6383 | 708.0717 | 727.6192 | 748.1709 | 768.8426 | 789.3988 | 810.0597 | 820.1339 | 830.3701 | 840.9818 | 851.9201 | 863.0505 | 874.345 | 885.7708 | 897.3104 | 908.955 | 920.7126 | 932.6029 | 944.6497 | 956.8775 | 969.2945 | 981.9033 | 994.714 | 1007.7388 | 1020.9872 | 1034.4709 | 1048.202 | 1062.1926 | 1076.4529 | 1090.9943 | 1090.9943 | 1090.9943 | 1090.9943 | 1090.9943 | 1090.9943 | 1090.9943 | 1090.9943 | 1090.9943 | 1090.9943 | 1090.9943 | 1090.9943 | 1090.9943 | 1090.9943 | 1090.9943 | 1090.9943 | 1090.9943 | 1090.9943 | 1090.9943 | 1090.9943 | 1090.9943
04_CHL | 8th_nonspecified_production | index | 14_13_nonspecified_industry | 255.0078 | 254.7811 | 241.2263 | 252.7401 | 258.6236 | 264.9304 | 271.361 | 277.6753 | 283.7757 | 289.7329 | 295.5302 | 301.1923 | 306.7453 | 312.153 | 317.3769 | 322.5068 | 327.6701 | 332.9679 | 338.4428 | 344.0895 | 349.9006 | 355.8449 | 361.8974 | 368.0619 | 374.387 | 380.874 | 387.5248 | 394.3414 | 401.3289 | 408.4582 | 415.7287 | 423.1377 | 430.6825 | 430.6825 | 430.6825 | 430.6825 | 430.6825 | 430.6825 | 430.6825 | 430.6825 | 430.6825 | 430.6825 | 430.6825 | 430.6825 | 430.6825 | 430.6825 | 430.6825 | 430.6825 | 430.6825 | 430.6825 | 430.6825 | 430.6825 | 430.6825
05_PRC | 8th_steel_production_projection | thousand tonnes | 14_1_iron_and_steel | 928264.4 | 905057.79 | 923825.5904 | 892478.4424 | 860949.8581 | 838272.9736 | 807872.3211 | 793988.6348 | 780212.6633 | 766571.285 | 749531.5432 | 732779.0439 | 716307.112 | 700116.5996 | 684219.0898 | 668634.2859 | 653385.9484 | 638487.622 | 627123.5584 | 615968.9655 | 605010.7889 | 594230.3148 | 583612.7532 | 576063.1284 | 568580.7417 | 561159.4445 | 553792.5705 | 546474.4966 | 539201.8595 | 531972.2628 | 524782.5369 | 517629.8587 | 510512.0729 | 510512.0729 | 510512.0729 | 510512.0729 | 510512.0729 | 510512.0729 | 510512.0729 | 510512.0729 | 510512.0729 | 510512.0729 | 510512.0729 | 510512.0729 | 510512.0729 | 510512.0729 | 510512.0729 | 510512.0729 | 510512.0729 | 510512.0729 | 510512.0729 | 510512.0729 | 510512.0729
05_PRC | 8th_steel_production_projection_nz | thousand tonnes | 14_1_iron_and_steel | 928264.4 | 905057.79 | 923825.5904 | 892278.5273 | 860371.2998 | 837146.3347 | 806062.6871 | 791320.833 | 776542.543 | 761763.3499 | 743487.3209 | 725392.6311 | 707482.2084 | 689766.0758 | 672264.4139 | 655004.8446 | 638018.3109 | 621325.0747 | 608018.8663 | 594858.4771 | 581836.4556 | 568939.8726 | 556159.6093 | 546255.3178 | 536358.1339 | 526466.323 | 516577.7097 | 506691.1533 | 496807.6525 | 486929.1074 | 477056.7139 | 467192.0053 | 457337.1354 | 453792.1396 | 450132.789 | 446359.0838 | 442471.0238 | 438468.6092 | 434351.8398 | 430120.7158 | 425775.237 | 421315.4035 | 416741.2154 | 412052.6725 | 407249.7749 | 402332.5226 | 397300.9156 | 392154.9539 | 386894.6375 | 381519.9664 | 376030.9406 | 370427.5601 | 364709.8249
05_PRC | 8th_chemicals_production_projection | thousand tonnes | 14_2_chemical_incl_petrochemical | 123071.8695 | 124304.0103 | 120998.8657 | 123273.0191 | 125246.9018 | 126931.0344 | 128336.8012 | 129477.8643 | 130372.2185 | 131041.3028 | 130888.5297 | 130554.0754 | 130061.1466 | 130797.3182 | 131429.8261 | 131972.4499 | 132434.3454 | 132815.3657 | 133106.5833 | 133290.3083 | 133344.477 | 133244.5995 | 132967.874 | 133388.4675 | 133600.6511 | 133595.7253 | 133371.5244 | 132932.6866 | 133672.4312 | 134211.8707 | 134564.7386 | 134746.8582 | 134775.918 | 134775.918 | 134775.918 | 134775.918 | 134775.918 | 134775.918 | 134775.918 | 134775.918 | 134775.918 | 134775.918 | 134775.918 | 134775.918 | 134775.918 | 134775.918 | 134775.918 | 134775.918 | 134775.918 | 134775.918 | 134775.918 | 134775.918 | 134775.918
05_PRC | 8th_chemicals_production_projection_nz | thousand tonnes | 14_2_chemical_incl_petrochemical | 123071.8695 | 124304.0103 | 120998.8657 | 123248.3645 | 125171.7537 | 126778.7171 | 128080.1276 | 129089.4307 | 129824.6552 | 130307.4715 | 129946.1323 | 129379.0887 | 128630.474 | 129070.7936 | 129379.5208 | 129570.5513 | 129653.2242 | 129627.7969 | 129486.0842 | 129211.6248 | 128784.0959 | 128181.3048 | 127383.2233 | 127225.9203 | 126840.4582 | 126221.2412 | 125369.2329 | 124292.062 | 124288.6265 | 124065.4533 | 123638.0818 | 123023.8816 | 122241.7576 | 121406.1469 | 120543.581 | 119654.06 | 118737.5837 | 117794.1523 | 116823.7657 | 115826.4239 | 114802.1269 | 113750.8748 | 112672.6674 | 111567.5049 | 110435.3872 | 109276.3143 | 108090.2862 | 106877.303 | 105637.3645 | 104370.4709 | 103076.6221 | 101755.8181 | 100408.0589
05_PRC | 8th_aluminium_production_projection | thousand tonnes | 14_3_non_ferrous_metals | 35800 | 36000 | 34986.06 | 35291.3366 | 35591.0082 | 35885.9903 | 36176.151 | 36461.4471 | 36742.8294 | 37021.34 | 37121.8394 | 37217.963 | 37309.4467 | 37396.4095 | 37479.5791 | 37560.2216 | 37639.971 | 37720.0238 | 37800.9246 | 37882.4423 | 37964.0109 | 38044.651 | 38047.6885 | 38048.656 | 38009.6538 | 37930.3568 | 37848.3246 | 37763.1589 | 37674.6027 | 37582.4572 | 37486.4609 | 37386.3674 | 37281.9697 | 37281.9697 | 37281.9697 | 37281.9697 | 37281.9697 | 37281.9697 | 37281.9697 | 37281.9697 | 37281.9697 | 37281.9697 | 37281.9697 | 37281.9697 | 37281.9697 | 37281.9697 | 37281.9697 | 37281.9697 | 37281.9697 | 37281.9697 | 37281.9697 | 37281.9697 | 37281.9697
05_PRC | 8th_cement_production_projection | thousand tonnes | 14_4_nonmetallic_mineral_products | 2370000 | 2310750 | 2178632.8687 | 2132041.6055 | 2085962.1025 | 2040467.1745 | 1995563.6693 | 1951262.4444 | 1907624.69 | 1864708.8279 | 1813956.7762 | 1764365.6772 | 1715905.4874 | 1668564.5589 | 1622356.7753 | 1577314.7416 | 1533479.7674 | 1490868.3057 | 1449466.8953 | 1409231.6936 | 1370108.8602 | 1332033.4913 | 1294951.4896 | 1265288.8635 | 1236239.5509 | 1207779.4777 | 1179884.1726 | 1152532.1002 | 1125707.0701 | 1099395.3158 | 1073581.822 | 1048252.6665 | 1023395.62 | 1023395.62 | 1023395.62 | 1023395.62 | 1023395.62 | 1023395.62 | 1023395.62 | 1023395.62 | 1023395.62 | 1023395.62 | 1023395.62 | 1023395.62 | 1023395.62 | 1023395.62 | 1023395.62 | 1023395.62 | 1023395.62 | 1023395.62 | 1023395.62 | 1023395.62 | 1023395.62
05_PRC | 8th_cement_production_projection_nz | thousand tonnes | 14_4_nonmetallic_mineral_products | 2370000 | 2310750 | 2178632.8687 | 2131598.1409 | 2084660.4622 | 2037920.6715 | 1991412.8969 | 1945174.5055 | 1899292.1854 | 1853848.7637 | 1800373.8679 | 1747851.2145 | 1696275.5286 | 1645658.5046 | 1596035.659 | 1547459.3282 | 1499988.5693 | 1453656.2327 | 1408464.3758 | 1364384.3041 | 1321376.8283 | 1279391.5278 | 1238388.0085 | 1204494.2642 | 1171183.6808 | 1138443.2734 | 1106259.4003 | 1074620.9302 | 1043521.4483 | 1012956.4585 | 982919.9843 | 953406.7653 | 924412.7956 | 917813.9407 | 911002.2194 | 903977.6319 | 896740.178 | 889289.8579 | 881626.6715 | 873750.6188 | 865661.6999 | 857359.9146 | 848845.263 | 840117.7452 | 831177.3611 | 822024.1106 | 812657.9939 | 803079.0109 | 793287.1616 | 783282.446 | 773064.8642 | 762634.416 | 751991.1016
05_PRC | 8th_transport_production_projection | GVA millions USD | 14_5_transportation_equipment | 241304.4342 | 242269.6519 | 235211.8524 | 237028.148 | 238802.9893 | 240542.6297 | 242246.2863 | 243913.7718 | 245551.5434 | 247166.642 | 247591.0045 | 247985.1217 | 248347.3241 | 248554.653 | 248735.6362 | 248898.7798 | 249054.9723 | 249212.1487 | 249373.8955 | 249538.6674 | 249702.7272 | 249859.6437 | 250004.1585 | 249885.8844 | 249754.3022 | 249606.7329 | 249440.1338 | 249003.1628 | 248543.3256 | 248059.2758 | 247549.251 | 247011.5842 | 246444.867 | 246444.867 | 246444.867 | 246444.867 | 246444.867 | 246444.867 | 246444.867 | 246444.867 | 246444.867 | 246444.867 | 246444.867 | 246444.867 | 246444.867 | 246444.867 | 246444.867 | 246444.867 | 246444.867 | 246444.867 | 246444.867 | 246444.867 | 246444.867
05_PRC | 8th_machinery_production_projection | GVA millions USD | 14_6_machinery | 359775.0262 | 361214.1263 | 350691.2364 | 353399.2587 | 356045.4743 | 358639.207 | 361179.2891 | 363665.4418 | 366107.292 | 368515.338 | 369148.0451 | 369735.6577 | 370275.6866 | 370584.8055 | 370854.6441 | 371097.8844 | 371330.761 | 371565.1046 | 371806.2624 | 372051.9307 | 372296.5371 | 372530.4932 | 372745.9587 | 372569.6169 | 372373.4334 | 372153.4134 | 371905.0211 | 371253.5153 | 370567.9168 | 369846.2184 | 369085.7922 | 368284.1531 | 367439.201 | 367439.201 | 367439.201 | 367439.201 | 367439.201 | 367439.201 | 367439.201 | 367439.201 | 367439.201 | 367439.201 | 367439.201 | 367439.201 | 367439.201 | 367439.201 | 367439.201 | 367439.201 | 367439.201 | 367439.201 | 367439.201 | 367439.201 | 367439.201
05_PRC | 8th_mining_production_projection | GVA millions USD | 14_7_mining_and_quarrying | 116888.8441 | 123488.3218 | 119177.2081 | 128866.5053 | 133546.207 | 138066.1378 | 142459.9531 | 146739.8035 | 150892.0583 | 154913.9189 | 158053.459 | 161020.1902 | 163809.6955 | 166419.0861 | 168838.4183 | 171066.8229 | 173103.7159 | 174948.2027 | 176600.6522 | 178073.7275 | 179371.2321 | 180497.0872 | 181458.0706 | 182265.633 | 182924.0822 | 183447.7558 | 183851.3279 | 184149.5102 | 184357.2118 | 184502.6438 | 184601.1236 | 184665.2997 | 184704.1085 | 184704.1085 | 184704.1085 | 184704.1085 | 184704.1085 | 184704.1085 | 184704.1085 | 184704.1085 | 184704.1085 | 184704.1085 | 184704.1085 | 184704.1085 | 184704.1085 | 184704.1085 | 184704.1085 | 184704.1085 | 184704.1085 | 184704.1085 | 184704.1085 | 184704.1085 | 184704.1085
05_PRC | 8th_food_beverage_tobacco_production_projection | GVA millions USD | 14_8_food_beverages_and_tobacco | 443038.6136 | 444810.7681 | 431852.5408 | 435187.2872 | 438445.9227 | 441639.9291 | 444767.8684 | 447829.3973 | 450836.3707 | 453801.7165 | 454580.8525 | 455304.4577 | 455969.4667 | 456350.1257 | 456682.4137 | 456981.9477 | 457268.7195 | 457557.2978 | 457854.2673 | 458156.7912 | 458458.0074 | 458746.1086 | 459011.4398 | 458794.2868 | 458552.7 | 458281.7603 | 457975.882 | 457173.5966 | 456329.3285 | 455440.6057 | 454504.1923 | 453517.0279 | 452476.5265 | 452476.5265 | 452476.5265 | 452476.5265 | 452476.5265 | 452476.5265 | 452476.5265 | 452476.5265 | 452476.5265 | 452476.5265 | 452476.5265 | 452476.5265 | 452476.5265 | 452476.5265 | 452476.5265 | 452476.5265 | 452476.5265 | 452476.5265 | 452476.5265 | 452476.5265 | 452476.5265
05_PRC | 8th_pulp_paper_production_projection | tonnes | 14_9_pulp_paper_and_printing | 236277201 | 237866094.1777 | 230379426.1465 | 232691415.7724 | 235196697.116 | 237566394.7807 | 239714617.3252 | 241673257.5824 | 243533737.1138 | 245408828.7042 | 246242688.6451 | 247276488.3275 | 248580276.9673 | 248354213.0983 | 247574424.7177 | 246727526.298 | 246046904.7279 | 245627198.5479 | 245789753.1026 | 246356984.5941 | 247210497.7463 | 248263816.9777 | 249454009.1853 | 249563972.569 | 249175887.1359 | 248576648.0982 | 247910992.8471 | 247255140.4799 | 246653316.9882 | 246131818.3519 | 245704813.5307 | 245378129.307 | 245152387.7107 | 245152387.7107 | 245152387.7107 | 245152387.7107 | 245152387.7107 | 245152387.7107 | 245152387.7107 | 245152387.7107 | 245152387.7107 | 245152387.7107 | 245152387.7107 | 245152387.7107 | 245152387.7107 | 245152387.7107 | 245152387.7107 | 245152387.7107 | 245152387.7107 | 245152387.7107 | 245152387.7107 | 245152387.7107 | 245152387.7107
05_PRC | 8th_wood_production_projection | GVA millions USD | 14_10_wood_and_wood_products | 66155.9 | 66420.5235 | 64485.5609 | 64983.5155 | 65470.1051 | 65947.044 | 66414.1176 | 66871.2746 | 67320.2852 | 67763.0799 | 67879.4229 | 67987.4738 | 68086.775 | 68143.6162 | 68193.2345 | 68237.9618 | 68280.7835 | 68323.8749 | 68368.2193 | 68413.3931 | 68458.3717 | 68501.3918 | 68541.0119 | 68508.5859 | 68472.5114 | 68432.0539 | 68386.3792 | 68266.5795 | 68140.5107 | 68007.8039 | 67867.9757 | 67720.5693 | 67565.1984 | 67565.1984 | 67565.1984 | 67565.1984 | 67565.1984 | 67565.1984 | 67565.1984 | 67565.1984 | 67565.1984 | 67565.1984 | 67565.1984 | 67565.1984 | 67565.1984 | 67565.1984 | 67565.1984 | 67565.1984 | 67565.1984 | 67565.1984 | 67565.1984 | 67565.1984 | 67565.1984
05_PRC | 8th_construction_production_projection | GVA millions USD | 14_11_construction | 850171.6612 | 853572.3478 | 828706.0782 | 835105.3102 | 841358.4889 | 847487.647 | 853490.0252 | 859364.9649 | 865135.215 | 870825.5833 | 872320.7112 | 873709.2778 | 874985.401 | 875715.8689 | 876353.515 | 876928.3075 | 877478.6101 | 878032.3791 | 878602.2507 | 879182.7807 | 879760.8014 | 880313.6549 | 880822.8139 | 880406.1067 | 879942.5123 | 879422.591 | 878835.6239 | 877296.0734 | 875675.9599 | 873970.5399 | 872173.6036 | 870279.2784 | 868282.6019 | 868282.6019 | 868282.6019 | 868282.6019 | 868282.6019 | 868282.6019 | 868282.6019 | 868282.6019 | 868282.6019 | 868282.6019 | 868282.6019 | 868282.6019 | 868282.6019 | 868282.6019 | 868282.6019 | 868282.6019 | 868282.6019 | 868282.6019 | 868282.6019 | 868282.6019 | 868282.6019
05_PRC | 8th_textiles_production_projection | GVA millions USD | 14_12_textiles_and_leather | 302927.3058 | 304139.015 | 295278.8372 | 297558.9675 | 299787.057 | 301970.9564 | 304109.6824 | 306203.0004 | 308259.0162 | 310286.569 | 310819.3026 | 311314.0671 | 311768.7665 | 312029.0418 | 312256.2435 | 312461.0496 | 312657.1296 | 312854.4448 | 313057.4975 | 313264.3479 | 313470.3043 | 313667.2932 | 313848.7132 | 313700.235 | 313535.0502 | 313349.7955 | 313140.6514 | 312592.0894 | 312014.8217 | 311407.1582 | 310766.8863 | 310091.9134 | 309380.4714 | 309380.4714 | 309380.4714 | 309380.4714 | 309380.4714 | 309380.4714 | 309380.4714 | 309380.4714 | 309380.4714 | 309380.4714 | 309380.4714 | 309380.4714 | 309380.4714 | 309380.4714 | 309380.4714 | 309380.4714 | 309380.4714 | 309380.4714 | 309380.4714 | 309380.4714 | 309380.4714
05_PRC | 8th_nonspecified_production | index | 14_13_nonspecified_industry | 1075.3124 | 1113.3034 | 1110.8741 | 1196.5016 | 1235.3937 | 1272.762 | 1308.9533 | 1344.1089 | 1378.0937 | 1410.8653 | 1442.3869 | 1472.6264 | 1501.5534 | 1529.135 | 1555.2461 | 1579.8193 | 1602.7703 | 1624.0267 | 1643.5538 | 1661.465 | 1677.8071 | 1692.6475 | 1706.0741 | 1718.1918 | 1729.0295 | 1738.7317 | 1747.45 | 1755.3356 | 1762.5366 | 1769.3276 | 1775.8652 | 1782.2817 | 1788.6729 | 1788.6729 | 1788.6729 | 1788.6729 | 1788.6729 | 1788.6729 | 1788.6729 | 1788.6729 | 1788.6729 | 1788.6729 | 1788.6729 | 1788.6729 | 1788.6729 | 1788.6729 | 1788.6729 | 1788.6729 | 1788.6729 | 1788.6729 | 1788.6729 | 1788.6729 | 1788.6729
06_HKC | 8th_steel_production_projection | thousand tonnes | 14_1_iron_and_steel | 0 | 0 | 0 | 0 | 0 | 0 | 0 | 0 | 0 | 0 | 0 | 0 | 0 | 0 | 0 | 0 | 0 | 0 | 0 | 0 | 0 | 0 | 0 | 0 | 0 | 0 | 0 | 0 | 0 | 0 | 0 | 0 | 0 | 0 | 0 | 0 | 0 | 0 | 0 | 0 | 0 | 0 | 0 | 0 | 0 | 0 | 0 | 0 | 0 | 0 | 0 | 0 | 0
06_HKC | 8th_steel_production_projection_nz | thousand tonnes | 14_1_iron_and_steel | 0 | 0 | 0 | 0 | 0 | 0 | 0 | 0 | 0 | 0 | 0 | 0 | 0 | 0 | 0 | 0 | 0 | 0 | 0 | 0 | 0 | 0 | 0 | 0 | 0 | 0 | 0 | 0 | 0 | 0 | 0 | 0 | 0 | 0 | 0 | 0 | 0 | 0 | 0 | 0 | 0 | 0 | 0 | 0 | 0 | 0 | 0 | 0 | 0 | 0 | 0 | 0 | 0
06_HKC | 8th_chemicals_production_projection | thousand tonnes | 14_2_chemical_incl_petrochemical | 0 | 0 | 0 | 0 | 0 | 0 | 0 | 0 | 0 | 0 | 0 | 0 | 0 | 0 | 0 | 0 | 0 | 0 | 0 | 0 | 0 | 0 | 0 | 0 | 0 | 0 | 0 | 0 | 0 | 0 | 0 | 0 | 0 | 0 | 0 | 0 | 0 | 0 | 0 | 0 | 0 | 0 | 0 | 0 | 0 | 0 | 0 | 0 | 0 | 0 | 0 | 0 | 0
06_HKC | 8th_chemicals_production_projection_nz | thousand tonnes | 14_2_chemical_incl_petrochemical | 0 | 0 | 0 | 0 | 0 | 0 | 0 | 0 | 0 | 0 | 0 | 0 | 0 | 0 | 0 | 0 | 0 | 0 | 0 | 0 | 0 | 0 | 0 | 0 | 0 | 0 | 0 | 0 | 0 | 0 | 0 | 0 | 0 | 0 | 0 | 0 | 0 | 0 | 0 | 0 | 0 | 0 | 0 | 0 | 0 | 0 | 0 | 0 | 0 | 0 | 0 | 0 | 0
06_HKC | 8th_aluminium_production_projection | thousand tonnes | 14_3_non_ferrous_metals | 0 | 0 | 0 | 0 | 0 | 0 | 0 | 0 | 0 | 0 | 0 | 0 | 0 | 0 | 0 | 0 | 0 | 0 | 0 | 0 | 0 | 0 | 0 | 0 | 0 | 0 | 0 | 0 | 0 | 0 | 0 | 0 | 0 | 0 | 0 | 0 | 0 | 0 | 0 | 0 | 0 | 0 | 0 | 0 | 0 | 0 | 0 | 0 | 0 | 0 | 0 | 0 | 0
06_HKC | 8th_cement_production_projection | thousand tonnes | 14_4_nonmetallic_mineral_products | 0 | 0 | 0 | 0 | 0 | 0 | 0 | 0 | 0 | 0 | 0 | 0 | 0 | 0 | 0 | 0 | 0 | 0 | 0 | 0 | 0 | 0 | 0 | 0 | 0 | 0 | 0 | 0 | 0 | 0 | 0 | 0 | 0 | 0 | 0 | 0 | 0 | 0 | 0 | 0 | 0 | 0 | 0 | 0 | 0 | 0 | 0 | 0 | 0 | 0 | 0 | 0 | 0
06_HKC | 8th_cement_production_projection_nz | thousand tonnes | 14_4_nonmetallic_mineral_products | 0 | 0 | 0 | 0 | 0 | 0 | 0 | 0 | 0 | 0 | 0 | 0 | 0 | 0 | 0 | 0 | 0 | 0 | 0 | 0 | 0 | 0 | 0 | 0 | 0 | 0 | 0 | 0 | 0 | 0 | 0 | 0 | 0 | 0 | 0 | 0 | 0 | 0 | 0 | 0 | 0 | 0 | 0 | 0 | 0 | 0 | 0 | 0 | 0 | 0 | 0 | 0 | 0
06_HKC | 8th_transport_production_projection | GVA millions USD | 14_5_transportation_equipment | 3329.2437 | 3332.5729 | 2972.2918 | 3027.2608 | 3082.3369 | 3137.52 | 3192.8104 | 3248.2083 | 3303.7138 | 3359.327 | 3362.6863 | 3366.049 | 3369.4151 | 3372.7845 | 3376.1573 | 3379.5334 | 3382.913 | 3386.2959 | 3389.6822 | 3393.0718 | 3396.4649 | 3399.8614 | 3403.2612 | 3406.6645 | 3410.0712 | 3413.4812 | 3416.8947 | 3420.3116 | 3423.7319 | 3427.1557 | 3430.5828 | 3434.0134 | 3437.4474 | 3437.4474 | 3437.4474 | 3437.4474 | 3437.4474 | 3437.4474 | 3437.4474 | 3437.4474 | 3437.4474 | 3437.4474 | 3437.4474 | 3437.4474 | 3437.4474 | 3437.4474 | 3437.4474 | 3437.4474 | 3437.4474 | 3437.4474 | 3437.4474 | 3437.4474 | 3437.4474
06_HKC | 8th_machinery_production_projection | GVA millions USD | 14_6_machinery | 804.7103 | 805.515 | 718.4316 | 731.7182 | 745.0306 | 758.3689 | 771.7331 | 785.1233 | 798.5395 | 811.9818 | 812.7937 | 813.6065 | 814.4201 | 815.2346 | 816.0498 | 816.8658 | 817.6827 | 818.5004 | 819.3189 | 820.1382 | 820.9583 | 821.7793 | 822.6011 | 823.4237 | 824.2471 | 825.0714 | 825.8964 | 826.7223 | 827.549 | 828.3766 | 829.205 | 830.0342 | 830.8642 | 830.8642 | 830.8642 | 830.8642 | 830.8642 | 830.8642 | 830.8642 | 830.8642 | 830.8642 | 830.8642 | 830.8642 | 830.8642 | 830.8642 | 830.8642 | 830.8642 | 830.8642 | 830.8642 | 830.8642 | 830.8642 | 830.8642 | 830.8642
06_HKC | 8th_mining_production_projection | GVA millions USD | 14_7_mining_and_quarrying | 110.3694 | 108.1002 | 90.0405 | 93.5293 | 95.8308 | 98.1289 | 100.3839 | 102.798 | 104.8979 | 107.1596 | 107.7147 | 108.2809 | 109.1171 | 109.8007 | 110.7526 | 111.7354 | 112.7159 | 113.8718 | 114.7895 | 115.8784 | 116.937 | 117.9692 | 118.9769 | 120.1456 | 121.0927 | 122.1895 | 123.2452 | 124.0787 | 125.4009 | 126.4914 | 127.697 | 128.8357 | 129.9026 | 129.9026 | 129.9026 | 129.9026 | 129.9026 | 129.9026 | 129.9026 | 129.9026 | 129.9026 | 129.9026 | 129.9026 | 129.9026 | 129.9026 | 129.9026 | 129.9026 | 129.9026 | 129.9026 | 129.9026 | 129.9026 | 129.9026 | 129.9026
06_HKC | 8th_food_beverage_tobacco_production_projection | GVA millions USD | 14_8_food_beverages_and_tobacco | 13626.3434 | 13639.9697 | 12165.3663 | 12390.3504 | 12615.7724 | 12841.6329 | 13067.9324 | 13294.6717 | 13521.8514 | 13749.4722 | 13763.2217 | 13776.9849 | 13790.7619 | 13804.5526 | 13818.3572 | 13832.1755 | 13846.0077 | 13859.8537 | 13873.7136 | 13887.5873 | 13901.4749 | 13915.3763 | 13929.2917 | 13943.221 | 13957.1642 | 13971.1214 | 13985.0925 | 13999.0776 | 14013.0767 | 14027.0898 | 14041.1169 | 14055.158 | 14069.2131 | 14069.2131 | 14069.2131 | 14069.2131 | 14069.2131 | 14069.2131 | 14069.2131 | 14069.2131 | 14069.2131 | 14069.2131 | 14069.2131 | 14069.2131 | 14069.2131 | 14069.2131 | 14069.2131 | 14069.2131 | 14069.2131 | 14069.2131 | 14069.2131 | 14069.2131 | 14069.2131
06_HKC | 8th_pulp_paper_production_projection | tonnes | 14_9_pulp_paper_and_printing | 0 | 0 | 0 | 0 | 0 | 0 | 0 | 0 | 0 | 0 | 0 | 0 | 0 | 0 | 0 | 0 | 0 | 0 | 0 | 0 | 0 | 0 | 0 | 0 | 0 | 0 | 0 | 0 | 0 | 0 | 0 | 0 | 0 | 0 | 0 | 0 | 0 | 0 | 0 | 0 | 0 | 0 | 0 | 0 | 0 | 0 | 0 | 0 | 0 | 0 | 0 | 0 | 0
06_HKC | 8th_wood_production_projection | GVA millions USD | 14_10_wood_and_wood_products | 30.8801 | 30.911 | 27.5692 | 28.0791 | 28.5899 | 29.1018 | 29.6146 | 30.1285 | 30.6433 | 31.1591 | 31.1903 | 31.2215 | 31.2527 | 31.284 | 31.3152 | 31.3466 | 31.3779 | 31.4093 | 31.4407 | 31.4721 | 31.5036 | 31.5351 | 31.5666 | 31.5982 | 31.6298 | 31.6614 | 31.6931 | 31.7248 | 31.7565 | 31.7883 | 31.8201 | 31.8519 | 31.8837 | 31.8837 | 31.8837 | 31.8837 | 31.8837 | 31.8837 | 31.8837 | 31.8837 | 31.8837 | 31.8837 | 31.8837 | 31.8837 | 31.8837 | 31.8837 | 31.8837 | 31.8837 | 31.8837 | 31.8837 | 31.8837 | 31.8837 | 31.8837
06_HKC | 8th_construction_production_projection | GVA millions USD | 14_11_construction | 10352.039 | 10362.391 | 9242.1233 | 9413.0455 | 9584.3004 | 9755.8883 | 9927.8098 | 10100.0654 | 10272.6556 | 10445.5809 | 10456.0265 | 10466.4825 | 10476.949 | 10487.4259 | 10497.9134 | 10508.4113 | 10518.9197 | 10529.4386 | 10539.968 | 10550.508 | 10561.0585 | 10571.6196 | 10582.1912 | 10592.7734 | 10603.3662 | 10613.9695 | 10624.5835 | 10635.2081 | 10645.8433 | 10656.4891 | 10667.1456 | 10677.8128 | 10688.4906 | 10688.4906 | 10688.4906 | 10688.4906 | 10688.4906 | 10688.4906 | 10688.4906 | 10688.4906 | 10688.4906 | 10688.4906 | 10688.4906 | 10688.4906 | 10688.4906 | 10688.4906 | 10688.4906 | 10688.4906 | 10688.4906 | 10688.4906 | 10688.4906 | 10688.4906 | 10688.4906
06_HKC | 8th_textiles_production_projection | GVA millions USD | 14_12_textiles_and_leather | 4046.4108 | 4050.4572 | 3612.5663 | 3679.3765 | 3746.3167 | 3813.3871 | 3880.5879 | 3947.9192 | 4015.3814 | 4082.9745 | 4087.0575 | 4091.1445 | 4095.2357 | 4099.3309 | 4103.4302 | 4107.5337 | 4111.6412 | 4115.7529 | 4119.8686 | 4123.9885 | 4128.1125 | 4132.2406 | 4136.3728 | 4140.5092 | 4144.6497 | 4148.7943 | 4152.9431 | 4157.0961 | 4161.2532 | 4165.4144 | 4169.5798 | 4173.7494 | 4177.9232 | 4177.9232 | 4177.9232 | 4177.9232 | 4177.9232 | 4177.9232 | 4177.9232 | 4177.9232 | 4177.9232 | 4177.9232 | 4177.9232 | 4177.9232 | 4177.9232 | 4177.9232 | 4177.9232 | 4177.9232 | 4177.9232 | 4177.9232 | 4177.9232 | 4177.9232 | 4177.9232
06_HKC | 8th_nonspecified_production | index | 14_13_nonspecified_industry | 215.6584 | 211.2244 | 199.454 | 205.7014 | 209.3403 | 212.9967 | 216.5882 | 220.554 | 223.881 | 227.5941 | 231.287 | 235.0861 | 239.5633 | 243.8036 | 248.7439 | 253.8692 | 259.1098 | 264.8833 | 270.2351 | 276.1253 | 282.0881 | 288.1352 | 294.2749 | 300.9752 | 307.2875 | 314.1507 | 321.0896 | 327.6296 | 335.6567 | 343.2783 | 351.4308 | 359.6299 | 367.8632 | 367.8632 | 367.8632 | 367.8632 | 367.8632 | 367.8632 | 367.8632 | 367.8632 | 367.8632 | 367.8632 | 367.8632 | 367.8632 | 367.8632 | 367.8632 | 367.8632 | 367.8632 | 367.8632 | 367.8632 | 367.8632 | 367.8632 | 367.8632
07_INA | 8th_steel_production_projection | thousand tonnes | 14_1_iron_and_steel | 6182.981 | 10800 | 10775.7 | 11746.8 | 12738.2143 | 13749.9429 | 14781.9857 | 15834.3429 | 16907.0143 | 18000 | 18000 | 18000 | 18000 | 18900 | 19800 | 20700 | 21600 | 22500 | 22632.8757 | 22777.636 | 22934.7859 | 23104.7642 | 23288.1048 | 23310.639 | 23346.4045 | 23396.1001 | 23460.3908 | 23539.9772 | 23635.5852 | 23747.8777 | 23877.5453 | 24025.1261 | 24191.1006 | 24191.1006 | 24191.1006 | 24191.1006 | 24191.1006 | 24191.1006 | 24191.1006 | 24191.1006 | 24191.1006 | 24191.1006 | 24191.1006 | 24191.1006 | 24191.1006 | 24191.1006 | 24191.1006 | 24191.1006 | 24191.1006 | 24191.1006 | 24191.1006 | 24191.1006 | 24191.1006
07_INA | 8th_steel_production_projection_nz | thousand tonnes | 14_1_iron_and_steel | 6182.981 | 10800 | 10775.7 | 11744.1687 | 12729.6542 | 13731.4629 | 14748.8741 | 15781.1395 | 16827.4837 | 17887.104 | 17854.848 | 17818.56 | 17778.24 | 18620.5824 | 19454.0544 | 20278.0512 | 21091.968 | 21895.2 | 21943.3878 | 21997.0009 | 22056.2919 | 22121.4255 | 22192.6323 | 22104.4533 | 22023.317 | 21949.6596 | 21883.8526 | 21826.2669 | 21777.261 | 21737.0974 | 21706.0258 | 21684.1178 | 21671.3556 | 21503.3726 | 21329.9707 | 21151.1501 | 20966.9107 | 20777.2525 | 20582.1754 | 20381.6796 | 20175.765 | 19964.4315 | 19747.6792 | 19525.5082 | 19297.9183 | 19064.9096 | 18826.4821 | 18582.6358 | 18333.3707 | 18078.6868 | 17818.5841 | 17553.0626 | 17282.1223
07_INA | 8th_chemicals_production_projection | thousand tonnes | 14_2_chemical_incl_petrochemical | 7076.0733 | 7250.0893 | 6870.1089 | 7168.1032 | 7471.6858 | 7780.5254 | 8094.0351 | 8411.9597 | 8733.7925 | 9059.3175 | 9283.5456 | 9505.9229 | 9726.4642 | 9944.9377 | 10160.9339 | 10374.0342 | 10583.9033 | 10790.11 | 10992.4046 | 11190.3496 | 11383.9855 | 11572.9792 | 11757.1953 | 11936.5071 | 12110.6956 | 12279.444 | 12442.3328 | 12599.1488 | 12749.7901 | 12893.9521 | 13031.8687 | 13163.578 | 13289.2397 | 13289.2397 | 13289.2397 | 13289.2397 | 13289.2397 | 13289.2397 | 13289.2397 | 13289.2397 | 13289.2397 | 13289.2397 | 13289.2397 | 13289.2397 | 13289.2397 | 13289.2397 | 13289.2397 | 13289.2397 | 13289.2397 | 13289.2397 | 13289.2397 | 13289.2397 | 13289.2397
07_INA | 8th_chemicals_production_projection_nz | thousand tonnes | 14_2_chemical_incl_petrochemical | 7076.0733 | 7250.0893 | 6870.1089 | 7166.6695 | 7467.2028 | 7771.1888 | 8077.847 | 8386.7238 | 8697.1105 | 9008.5853 | 9216.704 | 9420.3696 | 9619.4731 | 9813.6645 | 10002.4233 | 10185.2267 | 10361.6413 | 10531.1474 | 10693.4112 | 10847.9249 | 10994.6532 | 11133.206 | 11263.3931 | 11385.0405 | 11497.8944 | 11601.6187 | 11695.7928 | 11780.2041 | 11854.7548 | 11919.1693 | 11973.681 | 12018.3468 | 12053.3405 | 11970.9472 | 11885.896 | 11798.187 | 11707.8202 | 11614.7955 | 11519.113 | 11420.7726 | 11319.7744 | 11216.1183 | 11109.8044 | 11000.8327 | 10889.2031 | 10774.9156 | 10657.9703 | 10538.3671 | 10416.1061 | 10291.1873 | 10163.6106 | 10033.376 | 9900.4836
07_INA | 8th_aluminium_production_projection | thousand tonnes | 14_3_non_ferrous_metals | 245.726 | 251.2308 | 235.9688 | 243.1931 | 250.3222 | 257.4205 | 264.5244 | 271.6579 | 278.8317 | 286.0528 | 290.0503 | 294.0069 | 297.923 | 301.7955 | 305.6186 | 309.3861 | 313.093 | 316.7332 | 320.3029 | 323.797 | 327.2159 | 330.5566 | 333.8185 | 337.0015 | 340.1047 | 343.1265 | 346.0644 | 348.918 | 351.6878 | 354.3724 | 356.9755 | 359.4982 | 361.9426 | 361.9426 | 361.9426 | 361.9426 | 361.9426 | 361.9426 | 361.9426 | 361.9426 | 361.9426 | 361.9426 | 361.9426 | 361.9426 | 361.9426 | 361.9426 | 361.9426 | 361.9426 | 361.9426 | 361.9426 | 361.9426 | 361.9426 | 361.9426
07_INA | 8th_cement_production_projection | thousand tonnes | 14_4_nonmetallic_mineral_products | 67000 | 83750 | 95356.5984 | 100701.3221 | 106316.5815 | 112214.3766 | 118407.1214 | 124907.6486 | 131729.2129 | 138885.4929 | 144756.9076 | 150854.0492 | 157183.9869 | 163753.8841 | 170570.9885 | 177642.6188 | 184976.1513 | 192579.0034 | 200458.6164 | 208622.4353 | 217077.887 | 225832.3555 | 234893.155 | 243572.9 | 252520.1873 | 261739.3715 | 271234.5362 | 281009.4547 | 291067.5466 | 301411.8306 | 312044.8733 | 322968.735 | 334184.9089 | 334184.9089 | 334184.9089 | 334184.9089 | 334184.9089 | 334184.9089 | 334184.9089 | 334184.9089 | 334184.9089 | 334184.9089 | 334184.9089 | 334184.9089 | 334184.9089 | 334184.9089 | 334184.9089 | 334184.9089 | 334184.9089 | 334184.9089 | 334184.9089 | 334184.9089 | 334184.9089
07_INA | 8th_cement_production_projection_nz | thousand tonnes | 14_4_nonmetallic_mineral_products | 67000 | 83750 | 95356.5984 | 100680.3763 | 106250.24 | 112074.3331 | 118160.8346 | 124517.9368 | 131153.8197 | 138076.6238 | 143672.9679 | 149442.0553 | 155385.802 | 161505.8708 | 167803.6448 | 174280.1993 | 180936.2722 | 187772.2315 | 194788.0431 | 201983.2349 | 209356.8607 | 216907.4608 | 224633.022 | 231869.7093 | 239231.565 | 246713.4376 | 254309.5011 | 262013.2156 | 269817.2872 | 277713.6268 | 285693.3079 | 293746.5238 | 301862.5445 | 299707.7202 | 297483.3855 | 295189.5403 | 292826.1846 | 290393.3184 | 287890.9418 | 285319.0548 | 282677.6573 | 279966.7493 | 277186.3308 | 274336.4019 | 271416.9626 | 268428.0127 | 265369.5525 | 262241.5817 | 259044.1005 | 255777.1088 | 252440.6067 | 249034.5941 | 245559.0711
07_INA | 8th_transport_production_projection | GVA millions USD | 14_5_transportation_equipment | 22367.9593 | 22748.2146 | 21307.2745 | 21935.031 | 22577.9734 | 23236.4367 | 23910.7627 | 24601.3004 | 25308.4062 | 26032.4439 | 26474.9954 | 26925.0703 | 27382.7965 | 27848.3041 | 28321.7252 | 28803.1946 | 29292.8489 | 29790.8273 | 30297.2714 | 30812.325 | 31336.1345 | 31868.8488 | 32410.6192 | 32961.5997 | 33521.9469 | 34091.82 | 34671.381 | 35260.7944 | 35860.228 | 36469.8518 | 37089.8393 | 37720.3666 | 38361.6128 | 38361.6128 | 38361.6128 | 38361.6128 | 38361.6128 | 38361.6128 | 38361.6128 | 38361.6128 | 38361.6128 | 38361.6128 | 38361.6128 | 38361.6128 | 38361.6128 | 38361.6128 | 38361.6128 | 38361.6128 | 38361.6128 | 38361.6128 | 38361.6128 | 38361.6128 | 38361.6128
07_INA | 8th_machinery_production_projection | GVA millions USD | 14_6_machinery | 3108.3108 | 3161.152 | 2960.9152 | 3048.1499 | 3137.4949 | 3228.9967 | 3322.7028 | 3418.6617 | 3516.923 | 3617.5372 | 3679.0354 | 3741.579 | 3805.1858 | 3869.874 | 3935.6618 | 4002.5681 | 4070.6117 | 4139.8121 | 4210.1889 | 4281.7621 | 4354.5521 | 4428.5795 | 4503.8653 | 4580.431 | 4658.2984 | 4737.4894 | 4818.0268 | 4899.9332 | 4983.2321 | 5067.947 | 5154.1021 | 5241.7219 | 5330.8311 | 5330.8311 | 5330.8311 | 5330.8311 | 5330.8311 | 5330.8311 | 5330.8311 | 5330.8311 | 5330.8311 | 5330.8311 | 5330.8311 | 5330.8311 | 5330.8311 | 5330.8311 | 5330.8311 | 5330.8311 | 5330.8311 | 5330.8311 | 5330.8311 | 5330.8311 | 5330.8311
07_INA | 8th_mining_production_projection | GVA millions USD | 14_7_mining_and_quarrying | 22486.6479 | 23353.167 | 21172.9152 | 22719.8281 | 23573.5214 | 24434.7915 | 25309.4035 | 26201.1811 | 27110.3193 | 28035.9812 | 28655.1761 | 29277.3072 | 29901.1009 | 30525.6916 | 31153.0204 | 31782.8931 | 32415.2636 | 33050.1033 | 33686.544 | 34323.2125 | 34960.5837 | 35597.4473 | 36232.4854 | 36864.8017 | 37493.4421 | 38117.6514 | 38735.9516 | 39344.3855 | 39939.1486 | 40518.5862 | 41081.9991 | 41628.7022 | 42157.911 | 42157.911 | 42157.911 | 42157.911 | 42157.911 | 42157.911 | 42157.911 | 42157.911 | 42157.911 | 42157.911 | 42157.911 | 42157.911 | 42157.911 | 42157.911 | 42157.911 | 42157.911 | 42157.911 | 42157.911 | 42157.911 | 42157.911 | 42157.911
07_INA | 8th_food_beverage_tobacco_production_projection | GVA millions USD | 14_8_food_beverages_and_tobacco | 71605.0123 | 72822.2975 | 68209.5147 | 70219.1086 | 72277.3161 | 74385.2093 | 76543.8828 | 78754.4538 | 81018.0631 | 83335.875 | 84752.5849 | 86193.3788 | 87658.6663 | 89148.8636 | 90664.3943 | 92205.689 | 93773.1857 | 95367.3299 | 96988.5745 | 98637.3802 | 100314.2157 | 102019.5574 | 103753.8898 | 105517.706 | 107311.507 | 109135.8026 | 110991.1112 | 112877.9601 | 114796.8854 | 116748.4325 | 118733.1558 | 120751.6195 | 122804.397 | 122804.397 | 122804.397 | 122804.397 | 122804.397 | 122804.397 | 122804.397 | 122804.397 | 122804.397 | 122804.397 | 122804.397 | 122804.397 | 122804.397 | 122804.397 | 122804.397 | 122804.397 | 122804.397 | 122804.397 | 122804.397 | 122804.397 | 122804.397
07_INA | 8th_pulp_paper_production_projection | tonnes | 14_9_pulp_paper_and_printing | 23443678 | 24347076.0798 | 21962547.9016 | 23445080.5329 | 24196755.0412 | 24944010.8425 | 25692186.4542 | 26444504.6407 | 27200428.6469 | 27958356.1641 | 28397416.1039 | 28827605.7975 | 29247225.6164 | 29654985.8717 | 30052306.9708 | 30438489.4214 | 30812955.9221 | 31175121.593 | 31523589.7589 | 31856493.145 | 32173679.0906 | 32473413.1164 | 32753870.9858 | 33013618.6292 | 33251168.8537 | 33465209.2122 | 33653792.4115 | 33812860.3074 | 33938601.0111 | 34029127.0603 | 34083383.0996 | 34100327.5052 | 34078839.9227 | 34078839.9227 | 34078839.9227 | 34078839.9227 | 34078839.9227 | 34078839.9227 | 34078839.9227 | 34078839.9227 | 34078839.9227 | 34078839.9227 | 34078839.9227 | 34078839.9227 | 34078839.9227 | 34078839.9227 | 34078839.9227 | 34078839.9227 | 34078839.9227 | 34078839.9227 | 34078839.9227 | 34078839.9227 | 34078839.9227
07_INA | 8th_wood_production_projection | GVA millions USD | 14_10_wood_and_wood_products | 7665.9541 | 7796.2753 | 7302.4358 | 7517.5807 | 7737.9302 | 7963.5989 | 8194.7041 | 8431.3654 | 8673.7049 | 8921.8473 | 9073.5188 | 9227.7686 | 9384.6406 | 9544.1795 | 9706.4306 | 9871.4399 | 10039.2544 | 10209.9217 | 10383.4904 | 10560.0097 | 10739.5299 | 10922.1019 | 11107.7776 | 11296.6098 | 11488.6522 | 11683.9593 | 11882.5866 | 12084.5906 | 12290.0286 | 12498.9591 | 12711.4414 | 12927.5359 | 13147.304 | 13147.304 | 13147.304 | 13147.304 | 13147.304 | 13147.304 | 13147.304 | 13147.304 | 13147.304 | 13147.304 | 13147.304 | 13147.304 | 13147.304 | 13147.304 | 13147.304 | 13147.304 | 13147.304 | 13147.304 | 13147.304 | 13147.304 | 13147.304
07_INA | 8th_construction_production_projection | GVA millions USD | 14_11_construction | 122304.5801 | 124383.758 | 116504.9176 | 119937.3942 | 123452.9052 | 127053.2816 | 130740.3929 | 134516.1476 | 138382.494 | 142341.421 | 144761.2252 | 147222.166 | 149724.9429 | 152270.2669 | 154858.8614 | 157491.4621 | 160168.8169 | 162891.6868 | 165660.8455 | 168477.0799 | 171341.1902 | 174253.9905 | 177216.3083 | 180228.9855 | 183292.8783 | 186408.8572 | 189577.8078 | 192800.6305 | 196078.2412 | 199411.5713 | 202801.5681 | 206249.1947 | 209755.431 | 209755.431 | 209755.431 | 209755.431 | 209755.431 | 209755.431 | 209755.431 | 209755.431 | 209755.431 | 209755.431 | 209755.431 | 209755.431 | 209755.431 | 209755.431 | 209755.431 | 209755.431 | 209755.431 | 209755.431 | 209755.431 | 209755.431 | 209755.431
07_INA | 8th_textiles_production_projection | GVA millions USD | 14_12_textiles_and_leather | 16508.5198 | 16789.1646 | 15725.6886 | 16189 | 16663.5193 | 17149.4936 | 17647.1753 | 18156.822 | 18678.6966 | 19213.0676 | 19539.6898 | 19871.8645 | 20209.6862 | 20553.2509 | 20902.6561 | 21258.0013 | 21619.3873 | 21986.9169 | 22360.6945 | 22740.8263 | 23127.4203 | 23520.5865 | 23920.4365 | 24327.0839 | 24740.6443 | 25161.2353 | 25588.9762 | 26023.9888 | 26466.3967 | 26916.3254 | 27373.9029 | 27839.2593 | 28312.5267 | 28312.5267 | 28312.5267 | 28312.5267 | 28312.5267 | 28312.5267 | 28312.5267 | 28312.5267 | 28312.5267 | 28312.5267 | 28312.5267 | 28312.5267 | 28312.5267 | 28312.5267 | 28312.5267 | 28312.5267 | 28312.5267 | 28312.5267 | 28312.5267 | 28312.5267 | 28312.5267
07_INA | 8th_nonspecified_production | index | 14_13_nonspecified_industry | 250.8779 | 255.3345 | 251.9493 | 267.7287 | 275.1404 | 282.5272 | 289.9586 | 297.4796 | 305.0931 | 312.7904 | 320.5769 | 328.4542 | 336.4103 | 344.4376 | 352.5602 | 360.7785 | 369.0947 | 377.511 | 386.0205 | 394.6103 | 403.2888 | 412.045 | 420.8667 | 429.7467 | 438.6769 | 447.6516 | 456.6568 | 465.6487 | 474.585 | 483.4484 | 492.233 | 500.9328 | 509.5407 | 509.5407 | 509.5407 | 509.5407 | 509.5407 | 509.5407 | 509.5407 | 509.5407 | 509.5407 | 509.5407 | 509.5407 | 509.5407 | 509.5407 | 509.5407 | 509.5407 | 509.5407 | 509.5407 | 509.5407 | 509.5407 | 509.5407 | 509.5407
08_JPN | 8th_steel_production_projection | thousand tonnes | 14_1_iron_and_steel | 104318.836 | 104887.5423 | 78104.0033 | 98757.8128 | 99935.2302 | 101155.7457 | 102415.5134 | 103711.5021 | 105040.8583 | 106400.3761 | 106641.206 | 106891.509 | 107140.8615 | 106813.2977 | 106448.2014 | 106048.2767 | 105615.7148 | 105153.2526 | 104663.073 | 104148.0429 | 103610.4721 | 103053.0442 | 102479.7028 | 101807.2651 | 101132.323 | 100461.504 | 99801.4368 | 99158.4413 | 98538.0275 | 97947.755 | 97392.7065 | 96877.0958 | 96403.0898 | 96403.0898 | 96403.0898 | 96403.0898 | 96403.0898 | 96403.0898 | 96403.0898 | 96403.0898 | 96403.0898 | 96403.0898 | 96403.0898 | 96403.0898 | 96403.0898 | 96403.0898 | 96403.0898 | 96403.0898 | 96403.0898 | 96403.0898 | 96403.0898 | 96403.0898 | 96403.0898
08_JPN | 8th_steel_production_projection_nz | thousand tonnes | 14_1_iron_and_steel | 104318.836 | 104887.5423 | 78104.0033 | 98735.691 | 99868.0738 | 101019.7923 | 102186.1026 | 103363.0315 | 104546.7461 | 105733.0329 | 105781.2513 | 105814.0426 | 105820.8861 | 105234.1699 | 104588.3384 | 103886.5887 | 103131.6331 | 102326.7331 | 101474.6171 | 100578.6812 | 99641.7766 | 98667.1066 | 97659.0576 | 96539.3499 | 95400.952 | 94250.572 | 93094.7803 | 91939.7068 | 90790.5736 | 89654.3227 | 88535.4242 | 87437.3916 | 86361.744 | 85692.3209 | 85001.3036 | 84288.6919 | 83554.486 | 82798.6858 | 82021.2912 | 81222.3024 | 80401.7193 | 79559.5419 | 78695.7703 | 77810.4043 | 76903.444 | 75974.8895 | 75024.7406 | 74052.9975 | 73059.66 | 72044.7283 | 71008.2023 | 69950.082 | 68870.3673
08_JPN | 8th_chemicals_production_projection | thousand tonnes | 14_2_chemical_incl_petrochemical | 25649.9711 | 25261.075 | 23034.5911 | 23009.5617 | 22993.4743 | 22984.25 | 22980.6056 | 22981.4386 | 22985.8526 | 22992.5996 | 22755.8237 | 22521.2026 | 22285.8077 | 22203.3208 | 22108.8277 | 22002.6593 | 21885.6186 | 21758.3279 | 21621.4301 | 21475.4032 | 21320.839 | 21158.459 | 20989.0816 | 20980.6065 | 20969.4281 | 20957.7209 | 20947.3324 | 20940.0614 | 20882.0925 | 20831.2948 | 20789.9696 | 20759.5357 | 20741.1961 | 20741.1961 | 20741.1961 | 20741.1961 | 20741.1961 | 20741.1961 | 20741.1961 | 20741.1961 | 20741.1961 | 20741.1961 | 20741.1961 | 20741.1961 | 20741.1961 | 20741.1961 | 20741.1961 | 20741.1961 | 20741.1961 | 20741.1961 | 20741.1961 | 20741.1961 | 20741.1961
08_JPN | 8th_chemicals_production_projection_nz | thousand tonnes | 14_2_chemical_incl_petrochemical | 25649.9711 | 25261.075 | 23034.5911 | 23004.9597 | 22979.6782 | 22956.6689 | 22934.6444 | 22912.4943 | 22889.312 | 22863.841 | 22591.9817 | 22318.5118 | 22040.6638 | 21910.2369 | 21763.93 | 21602.2109 | 21426.0206 | 21236.128 | 21033.3272 | 20818.2559 | 20591.6663 | 20354.4376 | 20107.5402 | 20011.3024 | 19908.3751 | 19800.8547 | 19690.4924 | 19578.9574 | 19416.1696 | 19256.4489 | 19101.824 | 18953.4561 | 18812.2649 | 18683.6694 | 18550.9258 | 18414.0339 | 18272.9938 | 18127.8054 | 17978.4688 | 17824.9839 | 17667.3508 | 17505.5695 | 17339.6399 | 17169.5621 | 16995.3361 | 16816.9618 | 16634.4393 | 16447.7685 | 16256.9495 | 16061.9823 | 15862.8668 | 15659.603 | 15452.1911
08_JPN | 8th_aluminium_production_projection | thousand tonnes | 14_3_non_ferrous_metals | 57.0499 | 56.9019 | 44.6121 | 52.9308 | 53.362 | 53.778 | 54.179 | 54.5654 | 54.937 | 55.2947 | 55.0489 | 54.7963 | 54.5357 | 54.2702 | 53.9984 | 53.722 | 53.4404 | 53.1542 | 52.8635 | 52.5701 | 52.2745 | 51.9772 | 51.6798 | 51.3815 | 51.0845 | 50.7885 | 50.4947 | 50.2045 | 49.9165 | 49.633 | 49.3522 | 49.075 | 48.8005 | 48.8005 | 48.8005 | 48.8005 | 48.8005 | 48.8005 | 48.8005 | 48.8005 | 48.8005 | 48.8005 | 48.8005 | 48.8005 | 48.8005 | 48.8005 | 48.8005 | 48.8005 | 48.8005 | 48.8005 | 48.8005 | 48.8005 | 48.8005
08_JPN | 8th_cement_production_projection | thousand tonnes | 14_4_nonmetallic_mineral_products | 52407.0942 | 52197.2112 | 48230.2316 | 48473.0948 | 48617.3022 | 48742.4408 | 48886.4144 | 49066.4029 | 49289.3205 | 49556.8592 | 49337.2637 | 49155.8295 | 49001.7448 | 48858.0965 | 48701.4425 | 48521.6197 | 48314.3183 | 48079.2309 | 47817.142 | 47529.7022 | 47218.2131 | 46884.6576 | 46531.7315 | 46220.362 | 45927.3496 | 45644.2887 | 45370.8447 | 45109.6659 | 44865.1247 | 44643.9183 | 44451.881 | 44295.0475 | 44177.598 | 44177.598 | 44177.598 | 44177.598 | 44177.598 | 44177.598 | 44177.598 | 44177.598 | 44177.598 | 44177.598 | 44177.598 | 44177.598 | 44177.598 | 44177.598 | 44177.598 | 44177.598 | 44177.598 | 44177.598 | 44177.598 | 44177.598 | 44177.598
08_JPN | 8th_cement_production_projection_nz | thousand tonnes | 14_4_nonmetallic_mineral_products | 52407.0942 | 52197.2112 | 48230.2316 | 48463.0124 | 48586.965 | 48681.6102 | 48784.7306 | 48913.3157 | 49074.0247 | 49268.24 | 48967.8263 | 48695.7309 | 48441.1648 | 48187.3726 | 47911.3103 | 47603.2025 | 47259.1336 | 46879.1733 | 46464.4907 | 46017.117 | 45538.7557 | 45031.7759 | 44499.2255 | 43999.566 | 43510.4688 | 43023.9413 | 42539.704 | 42060.2524 | 41589.6117 | 41133.8349 | 40698.0086 | 40287.2316 | 39904.7407 | 39619.8836 | 39325.8375 | 39022.6025 | 38710.1785 | 38388.5656 | 38057.7637 | 37717.7729 | 37368.5932 | 37010.2245 | 36642.6669 | 36265.9203 | 35879.9848 | 35484.8604 | 35080.547 | 34667.0447 | 34244.3535 | 33812.4733 | 33371.4041 | 32921.146 | 32461.699
08_JPN | 8th_transport_production_projection | GVA millions USD | 14_5_transportation_equipment | 159189.5737 | 159507.9528 | 147839.9461 | 149851.4826 | 151870.474 | 153896.9419 | 155930.9082 | 157972.3948 | 160021.4236 | 162078.0166 | 162402.1726 | 162726.977 | 163052.4309 | 163378.5358 | 163705.2929 | 164032.7035 | 164360.7689 | 164689.4904 | 165018.8694 | 165348.9071 | 165679.6049 | 166010.9641 | 166342.9861 | 166675.672 | 167009.0234 | 167343.0414 | 167677.7275 | 168013.083 | 168349.1091 | 168685.8074 | 169023.179 | 169361.2253 | 169699.9478 | 169699.9478 | 169699.9478 | 169699.9478 | 169699.9478 | 169699.9478 | 169699.9478 | 169699.9478 | 169699.9478 | 169699.9478 | 169699.9478 | 169699.9478 | 169699.9478 | 169699.9478 | 169699.9478 | 169699.9478 | 169699.9478 | 169699.9478 | 169699.9478 | 169699.9478 | 169699.9478
08_JPN | 8th_machinery_production_projection | GVA millions USD | 14_6_machinery | 150200.1959 | 150500.5963 | 139491.4777 | 141389.4235 | 143294.4031 | 145206.4371 | 147125.5461 | 149051.7507 | 150985.0715 | 152925.5295 | 153231.3806 | 153537.8433 | 153844.919 | 154152.6088 | 154460.9141 | 154769.8359 | 155079.3756 | 155389.5343 | 155700.3134 | 156011.714 | 156323.7374 | 156636.3849 | 156949.6577 | 157263.557 | 157578.0841 | 157893.2403 | 158209.0268 | 158525.4448 | 158842.4957 | 159160.1807 | 159478.501 | 159797.458 | 160117.053 | 160117.053 | 160117.053 | 160117.053 | 160117.053 | 160117.053 | 160117.053 | 160117.053 | 160117.053 | 160117.053 | 160117.053 | 160117.053 | 160117.053 | 160117.053 | 160117.053 | 160117.053 | 160117.053 | 160117.053 | 160117.053 | 160117.053 | 160117.053
08_JPN | 8th_mining_production_projection | GVA millions USD | 14_7_mining_and_quarrying | 1486.9531 | 1501.3971 | 1307.3651 | 1352.9776 | 1367.6974 | 1384.2141 | 1402.9538 | 1423.7727 | 1446.4157 | 1470.493 | 1479.8805 | 1489.9599 | 1500.4921 | 1511.2751 | 1522.2678 | 1533.3251 | 1544.3614 | 1555.3423 | 1566.2645 | 1576.9576 | 1587.3994 | 1597.5686 | 1607.4584 | 1617.0746 | 1626.3892 | 1635.3278 | 1643.8029 | 1651.7657 | 1659.2447 | 1666.1568 | 1672.6358 | 1678.8743 | 1685.0925 | 1685.0925 | 1685.0925 | 1685.0925 | 1685.0925 | 1685.0925 | 1685.0925 | 1685.0925 | 1685.0925 | 1685.0925 | 1685.0925 | 1685.0925 | 1685.0925 | 1685.0925 | 1685.0925 | 1685.0925 | 1685.0925 | 1685.0925 | 1685.0925 | 1685.0925 | 1685.0925
08_JPN | 8th_food_beverage_tobacco_production_projection | GVA millions USD | 14_8_food_beverages_and_tobacco | 130735.5658 | 130997.0369 | 121414.6037 | 123066.5923 | 124724.7033 | 126388.9544 | 128059.3637 | 129735.949 | 131418.7284 | 133107.72 | 133373.9355 | 133640.6833 | 133907.9647 | 134175.7806 | 134444.1322 | 134713.0205 | 134982.4465 | 135252.4114 | 135522.9162 | 135793.962 | 136065.55 | 136337.6811 | 136610.3564 | 136883.5771 | 137157.3443 | 137431.659 | 137706.5223 | 137981.9354 | 138257.8992 | 138534.415 | 138811.4838 | 139089.1068 | 139367.285 | 139367.285 | 139367.285 | 139367.285 | 139367.285 | 139367.285 | 139367.285 | 139367.285 | 139367.285 | 139367.285 | 139367.285 | 139367.285 | 139367.285 | 139367.285 | 139367.285 | 139367.285 | 139367.285 | 139367.285 | 139367.285 | 139367.285 | 139367.285
08_JPN | 8th_pulp_paper_production_projection | tonnes | 14_9_pulp_paper_and_printing | 55361000 | 55003178.6543 | 50623587.211 | 50850175.2071 | 51116060.7552 | 51416738.0715 | 51749749.2485 | 52113085.6882 | 52505359.3967 | 52924174.8345 | 52799348.0033 | 52691199.8196 | 52592283.9041 | 52459991.9107 | 52301231.1006 | 52116343.5874 | 51907479.4421 | 51676209.072 | 51473400.502 | 51250369.5578 | 51008564.2441 | 50749819.0299 | 50476124.7146 | 50263730.8935 | 50045117.4437 | 49826321.3275 | 49612283.0795 | 49407653.6366 | 49218369.989 | 49049749.7349 | 48907834.7513 | 48796184.0408 | 48717791.7079 | 48717791.7079 | 48717791.7079 | 48717791.7079 | 48717791.7079 | 48717791.7079 | 48717791.7079 | 48717791.7079 | 48717791.7079 | 48717791.7079 | 48717791.7079 | 48717791.7079 | 48717791.7079 | 48717791.7079 | 48717791.7079 | 48717791.7079 | 48717791.7079 | 48717791.7079 | 48717791.7079 | 48717791.7079 | 48717791.7079
08_JPN | 8th_wood_production_projection | GVA millions USD | 14_10_wood_and_wood_products | 9428.7124 | 9447.5698 | 8756.4801 | 8875.6223 | 8995.2061 | 9115.2327 | 9235.7034 | 9356.6195 | 9477.9824 | 9599.7933 | 9618.9929 | 9638.2309 | 9657.5073 | 9676.8223 | 9696.176 | 9715.5683 | 9734.9995 | 9754.4695 | 9773.9784 | 9793.5264 | 9813.1134 | 9832.7396 | 9852.4051 | 9872.1099 | 9891.8542 | 9911.6379 | 9931.4611 | 9951.3241 | 9971.2267 | 9991.1692 | 10011.1515 | 10031.1738 | 10051.2362 | 10051.2362 | 10051.2362 | 10051.2362 | 10051.2362 | 10051.2362 | 10051.2362 | 10051.2362 | 10051.2362 | 10051.2362 | 10051.2362 | 10051.2362 | 10051.2362 | 10051.2362 | 10051.2362 | 10051.2362 | 10051.2362 | 10051.2362 | 10051.2362 | 10051.2362 | 10051.2362
08_JPN | 8th_construction_production_projection | GVA millions USD | 14_11_construction | 282867.7552 | 283433.4907 | 262700.3309 | 266274.6782 | 269862.2722 | 273463.1514 | 277077.3547 | 280704.9209 | 284345.8891 | 288000.2984 | 288576.299 | 289153.4516 | 289731.7585 | 290311.222 | 290891.8445 | 291473.6282 | 292056.5754 | 292640.6886 | 293225.9699 | 293812.4219 | 294400.0467 | 294988.8468 | 295578.8245 | 296169.9822 | 296762.3221 | 297355.8468 | 297950.5585 | 298546.4596 | 299143.5525 | 299741.8396 | 300341.3233 | 300942.0059 | 301543.8899 | 301543.8899 | 301543.8899 | 301543.8899 | 301543.8899 | 301543.8899 | 301543.8899 | 301543.8899 | 301543.8899 | 301543.8899 | 301543.8899 | 301543.8899 | 301543.8899 | 301543.8899 | 301543.8899 | 301543.8899 | 301543.8899 | 301543.8899 | 301543.8899 | 301543.8899 | 301543.8899
08_JPN | 8th_textiles_production_projection | GVA millions USD | 14_12_textiles_and_leather | 13219.6548 | 13246.0941 | 12277.1423 | 12444.1873 | 12611.8513 | 12780.1363 | 12949.0439 | 13118.576 | 13288.7345 | 13459.5211 | 13486.4402 | 13513.413 | 13540.4399 | 13567.5207 | 13594.6558 | 13621.8451 | 13649.0888 | 13676.387 | 13703.7397 | 13731.1472 | 13758.6095 | 13786.1267 | 13813.699 | 13841.3264 | 13869.009 | 13896.7471 | 13924.5405 | 13952.3896 | 13980.2944 | 14008.255 | 14036.2715 | 14064.3441 | 14092.4727 | 14092.4727 | 14092.4727 | 14092.4727 | 14092.4727 | 14092.4727 | 14092.4727 | 14092.4727 | 14092.4727 | 14092.4727 | 14092.4727 | 14092.4727 | 14092.4727 | 14092.4727 | 14092.4727 | 14092.4727 | 14092.4727 | 14092.4727 | 14092.4727 | 14092.4727 | 14092.4727
08_JPN | 8th_nonspecified_production | index | 14_13_nonspecified_industry | 128.8064 | 130.0576 | 123.6688 | 127.809 | 129.0537 | 130.4954 | 132.1748 | 134.0789 | 136.1848 | 138.4571 | 140.8722 | 143.4076 | 146.044 | 148.765 | 151.5695 | 154.4457 | 157.3874 | 160.3935 | 163.4659 | 166.589 | 169.7623 | 172.9854 | 176.2596 | 179.5872 | 182.9674 | 186.3937 | 189.8578 | 193.3556 | 196.8918 | 200.458 | 204.0718 | 207.7592 | 211.5508 | 211.5508 | 211.5508 | 211.5508 | 211.5508 | 211.5508 | 211.5508 | 211.5508 | 211.5508 | 211.5508 | 211.5508 | 211.5508 | 211.5508 | 211.5508 | 211.5508 | 211.5508 | 211.5508 | 211.5508 | 211.5508 | 211.5508 | 211.5508
09_ROK | 8th_steel_production_projection | thousand tonnes | 14_1_iron_and_steel | 72464.039 | 72180.1528 | 58555.7708 | 65747.9176 | 65911.8946 | 65927.1565 | 65795.1786 | 65521.2393 | 65957.3324 | 66284.8927 | 66135.9968 | 65909.0922 | 65616.4502 | 65640.6472 | 65623.129 | 65580.1965 | 65525.1519 | 65462.7258 | 65279.9748 | 65104.7604 | 64936.9256 | 64777.4932 | 64625.1107 | 64478.0172 | 64335.8299 | 64196.4208 | 64058.2812 | 63920.3234 | 63782.3568 | 63645.4345 | 63511.5215 | 63380.7871 | 63254.5333 | 63254.5333 | 63254.5333 | 63254.5333 | 63254.5333 | 63254.5333 | 63254.5333 | 63254.5333 | 63254.5333 | 63254.5333 | 63254.5333 | 63254.5333 | 63254.5333 | 63254.5333 | 63254.5333 | 63254.5333 | 63254.5333 | 63254.5333 | 63254.5333 | 63254.5333 | 63254.5333
09_ROK | 8th_steel_production_projection_nz | thousand tonnes | 14_1_iron_and_steel | 72464.039 | 72180.1528 | 58555.7708 | 65733.1901 | 65867.6018 | 65838.5504 | 65647.7974 | 65301.088 | 65647.0691 | 65869.1538 | 65602.6761 | 65244.7286 | 64808.0555 | 64670.2158 | 64476.5617 | 64243.4098 | 63984.0004 | 63703.0877 | 63291.2856 | 62873.49 | 62449.5816 | 62020.5631 | 61585.1454 | 61141.6667 | 60689.7898 | 60227.5413 | 59753.5647 | 59266.9238 | 58767.5328 | 58256.4483 | 57735.5297 | 57204.9632 | 56665.9411 | 56226.7016 | 55773.2931 | 55305.7156 | 54823.9691 | 54328.0536 | 53817.969 | 53293.7154 | 52755.2928 | 52202.7012 | 51635.9406 | 51055.011 | 50459.9123 | 49850.6447 | 49227.208 | 48589.6023 | 47937.8276 | 47271.8839 | 46591.7711 | 45897.4894 | 45189.0386
09_ROK | 8th_chemicals_production_projection | thousand tonnes | 14_2_chemical_incl_petrochemical | 30138.6286 | 31031.34 | 30630.3766 | 31424.6169 | 32187.5382 | 32913.2529 | 33599.0014 | 34243.1788 | 34844.2917 | 35403.7342 | 35717.8414 | 35990.8306 | 36224.9928 | 36648.4202 | 37043.824 | 37415.9037 | 37769.0311 | 38104.8167 | 38427.268 | 38738.8832 | 39039.9437 | 39331.2046 | 39612.1834 | 40005.5621 | 40389.6777 | 40763.2234 | 41125.1091 | 41474.3622 | 41725.3658 | 41962.7125 | 42187.8013 | 42400.4837 | 42601.863 | 42601.863 | 42601.863 | 42601.863 | 42601.863 | 42601.863 | 42601.863 | 42601.863 | 42601.863 | 42601.863 | 42601.863 | 42601.863 | 42601.863 | 42601.863 | 42601.863 | 42601.863 | 42601.863 | 42601.863 | 42601.863 | 42601.863 | 42601.863
09_ROK | 8th_chemicals_production_projection_nz | thousand tonnes | 14_2_chemical_incl_petrochemical | 30138.6286 | 31031.34 | 30630.3766 | 31418.332 | 32168.2257 | 32873.757 | 33531.8034 | 34140.4493 | 34697.9456 | 35205.4733 | 35460.6729 | 35666.9131 | 35826.5179 | 36164.661 | 36465.9404 | 36734.9343 | 36975.8814 | 37190.3011 | 37382.0463 | 37553.4734 | 37704.7777 | 37836.6189 | 37948.4717 | 38157.3051 | 38345.96 | 38513.0935 | 38657.6026 | 38778.5287 | 38796.2451 | 38790.3314 | 38762.1518 | 38711.6416 | 38639.8897 | 38375.7582 | 38103.1062 | 37821.9339 | 37532.2413 | 37234.0282 | 36927.2948 | 36612.041 | 36288.2669 | 35955.9724 | 35615.1574 | 35265.8222 | 34907.9665 | 34541.5905 | 34166.6941 | 33783.2773 | 33391.3402 | 32990.8827 | 32581.9048 | 32164.4065 | 31738.3879
09_ROK | 8th_aluminium_production_projection | thousand tonnes | 14_3_non_ferrous_metals | 691.026 | 704.1087 | 667.2617 | 693.5684 | 719.0732 | 743.9231 | 768.5018 | 793.1636 | 817.9948 | 842.9399 | 863.0683 | 883.0723 | 902.949 | 922.7011 | 942.3667 | 962.0294 | 981.7897 | 1001.7313 | 1021.9152 | 1042.26 | 1062.7727 | 1083.4311 | 1104.226 | 1125.1881 | 1146.3593 | 1167.7892 | 1189.5527 | 1211.7496 | 1234.4845 | 1257.9867 | 1282.3664 | 1307.7375 | 1334.2017 | 1334.2017 | 1334.2017 | 1334.2017 | 1334.2017 | 1334.2017 | 1334.2017 | 1334.2017 | 1334.2017 | 1334.2017 | 1334.2017 | 1334.2017 | 1334.2017 | 1334.2017 | 1334.2017 | 1334.2017 | 1334.2017 | 1334.2017 | 1334.2017 | 1334.2017 | 1334.2017
09_ROK | 8th_cement_production_projection | thousand tonnes | 14_4_nonmetallic_mineral_products | 56933.1999 | 56646.5267 | 54085.0319 | 54287.2515 | 54465.6361 | 54620.9379 | 54754.1856 | 54866.9263 | 54961.3865 | 55038.0308 | 54785.8007 | 54520.8025 | 54245.2425 | 54171.1308 | 54090.8901 | 54004.0034 | 53910.2275 | 53811.8115 | 53707.8877 | 53599.1248 | 53487.6393 | 53373.3546 | 53256.5442 | 52876.0152 | 52494.2819 | 52112.4565 | 51730.9412 | 51350.1842 | 51381.818 | 51412.125 | 51441.0135 | 51469.6382 | 51497.8137 | 51497.8137 | 51497.8137 | 51497.8137 | 51497.8137 | 51497.8137 | 51497.8137 | 51497.8137 | 51497.8137 | 51497.8137 | 51497.8137 | 51497.8137 | 51497.8137 | 51497.8137 | 51497.8137 | 51497.8137 | 51497.8137 | 51497.8137 | 51497.8137 | 51497.8137 | 51497.8137
09_ROK | 8th_cement_production_projection_nz | thousand tonnes | 14_4_nonmetallic_mineral_products | 56933.1999 | 56646.5267 | 54085.0319 | 54275.9597 | 54431.6495 | 54552.771 | 54640.2969 | 54695.7415 | 54721.3152 | 54717.4893 | 54375.5646 | 54010.4878 | 53624.6769 | 53427.4695 | 53213.3195 | 52981.8156 | 52732.8281 | 52468.6686 | 52188.599 | 51893.3863 | 51585.191 | 51264.0396 | 50930.2984 | 50335.4284 | 49731.8228 | 49120.7846 | 48502.9305 | 47878.9118 | 47630.5343 | 47369.898 | 47096.9228 | 46812.6654 | 46516.9452 | 46184.8873 | 45842.1178 | 45488.6368 | 45124.4443 | 44749.5402 | 44363.9246 | 43967.5974 | 43560.5587 | 43142.8084 | 42714.3466 | 42275.1732 | 41825.2883 | 41364.6919 | 40893.3839 | 40411.3644 | 39918.6333 | 39415.1907 | 38901.0365 | 38376.1708 | 37840.5935
09_ROK | 8th_transport_production_projection | GVA millions USD | 14_5_transportation_equipment | 69997.8338 | 71047.8013 | 69228.9776 | 70685.6706 | 72170.488 | 73683.9456 | 75004.224 | 76345.5786 | 77708.3251 | 79092.7838 | 79883.7116 | 80682.5487 | 81489.3742 | 82304.2679 | 83127.3106 | 83958.5837 | 84798.1696 | 85646.1513 | 86502.6128 | 87367.6389 | 88241.3153 | 89123.7285 | 90014.9657 | 90915.1154 | 91824.2665 | 92742.5092 | 93669.9343 | 94606.6336 | 95552.7 | 96508.227 | 97473.3093 | 98448.0423 | 99432.5228 | 99432.5228 | 99432.5228 | 99432.5228 | 99432.5228 | 99432.5228 | 99432.5228 | 99432.5228 | 99432.5228 | 99432.5228 | 99432.5228 | 99432.5228 | 99432.5228 | 99432.5228 | 99432.5228 | 99432.5228 | 99432.5228 | 99432.5228 | 99432.5228 | 99432.5228 | 99432.5228
09_ROK | 8th_machinery_production_projection | GVA millions USD | 14_6_machinery | 39187.7036 | 39775.5191 | 38757.2658 | 39572.7833 | 40404.0459 | 41251.3425 | 41990.4894 | 42741.4356 | 43504.3578 | 44279.4355 | 44722.2298 | 45169.4521 | 45621.1467 | 46077.3581 | 46538.1317 | 47003.513 | 47473.5481 | 47948.2836 | 48427.7665 | 48912.0441 | 49401.1646 | 49895.1762 | 50394.128 | 50898.0693 | 51407.05 | 51921.1204 | 52440.3317 | 52964.735 | 53494.3823 | 54029.3261 | 54569.6194 | 55115.3156 | 55666.4688 | 55666.4688 | 55666.4688 | 55666.4688 | 55666.4688 | 55666.4688 | 55666.4688 | 55666.4688 | 55666.4688 | 55666.4688 | 55666.4688 | 55666.4688 | 55666.4688 | 55666.4688 | 55666.4688 | 55666.4688 | 55666.4688 | 55666.4688 | 55666.4688 | 55666.4688 | 55666.4688
09_ROK | 8th_mining_production_projection | GVA millions USD | 14_7_mining_and_quarrying | 1840.7452 | 1875.5947 | 1759.6677 | 1810.5673 | 1857.9931 | 1902.3857 | 1944.768 | 1986.0488 | 2026.4355 | 2065.7785 | 2092.1165 | 2117.0839 | 2140.6839 | 2162.9327 | 2183.9288 | 2203.8705 | 2222.9859 | 2241.454 | 2259.3953 | 2276.613 | 2293.1089 | 2308.8227 | 2323.723 | 2337.8628 | 2351.3147 | 2364.1625 | 2376.5351 | 2388.6026 | 2400.5337 | 2412.7251 | 2425.324 | 2438.4727 | 2452.2789 | 2452.2789 | 2452.2789 | 2452.2789 | 2452.2789 | 2452.2789 | 2452.2789 | 2452.2789 | 2452.2789 | 2452.2789 | 2452.2789 | 2452.2789 | 2452.2789 | 2452.2789 | 2452.2789 | 2452.2789 | 2452.2789 | 2452.2789 | 2452.2789 | 2452.2789 | 2452.2789
09_ROK | 8th_food_beverage_tobacco_production_projection | GVA millions USD | 14_8_food_beverages_and_tobacco | 18691.4437 | 18971.8154 | 18486.1369 | 18875.1161 | 19271.6052 | 19675.7421 | 20028.2946 | 20386.475 | 20750.3677 | 21120.0581 | 21331.2587 | 21544.5713 | 21760.017 | 21977.6172 | 22197.3934 | 22419.3673 | 22643.561 | 22869.9966 | 23098.6965 | 23329.6835 | 23562.9803 | 23798.6101 | 24036.5962 | 24276.9622 | 24519.7318 | 24764.9291 | 25012.5784 | 25262.7042 | 25515.3313 | 25770.4846 | 26028.1894 | 26288.4713 | 26551.356 | 26551.356 | 26551.356 | 26551.356 | 26551.356 | 26551.356 | 26551.356 | 26551.356 | 26551.356 | 26551.356 | 26551.356 | 26551.356 | 26551.356 | 26551.356 | 26551.356 | 26551.356 | 26551.356 | 26551.356 | 26551.356 | 26551.356 | 26551.356
09_ROK | 8th_pulp_paper_production_projection | tonnes | 14_9_pulp_paper_and_printing | 11759940.9151 | 11833927.3275 | 11429182.0217 | 11558836.1858 | 11685742.8965 | 11810001.7617 | 11931501.2778 | 12050182.9829 | 12166181.752 | 12278992.7315 | 12318242.0921 | 12353279.7574 | 12384229.3064 | 12443042.9702 | 12498106.8533 | 12548868.14 | 12594940.1695 | 12636782.4108 | 12686846.4709 | 12732333.1875 | 12773815.6953 | 12811289.5796 | 12844887.9497 | 12849235.6449 | 12849929.9966 | 12847302.0838 | 12841491.7884 | 12832646.5944 | 12820941.7416 | 12806597.8124 | 12789672.9772 | 12770563.6326 | 12749313.7206 | 12749313.7206 | 12749313.7206 | 12749313.7206 | 12749313.7206 | 12749313.7206 | 12749313.7206 | 12749313.7206 | 12749313.7206 | 12749313.7206 | 12749313.7206 | 12749313.7206 | 12749313.7206 | 12749313.7206 | 12749313.7206 | 12749313.7206 | 12749313.7206 | 12749313.7206 | 12749313.7206 | 12749313.7206 | 12749313.7206
09_ROK | 8th_wood_production_projection | GVA millions USD | 14_10_wood_and_wood_products | 1898.8296 | 1927.312 | 1877.9728 | 1917.4885 | 1957.7671 | 1998.8226 | 2034.6378 | 2071.0247 | 2107.9919 | 2145.548 | 2167.0035 | 2188.6736 | 2210.5603 | 2232.6659 | 2254.9926 | 2277.5425 | 2300.3179 | 2323.3211 | 2346.5543 | 2370.0198 | 2393.72 | 2417.6572 | 2441.8338 | 2466.2521 | 2490.9147 | 2515.8238 | 2540.9821 | 2566.3919 | 2592.0558 | 2617.9763 | 2644.1561 | 2670.5977 | 2697.3037 | 2697.3037 | 2697.3037 | 2697.3037 | 2697.3037 | 2697.3037 | 2697.3037 | 2697.3037 | 2697.3037 | 2697.3037 | 2697.3037 | 2697.3037 | 2697.3037 | 2697.3037 | 2697.3037 | 2697.3037 | 2697.3037 | 2697.3037 | 2697.3037 | 2697.3037 | 2697.3037
09_ROK | 8th_construction_production_projection | GVA millions USD | 14_11_construction | 63905.0929 | 64863.6692 | 63203.1593 | 64533.0591 | 65888.6352 | 67270.3587 | 68475.7176 | 69700.3182 | 70944.4488 | 72208.4016 | 72930.4856 | 73659.7904 | 74396.3884 | 75140.3522 | 75891.7558 | 76650.6733 | 77417.18 | 78191.3518 | 78973.2654 | 79762.998 | 80560.628 | 81366.2343 | 82179.8966 | 83001.6956 | 83831.7125 | 84670.0297 | 85516.73 | 86371.8973 | 87235.6162 | 88107.9724 | 88989.0521 | 89878.9426 | 90777.7321 | 90777.7321 | 90777.7321 | 90777.7321 | 90777.7321 | 90777.7321 | 90777.7321 | 90777.7321 | 90777.7321 | 90777.7321 | 90777.7321 | 90777.7321 | 90777.7321 | 90777.7321 | 90777.7321 | 90777.7321 | 90777.7321 | 90777.7321 | 90777.7321 | 90777.7321 | 90777.7321
09_ROK | 8th_textiles_production_projection | GVA millions USD | 14_12_textiles_and_leather | 22507.8792 | 22845.4974 | 22260.6527 | 22729.0539 | 23206.4986 | 23693.1525 | 24117.6894 | 24549.0035 | 24987.1961 | 25432.3703 | 25686.694 | 25943.5609 | 26202.9965 | 26465.0265 | 26729.6767 | 26996.9735 | 27266.9432 | 27539.6127 | 27815.0088 | 28093.1589 | 28374.0905 | 28657.8314 | 28944.4097 | 29233.8538 | 29526.1923 | 29821.4543 | 30119.6688 | 30420.8655 | 30725.0741 | 31032.3249 | 31342.6481 | 31656.0746 | 31972.6354 | 31972.6354 | 31972.6354 | 31972.6354 | 31972.6354 | 31972.6354 | 31972.6354 | 31972.6354 | 31972.6354 | 31972.6354 | 31972.6354 | 31972.6354 | 31972.6354 | 31972.6354 | 31972.6354 | 31972.6354 | 31972.6354 | 31972.6354 | 31972.6354 | 31972.6354 | 31972.6354
09_ROK | 8th_nonspecified_production | index | 14_13_nonspecified_industry | 319.3801 | 325.4267 | 321.2465 | 331.9358 | 342.1178 | 351.871 | 361.3832 | 370.8243 | 380.2356 | 389.592 | 398.895 | 408.1405 | 417.3272 | 426.4563 | 435.5454 | 444.6331 | 453.766 | 462.9826 | 472.3112 | 481.7143 | 491.1949 | 500.7428 | 510.3539 | 520.0422 | 529.8271 | 539.7316 | 549.7904 | 560.0494 | 570.5571 | 581.4194 | 592.6872 | 604.4133 | 616.6446 | 616.6446 | 616.6446 | 616.6446 | 616.6446 | 616.6446 | 616.6446 | 616.6446 | 616.6446 | 616.6446 | 616.6446 | 616.6446 | 616.6446 | 616.6446 | 616.6446 | 616.6446 | 616.6446 | 616.6446 | 616.6446 | 616.6446 | 616.6446
10_MAS | 8th_steel_production_projection | thousand tonnes | 14_1_iron_and_steel | 4108.491 | 4086.571 | 2864.8674 | 3627.8928 | 3669.736 | 3707.3975 | 3741.148 | 3771.6253 | 3818.4902 | 3862.8477 | 3839.4766 | 3815.2169 | 3790.3181 | 3791.8742 | 3794.1672 | 3795.9597 | 3798.2879 | 3799.6615 | 3794.7505 | 3788.8202 | 3781.1238 | 3770.3923 | 3756.905 | 3765.6526 | 3771.0858 | 3774.4763 | 3773.9075 | 3770.0327 | 3784.2511 | 3793.1798 | 3797.2584 | 3795.7748 | 3788.2585 | 3788.2585 | 3788.2585 | 3788.2585 | 3788.2585 | 3788.2585 | 3788.2585 | 3788.2585 | 3788.2585 | 3788.2585 | 3788.2585 | 3788.2585 | 3788.2585 | 3788.2585 | 3788.2585 | 3788.2585 | 3788.2585 | 3788.2585 | 3788.2585 | 3788.2585 | 3788.2585
10_MAS | 8th_steel_production_projection_nz | thousand tonnes | 14_1_iron_and_steel | 4108.491 | 4086.571 | 2864.8674 | 3627.0801 | 3667.2699 | 3702.4147 | 3732.7678 | 3758.9526 | 3800.5281 | 3838.6199 | 3808.5151 | 3776.7595 | 3743.6214 | 3735.8152 | 3727.8755 | 3718.5829 | 3708.9522 | 3697.5266 | 3679.1472 | 3658.9698 | 3636.2916 | 3609.9244 | 3580.1802 | 3570.8027 | 3557.3708 | 3541.1231 | 3520.301 | 3495.5743 | 3486.7181 | 3472.0036 | 3451.9205 | 3425.9145 | 3393.6735 | 3367.3678 | 3340.2135 | 3312.2107 | 3283.3594 | 3253.6594 | 3223.1109 | 3191.7138 | 3159.4682 | 3126.3739 | 3092.4311 | 3057.6398 | 3021.9998 | 2985.5113 | 2948.1743 | 2909.9886 | 2870.9544 | 2831.0716 | 2790.3403 | 2748.7603 | 2706.3318
10_MAS | 8th_chemicals_production_projection | thousand tonnes | 14_2_chemical_incl_petrochemical | 4078.9211 | 5692.1482 | 5049.1915 | 5209.0423 | 5371.134 | 5534.9567 | 5699.9705 | 5865.7349 | 6031.9186 | 6198.5731 | 6260.0969 | 6319.6648 | 6377.4234 | 6439.9905 | 6500.6529 | 6559.5504 | 6616.5632 | 6672.0897 | 6725.88 | 6777.9442 | 6828.5495 | 6877.9608 | 6926.0573 | 6978.9189 | 7030.6774 | 7081.4636 | 7131.6624 | 7181.0213 | 7229.797 | 7277.8645 | 7325.3528 | 7372.1371 | 7418.2199 | 7418.2199 | 7418.2199 | 7418.2199 | 7418.2199 | 7418.2199 | 7418.2199 | 7418.2199 | 7418.2199 | 7418.2199 | 7418.2199 | 7418.2199 | 7418.2199 | 7418.2199 | 7418.2199 | 7418.2199 | 7418.2199 | 7418.2199 | 7418.2199 | 7418.2199 | 7418.2199
10_MAS | 8th_chemicals_production_projection_nz | thousand tonnes | 14_2_chemical_incl_petrochemical | 4078.9211 | 5692.1482 | 5049.1915 | 5208.0005 | 5367.9113 | 5528.3147 | 5688.5705 | 5848.1377 | 6006.5846 | 6163.8611 | 6215.0242 | 6262.7878 | 6307.2717 | 6354.9827 | 6399.2427 | 6440.1666 | 6477.6154 | 6511.9595 | 6542.936 | 6570.5391 | 6595.0131 | 6616.5983 | 6635.1629 | 6656.4929 | 6674.9251 | 6690.5668 | 6703.7626 | 6714.2549 | 6722.2653 | 6727.658 | 6730.5341 | 6730.7612 | 6728.3254 | 6682.3325 | 6634.8558 | 6585.8956 | 6535.4517 | 6483.5242 | 6430.113 | 6375.2181 | 6318.8397 | 6260.9776 | 6201.6318 | 6140.8024 | 6078.4894 | 6014.6927 | 5949.4123 | 5882.6483 | 5814.4007 | 5744.6695 | 5673.4545 | 5600.756 | 5526.5738
10_MAS | 8th_aluminium_production_projection | thousand tonnes | 14_3_non_ferrous_metals | 816.8294 | 827.332 | 739.0151 | 762.763 | 786.9186 | 811.3894 | 838.1787 | 865.227 | 892.473 | 919.9288 | 931.8733 | 943.5551 | 954.9981 | 966.148 | 977.0023 | 987.5847 | 997.8667 | 1007.9245 | 1017.7037 | 1027.2018 | 1036.4695 | 1045.5578 | 1054.4388 | 1063.1638 | 1071.705 | 1080.0874 | 1088.3903 | 1096.5591 | 1104.6466 | 1112.625 | 1120.5204 | 1128.3048 | 1135.9774 | 1135.9774 | 1135.9774 | 1135.9774 | 1135.9774 | 1135.9774 | 1135.9774 | 1135.9774 | 1135.9774 | 1135.9774 | 1135.9774 | 1135.9774 | 1135.9774 | 1135.9774 | 1135.9774 | 1135.9774 | 1135.9774 | 1135.9774 | 1135.9774 | 1135.9774 | 1135.9774
10_MAS | 8th_cement_production_projection | thousand tonnes | 14_4_nonmetallic_mineral_products | 21982.7886 | 21976.3633 | 19369.0772 | 19778.749 | 20182.6416 | 20579.1942 | 20966.278 | 21342.4934 | 21701.3647 | 22047.642 | 22009.4832 | 21959.1759 | 21897.5842 | 21934.8299 | 21962.7433 | 21980.9816 | 21989.9116 | 21990.044 | 21976.705 | 21953.9002 | 21922.1769 | 21881.774 | 21832.5449 | 21732.4683 | 21623.3628 | 21506.6887 | 21382.7136 | 21251.0826 | 21270.7744 | 21283.7892 | 21290.9019 | 21291.2775 | 21284.7061 | 21284.7061 | 21284.7061 | 21284.7061 | 21284.7061 | 21284.7061 | 21284.7061 | 21284.7061 | 21284.7061 | 21284.7061 | 21284.7061 | 21284.7061 | 21284.7061 | 21284.7061 | 21284.7061 | 21284.7061 | 21284.7061 | 21284.7061 | 21284.7061 | 21284.7061 | 21284.7061
10_MAS | 8th_cement_production_projection_nz | thousand tonnes | 14_4_nonmetallic_mineral_products | 21982.7886 | 21976.3633 | 19369.0772 | 19774.6351 | 20170.0476 | 20553.5114 | 20922.6682 | 21275.9048 | 21606.5732 | 21919.2365 | 21844.6762 | 21753.638 | 21647.0759 | 21633.7085 | 21606.4197 | 21564.9256 | 21509.6519 | 21441.1725 | 21355.028 | 21255.2392 | 21142.4489 | 21017.0063 | 20878.8993 | 20688.2667 | 20485.4549 | 20272.0327 | 20048.4322 | 19814.5094 | 19717.8377 | 19610.3726 | 19492.9278 | 19364.8427 | 19226.0493 | 19088.8055 | 18947.1345 | 18801.0363 | 18650.5109 | 18495.5582 | 18336.1783 | 18172.3712 | 18004.1369 | 17831.4754 | 17654.3866 | 17472.8706 | 17286.9274 | 17096.557 | 16901.7594 | 16702.5346 | 16498.8825 | 16290.8032 | 16078.2967 | 15861.363 | 15640.002
10_MAS | 8th_transport_production_projection | GVA millions USD | 14_5_transportation_equipment | 3333.7816 | 3367.1194 | 2999.4973 | 3102.6773 | 3208.2778 | 3316.3482 | 3426.9389 | 3540.1011 | 3655.8871 | 3774.3502 | 3830.9654 | 3888.4299 | 3946.7564 | 4005.9577 | 4066.0471 | 4127.0378 | 4188.9433 | 4251.7775 | 4315.5541 | 4380.2875 | 4445.9918 | 4512.6816 | 4580.3719 | 4649.0775 | 4718.8136 | 4789.5958 | 4861.4398 | 4934.3614 | 5008.3768 | 5083.5024 | 5159.755 | 5237.1513 | 5315.7086 | 5315.7086 | 5315.7086 | 5315.7086 | 5315.7086 | 5315.7086 | 5315.7086 | 5315.7086 | 5315.7086 | 5315.7086 | 5315.7086 | 5315.7086 | 5315.7086 | 5315.7086 | 5315.7086 | 5315.7086 | 5315.7086 | 5315.7086 | 5315.7086 | 5315.7086 | 5315.7086
10_MAS | 8th_machinery_production_projection | GVA millions USD | 14_6_machinery | 5691.1933 | 5748.1053 | 5120.5271 | 5296.6686 | 5476.9422 | 5661.4323 | 5850.2248 | 6043.4072 | 6241.0688 | 6443.3005 | 6539.95 | 6638.0492 | 6737.6199 | 6838.6842 | 6941.2645 | 7045.3835 | 7151.0642 | 7258.3302 | 7367.2051 | 7477.7132 | 7589.8789 | 7703.7271 | 7819.283 | 7936.5723 | 8055.6208 | 8176.4552 | 8299.102 | 8423.5885 | 8549.9423 | 8678.1915 | 8808.3643 | 8940.4898 | 9074.5972 | 9074.5972 | 9074.5972 | 9074.5972 | 9074.5972 | 9074.5972 | 9074.5972 | 9074.5972 | 9074.5972 | 9074.5972 | 9074.5972 | 9074.5972 | 9074.5972 | 9074.5972 | 9074.5972 | 9074.5972 | 9074.5972 | 9074.5972 | 9074.5972 | 9074.5972 | 9074.5972
10_MAS | 8th_mining_production_projection | GVA millions USD | 14_7_mining_and_quarrying | 6579.6498 | 6771.9847 | 5737.8905 | 6230.4899 | 6478.5898 | 6742.7135 | 7004.2137 | 7281.8818 | 7566.3954 | 7857.7095 | 8020.532 | 8184.3884 | 8357.7561 | 8573.9228 | 8738.7777 | 8896.0481 | 9046.1498 | 9267.9704 | 9480.3199 | 9607.8403 | 9803.3755 | 9989.8955 | 10167.4604 | 10406.5527 | 10565.4663 | 10715.8621 | 10924.3778 | 11056.642 | 11244.8309 | 11422.5121 | 11589.829 | 11746.9334 | 11834.216 | 11834.216 | 11834.216 | 11834.216 | 11834.216 | 11834.216 | 11834.216 | 11834.216 | 11834.216 | 11834.216 | 11834.216 | 11834.216 | 11834.216 | 11834.216 | 11834.216 | 11834.216 | 11834.216 | 11834.216 | 11834.216 | 11834.216 | 11834.216
10_MAS | 8th_food_beverage_tobacco_production_projection | GVA millions USD | 14_8_food_beverages_and_tobacco | 12014.451 | 12134.5955 | 10809.7404 | 11181.5856 | 11562.1541 | 11951.6237 | 12350.1759 | 12757.9956 | 13175.2711 | 13602.1943 | 13806.2272 | 14013.3206 | 14223.5204 | 14436.8732 | 14653.4263 | 14873.2277 | 15096.3261 | 15322.771 | 15552.6126 | 15785.9018 | 16022.6903 | 16263.0307 | 16506.9761 | 16754.5808 | 17005.8995 | 17260.988 | 17519.9028 | 17782.7013 | 18049.4419 | 18320.1835 | 18594.9862 | 18873.911 | 19157.0197 | 19157.0197 | 19157.0197 | 19157.0197 | 19157.0197 | 19157.0197 | 19157.0197 | 19157.0197 | 19157.0197 | 19157.0197 | 19157.0197 | 19157.0197 | 19157.0197 | 19157.0197 | 19157.0197 | 19157.0197 | 19157.0197 | 19157.0197 | 19157.0197 | 19157.0197 | 19157.0197
10_MAS | 8th_pulp_paper_production_projection | tonnes | 14_9_pulp_paper_and_printing | 3081000 | 3173430 | 2840949.7389 | 2938675.8331 | 3038694.4964 | 3141052.5176 | 3245797.5731 | 3352978.2435 | 3438763.7259 | 3525707.1854 | 3553912.8429 | 3582344.1456 | 3611002.8988 | 3639890.922 | 3669010.0494 | 3698362.1298 | 3727949.0268 | 3739132.8739 | 3750350.2725 | 3761601.3233 | 3772886.1273 | 3784204.7857 | 3795557.4 | 3806944.0722 | 3818364.9044 | 3829819.9992 | 3841309.4592 | 3852833.3875 | 3864391.8877 | 3875985.0634 | 3887613.0185 | 3899275.8576 | 3910973.6852 | 3910973.6852 | 3910973.6852 | 3910973.6852 | 3910973.6852 | 3910973.6852 | 3910973.6852 | 3910973.6852 | 3910973.6852 | 3910973.6852 | 3910973.6852 | 3910973.6852 | 3910973.6852 | 3910973.6852 | 3910973.6852 | 3910973.6852 | 3910973.6852 | 3910973.6852 | 3910973.6852 | 3910973.6852 | 3910973.6852
10_MAS | 8th_wood_production_projection | GVA millions USD | 14_10_wood_and_wood_products | 1605.3656 | 1621.4193 | 1444.3927 | 1494.0785 | 1544.9299 | 1596.9706 | 1650.225 | 1704.7177 | 1760.4739 | 1817.5191 | 1844.7819 | 1872.4537 | 1900.5405 | 1929.0486 | 1957.9843 | 1987.3541 | 2017.1644 | 2047.4218 | 2078.1332 | 2109.3052 | 2140.9447 | 2173.0589 | 2205.6548 | 2238.7396 | 2272.3207 | 2306.4055 | 2341.0016 | 2376.1166 | 2411.7584 | 2447.9348 | 2484.6538 | 2521.9236 | 2559.7524 | 2559.7524 | 2559.7524 | 2559.7524 | 2559.7524 | 2559.7524 | 2559.7524 | 2559.7524 | 2559.7524 | 2559.7524 | 2559.7524 | 2559.7524 | 2559.7524 | 2559.7524 | 2559.7524 | 2559.7524 | 2559.7524 | 2559.7524 | 2559.7524 | 2559.7524 | 2559.7524
10_MAS | 8th_construction_production_projection | GVA millions USD | 14_11_construction | 10266.3417 | 10369.0052 | 9236.9172 | 9554.6588 | 9879.8543 | 10212.6559 | 10553.2185 | 10901.7002 | 11258.2619 | 11623.0675 | 11797.4135 | 11974.3747 | 12153.9903 | 12336.3002 | 12521.3447 | 12709.1649 | 12899.8024 | 13093.2994 | 13289.6989 | 13489.0444 | 13691.38 | 13896.7507 | 14105.202 | 14316.78 | 14531.5317 | 14749.5047 | 14970.7473 | 15195.3085 | 15423.2381 | 15654.5867 | 15889.4055 | 16127.7466 | 16369.6628 | 16369.6628 | 16369.6628 | 16369.6628 | 16369.6628 | 16369.6628 | 16369.6628 | 16369.6628 | 16369.6628 | 16369.6628 | 16369.6628 | 16369.6628 | 16369.6628 | 16369.6628 | 16369.6628 | 16369.6628 | 16369.6628 | 16369.6628 | 16369.6628 | 16369.6628 | 16369.6628
10_MAS | 8th_textiles_production_projection | GVA millions USD | 14_12_textiles_and_leather | 3278.3826 | 3311.1665 | 2949.6533 | 3051.1187 | 3154.9644 | 3261.239 | 3369.9919 | 3481.2736 | 3595.1356 | 3711.6301 | 3767.3045 | 3823.8141 | 3881.1713 | 3939.3889 | 3998.4797 | 4058.4569 | 4119.3338 | 4181.1238 | 4243.8406 | 4307.4982 | 4372.1107 | 4437.6924 | 4504.2577 | 4571.8216 | 4640.3989 | 4710.0049 | 4780.655 | 4852.3648 | 4925.1503 | 4999.0275 | 5074.013 | 5150.1231 | 5227.375 | 5227.375 | 5227.375 | 5227.375 | 5227.375 | 5227.375 | 5227.375 | 5227.375 | 5227.375 | 5227.375 | 5227.375 | 5227.375 | 5227.375 | 5227.375 | 5227.375 | 5227.375 | 5227.375 | 5227.375 | 5227.375 | 5227.375 | 5227.375
10_MAS | 8th_nonspecified_production | index | 14_13_nonspecified_industry | 267.1453 | 269.4554 | 258.8005 | 275.6903 | 281.3307 | 287.4445 | 293.2252 | 299.4628 | 305.7565 | 312.1012 | 318.4906 | 324.9161 | 331.714 | 340.2046 | 346.6532 | 352.7953 | 358.6475 | 367.3365 | 375.6425 | 380.5807 | 388.2063 | 395.4671 | 402.3657 | 411.6904 | 417.8342 | 423.6333 | 431.721 | 436.7861 | 444.0514 | 450.8914 | 457.312 | 463.3191 | 466.5627 | 466.5627 | 466.5627 | 466.5627 | 466.5627 | 466.5627 | 466.5627 | 466.5627 | 466.5627 | 466.5627 | 466.5627 | 466.5627 | 466.5627 | 466.5627 | 466.5627 | 466.5627 | 466.5627 | 466.5627 | 466.5627 | 466.5627 | 466.5627
11_MEX | 8th_steel_production_projection | thousand tonnes | 14_1_iron_and_steel | 20203.97 | 20749.4772 | 20299.447 | 21218.6595 | 22143.4516 | 23093.5553 | 24068.8611 | 25056.9637 | 26081.6473 | 27130.8938 | 27929.7479 | 28749.7038 | 29533.2639 | 30246.3193 | 31035.1541 | 31873.378 | 32731.7224 | 33511.5913 | 34307.4916 | 35085.1281 | 35842.4316 | 36685.783 | 37731.3278 | 38727.9338 | 39631.0565 | 40552.5591 | 41492.7898 | 42452.1031 | 43388.0709 | 44341.9252 | 45313.9833 | 46258.9028 | 47220.7322 | 47220.7322 | 47220.7322 | 47220.7322 | 47220.7322 | 47220.7322 | 47220.7322 | 47220.7322 | 47220.7322 | 47220.7322 | 47220.7322 | 47220.7322 | 47220.7322 | 47220.7322 | 47220.7322 | 47220.7322 | 47220.7322 | 47220.7322 | 47220.7322 | 47220.7322 | 47220.7322
11_MEX | 8th_steel_production_projection_nz | thousand tonnes | 14_1_iron_and_steel | 20203.97 | 20749.4772 | 20299.447 | 21213.9065 | 22128.5712 | 23062.5176 | 24014.9468 | 24972.7723 | 25958.9592 | 26960.7289 | 27704.5224 | 28459.9068 | 29169.4141 | 29799.1577 | 30492.9079 | 31223.671 | 31961.8723 | 32610.7997 | 33262.3482 | 33882.6906 | 34469.5231 | 35124.436 | 35956.4461 | 36723.9956 | 37385.0852 | 38045.4377 | 38704.4743 | 39361.59 | 39976.7272 | 40587.4057 | 41192.9484 | 41751.4353 | 42302.2207 | 41974.3199 | 41635.8417 | 41286.7861 | 40927.153 | 40556.9424 | 40176.1544 | 39784.789 | 39382.8461 | 38970.3258 | 38547.2281 | 38113.5529 | 37669.3002 | 37214.4701 | 36749.0626 | 36273.0776 | 35786.5152 | 35289.3753 | 34781.658 | 34263.3632 | 33734.491
11_MEX | 8th_chemicals_production_projection | thousand tonnes | 14_2_chemical_incl_petrochemical | 4661.3215 | 4838.5528 | 4729.6441 | 4916.705 | 5113.0266 | 5318.3205 | 5532.2941 | 5755.2296 | 5987.5482 | 6229.7267 | 6431.6702 | 6640.9665 | 6857.7274 | 6992.5839 | 7126.3839 | 7258.972 | 7390.0716 | 7519.1757 | 7645.6486 | 7768.7353 | 7887.7092 | 8001.8002 | 8110.2279 | 8165.5589 | 8216.1448 | 8260.5781 | 8297.6125 | 8326.2489 | 8385.4092 | 8425.3494 | 8447.5059 | 8452.9879 | 8442.7469 | 8442.7469 | 8442.7469 | 8442.7469 | 8442.7469 | 8442.7469 | 8442.7469 | 8442.7469 | 8442.7469 | 8442.7469 | 8442.7469 | 8442.7469 | 8442.7469 | 8442.7469 | 8442.7469 | 8442.7469 | 8442.7469 | 8442.7469 | 8442.7469 | 8442.7469 | 8442.7469
11_MEX | 8th_chemicals_production_projection_nz | thousand tonnes | 14_2_chemical_incl_petrochemical | 4661.3215 | 4838.5528 | 4729.6441 | 4915.7217 | 5109.9588 | 5311.9385 | 5521.2296 | 5737.9639 | 5962.4005 | 6194.8403 | 6385.3621 | 6581.1978 | 6782.2924 | 6900.2818 | 7015.2123 | 7126.8588 | 7234.8801 | 7338.7155 | 7437.687 | 7531.012 | 7617.9496 | 7697.7318 | 7769.5983 | 7788.3101 | 7800.4079 | 7804.5941 | 7799.7558 | 7785.0427 | 7796.7535 | 7788.393 | 7761.5685 | 7717.5779 | 7657.5714 | 7605.2264 | 7551.1928 | 7495.4707 | 7438.06 | 7378.9608 | 7318.173 | 7255.6967 | 7191.5318 | 7125.6784 | 7058.1364 | 6988.9059 | 6917.9868 | 6845.3792 | 6771.083 | 6695.0983 | 6617.425 | 6538.0632 | 6457.0128 | 6374.2739 | 6289.8464
11_MEX | 8th_aluminium_production_projection | thousand tonnes | 14_3_non_ferrous_metals | 282.624 | 279.2767 | 243.9033 | 250.7238 | 256.8424 | 263.424 | 270.321 | 277.5156 | 284.9942 | 292.7653 | 298.4794 | 304.3849 | 310.4761 | 316.7503 | 323.1923 | 329.8067 | 336.5997 | 343.5757 | 350.7345 | 358.0716 | 365.5799 | 373.2491 | 381.0678 | 389.0264 | 397.1135 | 405.3151 | 413.6179 | 422.0131 | 430.4975 | 439.0731 | 447.7473 | 456.531 | 465.4353 | 465.4353 | 465.4353 | 465.4353 | 465.4353 | 465.4353 | 465.4353 | 465.4353 | 465.4353 | 465.4353 | 465.4353 | 465.4353 | 465.4353 | 465.4353 | 465.4353 | 465.4353 | 465.4353 | 465.4353 | 465.4353 | 465.4353 | 465.4353
11_MEX | 8th_cement_production_projection | thousand tonnes | 14_4_nonmetallic_mineral_products | 41407.9093 | 42032.5387 | 40713.6368 | 42064.3949 | 43443.1853 | 44849.4999 | 46283.8391 | 47746.0474 | 49237.9938 | 50761.3137 | 51909.6013 | 53073.3103 | 54253.2476 | 55449.602 | 56661.8926 | 57889.241 | 59131.6964 | 60387.4289 | 61654.9578 | 62932.2516 | 64218.4842 | 65511.4922 | 66809.1087 | 68109.9472 | 69412.4132 | 70714.9831 | 72015.5001 | 73313.3494 | 74606.393 | 75891.2889 | 77168.4699 | 78436.5378 | 79695.3056 | 79695.3056 | 79695.3056 | 79695.3056 | 79695.3056 | 79695.3056 | 79695.3056 | 79695.3056 | 79695.3056 | 79695.3056 | 79695.3056 | 79695.3056 | 79695.3056 | 79695.3056 | 79695.3056 | 79695.3056 | 79695.3056 | 79695.3056 | 79695.3056 | 79695.3056 | 79695.3056
11_MEX | 8th_cement_production_projection_nz | thousand tonnes | 14_4_nonmetallic_mineral_products | 41407.9093 | 42032.5387 | 40713.6368 | 42055.6455 | 43416.0768 | 44793.5277 | 46187.5687 | 47597.0798 | 49022.9222 | 50465.6799 | 51520.9022 | 52576.5441 | 53632.5905 | 54688.3899 | 55742.61 | 56793.5134 | 57840.2601 | 58880.1587 | 59910.8623 | 60929.4956 | 61934.3611 | 62922.4781 | 63890.8869 | 64837.4005 | 65759.6544 | 66655.3773 | 67521.7329 | 68357.367 | 69159.5294 | 69924.4122 | 70651.747 | 71339.5998 | 71987.1757 | 71473.3004 | 70942.8484 | 70395.8198 | 69832.2146 | 69252.0328 | 68655.2743 | 68041.9393 | 67412.0276 | 66765.5393 | 66102.4743 | 65422.8327 | 64726.6146 | 64013.8197 | 63284.4483 | 62538.5002 | 61775.9756 | 60996.8743 | 60201.1963 | 59388.9418 | 58560.1106
11_MEX | 8th_transport_production_projection | GVA millions USD | 14_5_transportation_equipment | 45678.7924 | 45907.1863 | 44689.1826 | 46621.3885 | 48606.2591 | 50644.8393 | 52738.1916 | 54887.3962 | 57093.5512 | 59357.7732 | 61200.3374 | 63073.8171 | 64978.6464 | 66915.2649 | 68884.1179 | 70885.6564 | 72920.3372 | 74765.8847 | 76633.6967 | 78523.9946 | 80437.0015 | 82372.9429 | 84332.0461 | 86314.5404 | 88320.6574 | 90350.6306 | 92404.6957 | 94483.0906 | 96586.0551 | 98713.8315 | 100866.664 | 103044.7992 | 105248.4859 | 105248.4859 | 105248.4859 | 105248.4859 | 105248.4859 | 105248.4859 | 105248.4859 | 105248.4859 | 105248.4859 | 105248.4859 | 105248.4859 | 105248.4859 | 105248.4859 | 105248.4859 | 105248.4859 | 105248.4859 | 105248.4859 | 105248.4859 | 105248.4859 | 105248.4859 | 105248.4859
11_MEX | 8th_machinery_production_projection | GVA millions USD | 14_6_machinery | 10249.9391 | 10301.1888 | 10027.8789 | 10461.4498 | 10906.8382 | 11364.2785 | 11834.0093 | 12316.2728 | 12811.3155 | 13319.388 | 13732.844 | 14153.2372 | 14580.665 | 15015.226 | 15457.0201 | 15906.1486 | 16362.714 | 16776.8394 | 17195.9608 | 17620.1279 | 18049.3906 | 18483.7997 | 18923.4061 | 19368.2612 | 19818.4171 | 20273.9261 | 20734.8411 | 21201.2156 | 21673.1032 | 22150.5585 | 22633.6361 | 23122.3914 | 23616.8803 | 23616.8803 | 23616.8803 | 23616.8803 | 23616.8803 | 23616.8803 | 23616.8803 | 23616.8803 | 23616.8803 | 23616.8803 | 23616.8803 | 23616.8803 | 23616.8803 | 23616.8803 | 23616.8803 | 23616.8803 | 23616.8803 | 23616.8803 | 23616.8803 | 23616.8803 | 23616.8803
11_MEX | 8th_mining_production_projection | GVA millions USD | 14_7_mining_and_quarrying | 14796.9724 | 14621.7248 | 12897.4183 | 13389.3524 | 13850.5725 | 14343.4146 | 14860.4844 | 15401.2879 | 15965.5411 | 16554.1608 | 17033.529 | 17529.9066 | 18043.2603 | 18573.7166 | 19120.6793 | 19684.6696 | 20266.3413 | 20866.2439 | 21484.6423 | 22121.5572 | 22776.818 | 23450.054 | 24140.7908 | 24848.6452 | 25573.1119 | 26313.4774 | 27069.0595 | 27839.4265 | 28624.5152 | 29424.6016 | 30240.331 | 31072.5869 | 31922.3191 | 31922.3191 | 31922.3191 | 31922.3191 | 31922.3191 | 31922.3191 | 31922.3191 | 31922.3191 | 31922.3191 | 31922.3191 | 31922.3191 | 31922.3191 | 31922.3191 | 31922.3191 | 31922.3191 | 31922.3191 | 31922.3191 | 31922.3191 | 31922.3191 | 31922.3191 | 31922.3191
11_MEX | 8th_food_beverage_tobacco_production_projection | GVA millions USD | 14_8_food_beverages_and_tobacco | 63243.6317 | 63559.8498 | 61873.4879 | 64548.6838 | 67296.7955 | 70119.2698 | 73017.5776 | 75993.2145 | 79047.701 | 82182.583 | 84733.6673 | 87327.5551 | 89964.8473 | 92646.1525 | 95372.0874 | 98143.2763 | 100960.3519 | 103515.5666 | 106101.6073 | 108718.7802 | 111367.3947 | 114047.7625 | 116760.1984 | 119505.0201 | 122282.5481 | 125093.1057 | 127937.0193 | 130814.6181 | 133726.2343 | 136672.2033 | 139652.8633 | 142668.5556 | 145719.6245 | 145719.6245 | 145719.6245 | 145719.6245 | 145719.6245 | 145719.6245 | 145719.6245 | 145719.6245 | 145719.6245 | 145719.6245 | 145719.6245 | 145719.6245 | 145719.6245 | 145719.6245 | 145719.6245 | 145719.6245 | 145719.6245 | 145719.6245 | 145719.6245 | 145719.6245 | 145719.6245
11_MEX | 8th_pulp_paper_production_projection | tonnes | 14_9_pulp_paper_and_printing | 13758249.2 | 13454704.5929 | 11722700.3073 | 12049094.5849 | 12341641.34 | 12658220.6027 | 12991696.1981 | 13341365.4292 | 13706732.5794 | 14088399.7882 | 14373397.1144 | 14669974.0527 | 14977966.3388 | 15360225.1269 | 15754199.3494 | 16160239.6783 | 16578809.312 | 17010274.7606 | 17422414.2992 | 17847040.3296 | 18283892.414 | 18732543.8595 | 19192487.2072 | 19663302.0933 | 20144472.1632 | 20635313.2295 | 21135178.5683 | 21643642.865 | 22160596.8642 | 22686217.6645 | 23220988.1887 | 23765584.0454 | 24320727.4774 | 24320727.4774 | 24320727.4774 | 24320727.4774 | 24320727.4774 | 24320727.4774 | 24320727.4774 | 24320727.4774 | 24320727.4774 | 24320727.4774 | 24320727.4774 | 24320727.4774 | 24320727.4774 | 24320727.4774 | 24320727.4774 | 24320727.4774 | 24320727.4774 | 24320727.4774 | 24320727.4774 | 24320727.4774 | 24320727.4774
11_MEX | 8th_wood_production_projection | GVA millions USD | 14_10_wood_and_wood_products | 1975.1063 | 1984.9819 | 1932.3166 | 2015.8633 | 2101.6871 | 2189.8334 | 2280.3479 | 2373.2774 | 2468.6694 | 2566.5721 | 2646.2428 | 2727.2502 | 2809.6132 | 2893.3507 | 2978.4819 | 3065.0265 | 3153.0041 | 3232.8038 | 3313.5662 | 3395.3008 | 3478.0173 | 3561.7256 | 3646.4353 | 3732.1564 | 3818.8989 | 3906.673 | 3995.4887 | 4085.3565 | 4176.2866 | 4268.2896 | 4361.376 | 4455.5564 | 4550.8417 | 4550.8417 | 4550.8417 | 4550.8417 | 4550.8417 | 4550.8417 | 4550.8417 | 4550.8417 | 4550.8417 | 4550.8417 | 4550.8417 | 4550.8417 | 4550.8417 | 4550.8417 | 4550.8417 | 4550.8417 | 4550.8417 | 4550.8417 | 4550.8417 | 4550.8417 | 4550.8417
11_MEX | 8th_construction_production_projection | GVA millions USD | 14_11_construction | 96135.5302 | 96616.2078 | 94052.7987 | 98119.3169 | 102296.6731 | 106587.0665 | 110992.7331 | 115515.9463 | 120159.0175 | 124924.2963 | 128802.1546 | 132745.0777 | 136753.9791 | 140829.784 | 144973.4295 | 149185.865 | 153468.0519 | 157352.1888 | 161283.1836 | 165261.5022 | 169287.6143 | 173361.9941 | 177485.1202 | 181657.4753 | 185879.5467 | 190151.8258 | 194474.8087 | 198848.9959 | 203274.8925 | 207753.0081 | 212283.8567 | 216867.9574 | 221505.8336 | 221505.8336 | 221505.8336 | 221505.8336 | 221505.8336 | 221505.8336 | 221505.8336 | 221505.8336 | 221505.8336 | 221505.8336 | 221505.8336 | 221505.8336 | 221505.8336 | 221505.8336 | 221505.8336 | 221505.8336 | 221505.8336 | 221505.8336 | 221505.8336 | 221505.8336 | 221505.8336
11_MEX | 8th_textiles_production_projection | GVA millions USD | 14_12_textiles_and_leather | 9395.5818 | 9442.5597 | 9192.0309 | 9589.4625 | 9997.7267 | 10417.0383 | 10847.6158 | 11289.6815 | 11743.4613 | 12209.1847 | 12588.1781 | 12973.5305 | 13365.3311 | 13763.6704 | 14168.6399 | 14580.3325 | 14998.842 | 15378.4491 | 15762.6357 | 16151.4474 | 16544.9301 | 16943.1301 | 17346.0942 | 17753.8696 | 18166.5039 | 18584.0451 | 19006.5417 | 19434.0427 | 19866.5974 | 20304.2556 | 20747.0675 | 21195.0839 | 21648.3559 | 21648.3559 | 21648.3559 | 21648.3559 | 21648.3559 | 21648.3559 | 21648.3559 | 21648.3559 | 21648.3559 | 21648.3559 | 21648.3559 | 21648.3559 | 21648.3559 | 21648.3559 | 21648.3559 | 21648.3559 | 21648.3559 | 21648.3559 | 21648.3559 | 21648.3559 | 21648.3559
11_MEX | 8th_nonspecified_production | index | 14_13_nonspecified_industry | 133.5362 | 129.3156 | 120.1191 | 123.0816 | 125.6856 | 128.5032 | 131.4606 | 134.5481 | 137.7584 | 141.0944 | 144.5534 | 148.1325 | 151.8304 | 155.6469 | 159.576 | 163.6209 | 167.7862 | 172.0753 | 176.4892 | 181.0272 | 185.6867 | 190.4639 | 195.3539 | 200.3529 | 205.456 | 210.6568 | 215.9493 | 221.3294 | 226.7961 | 232.3512 | 237.9993 | 243.7467 | 249.6004 | 249.6004 | 249.6004 | 249.6004 | 249.6004 | 249.6004 | 249.6004 | 249.6004 | 249.6004 | 249.6004 | 249.6004 | 249.6004 | 249.6004 | 249.6004 | 249.6004 | 249.6004 | 249.6004 | 249.6004 | 249.6004 | 249.6004 | 249.6004
12_NZ | 8th_steel_production_projection | thousand tonnes | 14_1_iron_and_steel | 651.819 | 667 | 583.6219 | 628.1524 | 642.3959 | 657.0068 | 672.0821 | 686.6225 | 701.4799 | 716.0672 | 721.4069 | 727.2511 | 732.331 | 735.2847 | 737.7903 | 740.523 | 743.2083 | 745.5574 | 748.775 | 752.0431 | 755.3612 | 758.3663 | 761.3498 | 762.9543 | 764.5493 | 765.8152 | 767.4211 | 768.6545 | 769.4781 | 769.8843 | 770.5669 | 770.8096 | 771.291 | 771.291 | 771.291 | 771.291 | 771.291 | 771.291 | 771.291 | 771.291 | 771.291 | 771.291 | 771.291 | 771.291 | 771.291 | 771.291 | 771.291 | 771.291 | 771.291 | 771.291 | 771.291 | 771.291 | 771.291
12_NZ | 8th_steel_production_projection_nz | thousand tonnes | 14_1_iron_and_steel | 651.819 | 667 | 583.6219 | 628.0117 | 641.9642 | 656.1238 | 670.5766 | 684.3154 | 698.1801 | 711.576 | 715.5894 | 719.9204 | 723.3087 | 724.4143 | 724.8996 | 725.4282 | 725.7281 | 725.5168 | 725.9643 | 726.2691 | 726.4279 | 726.0903 | 725.5359 | 723.476 | 721.2207 | 718.4694 | 715.8504 | 712.6965 | 708.9786 | 704.6966 | 700.4885 | 695.7019 | 690.9534 | 685.5975 | 680.0689 | 674.3675 | 668.4934 | 662.4464 | 656.2268 | 649.8343 | 643.2691 | 636.5311 | 629.6203 | 622.5368 | 615.2805 | 607.8514 | 600.2495 | 592.4749 | 584.5275 | 576.4074 | 568.1145 | 559.6488 | 551.0103
12_NZ | 8th_chemicals_production_projection | thousand tonnes | 14_2_chemical_incl_petrochemical | 125.672 | 125.6954 | 114.7749 | 116.521 | 118.2707 | 120.0195 | 121.7628 | 123.514 | 125.2595 | 127.0082 | 95.3846 | 92.9553 | 90.5224 | 88.0762 | 85.6235 | 57.5712 | 55.0704 | 52.564 | 50.0484 | 47.5261 | 25.7127 | 23.162 | 20.606 | 18.0449 | 15.4791 | 12.9092 | 10.3346 | 10.3418 | 10.3491 | 10.3562 | 10.3627 | 10.3692 | 10.375 | 10.375 | 10.375 | 10.375 | 10.375 | 10.375 | 10.375 | 10.375 | 10.375 | 10.375 | 10.375 | 10.375 | 10.375 | 10.375 | 10.375 | 10.375 | 10.375 | 10.375 | 10.375 | 10.375 | 10.375
12_NZ | 8th_chemicals_production_projection_nz | thousand tonnes | 14_2_chemical_incl_petrochemical | 125.672 | 125.6954 | 114.7749 | 116.4977 | 118.1997 | 119.8755 | 121.5192 | 123.1435 | 124.7334 | 126.2969 | 94.6979 | 92.1187 | 89.5267 | 86.9136 | 84.2878 | 56.5234 | 53.9139 | 51.3024 | 48.6871 | 46.0718 | 24.8334 | 22.2819 | 19.7405 | 17.2112 | 14.6958 | 12.1966 | 9.7145 | 9.6696 | 9.6226 | 9.5733 | 9.5213 | 9.4671 | 9.4101 | 9.3458 | 9.2794 | 9.2109 | 9.1404 | 9.0677 | 8.993 | 8.9163 | 8.8374 | 8.7565 | 8.6735 | 8.5884 | 8.5013 | 8.412 | 8.3207 | 8.2274 | 8.1319 | 8.0344 | 7.9348 | 7.8331 | 7.7294
12_NZ | 8th_aluminium_production_projection | thousand tonnes | 14_3_non_ferrous_metals | 345.4072 | 350.3082 | 291.8445 | 333.151 | 342.1796 | 351.2881 | 360.4022 | 0 | 0 | 0 | 0 | 0 | 0 | 0 | 0 | 0 | 0 | 0 | 0 | 0 | 0 | 0 | 0 | 0 | 0 | 0 | 0 | 0 | 0 | 0 | 0 | 0 | 0 | 0 | 0 | 0 | 0 | 0 | 0 | 0 | 0 | 0 | 0 | 0 | 0 | 0 | 0 | 0 | 0 | 0 | 0 | 0 | 0
12_NZ | 8th_cement_production_projection | thousand tonnes | 14_4_nonmetallic_mineral_products | 650 | 650 | 534.105 | 601.5286 | 609.6071 | 617.6857 | 625.7643 | 633.8429 | 641.9214 | 650 | 650 | 650 | 650 | 650 | 650 | 650 | 650 | 650 | 650 | 650 | 650 | 650 | 650 | 650 | 650 | 650 | 650 | 650 | 650 | 650 | 650 | 650 | 650 | 650 | 650 | 650 | 650 | 650 | 650 | 650 | 650 | 650 | 650 | 650 | 650 | 650 | 650 | 650 | 650 | 650 | 650 | 650 | 650
12_NZ | 8th_cement_production_projection_nz | thousand tonnes | 14_4_nonmetallic_mineral_products | 650 | 650 | 534.105 | 601.4035 | 609.2267 | 616.9148 | 624.4627 | 631.8653 | 639.1175 | 646.2144 | 645.1328 | 643.916 | 642.564 | 641.0768 | 639.4544 | 637.6968 | 635.804 | 633.776 | 631.6128 | 629.3144 | 626.8808 | 624.312 | 621.608 | 618.7688 | 615.7944 | 612.6848 | 609.44 | 606.06 | 602.5448 | 598.8944 | 595.1088 | 591.188 | 587.132 | 582.9408 | 578.6144 | 574.1528 | 569.556 | 564.824 | 559.9568 | 554.9544 | 549.8168 | 544.544 | 539.136 | 533.5928 | 527.9144 | 522.1008 | 516.152 | 510.068 | 503.8488 | 497.4944 | 491.0048 | 484.38 | 477.62
12_NZ | 8th_transport_production_projection | GVA millions USD | 14_5_transportation_equipment | 880.7147 | 889.5219 | 820.2548 | 840.5194 | 861.4993 | 883.1426 | 905.3905 | 928.2096 | 951.5678 | 975.4517 | 987.6072 | 1000.0375 | 1012.7599 | 1025.7718 | 1039.0443 | 1052.5369 | 1066.2039 | 1080.0012 | 1093.9184 | 1107.9629 | 1122.1498 | 1136.5069 | 1151.0605 | 1165.8136 | 1180.779 | 1195.9604 | 1211.3796 | 1227.0536 | 1242.9958 | 1259.2204 | 1275.7476 | 1292.6115 | 1309.8291 | 1309.8291 | 1309.8291 | 1309.8291 | 1309.8291 | 1309.8291 | 1309.8291 | 1309.8291 | 1309.8291 | 1309.8291 | 1309.8291 | 1309.8291 | 1309.8291 | 1309.8291 | 1309.8291 | 1309.8291 | 1309.8291 | 1309.8291 | 1309.8291 | 1309.8291 | 1309.8291
12_NZ | 8th_machinery_production_projection | GVA millions USD | 14_6_machinery | 1872.2913 | 1891.0142 | 1743.761 | 1786.841 | 1831.4416 | 1877.4527 | 1924.749 | 1973.2595 | 2022.9162 | 2073.6904 | 2099.5314 | 2125.9569 | 2153.0032 | 2180.6648 | 2208.8806 | 2237.5641 | 2266.6184 | 2295.9498 | 2325.5361 | 2355.3929 | 2385.5526 | 2416.0739 | 2447.0131 | 2478.3764 | 2510.1911 | 2542.4648 | 2575.2443 | 2608.5651 | 2642.4563 | 2676.9477 | 2712.0826 | 2747.9333 | 2784.5356 | 2784.5356 | 2784.5356 | 2784.5356 | 2784.5356 | 2784.5356 | 2784.5356 | 2784.5356 | 2784.5356 | 2784.5356 | 2784.5356 | 2784.5356 | 2784.5356 | 2784.5356 | 2784.5356 | 2784.5356 | 2784.5356 | 2784.5356 | 2784.5356 | 2784.5356 | 2784.5356
12_NZ | 8th_mining_production_projection | GVA millions USD | 14_7_mining_and_quarrying | 441.2935 | 447.2368 | 375.8496 | 400.255 | 414.0596 | 427.5097 | 440.9141 | 454.5732 | 468.5419 | 482.8599 | 491.4564 | 500.2613 | 509.2995 | 518.5892 | 528.1393 | 537.9608 | 548.0714 | 558.4923 | 569.2557 | 580.324 | 591.7182 | 603.4654 | 615.5914 | 628.1177 | 641.1207 | 654.5941 | 668.5276 | 682.9166 | 697.7592 | 712.966 | 728.5286 | 744.4455 | 760.7168 | 760.7168 | 760.7168 | 760.7168 | 760.7168 | 760.7168 | 760.7168 | 760.7168 | 760.7168 | 760.7168 | 760.7168 | 760.7168 | 760.7168 | 760.7168 | 760.7168 | 760.7168 | 760.7168 | 760.7168 | 760.7168 | 760.7168 | 760.7168
12_NZ | 8th_food_beverage_tobacco_production_projection | GVA millions USD | 14_8_food_beverages_and_tobacco | 9183.2007 | 9275.0327 | 8552.7859 | 8764.0845 | 8982.8415 | 9208.5162 | 9440.4949 | 9678.4288 | 9921.9844 | 10171.0214 | 10297.7663 | 10427.3777 | 10560.0341 | 10695.7085 | 10834.1013 | 10974.7878 | 11117.2932 | 11261.1578 | 11406.2726 | 11552.7139 | 11700.6409 | 11850.3417 | 12002.0919 | 12155.9223 | 12311.967 | 12470.2628 | 12631.0391 | 12794.4707 | 12960.7001 | 13129.8736 | 13302.2028 | 13478.0429 | 13657.5699 | 13657.5699 | 13657.5699 | 13657.5699 | 13657.5699 | 13657.5699 | 13657.5699 | 13657.5699 | 13657.5699 | 13657.5699 | 13657.5699 | 13657.5699 | 13657.5699 | 13657.5699 | 13657.5699 | 13657.5699 | 13657.5699 | 13657.5699 | 13657.5699 | 13657.5699 | 13657.5699
12_NZ | 8th_pulp_paper_production_projection | tonnes | 14_9_pulp_paper_and_printing | 2971829.54 | 2998656.4337 | 2768229.6884 | 2817142.4424 | 2866983.3098 | 2917448.5753 | 2968687.8511 | 3017783.4929 | 3067235.6109 | 3115290.323 | 3123168.05 | 3132063.0652 | 3138318.2006 | 3146880.4286 | 3153869.6 | 3161247.9378 | 3168197.7168 | 3173976.6718 | 3176040.6228 | 3177912.4445 | 3179622.8341 | 3180177.4256 | 3180389.6278 | 3180201.6869 | 3179717.4987 | 3178094.3691 | 3177138.8163 | 3174883.2896 | 3171299.4933 | 3166380.6477 | 3161942.3486 | 3156046.3993 | 3150516.892 | 3150516.892 | 3150516.892 | 3150516.892 | 3150516.892 | 3150516.892 | 3150516.892 | 3150516.892 | 3150516.892 | 3150516.892 | 3150516.892 | 3150516.892 | 3150516.892 | 3150516.892 | 3150516.892 | 3150516.892 | 3150516.892 | 3150516.892 | 3150516.892 | 3150516.892 | 3150516.892
12_NZ | 8th_wood_production_projection | GVA millions USD | 14_10_wood_and_wood_products | 1011.4146 | 1021.5287 | 941.9823 | 965.2542 | 989.3475 | 1014.2028 | 1039.7523 | 1065.9578 | 1092.7824 | 1120.2107 | 1134.1701 | 1148.4451 | 1163.0556 | 1177.9984 | 1193.2406 | 1208.7355 | 1224.4307 | 1240.2756 | 1256.2581 | 1272.3868 | 1288.6791 | 1305.1668 | 1321.8802 | 1338.8227 | 1356.009 | 1373.4433 | 1391.1508 | 1409.1508 | 1427.4589 | 1446.0912 | 1465.0711 | 1484.4377 | 1504.2104 | 1504.2104 | 1504.2104 | 1504.2104 | 1504.2104 | 1504.2104 | 1504.2104 | 1504.2104 | 1504.2104 | 1504.2104 | 1504.2104 | 1504.2104 | 1504.2104 | 1504.2104 | 1504.2104 | 1504.2104 | 1504.2104 | 1504.2104 | 1504.2104 | 1504.2104 | 1504.2104
12_NZ | 8th_construction_production_projection | GVA millions USD | 14_11_construction | 12682.2795 | 12809.1023 | 11811.6575 | 12103.4673 | 12405.5774 | 12717.241 | 13037.6107 | 13366.2046 | 13702.5622 | 14046.4899 | 14221.5286 | 14400.5259 | 14583.7284 | 14771.0988 | 14962.2235 | 15156.5159 | 15353.3201 | 15552.0014 | 15752.4094 | 15954.6493 | 16158.941 | 16365.6824 | 16575.254 | 16787.6985 | 17003.2009 | 17221.8123 | 17443.8492 | 17669.5533 | 17899.121 | 18132.7549 | 18370.7467 | 18613.5872 | 18861.5196 | 18861.5196 | 18861.5196 | 18861.5196 | 18861.5196 | 18861.5196 | 18861.5196 | 18861.5196 | 18861.5196 | 18861.5196 | 18861.5196 | 18861.5196 | 18861.5196 | 18861.5196 | 18861.5196 | 18861.5196 | 18861.5196 | 18861.5196 | 18861.5196 | 18861.5196 | 18861.5196
12_NZ | 8th_textiles_production_projection | GVA millions USD | 14_12_textiles_and_leather | 502.2586 | 507.2812 | 467.7792 | 479.3358 | 491.3004 | 503.6432 | 516.3309 | 529.3443 | 542.6651 | 556.2857 | 563.2178 | 570.3067 | 577.5621 | 584.9825 | 592.5517 | 600.2463 | 608.0404 | 615.9088 | 623.8456 | 631.8549 | 639.9455 | 648.1331 | 656.4328 | 664.8463 | 673.3809 | 682.0386 | 690.832 | 699.7706 | 708.8622 | 718.1148 | 727.5401 | 737.1573 | 746.9762 | 746.9762 | 746.9762 | 746.9762 | 746.9762 | 746.9762 | 746.9762 | 746.9762 | 746.9762 | 746.9762 | 746.9762 | 746.9762 | 746.9762 | 746.9762 | 746.9762 | 746.9762 | 746.9762 | 746.9762 | 746.9762 | 746.9762 | 746.9762
12_NZ | 8th_nonspecified_production | index | 14_13_nonspecified_industry | 158.9647 | 161.1056 | 150.0493 | 154.0264 | 155.3428 | 156.6418 | 157.7807 | 158.9182 | 160.0338 | 161.1294 | 162.2129 | 163.2897 | 164.3638 | 165.44 | 166.5241 | 167.6243 | 168.7512 | 169.9159 | 171.1271 | 172.3694 | 173.6442 | 174.9525 | 176.2946 | 177.6732 | 179.1045 | 180.5821 | 182.0963 | 183.6396 | 185.2058 | 186.7661 | 188.3128 | 189.8383 | 191.3379 | 0 | 0 | 0 | 0 | 0 | 0 | 0 | 0 | 0 | 0 | 0 | 0 | 0 | 0 | 0 | 0 | 0 | 0 | 0 | 0
13_PNG | 8th_steel_production_projection | thousand tonnes | 14_1_iron_and_steel | 0 | 0 | 0 | 0 | 0 | 0 | 0 | 0 | 0 | 0 | 0 | 0 | 0 | 0 | 0 | 0 | 0 | 0 | 0 | 0 | 0 | 0 | 0 | 0 | 0 | 0 | 0 | 0 | 0 | 0 | 0 | 0 | 0 | 0 | 0 | 0 | 0 | 0 | 0 | 0 | 0 | 0 | 0 | 0 | 0 | 0 | 0 | 0 | 0 | 0 | 0 | 0 | 0
13_PNG | 8th_steel_production_projection_nz | thousand tonnes | 14_1_iron_and_steel | 0 | 0 | 0 | 0 | 0 | 0 | 0 | 0 | 0 | 0 | 0 | 0 | 0 | 0 | 0 | 0 | 0 | 0 | 0 | 0 | 0 | 0 | 0 | 0 | 0 | 0 | 0 | 0 | 0 | 0 | 0 | 0 | 0 | 0 | 0 | 0 | 0 | 0 | 0 | 0 | 0 | 0 | 0 | 0 | 0 | 0 | 0 | 0 | 0 | 0 | 0 | 0 | 0
13_PNG | 8th_chemicals_production_projection | thousand tonnes | 14_2_chemical_incl_petrochemical | 0 | 0 | 0 | 0 | 0 | 0 | 0 | 0 | 0 | 0 | 0 | 0 | 0 | 0 | 0 | 0 | 0 | 0 | 0 | 0 | 0 | 0 | 0 | 0 | 0 | 0 | 0 | 0 | 0 | 0 | 0 | 0 | 0 | 0 | 0 | 0 | 0 | 0 | 0 | 0 | 0 | 0 | 0 | 0 | 0 | 0 | 0 | 0 | 0 | 0 | 0 | 0 | 0
13_PNG | 8th_chemicals_production_projection_nz | thousand tonnes | 14_2_chemical_incl_petrochemical | 0 | 0 | 0 | 0 | 0 | 0 | 0 | 0 | 0 | 0 | 0 | 0 | 0 | 0 | 0 | 0 | 0 | 0 | 0 | 0 | 0 | 0 | 0 | 0 | 0 | 0 | 0 | 0 | 0 | 0 | 0 | 0 | 0 | 0 | 0 | 0 | 0 | 0 | 0 | 0 | 0 | 0 | 0 | 0 | 0 | 0 | 0 | 0 | 0 | 0 | 0 | 0 | 0
13_PNG | 8th_aluminium_production_projection | thousand tonnes | 14_3_non_ferrous_metals | 0 | 0 | 0 | 0 | 0 | 0 | 0 | 0 | 0 | 0 | 0 | 0 | 0 | 0 | 0 | 0 | 0 | 0 | 0 | 0 | 0 | 0 | 0 | 0 | 0 | 0 | 0 | 0 | 0 | 0 | 0 | 0 | 0 | 0 | 0 | 0 | 0 | 0 | 0 | 0 | 0 | 0 | 0 | 0 | 0 | 0 | 0 | 0 | 0 | 0 | 0 | 0 | 0
13_PNG | 8th_cement_production_projection | thousand tonnes | 14_4_nonmetallic_mineral_products | 0 | 0 | 0 | 0 | 0 | 0 | 0 | 0 | 0 | 0 | 0 | 0 | 0 | 0 | 0 | 0 | 0 | 0 | 0 | 0 | 0 | 0 | 0 | 0 | 0 | 0 | 0 | 0 | 0 | 0 | 0 | 0 | 0 | 0 | 0 | 0 | 0 | 0 | 0 | 0 | 0 | 0 | 0 | 0 | 0 | 0 | 0 | 0 | 0 | 0 | 0 | 0 | 0
13_PNG | 8th_cement_production_projection_nz | thousand tonnes | 14_4_nonmetallic_mineral_products | 0 | 0 | 0 | 0 | 0 | 0 | 0 | 0 | 0 | 0 | 0 | 0 | 0 | 0 | 0 | 0 | 0 | 0 | 0 | 0 | 0 | 0 | 0 | 0 | 0 | 0 | 0 | 0 | 0 | 0 | 0 | 0 | 0 | 0 | 0 | 0 | 0 | 0 | 0 | 0 | 0 | 0 | 0 | 0 | 0 | 0 | 0 | 0 | 0 | 0 | 0 | 0 | 0
13_PNG | 8th_transport_production_projection | GVA millions USD | 14_5_transportation_equipment | 0 | 0 | 0 | 0 | 0 | 0 | 0 | 0 | 0 | 0 | 0 | 0 | 0 | 0 | 0 | 0 | 0 | 0 | 0 | 0 | 0 | 0 | 0 | 0 | 0 | 0 | 0 | 0 | 0 | 0 | 0 | 0 | 0 | 0 | 0 | 0 | 0 | 0 | 0 | 0 | 0 | 0 | 0 | 0 | 0 | 0 | 0 | 0 | 0 | 0 | 0 | 0 | 0
13_PNG | 8th_machinery_production_projection | GVA millions USD | 14_6_machinery | 0 | 0 | 0 | 0 | 0 | 0 | 0 | 0 | 0 | 0 | 0 | 0 | 0 | 0 | 0 | 0 | 0 | 0 | 0 | 0 | 0 | 0 | 0 | 0 | 0 | 0 | 0 | 0 | 0 | 0 | 0 | 0 | 0 | 0 | 0 | 0 | 0 | 0 | 0 | 0 | 0 | 0 | 0 | 0 | 0 | 0 | 0 | 0 | 0 | 0 | 0 | 0 | 0
13_PNG | 8th_mining_production_projection | GVA millions USD | 14_7_mining_and_quarrying | 0 | 0 | 0 | 0 | 0 | 0 | 0 | 0 | 0 | 0 | 0 | 0 | 0 | 0 | 0 | 0 | 0 | 0 | 0 | 0 | 0 | 0 | 0 | 0 | 0 | 0 | 0 | 0 | 0 | 0 | 0 | 0 | 0 | 0 | 0 | 0 | 0 | 0 | 0 | 0 | 0 | 0 | 0 | 0 | 0 | 0 | 0 | 0 | 0 | 0 | 0 | 0 | 0
13_PNG | 8th_food_beverage_tobacco_production_projection | GVA millions USD | 14_8_food_beverages_and_tobacco | 0 | 0 | 0 | 0 | 0 | 0 | 0 | 0 | 0 | 0 | 0 | 0 | 0 | 0 | 0 | 0 | 0 | 0 | 0 | 0 | 0 | 0 | 0 | 0 | 0 | 0 | 0 | 0 | 0 | 0 | 0 | 0 | 0 | 0 | 0 | 0 | 0 | 0 | 0 | 0 | 0 | 0 | 0 | 0 | 0 | 0 | 0 | 0 | 0 | 0 | 0 | 0 | 0
13_PNG | 8th_pulp_paper_production_projection | tonnes | 14_9_pulp_paper_and_printing | 0 | 0 | 0 | 0 | 0 | 0 | 0 | 0 | 0 | 0 | 0 | 0 | 0 | 0 | 0 | 0 | 0 | 0 | 0 | 0 | 0 | 0 | 0 | 0 | 0 | 0 | 0 | 0 | 0 | 0 | 0 | 0 | 0 | 0 | 0 | 0 | 0 | 0 | 0 | 0 | 0 | 0 | 0 | 0 | 0 | 0 | 0 | 0 | 0 | 0 | 0 | 0 | 0
13_PNG | 8th_wood_production_projection | GVA millions USD | 14_10_wood_and_wood_products | 0 | 0 | 0 | 0 | 0 | 0 | 0 | 0 | 0 | 0 | 0 | 0 | 0 | 0 | 0 | 0 | 0 | 0 | 0 | 0 | 0 | 0 | 0 | 0 | 0 | 0 | 0 | 0 | 0 | 0 | 0 | 0 | 0 | 0 | 0 | 0 | 0 | 0 | 0 | 0 | 0 | 0 | 0 | 0 | 0 | 0 | 0 | 0 | 0 | 0 | 0 | 0 | 0
13_PNG | 8th_construction_production_projection | GVA millions USD | 14_11_construction | 0 | 0 | 0 | 0 | 0 | 0 | 0 | 0 | 0 | 0 | 0 | 0 | 0 | 0 | 0 | 0 | 0 | 0 | 0 | 0 | 0 | 0 | 0 | 0 | 0 | 0 | 0 | 0 | 0 | 0 | 0 | 0 | 0 | 0 | 0 | 0 | 0 | 0 | 0 | 0 | 0 | 0 | 0 | 0 | 0 | 0 | 0 | 0 | 0 | 0 | 0 | 0 | 0
13_PNG | 8th_textiles_production_projection | GVA millions USD | 14_12_textiles_and_leather | 0 | 0 | 0 | 0 | 0 | 0 | 0 | 0 | 0 | 0 | 0 | 0 | 0 | 0 | 0 | 0 | 0 | 0 | 0 | 0 | 0 | 0 | 0 | 0 | 0 | 0 | 0 | 0 | 0 | 0 | 0 | 0 | 0 | 0 | 0 | 0 | 0 | 0 | 0 | 0 | 0 | 0 | 0 | 0 | 0 | 0 | 0 | 0 | 0 | 0 | 0 | 0 | 0
13_PNG | 8th_nonspecified_production | index | 14_13_nonspecified_industry | 173.4824 | 175.0596 | 168.6974 | 169.0024 | 174.0012 | 179.8003 | 186.329 | 192.4313 | 199.1923 | 206.0351 | 212.944 | 219.9045 | 227.3832 | 234.864 | 242.3371 | 249.7957 | 257.6695 | 265.4982 | 273.691 | 281.808 | 290.2382 | 298.5611 | 307.1492 | 315.605 | 324.2875 | 333.171 | 341.8872 | 349.7646 | 358.4915 | 369.9317 | 377.6055 | 387.9022 | 394.6197 | 394.6197 | 394.6197 | 394.6197 | 394.6197 | 394.6197 | 394.6197 | 394.6197 | 394.6197 | 394.6197 | 394.6197 | 394.6197 | 394.6197 | 394.6197 | 394.6197 | 394.6197 | 394.6197 | 394.6197 | 394.6197 | 394.6197 | 394.6197
14_PE | 8th_steel_production_projection | thousand tonnes | 14_1_iron_and_steel | 1216.54 | 1228.7054 | 1006.4449 | 1050.3512 | 1095.035 | 1140.5074 | 1186.7798 | 1233.8636 | 1275.425 | 1317.3711 | 1323.958 | 1330.5777 | 1337.2306 | 1341.2423 | 1345.2661 | 1349.3019 | 1353.3498 | 1357.4098 | 1361.482 | 1365.5665 | 1369.6632 | 1373.7722 | 1379.2673 | 1380.6465 | 1382.0272 | 1383.4092 | 1384.7926 | 1386.1774 | 1387.5636 | 1388.9511 | 1390.3401 | 1391.7304 | 1393.1222 | 1393.1222 | 1393.1222 | 1393.1222 | 1393.1222 | 1393.1222 | 1393.1222 | 1393.1222 | 1393.1222 | 1393.1222 | 1393.1222 | 1393.1222 | 1393.1222 | 1393.1222 | 1393.1222 | 1393.1222 | 1393.1222 | 1393.1222 | 1393.1222 | 1393.1222 | 1393.1222
14_PE | 8th_steel_production_projection_nz | thousand tonnes | 14_1_iron_and_steel | 1216.54 | 1228.7054 | 1006.4449 | 1050.1159 | 1094.2991 | 1138.9746 | 1184.1214 | 1229.7178 | 1269.4254 | 1309.1086 | 1313.2816 | 1317.1655 | 1320.756 | 1321.4134 | 1321.7616 | 1321.7977 | 1321.519 | 1320.9226 | 1320.0059 | 1318.7658 | 1317.1996 | 1315.3044 | 1314.3865 | 1309.2064 | 1303.7049 | 1297.8813 | 1291.7345 | 1285.2637 | 1278.4678 | 1271.3459 | 1263.897 | 1256.1202 | 1248.0146 | 1238.3407 | 1228.3548 | 1218.0569 | 1207.4468 | 1196.5248 | 1185.2906 | 1173.7444 | 1161.8862 | 1149.7159 | 1137.2335 | 1124.4391 | 1111.3326 | 1097.914 | 1084.1834 | 1070.1407 | 1055.786 | 1041.1192 | 1026.1404 | 1010.8494 | 995.2465
14_PE | 8th_chemicals_production_projection | thousand tonnes | 14_2_chemical_incl_petrochemical | 0 | 0 | 0 | 0 | 0 | 0 | 0 | 0 | 0 | 0 | 0 | 0 | 0 | 0 | 0 | 0 | 0 | 0 | 0 | 0 | 0 | 0 | 0 | 0 | 0 | 0 | 0 | 0 | 0 | 0 | 0 | 0 | 0 | 0 | 0 | 0 | 0 | 0 | 0 | 0 | 0 | 0 | 0 | 0 | 0 | 0 | 0 | 0 | 0 | 0 | 0 | 0 | 0
14_PE | 8th_chemicals_production_projection_nz | thousand tonnes | 14_2_chemical_incl_petrochemical | 0 | 0 | 0 | 0 | 0 | 0 | 0 | 0 | 0 | 0 | 0 | 0 | 0 | 0 | 0 | 0 | 0 | 0 | 0 | 0 | 0 | 0 | 0 | 0 | 0 | 0 | 0 | 0 | 0 | 0 | 0 | 0 | 0 | 0 | 0 | 0 | 0 | 0 | 0 | 0 | 0 | 0 | 0 | 0 | 0 | 0 | 0 | 0 | 0 | 0 | 0 | 0 | 0
14_PE | 8th_aluminium_production_projection | thousand tonnes | 14_3_non_ferrous_metals | 0 | 0 | 0 | 0 | 0 | 0 | 0 | 0 | 0 | 0 | 0 | 0 | 0 | 0 | 0 | 0 | 0 | 0 | 0 | 0 | 0 | 0 | 0 | 0 | 0 | 0 | 0 | 0 | 0 | 0 | 0 | 0 | 0 | 0 | 0 | 0 | 0 | 0 | 0 | 0 | 0 | 0 | 0 | 0 | 0 | 0 | 0 | 0 | 0 | 0 | 0 | 0 | 0
14_PE | 8th_cement_production_projection | thousand tonnes | 14_4_nonmetallic_mineral_products | 10200.1184 | 10257.3985 | 7833.2382 | 8431.987 | 8954.0199 | 9523.1718 | 10108.3947 | 10702.8202 | 11304.1286 | 11913.9497 | 12229.8625 | 12541.6444 | 12877.344 | 13185.4712 | 13516.8153 | 13845.9558 | 14198.2525 | 14548.6018 | 14897.4136 | 15244.9899 | 15615.7401 | 15960.5954 | 16328.1723 | 16718.2132 | 17106.7742 | 17517.8768 | 17904.2622 | 18313.625 | 18722.4853 | 19154.3968 | 19586.1812 | 20018.1751 | 20473.7441 | 20473.7441 | 20473.7441 | 20473.7441 | 20473.7441 | 20473.7441 | 20473.7441 | 20473.7441 | 20473.7441 | 20473.7441 | 20473.7441 | 20473.7441 | 20473.7441 | 20473.7441 | 20473.7441 | 20473.7441 | 20473.7441 | 20473.7441 | 20473.7441 | 20473.7441 | 20473.7441
14_PE | 8th_cement_production_projection_nz | thousand tonnes | 14_4_nonmetallic_mineral_products | 10200.1184 | 10257.3985 | 7833.2382 | 8430.2332 | 8948.4326 | 9511.2868 | 10087.3693 | 10669.4274 | 11254.7521 | 11844.5628 | 12138.2852 | 12424.2547 | 12730.0272 | 13004.4611 | 13297.5185 | 13583.8796 | 13888.1627 | 14185.4687 | 14475.9955 | 14759.8333 | 15060.3195 | 15329.8327 | 15614.9578 | 15914.9365 | 16206.5474 | 16512.2105 | 16787.0363 | 17075.6239 | 17355.5941 | 17648.4015 | 17932.1673 | 18206.9306 | 18493.5236 | 18361.5089 | 18225.2357 | 18084.7039 | 17939.9136 | 17790.8647 | 17637.5573 | 17479.9914 | 17318.1669 | 17152.0839 | 16981.7423 | 16807.1422 | 16628.2836 | 16445.1664 | 16257.7907 | 16066.1565 | 15870.2637 | 15670.1124 | 15465.7025 | 15257.0341 | 15044.1072
14_PE | 8th_transport_production_projection | GVA millions USD | 14_5_transportation_equipment | 1038.32 | 1048.7032 | 859.0032 | 896.4774 | 934.6151 | 973.426 | 1012.9196 | 1053.1057 | 1093.9942 | 1135.5952 | 1146.9512 | 1158.4207 | 1170.0049 | 1181.705 | 1193.522 | 1205.4572 | 1217.5118 | 1229.6869 | 1241.9838 | 1254.4036 | 1266.9477 | 1279.6171 | 1292.4133 | 1305.3374 | 1318.3908 | 1331.5747 | 1344.8905 | 1358.3394 | 1371.9228 | 1385.642 | 1399.4984 | 1413.4934 | 1427.6283 | 1427.6283 | 1427.6283 | 1427.6283 | 1427.6283 | 1427.6283 | 1427.6283 | 1427.6283 | 1427.6283 | 1427.6283 | 1427.6283 | 1427.6283 | 1427.6283 | 1427.6283 | 1427.6283 | 1427.6283 | 1427.6283 | 1427.6283 | 1427.6283 | 1427.6283 | 1427.6283
14_PE | 8th_machinery_production_projection | GVA millions USD | 14_6_machinery | 1286.2651 | 1299.1277 | 1064.1285 | 1110.5513 | 1157.7961 | 1205.8748 | 1254.7992 | 1304.5815 | 1355.2341 | 1406.7692 | 1420.8369 | 1435.0452 | 1449.3957 | 1463.8896 | 1478.5285 | 1493.3138 | 1508.247 | 1523.3294 | 1538.5627 | 1553.9484 | 1569.4878 | 1585.1827 | 1601.0345 | 1617.0449 | 1633.2153 | 1649.5475 | 1666.043 | 1682.7034 | 1699.5304 | 1716.5257 | 1733.691 | 1751.0279 | 1768.5382 | 1768.5382 | 1768.5382 | 1768.5382 | 1768.5382 | 1768.5382 | 1768.5382 | 1768.5382 | 1768.5382 | 1768.5382 | 1768.5382 | 1768.5382 | 1768.5382 | 1768.5382 | 1768.5382 | 1768.5382 | 1768.5382 | 1768.5382 | 1768.5382 | 1768.5382 | 1768.5382
14_PE | 8th_mining_production_projection | GVA millions USD | 14_7_mining_and_quarrying | 17251.9794 | 17348.8602 | 13911.1922 | 15687.5938 | 17416.0481 | 19328.4302 | 21371.0532 | 22627.7808 | 23899.06 | 25188.3369 | 25856.2361 | 26515.4021 | 27225.1342 | 27876.5733 | 28577.0972 | 29272.9624 | 30017.784 | 30758.4885 | 31495.9423 | 32230.7843 | 33014.6202 | 33743.7093 | 34520.8362 | 35345.4562 | 36166.9476 | 37036.0959 | 37852.9876 | 38718.4576 | 39582.8656 | 40496.0078 | 41408.8815 | 42322.1981 | 43285.357 | 43285.357 | 43285.357 | 43285.357 | 43285.357 | 43285.357 | 43285.357 | 43285.357 | 43285.357 | 43285.357 | 43285.357 | 43285.357 | 43285.357 | 43285.357 | 43285.357 | 43285.357 | 43285.357 | 43285.357 | 43285.357 | 43285.357 | 43285.357
14_PE | 8th_food_beverage_tobacco_production_projection | GVA millions USD | 14_8_food_beverages_and_tobacco | 8952.0632 | 9041.5839 | 7406.0518 | 7729.1419 | 8057.9533 | 8392.5679 | 8733.0691 | 9079.541 | 9432.0691 | 9790.7397 | 9888.6471 | 9987.5336 | 10087.4089 | 10188.283 | 10290.1658 | 10393.0675 | 10496.9982 | 10601.9682 | 10707.9878 | 10815.0677 | 10923.2184 | 11032.4506 | 11142.7751 | 11254.2028 | 11366.7449 | 11480.4123 | 11595.2164 | 11711.1686 | 11828.2803 | 11946.5631 | 12066.0287 | 12186.689 | 12308.5559 | 12308.5559 | 12308.5559 | 12308.5559 | 12308.5559 | 12308.5559 | 12308.5559 | 12308.5559 | 12308.5559 | 12308.5559 | 12308.5559 | 12308.5559 | 12308.5559 | 12308.5559 | 12308.5559 | 12308.5559 | 12308.5559 | 12308.5559 | 12308.5559 | 12308.5559 | 12308.5559
14_PE | 8th_pulp_paper_production_projection | tonnes | 14_9_pulp_paper_and_printing | 0 | 0 | 0 | 0 | 0 | 0 | 0 | 0 | 0 | 0 | 0 | 0 | 0 | 0 | 0 | 0 | 0 | 0 | 0 | 0 | 0 | 0 | 0 | 0 | 0 | 0 | 0 | 0 | 0 | 0 | 0 | 0 | 0 | 0 | 0 | 0 | 0 | 0 | 0 | 0 | 0 | 0 | 0 | 0 | 0 | 0 | 0 | 0 | 0 | 0 | 0 | 0 | 0
14_PE | 8th_wood_production_projection | GVA millions USD | 14_10_wood_and_wood_products | 627.0108 | 633.2809 | 518.7267 | 541.3562 | 564.3865 | 587.8232 | 611.6722 | 635.9394 | 660.6308 | 685.7525 | 692.61 | 699.5361 | 706.5315 | 713.5968 | 720.7327 | 727.9401 | 735.2195 | 742.5717 | 749.9974 | 757.4973 | 765.0723 | 772.723 | 780.4503 | 788.2548 | 796.1373 | 804.0987 | 812.1397 | 820.2611 | 828.4637 | 836.7483 | 845.1158 | 853.567 | 862.1026 | 862.1026 | 862.1026 | 862.1026 | 862.1026 | 862.1026 | 862.1026 | 862.1026 | 862.1026 | 862.1026 | 862.1026 | 862.1026 | 862.1026 | 862.1026 | 862.1026 | 862.1026 | 862.1026 | 862.1026 | 862.1026 | 862.1026 | 862.1026
14_PE | 8th_construction_production_projection | GVA millions USD | 14_11_construction | 18128.0796 | 18309.3604 | 14997.3802 | 15651.6432 | 16317.4918 | 16995.0921 | 17684.6127 | 18386.2242 | 19100.0995 | 19826.4137 | 20024.6778 | 20224.9246 | 20427.1738 | 20631.4456 | 20837.76 | 21046.1376 | 21256.599 | 21469.165 | 21683.8567 | 21900.6952 | 22119.7022 | 22340.8992 | 22564.3082 | 22789.9513 | 23017.8508 | 23248.0293 | 23480.5096 | 23715.3147 | 23952.4678 | 24191.9925 | 24433.9124 | 24678.2516 | 24925.0341 | 24925.0341 | 24925.0341 | 24925.0341 | 24925.0341 | 24925.0341 | 24925.0341 | 24925.0341 | 24925.0341 | 24925.0341 | 24925.0341 | 24925.0341 | 24925.0341 | 24925.0341 | 24925.0341 | 24925.0341 | 24925.0341 | 24925.0341 | 24925.0341 | 24925.0341 | 24925.0341
14_PE | 8th_textiles_production_projection | GVA millions USD | 14_12_textiles_and_leather | 3486.4717 | 3521.3364 | 2884.3619 | 3010.1926 | 3138.2515 | 3268.5706 | 3401.1822 | 3536.1192 | 3673.4149 | 3813.1028 | 3851.2338 | 3889.7461 | 3928.6436 | 3967.93 | 4007.6093 | 4047.6854 | 4088.1623 | 4129.0439 | 4170.3343 | 4212.0377 | 4254.1581 | 4296.6996 | 4339.6666 | 4383.0633 | 4426.8939 | 4471.1629 | 4515.8745 | 4561.0333 | 4606.6436 | 4652.71 | 4699.2371 | 4746.2295 | 4793.6918 | 4793.6918 | 4793.6918 | 4793.6918 | 4793.6918 | 4793.6918 | 4793.6918 | 4793.6918 | 4793.6918 | 4793.6918 | 4793.6918 | 4793.6918 | 4793.6918 | 4793.6918 | 4793.6918 | 4793.6918 | 4793.6918 | 4793.6918 | 4793.6918 | 4793.6918 | 4793.6918
14_PE | 8th_nonspecified_production | index | 14_13_nonspecified_industry | 243.5109 | 239.9808 | 224.8217 | 233.008 | 238.4747 | 244.6815 | 250.7744 | 256.5924 | 262.1013 | 267.3602 | 272.9897 | 278.4521 | 284.3683 | 289.5987 | 295.2627 | 300.7997 | 306.7585 | 312.5913 | 318.3076 | 323.9144 | 329.9278 | 335.3087 | 341.082 | 347.234 | 353.2623 | 359.6607 | 365.4565 | 371.6262 | 377.6881 | 384.1147 | 390.4356 | 396.6575 | 403.2407 | 403.2407 | 403.2407 | 403.2407 | 403.2407 | 403.2407 | 403.2407 | 403.2407 | 403.2407 | 403.2407 | 403.2407 | 403.2407 | 403.2407 | 403.2407 | 403.2407 | 403.2407 | 403.2407 | 403.2407 | 403.2407 | 403.2407 | 403.2407
15_RP | 8th_steel_production_projection | thousand tonnes | 14_1_iron_and_steel | 1474.817 | 1474.817 | 1209.7376 | 1299.611 | 1374.9138 | 1450.9102 | 1529.5745 | 1608.76 | 1688.3453 | 1770.2018 | 1812.4722 | 1852.8116 | 1889.3588 | 1925.8605 | 1976.1571 | 2004.9545 | 2046.9422 | 2068.7939 | 2103.2088 | 2133.8101 | 2160.7064 | 2198.2581 | 2217.587 | 2246.9438 | 2272.1799 | 2293.4008 | 2310.7033 | 2324.1779 | 2333.9042 | 2351.1566 | 2364.1173 | 2362.3837 | 2367.3781 | 2367.3781 | 2367.3781 | 2367.3781 | 2367.3781 | 2367.3781 | 2367.3781 | 2367.3781 | 2367.3781 | 2367.3781 | 2367.3781 | 2367.3781 | 2367.3781 | 2367.3781 | 2367.3781 | 2367.3781 | 2367.3781 | 2367.3781 | 2367.3781 | 2367.3781 | 2367.3781
15_RP | 8th_steel_production_projection_nz | thousand tonnes | 14_1_iron_and_steel | 1474.817 | 1474.817 | 1209.7376 | 1299.3199 | 1373.9898 | 1448.9602 | 1526.1483 | 1603.3545 | 1680.4033 | 1759.0991 | 1797.8564 | 1834.1353 | 1866.0819 | 1897.3886 | 1941.6297 | 1964.0855 | 1998.7982 | 2013.1847 | 2039.1367 | 2060.6801 | 2077.9427 | 2104.7003 | 2113.2717 | 2130.678 | 2143.411 | 2151.6136 | 2155.424 | 2154.9777 | 2150.4034 | 2152.0795 | 2149.115 | 2132.1931 | 2120.792 | 2104.3529 | 2087.3835 | 2069.8839 | 2051.8539 | 2033.2937 | 2014.2031 | 1994.5823 | 1974.4312 | 1953.7498 | 1932.5381 | 1910.7961 | 1888.5238 | 1865.7212 | 1842.3883 | 1818.5251 | 1794.1317 | 1769.2079 | 1743.7539 | 1717.7695 | 1691.2549
15_RP | 8th_chemicals_production_projection | thousand tonnes | 14_2_chemical_incl_petrochemical | 900.64 | 900.64 | 778.3061 | 822.9328 | 868.8024 | 915.9149 | 964.2702 | 1013.8685 | 1064.7096 | 1116.7936 | 1143.8128 | 1170.832 | 1197.8512 | 1224.8704 | 1251.8896 | 1278.9088 | 1305.928 | 1332.9472 | 1359.9664 | 1386.9856 | 1414.0048 | 1441.024 | 1468.0432 | 1495.0624 | 1522.0816 | 1549.1008 | 1576.12 | 1603.1392 | 1630.1584 | 1657.1776 | 1684.1968 | 1711.216 | 1738.2352 | 1738.2352 | 1738.2352 | 1738.2352 | 1738.2352 | 1738.2352 | 1738.2352 | 1738.2352 | 1738.2352 | 1738.2352 | 1738.2352 | 1738.2352 | 1738.2352 | 1738.2352 | 1738.2352 | 1738.2352 | 1738.2352 | 1738.2352 | 1738.2352 | 1738.2352 | 1738.2352
15_RP | 8th_chemicals_production_projection_nz | thousand tonnes | 14_2_chemical_incl_petrochemical | 900.64 | 900.64 | 778.3061 | 822.7682 | 868.2811 | 914.8158 | 962.3417 | 1010.8269 | 1060.2378 | 1110.5396 | 1135.5773 | 1160.2945 | 1184.6748 | 1208.7021 | 1232.3601 | 1255.6327 | 1278.5035 | 1300.9565 | 1322.9753 | 1344.5438 | 1365.6458 | 1386.2651 | 1406.3854 | 1425.9905 | 1445.0643 | 1463.5904 | 1481.5528 | 1498.9352 | 1515.7213 | 1531.895 | 1547.44 | 1562.3402 | 1576.5793 | 1565.8023 | 1554.6776 | 1543.2052 | 1531.3852 | 1519.2176 | 1506.7023 | 1493.8393 | 1480.6287 | 1467.0705 | 1453.1646 | 1438.9111 | 1424.3099 | 1409.3611 | 1394.0646 | 1378.4205 | 1362.4287 | 1346.0893 | 1329.4023 | 1312.3676 | 1294.9852
15_RP | 8th_aluminium_production_projection | thousand tonnes | 14_3_non_ferrous_metals | 0 | 0 | 0 | 0 | 0 | 0 | 0 | 0 | 0 | 0 | 0 | 0 | 0 | 0 | 0 | 0 | 0 | 0 | 0 | 0 | 0 | 0 | 0 | 0 | 0 | 0 | 0 | 0 | 0 | 0 | 0 | 0 | 0 | 0 | 0 | 0 | 0 | 0 | 0 | 0 | 0 | 0 | 0 | 0 | 0 | 0 | 0 | 0 | 0 | 0 | 0 | 0 | 0
15_RP | 8th_cement_production_projection | thousand tonnes | 14_4_nonmetallic_mineral_products | 26641.1066 | 27173.9288 | 22666.3143 | 24759.0124 | 26630.4211 | 28567.7242 | 30611.5594 | 32721.2614 | 34895.1576 | 37173.1649 | 38664.741 | 40145.9929 | 41573.6848 | 43027.2313 | 44819.9006 | 46152.553 | 47812.7386 | 49023.0898 | 50547.8639 | 51999.2387 | 53374.4191 | 55027.3195 | 56233.9227 | 57699.5504 | 59063.2424 | 60320.7517 | 61467.4848 | 62498.5472 | 63408.5937 | 64499.2037 | 65443.6847 | 65942.4436 | 66581.8302 | 66581.8302 | 66581.8302 | 66581.8302 | 66581.8302 | 66581.8302 | 66581.8302 | 66581.8302 | 66581.8302 | 66581.8302 | 66581.8302 | 66581.8302 | 66581.8302 | 66581.8302 | 66581.8302 | 66581.8302 | 66581.8302 | 66581.8302 | 66581.8302 | 66581.8302 | 66581.8302
15_RP | 8th_cement_production_projection_nz | thousand tonnes | 14_4_nonmetallic_mineral_products | 26641.1066 | 27173.9288 | 22666.3143 | 24753.8626 | 26613.8037 | 28532.0716 | 30547.8874 | 32619.1711 | 34742.7356 | 36956.6684 | 38375.2195 | 39770.2264 | 41098.0818 | 42436.5535 | 44092.7425 | 45278.9775 | 46768.5084 | 47799.4735 | 49117.9659 | 50344.415 | 51475.9978 | 52852.6399 | 53777.625 | 54927.2024 | 55955.0983 | 56857.858 | 57631.9138 | 58273.6454 | 58779.2591 | 59428.0184 | 59917.0964 | 59975.9713 | 60142.0356 | 59712.7159 | 59269.5473 | 58812.5296 | 58341.6629 | 57856.9472 | 57358.3824 | 56845.9687 | 56319.7059 | 55779.5941 | 55225.6332 | 54657.8234 | 54076.1645 | 53480.6566 | 52871.2997 | 52248.0938 | 51611.0388 | 50960.1349 | 50295.3819 | 49616.7799 | 48924.3288
15_RP | 8th_transport_production_projection | GVA millions USD | 14_5_transportation_equipment | 4903.4376 | 4952.472 | 4259.6254 | 4485.4836 | 4718.9537 | 4960.2006 | 5209.3921 | 5466.6988 | 5732.2944 | 6006.3556 | 6147.6659 | 6291.2017 | 6436.9935 | 6585.0719 | 6735.4683 | 6888.2141 | 7043.3412 | 7200.882 | 7360.8694 | 7523.3364 | 7688.3166 | 7855.8442 | 8025.9534 | 8198.6792 | 8374.057 | 8552.1224 | 8732.9118 | 8916.4617 | 9102.8094 | 9291.9923 | 9484.0486 | 9679.0169 | 9876.9361 | 9876.9361 | 9876.9361 | 9876.9361 | 9876.9361 | 9876.9361 | 9876.9361 | 9876.9361 | 9876.9361 | 9876.9361 | 9876.9361 | 9876.9361 | 9876.9361 | 9876.9361 | 9876.9361 | 9876.9361 | 9876.9361 | 9876.9361 | 9876.9361 | 9876.9361 | 9876.9361
15_RP | 8th_machinery_production_projection | GVA millions USD | 14_6_machinery | 1341.4926 | 1354.9076 | 1165.3571 | 1227.1479 | 1291.0211 | 1357.0219 | 1425.1963 | 1495.5908 | 1568.253 | 1643.2312 | 1681.8912 | 1721.16 | 1761.046 | 1801.5576 | 1842.7034 | 1884.4919 | 1926.9319 | 1970.0322 | 2013.8019 | 2058.2499 | 2103.3856 | 2149.2181 | 2195.7569 | 2243.0116 | 2290.9919 | 2339.7074 | 2389.1681 | 2439.3841 | 2490.3654 | 2542.1225 | 2594.6657 | 2648.0055 | 2702.1526 | 2702.1526 | 2702.1526 | 2702.1526 | 2702.1526 | 2702.1526 | 2702.1526 | 2702.1526 | 2702.1526 | 2702.1526 | 2702.1526 | 2702.1526 | 2702.1526 | 2702.1526 | 2702.1526 | 2702.1526 | 2702.1526 | 2702.1526 | 2702.1526 | 2702.1526 | 2702.1526
15_RP | 8th_mining_production_projection | GVA millions USD | 14_7_mining_and_quarrying | 5034.9205 | 5259.7203 | 4347.2035 | 4706.5468 | 5018.9557 | 5339.6025 | 5676.1538 | 6021.1263 | 6374.4389 | 6743.6103 | 6968.3282 | 7190.8227 | 7403.866 | 7622.1393 | 7901.2774 | 8100.7453 | 8359.8168 | 8543.0082 | 8784.4802 | 9017.2377 | 9241.6251 | 9519.7181 | 9727.1253 | 9986.8471 | 10237.5005 | 10479.4467 | 10713.0231 | 10938.5541 | 11156.3279 | 11421.0274 | 11676.9502 | 11871.7289 | 12112.0243 | 12112.0243 | 12112.0243 | 12112.0243 | 12112.0243 | 12112.0243 | 12112.0243 | 12112.0243 | 12112.0243 | 12112.0243 | 12112.0243 | 12112.0243 | 12112.0243 | 12112.0243 | 12112.0243 | 12112.0243 | 12112.0243 | 12112.0243 | 12112.0243 | 12112.0243 | 12112.0243
15_RP | 8th_food_beverage_tobacco_production_projection | GVA millions USD | 14_8_food_beverages_and_tobacco | 36020.9403 | 36381.1497 | 31291.4578 | 32950.6251 | 34665.7102 | 36437.9242 | 38268.4995 | 40158.6898 | 42109.7708 | 44123.0406 | 45161.1139 | 46215.5364 | 47286.5312 | 48374.3244 | 49479.1447 | 50601.2241 | 51740.7971 | 52898.1015 | 54073.3778 | 55266.8699 | 56478.8245 | 57709.4915 | 58959.1239 | 60227.9781 | 61516.3134 | 62824.3926 | 64152.4818 | 65500.8504 | 66869.771 | 68259.52 | 69670.377 | 71102.6251 | 72556.5512 | 72556.5512 | 72556.5512 | 72556.5512 | 72556.5512 | 72556.5512 | 72556.5512 | 72556.5512 | 72556.5512 | 72556.5512 | 72556.5512 | 72556.5512 | 72556.5512 | 72556.5512 | 72556.5512 | 72556.5512 | 72556.5512 | 72556.5512 | 72556.5512 | 72556.5512 | 72556.5512
15_RP | 8th_pulp_paper_production_projection | tonnes | 14_9_pulp_paper_and_printing | 1003539.9894 | 1016500.0461 | 882471.1361 | 933454.8656 | 987471.7452 | 1044050.4172 | 1103028.621 | 1164121.2489 | 1226081.7541 | 1289496.4159 | 1323874.0722 | 1357875.4571 | 1391263.7554 | 1426940.1737 | 1461917.3734 | 1496197.9427 | 1529660.3388 | 1562412.8155 | 1597109.0039 | 1631013.0739 | 1664121.9619 | 1696492.6927 | 1727944.8521 | 1762582.175 | 1796582.7387 | 1829985.6208 | 1862863.6623 | 1895075.5745 | 1925576.9981 | 1955562.1597 | 1985048.3683 | 2014064.097 | 2042618.6774 | 2042618.6774 | 2042618.6774 | 2042618.6774 | 2042618.6774 | 2042618.6774 | 2042618.6774 | 2042618.6774 | 2042618.6774 | 2042618.6774 | 2042618.6774 | 2042618.6774 | 2042618.6774 | 2042618.6774 | 2042618.6774 | 2042618.6774 | 2042618.6774 | 2042618.6774 | 2042618.6774 | 2042618.6774 | 2042618.6774
15_RP | 8th_wood_production_projection | GVA millions USD | 14_10_wood_and_wood_products | 1142.9863 | 1154.4162 | 992.9143 | 1045.5617 | 1099.9833 | 1156.2177 | 1214.304 | 1274.2819 | 1336.192 | 1400.0754 | 1433.0147 | 1466.4727 | 1500.4566 | 1534.9736 | 1570.0308 | 1605.6357 | 1641.7957 | 1678.5183 | 1715.8112 | 1753.6821 | 1792.1388 | 1831.1893 | 1870.8416 | 1911.1038 | 1951.9842 | 1993.491 | 2035.6329 | 2078.4182 | 2121.8556 | 2165.9539 | 2210.7221 | 2256.169 | 2302.3037 | 2302.3037 | 2302.3037 | 2302.3037 | 2302.3037 | 2302.3037 | 2302.3037 | 2302.3037 | 2302.3037 | 2302.3037 | 2302.3037 | 2302.3037 | 2302.3037 | 2302.3037 | 2302.3037 | 2302.3037 | 2302.3037 | 2302.3037 | 2302.3037 | 2302.3037 | 2302.3037
15_RP | 8th_construction_production_projection | GVA millions USD | 14_11_construction | 12487.4862 | 12612.3611 | 10847.9025 | 11423.091 | 12017.6646 | 12632.0433 | 13266.6543 | 13921.9321 | 14598.3192 | 15296.2654 | 15656.1373 | 16021.6771 | 16392.9621 | 16770.0705 | 17153.0819 | 17542.0765 | 17937.1356 | 18338.3418 | 18745.7783 | 19159.5298 | 19579.6817 | 20006.3206 | 20439.5344 | 20879.4119 | 21326.0429 | 21779.5186 | 22239.9312 | 22707.3741 | 23181.9419 | 23663.7303 | 24152.8363 | 24649.358 | 25153.3949 | 25153.3949 | 25153.3949 | 25153.3949 | 25153.3949 | 25153.3949 | 25153.3949 | 25153.3949 | 25153.3949 | 25153.3949 | 25153.3949 | 25153.3949 | 25153.3949 | 25153.3949 | 25153.3949 | 25153.3949 | 25153.3949 | 25153.3949 | 25153.3949 | 25153.3949 | 25153.3949
15_RP | 8th_textiles_production_projection | GVA millions USD | 14_12_textiles_and_leather | 6223.1526 | 6285.3841 | 5406.0642 | 5692.71 | 5989.0165 | 6295.1928 | 6611.4518 | 6938.0103 | 7275.0885 | 7622.9108 | 7802.2534 | 7984.4205 | 8169.4508 | 8357.3832 | 8548.2573 | 8742.1132 | 8938.9914 | 9138.9329 | 9341.9794 | 9548.1729 | 9757.556 | 9970.172 | 10186.0646 | 10405.278 | 10627.8571 | 10853.8472 | 11083.2943 | 11316.245 | 11552.7464 | 11792.8462 | 12036.5927 | 12284.0348 | 12535.2222 | 12535.2222 | 12535.2222 | 12535.2222 | 12535.2222 | 12535.2222 | 12535.2222 | 12535.2222 | 12535.2222 | 12535.2222 | 12535.2222 | 12535.2222 | 12535.2222 | 12535.2222 | 12535.2222 | 12535.2222 | 12535.2222 | 12535.2222 | 12535.2222 | 12535.2222 | 12535.2222
15_RP | 8th_nonspecified_production | index | 14_13_nonspecified_industry | 197.8917 | 202.5927 | 200.0585 | 211.3322 | 220.0471 | 228.7481 | 237.7618 | 246.7656 | 255.7614 | 265.0498 | 274.6163 | 284.1547 | 293.3791 | 302.8714 | 314.8518 | 323.7266 | 335.0518 | 343.4042 | 354.1675 | 364.6552 | 374.8802 | 387.3672 | 397.0614 | 408.9744 | 420.6075 | 431.9743 | 443.0878 | 453.9604 | 464.6033 | 477.301 | 489.7411 | 499.7184 | 511.714 | 511.714 | 511.714 | 511.714 | 511.714 | 511.714 | 511.714 | 511.714 | 511.714 | 511.714 | 511.714 | 511.714 | 511.714 | 511.714 | 511.714 | 511.714 | 511.714 | 511.714 | 511.714 | 511.714 | 511.714
16_RUS | 8th_steel_production_projection | thousand tonnes | 14_1_iron_and_steel | 72042 | 72918.7698 | 68331.725 | 69914.0103 | 71417.6651 | 72847.4521 | 74211.5474 | 75518.1926 | 76886.1512 | 78315.1573 | 78959.7219 | 79649.4385 | 80377.222 | 81113.1271 | 81846.2587 | 82561.7587 | 83241.7882 | 83864.3684 | 84512.8812 | 85154.2398 | 85757.1349 | 86293.5495 | 86742.9114 | 87181.8538 | 87593.362 | 87965.1595 | 88295.5479 | 88590.2857 | 88711.518 | 88692.7645 | 88566.592 | 88368.126 | 88131.5976 | 88131.5976 | 88131.5976 | 88131.5976 | 88131.5976 | 88131.5976 | 88131.5976 | 88131.5976 | 88131.5976 | 88131.5976 | 88131.5976 | 88131.5976 | 88131.5976 | 88131.5976 | 88131.5976 | 88131.5976 | 88131.5976 | 88131.5976 | 88131.5976 | 88131.5976 | 88131.5976
16_RUS | 8th_steel_production_projection_nz | thousand tonnes | 14_1_iron_and_steel | 72042 | 72918.7698 | 68331.725 | 69898.3495 | 71369.6724 | 72749.5451 | 74045.3135 | 75264.4514 | 76524.4788 | 77823.9646 | 78322.9907 | 78846.5721 | 79386.9747 | 79913.9506 | 80416.2409 | 80878.8198 | 81283.9414 | 81610.0942 | 81938.2808 | 82235.8337 | 82472.2936 | 82620.896 | 82662.5249 | 82670.7159 | 82629.271 | 82526.8015 | 82362.0871 | 82140.9129 | 81736.6636 | 81182.9707 | 80511.9919 | 79757.5358 | 78951.8104 | 78339.8246 | 77708.0973 | 77056.6285 | 76385.4183 | 75694.4666 | 74983.7734 | 74253.3387 | 73503.1625 | 72733.2449 | 71943.5858 | 71134.1852 | 70305.0431 | 69456.1596 | 68587.5345 | 67699.168 | 66791.06 | 65863.2106 | 64915.6196 | 63948.2872 | 62961.2133
16_RUS | 8th_chemicals_production_projection | thousand tonnes | 14_2_chemical_incl_petrochemical | 23935.1438 | 24400.9344 | 23193.9708 | 24119.8661 | 25015.246 | 25873.3659 | 26692.9883 | 27472.5573 | 28213.9755 | 28914.7479 | 29266.2678 | 29582.669 | 29870.3277 | 30163.9595 | 30431.2469 | 30682.0871 | 30930.9321 | 31186.4407 | 31454.468 | 31742.173 | 32055.1489 | 32397.3475 | 32778.0404 | 33062.3523 | 33382.2081 | 33729.8436 | 34101.2793 | 34490.6944 | 34813.533 | 35148.4507 | 35486.0589 | 35820.073 | 36143.1164 | 36143.1164 | 36143.1164 | 36143.1164 | 36143.1164 | 36143.1164 | 36143.1164 | 36143.1164 | 36143.1164 | 36143.1164 | 36143.1164 | 36143.1164 | 36143.1164 | 36143.1164 | 36143.1164 | 36143.1164 | 36143.1164 | 36143.1164 | 36143.1164 | 36143.1164 | 36143.1164
16_RUS | 8th_chemicals_production_projection_nz | thousand tonnes | 14_2_chemical_incl_petrochemical | 23935.1438 | 24400.9344 | 23193.9708 | 24115.0422 | 25000.2369 | 25842.3179 | 26639.6023 | 27390.1397 | 28095.4768 | 28752.8253 | 29055.5507 | 29316.425 | 29541.7541 | 29765.7952 | 29956.5194 | 30123.6731 | 30281.3825 | 30437.9661 | 30598.9065 | 30770.8625 | 30958.8629 | 31166.2483 | 31401.3627 | 31534.8716 | 31693.0684 | 31867.9562 | 32055.2026 | 32248.7992 | 32369.6229 | 32491.2279 | 32604.5909 | 32703.7266 | 32781.8066 | 32557.7193 | 32326.4033 | 32087.8588 | 31842.0856 | 31589.0838 | 31328.8533 | 31061.3943 | 30786.7066 | 30504.7903 | 30215.6453 | 29919.2718 | 29615.6696 | 29304.8388 | 28986.7794 | 28661.4913 | 28328.9747 | 27989.2294 | 27642.2554 | 27288.0529 | 26926.6217
16_RUS | 8th_aluminium_production_projection | thousand tonnes | 14_3_non_ferrous_metals | 3630 | 3600 | 3374.7337 | 3457.2084 | 3539.4047 | 3621.64 | 3704.1321 | 3786.9639 | 3870.161 | 3953.5916 | 3994.318 | 4034.0716 | 4072.5752 | 4113.1443 | 4151.743 | 4188.0089 | 4221.5655 | 4252.1694 | 4279.6093 | 4303.7708 | 4324.6386 | 4342.3228 | 4357.1843 | 4363.3483 | 4367.7161 | 4370.9019 | 4373.7043 | 4376.975 | 4381.5673 | 4388.3961 | 4398.1498 | 4411.4181 | 4428.5746 | 4428.5746 | 4428.5746 | 4428.5746 | 4428.5746 | 4428.5746 | 4428.5746 | 4428.5746 | 4428.5746 | 4428.5746 | 4428.5746 | 4428.5746 | 4428.5746 | 4428.5746 | 4428.5746 | 4428.5746 | 4428.5746 | 4428.5746 | 4428.5746 | 4428.5746 | 4428.5746
16_RUS | 8th_cement_production_projection | thousand tonnes | 14_4_nonmetallic_mineral_products | 57692.6 | 58557.989 | 54978.6319 | 56449.6818 | 57952.493 | 59487.6873 | 61055.8982 | 62657.7707 | 64293.9617 | 65965.1405 | 66954.6176 | 67958.9369 | 68978.3209 | 69806.0608 | 70853.1517 | 71915.949 | 72994.6882 | 74089.6085 | 75200.9526 | 76328.9669 | 77473.9014 | 78636.01 | 79815.5501 | 81012.7834 | 82227.9751 | 83461.3947 | 84713.3157 | 85984.0154 | 87273.7756 | 88582.8823 | 89911.6255 | 91260.2999 | 92629.2044 | 92629.2044 | 92629.2044 | 92629.2044 | 92629.2044 | 92629.2044 | 92629.2044 | 92629.2044 | 92629.2044 | 92629.2044 | 92629.2044 | 92629.2044 | 92629.2044 | 92629.2044 | 92629.2044 | 92629.2044 | 92629.2044 | 92629.2044 | 92629.2044 | 92629.2044 | 92629.2044
16_RUS | 8th_cement_production_projection_nz | thousand tonnes | 14_4_nonmetallic_mineral_products | 57692.6 | 58557.989 | 54978.6319 | 56437.9403 | 57916.3306 | 59413.4467 | 60928.9019 | 62462.2784 | 64013.1257 | 65580.9595 | 66453.2614 | 67322.8412 | 68189.2089 | 68847.7632 | 69703.6301 | 70554.7239 | 71400.4842 | 72240.3319 | 73073.6681 | 73899.8739 | 74718.3097 | 75528.3148 | 76329.2069 | 77120.2811 | 77900.8101 | 78670.043 | 79427.2048 | 80171.496 | 80902.0918 | 81618.1417 | 82318.7685 | 83003.0679 | 83670.1077 | 83072.8346 | 82456.2946 | 81820.4878 | 81165.414 | 80491.0734 | 79797.4659 | 79084.5916 | 78352.4504 | 77601.0423 | 76830.3673 | 76040.4254 | 75231.2167 | 74402.7411 | 73554.9986 | 72687.9893 | 71801.713 | 70896.1699 | 69971.3599 | 69027.2831 | 68063.9394
16_RUS | 8th_transport_production_projection | GVA millions USD | 14_5_transportation_equipment | 24097.713 | 24121.8108 | 22334.9876 | 22616.2877 | 22898.1281 | 23180.5096 | 23463.4329 | 23746.8988 | 24030.9083 | 24315.462 | 24339.7775 | 24364.1172 | 24388.4814 | 24412.8698 | 24437.2827 | 24461.72 | 24486.1817 | 24510.6679 | 24535.1786 | 24559.7137 | 24584.2735 | 24608.8577 | 24633.4666 | 24658.1001 | 24682.7582 | 24707.4409 | 24732.1484 | 24756.8805 | 24781.6374 | 24806.419 | 24831.2254 | 24856.0567 | 24880.9127 | 24880.9127 | 24880.9127 | 24880.9127 | 24880.9127 | 24880.9127 | 24880.9127 | 24880.9127 | 24880.9127 | 24880.9127 | 24880.9127 | 24880.9127 | 24880.9127 | 24880.9127 | 24880.9127 | 24880.9127 | 24880.9127 | 24880.9127 | 24880.9127 | 24880.9127 | 24880.9127
16_RUS | 8th_machinery_production_projection | GVA millions USD | 14_6_machinery | 9809.049 | 9818.858 | 9091.5261 | 9206.0302 | 9320.7542 | 9435.6984 | 9550.8633 | 9666.249 | 9781.8559 | 9897.6844 | 9907.582 | 9917.4896 | 9927.4071 | 9937.3345 | 9947.2719 | 9957.2191 | 9967.1763 | 9977.1435 | 9987.1207 | 9997.1078 | 10007.1049 | 10017.112 | 10027.1291 | 10037.1562 | 10047.1934 | 10057.2406 | 10067.2978 | 10077.3651 | 10087.4425 | 10097.5299 | 10107.6275 | 10117.7351 | 10127.8528 | 10127.8528 | 10127.8528 | 10127.8528 | 10127.8528 | 10127.8528 | 10127.8528 | 10127.8528 | 10127.8528 | 10127.8528 | 10127.8528 | 10127.8528 | 10127.8528 | 10127.8528 | 10127.8528 | 10127.8528 | 10127.8528 | 10127.8528 | 10127.8528 | 10127.8528 | 10127.8528
16_RUS | 8th_mining_production_projection | GVA millions USD | 14_7_mining_and_quarrying | 17880.6494 | 18095.9342 | 15811.3665 | 16556.8633 | 17064.7229 | 17511.3798 | 18049.2464 | 18521.0176 | 19084.5109 | 19580.2124 | 19874.5457 | 20255.971 | 20560.4022 | 20869.2585 | 21264.7336 | 21580.8978 | 21899.4019 | 22303.02 | 22624.4607 | 22946.6062 | 23268.9243 | 23590.912 | 23912.1544 | 24232.2934 | 24465.9194 | 24783.411 | 25100.0195 | 25330.1587 | 25645.3965 | 25960.1523 | 26274.917 | 26590.3436 | 26993.8035 | 26993.8035 | 26993.8035 | 26993.8035 | 26993.8035 | 26993.8035 | 26993.8035 | 26993.8035 | 26993.8035 | 26993.8035 | 26993.8035 | 26993.8035 | 26993.8035 | 26993.8035 | 26993.8035 | 26993.8035 | 26993.8035 | 26993.8035 | 26993.8035 | 26993.8035 | 26993.8035
16_RUS | 8th_food_beverage_tobacco_production_projection | GVA millions USD | 14_8_food_beverages_and_tobacco | 41098.8466 | 41139.9455 | 38092.504 | 38572.2637 | 39052.9447 | 39534.5486 | 40017.0766 | 40500.5302 | 40984.9106 | 41470.2193 | 41511.6895 | 41553.2012 | 41594.7544 | 41636.3491 | 41677.9855 | 41719.6635 | 41761.3831 | 41803.1445 | 41844.9477 | 41886.7926 | 41928.6794 | 41970.6081 | 42012.5787 | 42054.5913 | 42096.6459 | 42138.7425 | 42180.8813 | 42223.0621 | 42265.2852 | 42307.5505 | 42349.858 | 42392.2079 | 42434.6001 | 42434.6001 | 42434.6001 | 42434.6001 | 42434.6001 | 42434.6001 | 42434.6001 | 42434.6001 | 42434.6001 | 42434.6001 | 42434.6001 | 42434.6001 | 42434.6001 | 42434.6001 | 42434.6001 | 42434.6001 | 42434.6001 | 42434.6001 | 42434.6001 | 42434.6001 | 42434.6001
16_RUS | 8th_pulp_paper_production_projection | tonnes | 14_9_pulp_paper_and_printing | 8970982.473 | 9042750.3328 | 8452539.0613 | 8640341.8663 | 8831104.7063 | 9024866.8918 | 9221668.2045 | 9421548.9026 | 9586357.0686 | 9752845.1843 | 9815856.2135 | 9879215.2854 | 9942924.1762 | 10016951.7868 | 10091471.1005 | 10166485.1835 | 10241997.1205 | 10318010.0148 | 10394526.9881 | 10471551.1809 | 10549085.7525 | 10627133.881 | 10705698.7636 | 10784783.6167 | 10864391.6758 | 10944526.196 | 11025190.4516 | 11106387.7365 | 11188121.3646 | 11270394.6692 | 11353211.0039 | 11436573.7421 | 11520486.2773 | 11520486.2773 | 11520486.2773 | 11520486.2773 | 11520486.2773 | 11520486.2773 | 11520486.2773 | 11520486.2773 | 11520486.2773 | 11520486.2773 | 11520486.2773 | 11520486.2773 | 11520486.2773 | 11520486.2773 | 11520486.2773 | 11520486.2773 | 11520486.2773 | 11520486.2773 | 11520486.2773 | 11520486.2773 | 11520486.2773
16_RUS | 8th_wood_production_projection | GVA millions USD | 14_10_wood_and_wood_products | 3901.8309 | 3905.7328 | 3616.4156 | 3661.9629 | 3707.5977 | 3753.32 | 3799.1301 | 3845.0281 | 3891.0141 | 3937.0882 | 3941.0253 | 3944.9663 | 3948.9113 | 3952.8602 | 3956.8131 | 3960.7699 | 3964.7306 | 3968.6954 | 3972.6641 | 3976.6367 | 3980.6134 | 3984.594 | 3988.5786 | 3992.5671 | 3996.5597 | 4000.5563 | 4004.5568 | 4008.5614 | 4012.57 | 4016.5825 | 4020.5991 | 4024.6197 | 4028.6443 | 4028.6443 | 4028.6443 | 4028.6443 | 4028.6443 | 4028.6443 | 4028.6443 | 4028.6443 | 4028.6443 | 4028.6443 | 4028.6443 | 4028.6443 | 4028.6443 | 4028.6443 | 4028.6443 | 4028.6443 | 4028.6443 | 4028.6443 | 4028.6443 | 4028.6443 | 4028.6443
16_RUS | 8th_construction_production_projection | GVA millions USD | 14_11_construction | 151470.6692 | 151622.1399 | 140390.7299 | 142158.8942 | 143930.4545 | 145705.4157 | 147483.7829 | 149265.5611 | 151050.7555 | 152839.3709 | 152992.2103 | 153145.2025 | 153298.3477 | 153451.646 | 153605.0977 | 153758.7028 | 153912.4615 | 154066.3739 | 154220.4403 | 154374.6608 | 154529.0354 | 154683.5645 | 154838.248 | 154993.0863 | 155148.0794 | 155303.2274 | 155458.5307 | 155613.9892 | 155769.6032 | 155925.3728 | 156081.2982 | 156237.3795 | 156393.6168 | 156393.6168 | 156393.6168 | 156393.6168 | 156393.6168 | 156393.6168 | 156393.6168 | 156393.6168 | 156393.6168 | 156393.6168 | 156393.6168 | 156393.6168 | 156393.6168 | 156393.6168 | 156393.6168 | 156393.6168 | 156393.6168 | 156393.6168 | 156393.6168 | 156393.6168 | 156393.6168
16_RUS | 8th_textiles_production_projection | GVA millions USD | 14_12_textiles_and_leather | 3819.005 | 3822.824 | 3539.6483 | 3584.2287 | 3628.8948 | 3673.6466 | 3718.4843 | 3763.408 | 3808.4178 | 3853.5138 | 3857.3673 | 3861.2247 | 3865.0859 | 3868.951 | 3872.82 | 3876.6928 | 3880.5695 | 3884.4501 | 3888.3345 | 3892.2228 | 3896.1151 | 3900.0112 | 3903.9112 | 3907.8151 | 3911.7229 | 3915.6346 | 3919.5503 | 3923.4698 | 3927.3933 | 3931.3207 | 3935.252 | 3939.1873 | 3943.1264 | 3943.1264 | 3943.1264 | 3943.1264 | 3943.1264 | 3943.1264 | 3943.1264 | 3943.1264 | 3943.1264 | 3943.1264 | 3943.1264 | 3943.1264 | 3943.1264 | 3943.1264 | 3943.1264 | 3943.1264 | 3943.1264 | 3943.1264 | 3943.1264 | 3943.1264 | 3943.1264
16_RUS | 8th_nonspecified_production | index | 14_13_nonspecified_industry | 123.1076 | 124.5898 | 117.6872 | 121.825 | 124.1403 | 125.9636 | 128.3953 | 130.3088 | 132.8192 | 134.809 | 136.8355 | 139.4616 | 141.5576 | 143.684 | 146.4069 | 148.5836 | 150.7765 | 153.5554 | 155.7685 | 157.9865 | 160.2056 | 162.4225 | 164.6342 | 166.8384 | 168.4469 | 170.6328 | 172.8126 | 174.3971 | 176.5675 | 178.7346 | 180.9018 | 183.0735 | 185.8513 | 185.8513 | 185.8513 | 185.8513 | 185.8513 | 185.8513 | 185.8513 | 185.8513 | 185.8513 | 185.8513 | 185.8513 | 185.8513 | 185.8513 | 185.8513 | 185.8513 | 185.8513 | 185.8513 | 185.8513 | 185.8513 | 185.8513 | 185.8513
17_SIN | 8th_steel_production_projection | thousand tonnes | 14_1_iron_and_steel | 618.185 | 617.4887 | 540.3489 | 559.6078 | 582.7016 | 604.5239 | 628.0851 | 652.0565 | 677.9226 | 702.7263 | 720.5989 | 738.523 | 756.5331 | 774.6578 | 792.9237 | 809.9216 | 828.5574 | 848.8424 | 869.3624 | 890.1401 | 911.1915 | 933.9405 | 955.566 | 978.911 | 1001.1602 | 1025.1396 | 1049.4295 | 1072.6109 | 1098.9261 | 1124.1401 | 1151.0671 | 1178.292 | 1205.7999 | 1205.7999 | 1205.7999 | 1205.7999 | 1205.7999 | 1205.7999 | 1205.7999 | 1205.7999 | 1205.7999 | 1205.7999 | 1205.7999 | 1205.7999 | 1205.7999 | 1205.7999 | 1205.7999 | 1205.7999 | 1205.7999 | 1205.7999 | 1205.7999 | 1205.7999 | 1205.7999
17_SIN | 8th_steel_production_projection_nz | thousand tonnes | 14_1_iron_and_steel | 618.185 | 617.4887 | 540.3489 | 559.4824 | 582.3101 | 603.7114 | 626.6782 | 649.8656 | 674.7336 | 698.3188 | 714.788 | 731.0787 | 747.2126 | 763.2053 | 779.0697 | 793.4121 | 809.0697 | 826.0255 | 842.8782 | 859.6332 | 876.2892 | 894.192 | 910.6162 | 928.2582 | 944.4225 | 961.7614 | 978.9078 | 994.5248 | 1012.5242 | 1028.9569 | 1046.3845 | 1063.4792 | 1080.2037 | 1071.8307 | 1063.1875 | 1054.2742 | 1045.0908 | 1035.6374 | 1025.9138 | 1015.9201 | 1005.6564 | 995.1225 | 984.3185 | 973.2445 | 961.9003 | 950.286 | 938.4017 | 926.2472 | 913.8227 | 901.128 | 888.1632 | 874.9284 | 861.4234
17_SIN | 8th_chemicals_production_projection | thousand tonnes | 14_2_chemical_incl_petrochemical | 8373.2222 | 8500.8048 | 7874.8239 | 8062.6774 | 8243.2797 | 8414.8527 | 8583.9578 | 8754.6928 | 8924.8074 | 9094.999 | 9155.6846 | 9210.5767 | 9264.0503 | 9314.6422 | 9360.8869 | 9405.7041 | 9446.1656 | 9485.1935 | 9519.8573 | 9551.6165 | 9579.002 | 9604.9405 | 9626.4969 | 9645.1329 | 9660.845 | 9673.6297 | 9682.0139 | 9688.932 | 9692.9117 | 9695.4204 | 9693.513 | 9688.6563 | 9683.7925 | 9683.7925 | 9683.7925 | 9683.7925 | 9683.7925 | 9683.7925 | 9683.7925 | 9683.7925 | 9683.7925 | 9683.7925 | 9683.7925 | 9683.7925 | 9683.7925 | 9683.7925 | 9683.7925 | 9683.7925 | 9683.7925 | 9683.7925 | 9683.7925 | 9683.7925 | 9683.7925
17_SIN | 8th_chemicals_production_projection_nz | thousand tonnes | 14_2_chemical_incl_petrochemical | 8373.2222 | 8500.8048 | 7874.8239 | 8061.0649 | 8238.3338 | 8404.7549 | 8566.7899 | 8728.4287 | 8887.3232 | 9044.0671 | 9089.7637 | 9127.6815 | 9162.1457 | 9191.6889 | 9214.8571 | 9234.5203 | 9247.7961 | 9257.5489 | 9260.9172 | 9259.3371 | 9251.4001 | 9239.9528 | 9222.184 | 9199.5278 | 9172.0063 | 9139.6453 | 9101.0931 | 9059.1514 | 9012.4693 | 8962.4466 | 8906.3997 | 8845.7432 | 8783.1998 | 8723.1603 | 8661.184 | 8597.271 | 8531.4212 | 8463.6346 | 8393.9113 | 8322.2513 | 8248.6544 | 8173.1208 | 8095.6505 | 8016.2434 | 7934.8996 | 7851.6189 | 7766.4016 | 7679.2474 | 7590.1565 | 7499.1289 | 7406.1645 | 7311.2633 | 7214.4254
17_SIN | 8th_aluminium_production_projection | thousand tonnes | 14_3_non_ferrous_metals | 0 | 0 | 0 | 0 | 0 | 0 | 0 | 0 | 0 | 0 | 0 | 0 | 0 | 0 | 0 | 0 | 0 | 0 | 0 | 0 | 0 | 0 | 0 | 0 | 0 | 0 | 0 | 0 | 0 | 0 | 0 | 0 | 0 | 0 | 0 | 0 | 0 | 0 | 0 | 0 | 0 | 0 | 0 | 0 | 0 | 0 | 0 | 0 | 0 | 0 | 0 | 0 | 0
17_SIN | 8th_cement_production_projection | thousand tonnes | 14_4_nonmetallic_mineral_products | 0 | 0 | 0 | 0 | 0 | 0 | 0 | 0 | 0 | 0 | 0 | 0 | 0 | 0 | 0 | 0 | 0 | 0 | 0 | 0 | 0 | 0 | 0 | 0 | 0 | 0 | 0 | 0 | 0 | 0 | 0 | 0 | 0 | 0 | 0 | 0 | 0 | 0 | 0 | 0 | 0 | 0 | 0 | 0 | 0 | 0 | 0 | 0 | 0 | 0 | 0 | 0 | 0
17_SIN | 8th_cement_production_projection_nz | thousand tonnes | 14_4_nonmetallic_mineral_products | 0 | 0 | 0 | 0 | 0 | 0 | 0 | 0 | 0 | 0 | 0 | 0 | 0 | 0 | 0 | 0 | 0 | 0 | 0 | 0 | 0 | 0 | 0 | 0 | 0 | 0 | 0 | 0 | 0 | 0 | 0 | 0 | 0 | 0 | 0 | 0 | 0 | 0 | 0 | 0 | 0 | 0 | 0 | 0 | 0 | 0 | 0 | 0 | 0 | 0 | 0 | 0 | 0
17_SIN | 8th_transport_production_projection | GVA millions USD | 14_5_transportation_equipment | 11753.6162 | 11871.1524 | 10958.7356 | 11217.1001 | 11479.5359 | 11746.0988 | 12016.8449 | 12291.8314 | 12571.116 | 12854.757 | 12983.3046 | 13113.1376 | 13244.269 | 13376.7117 | 13510.4788 | 13645.5836 | 13782.0394 | 13919.8598 | 14059.0584 | 14199.649 | 14341.6455 | 14485.0619 | 14629.9125 | 14776.2117 | 14923.9738 | 15073.2135 | 15223.9457 | 15376.1851 | 15529.947 | 15685.2464 | 15842.0989 | 16000.5199 | 16160.5251 | 16160.5251 | 16160.5251 | 16160.5251 | 16160.5251 | 16160.5251 | 16160.5251 | 16160.5251 | 16160.5251 | 16160.5251 | 16160.5251 | 16160.5251 | 16160.5251 | 16160.5251 | 16160.5251 | 16160.5251 | 16160.5251 | 16160.5251 | 16160.5251 | 16160.5251 | 16160.5251
17_SIN | 8th_machinery_production_projection | GVA millions USD | 14_6_machinery | 4298.675 | 4341.6618 | 4007.9617 | 4102.4538 | 4198.4351 | 4295.9257 | 4394.9462 | 4495.5176 | 4597.6609 | 4701.3976 | 4748.4115 | 4795.8957 | 4843.8546 | 4892.2932 | 4941.2161 | 4990.6283 | 5040.5345 | 5090.9399 | 5141.8493 | 5193.2678 | 5245.2005 | 5297.6525 | 5350.629 | 5404.1353 | 5458.1766 | 5512.7584 | 5567.886 | 5623.5648 | 5679.8005 | 5736.5985 | 5793.9645 | 5851.9041 | 5910.4232 | 5910.4232 | 5910.4232 | 5910.4232 | 5910.4232 | 5910.4232 | 5910.4232 | 5910.4232 | 5910.4232 | 5910.4232 | 5910.4232 | 5910.4232 | 5910.4232 | 5910.4232 | 5910.4232 | 5910.4232 | 5910.4232 | 5910.4232 | 5910.4232 | 5910.4232 | 5910.4232
17_SIN | 8th_mining_production_projection | GVA millions USD | 14_7_mining_and_quarrying | 0 | 0 | 0 | 0 | 0 | 0 | 0 | 0 | 0 | 0 | 0 | 0 | 0 | 0 | 0 | 0 | 0 | 0 | 0 | 0 | 0 | 0 | 0 | 0 | 0 | 0 | 0 | 0 | 0 | 0 | 0 | 0 | 0 | 0 | 0 | 0 | 0 | 0 | 0 | 0 | 0 | 0 | 0 | 0 | 0 | 0 | 0 | 0 | 0 | 0 | 0 | 0 | 0
17_SIN | 8th_food_beverage_tobacco_production_projection | GVA millions USD | 14_8_food_beverages_and_tobacco | 3959.6758 | 3999.2725 | 3691.8884 | 3778.9288 | 3867.3408 | 3957.1432 | 4048.3549 | 4140.9951 | 4235.0832 | 4330.6391 | 4373.9455 | 4417.6849 | 4461.8618 | 4506.4804 | 4551.5452 | 4597.0606 | 4643.0312 | 4689.4615 | 4736.3562 | 4783.7197 | 4831.5569 | 4879.8725 | 4928.6712 | 4977.9579 | 5027.7375 | 5078.0149 | 5128.795 | 5180.083 | 5231.8838 | 5284.2026 | 5337.0447 | 5390.4151 | 5444.3193 | 5444.3193 | 5444.3193 | 5444.3193 | 5444.3193 | 5444.3193 | 5444.3193 | 5444.3193 | 5444.3193 | 5444.3193 | 5444.3193 | 5444.3193 | 5444.3193 | 5444.3193 | 5444.3193 | 5444.3193 | 5444.3193 | 5444.3193 | 5444.3193 | 5444.3193 | 5444.3193
17_SIN | 8th_pulp_paper_production_projection | tonnes | 14_9_pulp_paper_and_printing | 787000 | 786113.5955 | 681717.1352 | 699602.7582 | 721797.4707 | 741902.3601 | 763621.4806 | 785294.6288 | 808678.6279 | 830214.7967 | 843073.3907 | 855582.0777 | 867778.6869 | 879692.7732 | 891350.157 | 901178.1775 | 912420.3894 | 925032.728 | 937433.6791 | 949639.2197 | 961657.6063 | 974965.6815 | 986592.5577 | 999479.3893 | 1010725.0897 | 1023187.76 | 1035407.3457 | 1045989.3033 | 1059060.2038 | 1070479.3942 | 1082932.4403 | 1095045.2492 | 1106793.91 | 1106793.91 | 1106793.91 | 1106793.91 | 1106793.91 | 1106793.91 | 1106793.91 | 1106793.91 | 1106793.91 | 1106793.91 | 1106793.91 | 1106793.91 | 1106793.91 | 1106793.91 | 1106793.91 | 1106793.91 | 1106793.91 | 1106793.91 | 1106793.91 | 1106793.91 | 1106793.91
17_SIN | 8th_wood_production_projection | GVA millions USD | 14_10_wood_and_wood_products | 109.668 | 110.7647 | 102.2513 | 104.662 | 107.1107 | 109.5979 | 112.1241 | 114.6899 | 117.2958 | 119.9423 | 121.1417 | 122.3531 | 123.5767 | 124.8124 | 126.0606 | 127.3212 | 128.5944 | 129.8803 | 131.1791 | 132.4909 | 133.8158 | 135.154 | 136.5055 | 137.8706 | 139.2493 | 140.6418 | 142.0482 | 143.4687 | 144.9034 | 146.3524 | 147.8159 | 149.2941 | 150.787 | 150.787 | 150.787 | 150.787 | 150.787 | 150.787 | 150.787 | 150.787 | 150.787 | 150.787 | 150.787 | 150.787 | 150.787 | 150.787 | 150.787 | 150.787 | 150.787 | 150.787 | 150.787 | 150.787 | 150.787
17_SIN | 8th_construction_production_projection | GVA millions USD | 14_11_construction | 18553.6014 | 18739.1374 | 17298.8473 | 17706.6869 | 18120.9535 | 18541.7347 | 18969.1195 | 19403.1978 | 19844.0607 | 20291.8006 | 20494.7186 | 20699.6658 | 20906.6624 | 21115.729 | 21326.8863 | 21540.1552 | 21755.5568 | 21973.1123 | 22192.8434 | 22414.7719 | 22638.9196 | 22865.3088 | 23093.9619 | 23324.9015 | 23558.1505 | 23793.732 | 24031.6693 | 24271.986 | 24514.7059 | 24759.853 | 25007.4515 | 25257.526 | 25510.1013 | 25510.1013 | 25510.1013 | 25510.1013 | 25510.1013 | 25510.1013 | 25510.1013 | 25510.1013 | 25510.1013 | 25510.1013 | 25510.1013 | 25510.1013 | 25510.1013 | 25510.1013 | 25510.1013 | 25510.1013 | 25510.1013 | 25510.1013 | 25510.1013 | 25510.1013 | 25510.1013
17_SIN | 8th_textiles_production_projection | GVA millions USD | 14_12_textiles_and_leather | 318.7338 | 321.9212 | 297.1783 | 304.1846 | 311.3013 | 318.53 | 325.872 | 333.3291 | 340.9027 | 348.5945 | 352.0804 | 355.6012 | 359.1573 | 362.7488 | 366.3763 | 370.0401 | 373.7405 | 377.4779 | 381.2527 | 385.0652 | 388.9158 | 392.805 | 396.733 | 400.7004 | 404.7074 | 408.7545 | 412.842 | 416.9704 | 421.1401 | 425.3515 | 429.605 | 433.9011 | 438.2401 | 438.2401 | 438.2401 | 438.2401 | 438.2401 | 438.2401 | 438.2401 | 438.2401 | 438.2401 | 438.2401 | 438.2401 | 438.2401 | 438.2401 | 438.2401 | 438.2401 | 438.2401 | 438.2401 | 438.2401 | 438.2401 | 438.2401 | 438.2401
17_SIN | 8th_nonspecified_production | index | 14_13_nonspecified_industry | 249.8953 | 249.6139 | 236.5936 | 239.3341 | 243.4391 | 246.7227 | 250.4327 | 254.0138 | 258.0307 | 261.3447 | 265.0786 | 268.6867 | 272.1809 | 275.5702 | 278.8626 | 281.5666 | 284.6959 | 288.2345 | 291.688 | 295.061 | 298.3557 | 302.0292 | 305.1599 | 308.658 | 311.6262 | 314.9461 | 318.1663 | 320.8585 | 324.2881 | 327.1844 | 330.3685 | 333.4192 | 336.3287 | 336.3287 | 336.3287 | 336.3287 | 336.3287 | 336.3287 | 336.3287 | 336.3287 | 336.3287 | 336.3287 | 336.3287 | 336.3287 | 336.3287 | 336.3287 | 336.3287 | 336.3287 | 336.3287 | 336.3287 | 336.3287 | 336.3287 | 336.3287
18_CT | 8th_steel_production_projection | thousand tonnes | 14_1_iron_and_steel | 23240.461 | 23093.5008 | 22463.1039 | 22445.4607 | 22424.3232 | 22394.2559 | 22361.2918 | 22325.1294 | 22282.6554 | 22236.3904 | 22118.041 | 21995.0394 | 21866.4878 | 21760.8752 | 21655.4214 | 21543.0491 | 21425.0554 | 21299.1971 | 21275.4814 | 21248.6691 | 21213.4982 | 21173.4813 | 21128.5682 | 21076.8875 | 21022.4374 | 20963.416 | 20901.7587 | 20837.9295 | 20773.1784 | 20706.9848 | 20640.807 | 20574.6582 | 20507.5061 | 20507.5061 | 20507.5061 | 20507.5061 | 20507.5061 | 20507.5061 | 20507.5061 | 20507.5061 | 20507.5061 | 20507.5061 | 20507.5061 | 20507.5061 | 20507.5061 | 20507.5061 | 20507.5061 | 20507.5061 | 20507.5061 | 20507.5061 | 20507.5061 | 20507.5061 | 20507.5061
18_CT | 8th_steel_production_projection_nz | thousand tonnes | 14_1_iron_and_steel | 23240.461 | 23093.5008 | 22463.1039 | 22440.4329 | 22409.2541 | 22364.158 | 22311.2025 | 22250.117 | 22177.8378 | 22096.9237 | 21939.6811 | 21773.3294 | 21597.0927 | 21439.1625 | 21277.0579 | 21103.9156 | 20921.1381 | 20726.6747 | 20627.3451 | 20520.4347 | 20400.9364 | 20272.338 | 20134.6803 | 19986.2851 | 19831.0539 | 19667.3738 | 19497.1606 | 19320.9282 | 19139.908 | 18953.683 | 18763.6494 | 18569.8635 | 18371.4442 | 18229.0401 | 18082.0423 | 17930.4508 | 17774.2656 | 17613.4868 | 17448.1143 | 17278.1481 | 17103.5882 | 16924.4346 | 16740.6873 | 16552.3464 | 16359.4118 | 16161.8835 | 15959.7615 | 15753.0458 | 15541.7365 | 15325.8335 | 15105.3368 | 14880.2464 | 14650.5623
18_CT | 8th_chemicals_production_projection | thousand tonnes | 14_2_chemical_incl_petrochemical | 11320.9758 | 11283.9031 | 11000.6013 | 11032.4155 | 11054.6697 | 11041.7431 | 11014.0152 | 10971.9408 | 10959.3639 | 10935.489 | 10852.3199 | 10750.9166 | 10626.8326 | 10553.6162 | 10481.7264 | 10384.8745 | 10272.2913 | 10140.5092 | 10002.7738 | 9866.2047 | 9709.2733 | 9541.3543 | 9362.3596 | 9171.6604 | 8976.4663 | 8769.7508 | 8557.0599 | 8337.4072 | 8190.8663 | 8038.6291 | 7884.0088 | 7727.3952 | 7565.117 | 7565.117 | 7565.117 | 7565.117 | 7565.117 | 7565.117 | 7565.117 | 7565.117 | 7565.117 | 7565.117 | 7565.117 | 7565.117 | 7565.117 | 7565.117 | 7565.117 | 7565.117 | 7565.117 | 7565.117 | 7565.117 | 7565.117 | 7565.117
18_CT | 8th_chemicals_production_projection_nz | thousand tonnes | 14_2_chemical_incl_petrochemical | 11320.9758 | 11283.9031 | 11000.6013 | 11030.2091 | 11048.0369 | 11028.493 | 10991.9872 | 10939.025 | 10913.3345 | 10874.2502 | 10774.1832 | 10654.1584 | 10509.9375 | 10414.3084 | 10318.2115 | 10195.8698 | 10056.5732 | 9897.137 | 9730.6983 | 9564.2989 | 9377.2162 | 9178.7829 | 8969.1405 | 8747.9297 | 8522.2571 | 8285.6606 | 8043.6363 | 7795.4758 | 7615.8675 | 7430.9087 | 7243.8272 | 7055.1119 | 6861.5611 | 6814.6574 | 6766.2407 | 6716.3109 | 6664.8681 | 6611.9123 | 6557.4434 | 6501.4616 | 6443.9667 | 6384.9588 | 6324.4378 | 6262.4039 | 6198.8569 | 6133.7969 | 6067.2239 | 5999.1378 | 5929.5387 | 5858.4266 | 5785.8015 | 5711.6634 | 5636.0122
18_CT | 8th_aluminium_production_projection | thousand tonnes | 14_3_non_ferrous_metals | 51.506 | 52.7912 | 49.5259 | 51.334 | 52.6486 | 53.9041 | 55.1985 | 56.5349 | 57.8177 | 59.1319 | 60.2043 | 61.2477 | 62.2304 | 63.1971 | 64.2392 | 65.1853 | 66.0892 | 66.9255 | 67.7848 | 68.7244 | 69.5834 | 70.4231 | 71.2409 | 72.0277 | 72.84 | 73.6128 | 74.3863 | 75.1467 | 75.9453 | 76.7317 | 77.5347 | 78.3572 | 79.1558 | 79.1558 | 79.1558 | 79.1558 | 79.1558 | 79.1558 | 79.1558 | 79.1558 | 79.1558 | 79.1558 | 79.1558 | 79.1558 | 79.1558 | 79.1558 | 79.1558 | 79.1558 | 79.1558 | 79.1558 | 79.1558 | 79.1558 | 79.1558
18_CT | 8th_cement_production_projection | thousand tonnes | 14_4_nonmetallic_mineral_products | 11829.1554 | 11707.5748 | 11363.3037 | 11317.4922 | 11287.5998 | 11233.3618 | 11189.5807 | 11158.5468 | 11117.8709 | 11092.5895 | 11029.8758 | 10975.2005 | 10924.0901 | 10838.4356 | 10781.3087 | 10723.8739 | 10676.0082 | 10634.537 | 10611.2726 | 10610.6034 | 10613.159 | 10626.0813 | 10648.5854 | 10607.7667 | 10579.8176 | 10559.114 | 10548.4463 | 10546.5112 | 10508.9645 | 10479.2658 | 10458.5484 | 10446.1353 | 10439.562 | 10439.562 | 10439.562 | 10439.562 | 10439.562 | 10439.562 | 10439.562 | 10439.562 | 10439.562 | 10439.562 | 10439.562 | 10439.562 | 10439.562 | 10439.562 | 10439.562 | 10439.562 | 10439.562 | 10439.562 | 10439.562 | 10439.562 | 10439.562
18_CT | 8th_cement_production_projection_nz | thousand tonnes | 14_4_nonmetallic_mineral_products | 11829.1554 | 11707.5748 | 11363.3037 | 11315.1381 | 11280.5563 | 11219.3426 | 11166.3063 | 11123.7322 | 11069.3081 | 11027.9863 | 10947.2841 | 10872.4727 | 10799.1185 | 10689.6456 | 10606.3928 | 10520.8924 | 10442.8442 | 10369.0989 | 10311.1009 | 10272.9315 | 10235.6702 | 10206.1386 | 10183.4552 | 10098.0847 | 10023.0653 | 9952.9364 | 9890.2233 | 9833.567 | 9741.726 | 9655.344 | 9575.3449 | 9500.9689 | 9429.8476 | 9362.5333 | 9293.0476 | 9221.3904 | 9147.5618 | 9071.5618 | 8993.3904 | 8913.0475 | 8830.5332 | 8745.8475 | 8658.9903 | 8569.9617 | 8478.7617 | 8385.3903 | 8289.8474 | 8192.1331 | 8092.2474 | 7990.1902 | 7885.9616 | 7779.5616 | 7670.9902
18_CT | 8th_transport_production_projection | GVA millions USD | 14_5_transportation_equipment | 8920.2375 | 9009.4399 | 8952.9863 | 9115.3511 | 9280.3463 | 9448.0113 | 9618.3855 | 9791.5093 | 9967.4236 | 10146.1697 | 10296.8988 | 10449.6279 | 10604.3819 | 10707.9129 | 10812.214 | 10917.2905 | 11023.1474 | 11129.7899 | 11237.2233 | 11345.4528 | 11454.4836 | 11564.3211 | 11674.9707 | 11786.4376 | 11898.7273 | 12011.8452 | 12125.7969 | 12240.5878 | 12356.2234 | 12472.7094 | 12590.0513 | 12708.2549 | 12827.3257 | 12827.3257 | 12827.3257 | 12827.3257 | 12827.3257 | 12827.3257 | 12827.3257 | 12827.3257 | 12827.3257 | 12827.3257 | 12827.3257 | 12827.3257 | 12827.3257 | 12827.3257 | 12827.3257 | 12827.3257 | 12827.3257 | 12827.3257 | 12827.3257 | 12827.3257 | 12827.3257
18_CT | 8th_machinery_production_projection | GVA millions USD | 14_6_machinery | 9150.5992 | 9242.1052 | 9184.1937 | 9350.7515 | 9520.0078 | 9692.0025 | 9866.7766 | 10044.3713 | 10224.8285 | 10408.1906 | 10562.8123 | 10719.4856 | 10878.2361 | 10984.4406 | 11091.4353 | 11199.2253 | 11307.8159 | 11417.2125 | 11527.4203 | 11638.4448 | 11750.2913 | 11862.9653 | 11976.4723 | 12090.8178 | 12206.0074 | 12322.0466 | 12438.941 | 12556.6963 | 12675.3182 | 12794.8123 | 12915.1846 | 13036.4407 | 13158.5865 | 13158.5865 | 13158.5865 | 13158.5865 | 13158.5865 | 13158.5865 | 13158.5865 | 13158.5865 | 13158.5865 | 13158.5865 | 13158.5865 | 13158.5865 | 13158.5865 | 13158.5865 | 13158.5865 | 13158.5865 | 13158.5865 | 13158.5865 | 13158.5865 | 13158.5865 | 13158.5865
18_CT | 8th_mining_production_projection | GVA millions USD | 14_7_mining_and_quarrying | 684.7931 | 701.8797 | 658.4665 | 682.5056 | 699.9842 | 716.6763 | 733.8868 | 751.6545 | 768.71 | 786.1829 | 800.4399 | 814.3134 | 827.3787 | 840.2313 | 854.0865 | 866.6646 | 878.6821 | 889.802 | 901.2265 | 913.719 | 925.1398 | 936.3041 | 947.1771 | 957.6371 | 968.4378 | 978.7123 | 988.9965 | 999.1055 | 1009.7235 | 1020.1783 | 1030.8545 | 1041.7905 | 1052.4079 | 1052.4079 | 1052.4079 | 1052.4079 | 1052.4079 | 1052.4079 | 1052.4079 | 1052.4079 | 1052.4079 | 1052.4079 | 1052.4079 | 1052.4079 | 1052.4079 | 1052.4079 | 1052.4079 | 1052.4079 | 1052.4079 | 1052.4079 | 1052.4079 | 1052.4079 | 1052.4079
18_CT | 8th_food_beverage_tobacco_production_projection | GVA millions USD | 14_8_food_beverages_and_tobacco | 8187.0406 | 8268.911 | 8217.0976 | 8366.1169 | 8517.5504 | 8671.4342 | 8827.8045 | 8986.6985 | 9148.1535 | 9312.2076 | 9450.5476 | 9590.7232 | 9732.7572 | 9827.7785 | 9923.5066 | 10019.9463 | 10117.1023 | 10214.9794 | 10313.5823 | 10412.9159 | 10512.985 | 10613.7944 | 10715.3491 | 10817.6541 | 10920.7141 | 11024.5344 | 11129.1198 | 11234.4755 | 11340.6065 | 11447.5179 | 11555.215 | 11663.7028 | 11772.9866 | 11772.9866 | 11772.9866 | 11772.9866 | 11772.9866 | 11772.9866 | 11772.9866 | 11772.9866 | 11772.9866 | 11772.9866 | 11772.9866 | 11772.9866 | 11772.9866 | 11772.9866 | 11772.9866 | 11772.9866 | 11772.9866 | 11772.9866 | 11772.9866 | 11772.9866 | 11772.9866
18_CT | 8th_pulp_paper_production_projection | tonnes | 14_9_pulp_paper_and_printing | 3876608.5557 | 3804716.1443 | 3653387.1993 | 3654671.209 | 3655117.6148 | 3655758.3944 | 3656051.7112 | 3655804.6333 | 3655722.9206 | 3654908.7211 | 3643284.0125 | 3631244.7712 | 3618950.8704 | 3617709.1559 | 3615474.8519 | 3612978.2391 | 3609739.9212 | 3605553.0579 | 3604907.0501 | 3602596.3103 | 3599362.1224 | 3595206.8881 | 3590132.8815 | 3592938.6357 | 3594685.9413 | 3595619.112 | 3595695.4382 | 3595111.0618 | 3593646.9007 | 3591651.2681 | 3589158.772 | 3586146.5973 | 3582750.0572 | 3582750.0572 | 3582750.0572 | 3582750.0572 | 3582750.0572 | 3582750.0572 | 3582750.0572 | 3582750.0572 | 3582750.0572 | 3582750.0572 | 3582750.0572 | 3582750.0572 | 3582750.0572 | 3582750.0572 | 3582750.0572 | 3582750.0572 | 3582750.0572 | 3582750.0572 | 3582750.0572 | 3582750.0572 | 3582750.0572
18_CT | 8th_wood_production_projection | GVA millions USD | 14_10_wood_and_wood_products | 372.2478 | 375.9702 | 373.6144 | 380.39 | 387.2754 | 394.2721 | 401.382 | 408.6066 | 415.9476 | 423.4068 | 429.6968 | 436.0703 | 442.5283 | 446.8487 | 451.2013 | 455.5862 | 460.0037 | 464.4539 | 468.9372 | 473.4537 | 478.0036 | 482.5872 | 487.2047 | 491.8563 | 496.5422 | 501.2627 | 506.018 | 510.8083 | 515.6339 | 520.4949 | 525.3917 | 530.3244 | 535.2933 | 535.2933 | 535.2933 | 535.2933 | 535.2933 | 535.2933 | 535.2933 | 535.2933 | 535.2933 | 535.2933 | 535.2933 | 535.2933 | 535.2933 | 535.2933 | 535.2933 | 535.2933 | 535.2933 | 535.2933 | 535.2933 | 535.2933 | 535.2933
18_CT | 8th_construction_production_projection | GVA millions USD | 14_11_construction | 14067.5243 | 14208.1995 | 14119.1702 | 14375.2251 | 14635.4284 | 14899.8418 | 15168.5279 | 15441.5502 | 15718.9731 | 16000.8619 | 16238.567 | 16479.4261 | 16723.4786 | 16886.7504 | 17051.2369 | 17216.9461 | 17383.8862 | 17552.0651 | 17721.4913 | 17892.173 | 18064.1184 | 18237.336 | 18411.8341 | 18587.6213 | 18764.7061 | 18943.097 | 19122.8027 | 19303.8319 | 19486.1934 | 19669.8958 | 19854.9481 | 20041.3592 | 20229.138 | 20229.138 | 20229.138 | 20229.138 | 20229.138 | 20229.138 | 20229.138 | 20229.138 | 20229.138 | 20229.138 | 20229.138 | 20229.138 | 20229.138 | 20229.138 | 20229.138 | 20229.138 | 20229.138 | 20229.138 | 20229.138 | 20229.138 | 20229.138
18_CT | 8th_textiles_production_projection | GVA millions USD | 14_12_textiles_and_leather | 4908.6331 | 4957.7195 | 4926.6542 | 5016.0004 | 5106.794 | 5199.0568 | 5292.8104 | 5388.0771 | 5484.8793 | 5583.2398 | 5666.1831 | 5750.227 | 5835.3851 | 5892.3561 | 5949.751 | 6007.5725 | 6065.8235 | 6124.5069 | 6183.6254 | 6243.1819 | 6303.1795 | 6363.6209 | 6424.5092 | 6485.8473 | 6547.6381 | 6609.8847 | 6672.5901 | 6735.7573 | 6799.3893 | 6863.4893 | 6928.0603 | 6993.1054 | 7058.6278 | 7058.6278 | 7058.6278 | 7058.6278 | 7058.6278 | 7058.6278 | 7058.6278 | 7058.6278 | 7058.6278 | 7058.6278 | 7058.6278 | 7058.6278 | 7058.6278 | 7058.6278 | 7058.6278 | 7058.6278 | 7058.6278 | 7058.6278 | 7058.6278 | 7058.6278 | 7058.6278
18_CT | 8th_nonspecified_production | index | 14_13_nonspecified_industry | 477.336 | 489.2462 | 468.8305 | 484.4619 | 495.3554 | 505.6278 | 516.2027 | 527.1045 | 537.4428 | 548.0099 | 557.9478 | 567.6184 | 576.7256 | 585.6844 | 595.3423 | 604.1098 | 612.4867 | 620.2378 | 628.2013 | 636.9091 | 644.87 | 652.6522 | 660.2312 | 667.5223 | 675.051 | 682.2129 | 689.3815 | 696.4279 | 703.8292 | 711.1168 | 718.5587 | 726.1816 | 733.5824 | 733.5824 | 733.5824 | 733.5824 | 733.5824 | 733.5824 | 733.5824 | 733.5824 | 733.5824 | 733.5824 | 733.5824 | 733.5824 | 733.5824 | 733.5824 | 733.5824 | 733.5824 | 733.5824 | 733.5824 | 733.5824 | 733.5824 | 733.5824
19_THA | 8th_steel_production_projection | thousand tonnes | 14_1_iron_and_steel | 6402.538 | 6499.333 | 4148.9346 | 4885.1361 | 6300.2087 | 6510.2446 | 6737.5252 | 6984.1769 | 7252.312 | 7542.6061 | 7732.9102 | 7941.1449 | 8058.0937 | 8171.5983 | 8303.1476 | 8453.5485 | 8623.4466 | 8813.8513 | 8916.3523 | 9040.8277 | 9188.702 | 9360.0932 | 9556.5845 | 9635.6114 | 9739.8668 | 9872.4504 | 10034.5142 | 10226.9609 | 10307.2484 | 10420.9799 | 10571.1244 | 10758.7 | 10986.8581 | 10986.8581 | 10986.8581 | 10986.8581 | 10986.8581 | 10986.8581 | 10986.8581 | 10986.8581 | 10986.8581 | 10986.8581 | 10986.8581 | 10986.8581 | 10986.8581 | 10986.8581 | 10986.8581 | 10986.8581 | 10986.8581 | 10986.8581 | 10986.8581 | 10986.8581 | 10986.8581
19_THA | 8th_steel_production_projection_nz | thousand tonnes | 14_1_iron_and_steel | 6402.538 | 6499.333 | 4148.9346 | 4884.0418 | 6295.975 | 6501.4948 | 6722.4331 | 6960.7101 | 7218.1971 | 7495.2989 | 7670.552 | 7861.0981 | 7958.818 | 8050.7894 | 8158.075 | 8281.2313 | 8420.6231 | 8576.9349 | 8644.7245 | 8730.9805 | 8836.7379 | 8961.7277 | 9107.0427 | 9137.0263 | 9187.8891 | 9262.096 | 9360.1948 | 9482.4381 | 9496.8513 | 9538.6147 | 9609.744 | 9710.3723 | 9842.467 | 9766.1742 | 9687.4204 | 9606.2056 | 9522.5297 | 9436.3927 | 9347.7947 | 9256.7356 | 9163.2155 | 9067.2343 | 8968.792 | 8867.8887 | 8764.5244 | 8658.6989 | 8550.4125 | 8439.6649 | 8326.4564 | 8210.7867 | 8092.656 | 7972.0643 | 7849.0115
19_THA | 8th_chemicals_production_projection | thousand tonnes | 14_2_chemical_incl_petrochemical | 12012.9441 | 12255.1807 | 11212.9968 | 11739.7358 | 12282.2027 | 12840.7326 | 13409.8726 | 13989.8825 | 14578.2282 | 15167.6499 | 15505.6917 | 15822.5583 | 16113.9447 | 16568.4429 | 17009.8553 | 17435.1275 | 17839.5629 | 18219.7158 | 18586.8872 | 18921.7149 | 19221.4199 | 19478.6786 | 19689.3941 | 20134.6581 | 20553.758 | 20947.159 | 21310.0473 | 21637.4879 | 21927.1869 | 22175.0637 | 22379.0753 | 22532.858 | 22633.9578 | 22633.9578 | 22633.9578 | 22633.9578 | 22633.9578 | 22633.9578 | 22633.9578 | 22633.9578 | 22633.9578 | 22633.9578 | 22633.9578 | 22633.9578 | 22633.9578 | 22633.9578 | 22633.9578 | 22633.9578 | 22633.9578 | 22633.9578 | 22633.9578 | 22633.9578 | 22633.9578
19_THA | 8th_chemicals_production_projection_nz | thousand tonnes | 14_2_chemical_incl_petrochemical | 12012.9441 | 12255.1807 | 11212.9968 | 11737.3879 | 12274.8334 | 12825.3237 | 13383.0528 | 13947.9129 | 14516.9997 | 15082.7111 | 15394.0507 | 15680.1553 | 15936.6913 | 16349.7394 | 16744.5016 | 17117.8082 | 17464.9321 | 17782.4426 | 18081.3239 | 18342.7104 | 18564.0473 | 18738.4888 | 18862.4396 | 19204.4369 | 19513.7378 | 19790.8758 | 20031.4444 | 20231.0512 | 20387.8984 | 20498.6289 | 20561.8943 | 20572.4994 | 20528.9998 | 20388.6692 | 20243.8119 | 20094.4278 | 19940.5169 | 19782.0791 | 19619.1147 | 19451.6234 | 19279.6053 | 19103.0604 | 18921.9888 | 18736.3903 | 18546.2651 | 18351.613 | 18152.4342 | 17948.7286 | 17740.4962 | 17527.7369 | 17310.451 | 17088.6382 | 16862.2986
19_THA | 8th_aluminium_production_projection | thousand tonnes | 14_3_non_ferrous_metals | 95.4367 | 97.4505 | 79.8116 | 125 | 150 | 190 | 190 | 190 | 190 | 190 | 190 | 190 | 190 | 190 | 190 | 190 | 190 | 190 | 190 | 190 | 190 | 190 | 190 | 190 | 190 | 190 | 190 | 190 | 190 | 194.6264 | 199.9836 | 204.3256 | 209.559 | 209.559 | 209.559 | 209.559 | 209.559 | 209.559 | 209.559 | 209.559 | 209.559 | 209.559 | 209.559 | 209.559 | 209.559 | 209.559 | 209.559 | 209.559 | 209.559 | 209.559 | 209.559 | 209.559 | 209.559
19_THA | 8th_cement_production_projection | thousand tonnes | 14_4_nonmetallic_mineral_products | 36084.82 | 36403.8796 | 32972.6193 | 34068.7156 | 35221.8242 | 36438.5253 | 37708.0817 | 39039.802 | 40435.7718 | 41883.594 | 42698.3903 | 43526.1657 | 44364.2665 | 45197.8617 | 46033.049 | 46868.3532 | 47698.0367 | 48521.2877 | 49388.71 | 50250.7378 | 51108.4289 | 51952.7222 | 52784.3173 | 53754.6424 | 54704.681 | 55648.1355 | 56580.9414 | 57497.8669 | 58404.3414 | 59300.7172 | 60195.0084 | 61081.2734 | 61968.4608 | 61968.4608 | 61968.4608 | 61968.4608 | 61968.4608 | 61968.4608 | 61968.4608 | 61968.4608 | 61968.4608 | 61968.4608 | 61968.4608 | 61968.4608 | 61968.4608 | 61968.4608 | 61968.4608 | 61968.4608 | 61968.4608 | 61968.4608 | 61968.4608 | 61968.4608 | 61968.4608
19_THA | 8th_cement_production_projection_nz | thousand tonnes | 14_4_nonmetallic_mineral_products | 36084.82 | 36403.8796 | 32972.6193 | 34061.6293 | 35199.8457 | 36393.05 | 37629.6489 | 38917.9978 | 40259.1483 | 41639.6639 | 42378.6647 | 43118.7608 | 43856.7393 | 44577.3855 | 45286.2088 | 45981.229 | 46656.3116 | 47310.1964 | 47991.6022 | 48651.5584 | 49290.6043 | 49899.5506 | 50478.6983 | 51171.8394 | 51825.9019 | 52453.4873 | 53050.2906 | 53611.0111 | 54140.3573 | 54638.2576 | 55111.6603 | 55554.6398 | 55974.8712 | 55575.2986 | 55162.8365 | 54737.485 | 54299.2441 | 53848.1137 | 53384.0938 | 52907.1845 | 52417.3858 | 51914.6977 | 51399.1201 | 50870.6531 | 50329.2966 | 49775.0507 | 49207.9153 | 48627.8905 | 48034.9763 | 47429.1726 | 46810.4795 | 46178.897 | 45534.425
19_THA | 8th_transport_production_projection | GVA millions USD | 14_5_transportation_equipment | 11588.1432 | 12012.1048 | 11111.4691 | 11684.7185 | 12280.3467 | 12903.1437 | 13551.5297 | 14227.7252 | 14932.6034 | 15662.4542 | 16157.4865 | 16656.408 | 17157.4042 | 17661.9933 | 18164.522 | 18662.9377 | 19154.3171 | 19636.9098 | 20125.149 | 20603.602 | 21070.3546 | 21520.4311 | 21952.4341 | 22524.0265 | 23084.454 | 23636.8753 | 24179.1327 | 24708.1686 | 25224.2456 | 25726.2588 | 26215.7581 | 26689.4171 | 27148.8245 | 27148.8245 | 27148.8245 | 27148.8245 | 27148.8245 | 27148.8245 | 27148.8245 | 27148.8245 | 27148.8245 | 27148.8245 | 27148.8245 | 27148.8245 | 27148.8245 | 27148.8245 | 27148.8245 | 27148.8245 | 27148.8245 | 27148.8245 | 27148.8245 | 27148.8245 | 27148.8245
19_THA | 8th_machinery_production_projection | GVA millions USD | 14_6_machinery | 4407.4451 | 4568.6951 | 4226.1465 | 4444.1767 | 4670.7184 | 4907.5936 | 5154.2014 | 5411.3862 | 5679.4802 | 5957.0723 | 6145.3534 | 6335.1136 | 6525.663 | 6717.5789 | 6908.7111 | 7098.279 | 7285.1707 | 7468.7205 | 7654.4178 | 7836.3931 | 8013.9182 | 8185.1007 | 8349.4091 | 8566.8091 | 8779.9626 | 8990.071 | 9196.3137 | 9397.5278 | 9593.8129 | 9784.7491 | 9970.9257 | 10151.0776 | 10325.8091 | 10325.8091 | 10325.8091 | 10325.8091 | 10325.8091 | 10325.8091 | 10325.8091 | 10325.8091 | 10325.8091 | 10325.8091 | 10325.8091 | 10325.8091 | 10325.8091 | 10325.8091 | 10325.8091 | 10325.8091 | 10325.8091 | 10325.8091 | 10325.8091 | 10325.8091 | 10325.8091
19_THA | 8th_mining_production_projection | GVA millions USD | 14_7_mining_and_quarrying | 938.0762 | 957.8703 | 783.7004 | 836.1306 | 872.0535 | 909.3575 | 949.1343 | 991.4023 | 1036.1889 | 1082.4164 | 1107.9049 | 1150.2415 | 1180.9706 | 1211.0799 | 1251.1022 | 1279.9213 | 1318.4799 | 1356.289 | 1393.368 | 1429.7378 | 1465.4274 | 1510.2744 | 1544.5995 | 1587.947 | 1630.5254 | 1672.3513 | 1713.4359 | 1753.7877 | 1793.4129 | 1841.4301 | 1888.5606 | 1925.8414 | 1971.2552 | 1971.2552 | 1971.2552 | 1971.2552 | 1971.2552 | 1971.2552 | 1971.2552 | 1971.2552 | 1971.2552 | 1971.2552 | 1971.2552 | 1971.2552 | 1971.2552 | 1971.2552 | 1971.2552 | 1971.2552 | 1971.2552 | 1971.2552 | 1971.2552 | 1971.2552 | 1971.2552
19_THA | 8th_food_beverage_tobacco_production_projection | GVA millions USD | 14_8_food_beverages_and_tobacco | 28726.0594 | 29777.0254 | 27544.4233 | 28965.4616 | 30441.9752 | 31985.8381 | 33593.1339 | 35269.3674 | 37016.7027 | 38825.9431 | 40053.0878 | 41289.8732 | 42531.8019 | 43782.637 | 45028.3645 | 46263.8965 | 47481.9856 | 48678.2935 | 49888.5985 | 51074.6444 | 52231.6859 | 53347.3889 | 54418.289 | 55835.2198 | 57224.4736 | 58593.8809 | 59938.0926 | 61249.5295 | 62528.842 | 63773.2919 | 64986.7204 | 66160.8825 | 67299.7159 | 67299.7159 | 67299.7159 | 67299.7159 | 67299.7159 | 67299.7159 | 67299.7159 | 67299.7159 | 67299.7159 | 67299.7159 | 67299.7159 | 67299.7159 | 67299.7159 | 67299.7159 | 67299.7159 | 67299.7159 | 67299.7159 | 67299.7159 | 67299.7159 | 67299.7159 | 67299.7159
19_THA | 8th_pulp_paper_production_projection | tonnes | 14_9_pulp_paper_and_printing | 5262012.6702 | 5367252.9236 | 4910057.4382 | 5148977.6535 | 5397313.3014 | 5627659.4238 | 5865579.2709 | 6111276.3925 | 6333604.6848 | 6561712.6265 | 6688693.9171 | 6817558.6623 | 6948331.833 | 7045984.0642 | 7144439.1094 | 7243702.5554 | 7343780.0249 | 7429861.8986 | 7516394.1695 | 7603378.7653 | 7690817.6211 | 7778712.6796 | 7867065.8911 | 7955879.2135 | 8045154.6122 | 8134894.0604 | 8225099.5389 | 8315773.0362 | 8406916.5486 | 8498532.0802 | 8590621.6426 | 8683187.2557 | 8776230.9468 | 8776230.9468 | 8776230.9468 | 8776230.9468 | 8776230.9468 | 8776230.9468 | 8776230.9468 | 8776230.9468 | 8776230.9468 | 8776230.9468 | 8776230.9468 | 8776230.9468 | 8776230.9468 | 8776230.9468 | 8776230.9468 | 8776230.9468 | 8776230.9468 | 8776230.9468 | 8776230.9468 | 8776230.9468 | 8776230.9468
19_THA | 8th_wood_production_projection | GVA millions USD | 14_10_wood_and_wood_products | 1254.2612 | 1300.1494 | 1202.6676 | 1264.7142 | 1329.183 | 1396.5924 | 1466.7715 | 1539.9606 | 1616.2542 | 1695.2508 | 1748.8314 | 1802.8329 | 1857.0591 | 1911.6741 | 1966.0661 | 2020.0129 | 2073.1981 | 2125.4323 | 2178.2777 | 2230.0638 | 2280.5835 | 2329.2983 | 2376.0568 | 2437.924 | 2498.5828 | 2558.375 | 2617.0671 | 2674.3281 | 2730.1865 | 2784.5227 | 2837.5045 | 2888.7717 | 2938.4964 | 2938.4964 | 2938.4964 | 2938.4964 | 2938.4964 | 2938.4964 | 2938.4964 | 2938.4964 | 2938.4964 | 2938.4964 | 2938.4964 | 2938.4964 | 2938.4964 | 2938.4964 | 2938.4964 | 2938.4964 | 2938.4964 | 2938.4964 | 2938.4964 | 2938.4964 | 2938.4964
19_THA | 8th_construction_production_projection | GVA millions USD | 14_11_construction | 8905.076 | 9230.8754 | 8538.7689 | 8979.2907 | 9437.0098 | 9915.6071 | 10413.8687 | 10933.501 | 11475.1748 | 12036.0391 | 12416.4539 | 12799.8573 | 13184.8551 | 13572.6138 | 13958.7893 | 14341.8041 | 14719.4116 | 15090.267 | 15465.4614 | 15833.1355 | 16191.8183 | 16537.6861 | 16869.6651 | 17308.9135 | 17739.5821 | 18164.0982 | 18580.8037 | 18987.3491 | 19383.9358 | 19769.7152 | 20145.8779 | 20509.8681 | 20862.9063 | 20862.9063 | 20862.9063 | 20862.9063 | 20862.9063 | 20862.9063 | 20862.9063 | 20862.9063 | 20862.9063 | 20862.9063 | 20862.9063 | 20862.9063 | 20862.9063 | 20862.9063 | 20862.9063 | 20862.9063 | 20862.9063 | 20862.9063 | 20862.9063 | 20862.9063 | 20862.9063
19_THA | 8th_textiles_production_projection | GVA millions USD | 14_12_textiles_and_leather | 14264.8233 | 14786.7133 | 13678.0449 | 14383.7059 | 15116.9149 | 15883.5683 | 16681.7213 | 17514.1075 | 18381.8015 | 19280.2364 | 19889.6135 | 20503.778 | 21120.4965 | 21741.6378 | 22360.2428 | 22973.7848 | 23578.6651 | 24172.7292 | 24773.744 | 25362.7122 | 25937.2773 | 26491.3145 | 27023.1034 | 27726.7248 | 28416.6022 | 29096.6242 | 29764.1346 | 30415.3696 | 31050.6522 | 31668.6227 | 32271.1886 | 32854.2555 | 33419.7789 | 33419.7789 | 33419.7789 | 33419.7789 | 33419.7789 | 33419.7789 | 33419.7789 | 33419.7789 | 33419.7789 | 33419.7789 | 33419.7789 | 33419.7789 | 33419.7789 | 33419.7789 | 33419.7789 | 33419.7789 | 33419.7789 | 33419.7789 | 33419.7789 | 33419.7789 | 33419.7789
19_THA | 8th_nonspecified_production | index | 14_13_nonspecified_industry | 254.0788 | 254.2513 | 236.1408 | 249.4938 | 257.7941 | 266.4307 | 275.7206 | 285.662 | 296.2568 | 307.1948 | 317.2244 | 332.3136 | 344.3063 | 356.3513 | 371.58 | 383.7533 | 399.1247 | 414.5832 | 430.1394 | 445.805 | 461.5944 | 480.6446 | 496.7318 | 516.1163 | 535.6906 | 555.4694 | 575.4663 | 595.6946 | 616.1675 | 640.0665 | 664.2535 | 685.5524 | 710.3409 | 710.3409 | 710.3409 | 710.3409 | 710.3409 | 710.3409 | 710.3409 | 710.3409 | 710.3409 | 710.3409 | 710.3409 | 710.3409 | 710.3409 | 710.3409 | 710.3409 | 710.3409 | 710.3409 | 710.3409 | 710.3409 | 710.3409 | 710.3409
20_USA | 8th_steel_production_projection | thousand tonnes | 14_1_iron_and_steel | 86607.386 | 86021.3879 | 76281.7707 | 80967.2415 | 81590.977 | 82175.86 | 82728.5259 | 83254.421 | 83759.611 | 84250.0997 | 84020.1391 | 83761.9869 | 83451.6748 | 83090.0293 | 82678.5004 | 82218.5622 | 81710.1286 | 81153.794 | 80864.0085 | 80533.1251 | 80163.6102 | 79757.7465 | 79317.707 | 79007.9581 | 78674.1523 | 78320.2342 | 77948.7464 | 77562.1196 | 77162.5747 | 76752.9958 | 76335.159 | 75910.072 | 75478.2975 | 75478.2975 | 75478.2975 | 75478.2975 | 75478.2975 | 75478.2975 | 75478.2975 | 75478.2975 | 75478.2975 | 75478.2975 | 75478.2975 | 75478.2975 | 75478.2975 | 75478.2975 | 75478.2975 | 75478.2975 | 75478.2975 | 75478.2975 | 75478.2975 | 75478.2975 | 75478.2975
20_USA | 8th_steel_production_projection_nz | thousand tonnes | 14_1_iron_and_steel | 86607.386 | 86021.3879 | 76281.7707 | 80949.1048 | 81536.1478 | 82065.4157 | 82543.214 | 82974.6861 | 83365.6058 | 83721.683 | 83342.6007 | 82917.6661 | 82423.5502 | 81861.6263 | 81233.9416 | 80542.619 | 79788.3063 | 78972.38 | 78400.5674 | 77773.0939 | 77093.0232 | 76363.2568 | 75586.602 | 74919.7703 | 74215.5307 | 73478.1641 | 72710.5907 | 71915.5973 | 71095.7444 | 70254.1662 | 69392.9343 | 68513.3946 | 67616.478 | 67092.3567 | 66551.3283 | 65993.3927 | 65418.55 | 64826.8001 | 64218.1431 | 63592.579 | 62950.1077 | 62290.7293 | 61614.4438 | 60921.2511 | 60211.1513 | 59484.1443 | 58740.2302 | 57979.409 | 57201.6806 | 56407.0451 | 55595.5024 | 54767.0526 | 53921.6957
20_USA | 8th_chemicals_production_projection | thousand tonnes | 14_2_chemical_incl_petrochemical | 70823.561 | 72061.8455 | 65464.7345 | 70594.7131 | 72266.8245 | 73932.5616 | 75596.7786 | 77263.6865 | 78938.3365 | 80626.1182 | 81640.9818 | 82634.2833 | 83579.9057 | 84451.5824 | 85271.5209 | 86038.9058 | 86751.465 | 87407.3879 | 88005.5267 | 88546.3736 | 89030.7813 | 89459.4314 | 89833.0894 | 90037.2424 | 90194.5982 | 90308.9222 | 90382.509 | 90417.372 | 90616.567 | 90778.0838 | 90903.3479 | 90992.827 | 91046.3956 | 91046.3956 | 91046.3956 | 91046.3956 | 91046.3956 | 91046.3956 | 91046.3956 | 91046.3956 | 91046.3956 | 91046.3956 | 91046.3956 | 91046.3956 | 91046.3956 | 91046.3956 | 91046.3956 | 91046.3956 | 91046.3956 | 91046.3956 | 91046.3956 | 91046.3956 | 91046.3956
20_USA | 8th_chemicals_production_projection_nz | thousand tonnes | 14_2_chemical_incl_petrochemical | 70823.561 | 72061.8455 | 65464.7345 | 70580.5942 | 72223.4644 | 73843.8426 | 75445.585 | 77031.8954 | 78606.7955 | 80174.612 | 81053.1668 | 81890.5747 | 82660.5267 | 83336.8216 | 83941.2852 | 84472.9977 | 84929.6842 | 85309.6106 | 85611.7764 | 85836.8545 | 85985.9285 | 86059.973 | 86060.0997 | 85877.5218 | 85630.7515 | 85323.8697 | 84959.5585 | 84540.2428 | 84255.284 | 83915.2606 | 83521.9961 | 83076.4511 | 82579.0808 | 82014.5932 | 81431.8962 | 80830.99 | 80211.8745 | 79574.5498 | 78919.0157 | 78245.2724 | 77553.3198 | 76843.1579 | 76114.7867 | 75368.2063 | 74603.4166 | 73820.4176 | 73019.2093 | 72199.7917 | 71362.1649 | 70506.3288 | 69632.2834 | 68740.0287 | 67829.5647
20_USA | 8th_aluminium_production_projection | thousand tonnes | 14_3_non_ferrous_metals | 891 | 1100 | 993.1784 | 1065.3633 | 1085.5693 | 1106.0729 | 1126.878 | 1147.9885 | 1169.4087 | 1191.1424 | 1203.0538 | 1215.0843 | 1227.2352 | 1239.5075 | 1251.9026 | 1264.4216 | 1277.0659 | 1289.8365 | 1302.7349 | 1315.7622 | 1328.9198 | 1342.209 | 1355.6311 | 1369.1874 | 1382.8793 | 1396.7081 | 1410.6752 | 1424.7819 | 1439.0298 | 1453.4201 | 1467.9543 | 1482.6338 | 1497.4601 | 1497.4601 | 1497.4601 | 1497.4601 | 1497.4601 | 1497.4601 | 1497.4601 | 1497.4601 | 1497.4601 | 1497.4601 | 1497.4601 | 1497.4601 | 1497.4601 | 1497.4601 | 1497.4601 | 1497.4601 | 1497.4601 | 1497.4601 | 1497.4601 | 1497.4601 | 1497.4601
20_USA | 8th_cement_production_projection | thousand tonnes | 14_4_nonmetallic_mineral_products | 88500 | 89749.9165 | 81281.1913 | 88252.8233 | 90961.337 | 93692.6193 | 96452.9438 | 99247.5013 | 102082.096 | 104962.5585 | 106988.9587 | 109008.7213 | 110996.7242 | 112522.6465 | 114010.9389 | 115461.7863 | 116874.2166 | 118247.5342 | 119581.8057 | 120878.4178 | 122139.2596 | 123365.867 | 124560.0665 | 125725.1236 | 126865.581 | 127985.6103 | 129088.5887 | 130177.1088 | 131253.9005 | 132321.7691 | 133382.7173 | 134438.0012 | 135488.1629 | 135488.1629 | 135488.1629 | 135488.1629 | 135488.1629 | 135488.1629 | 135488.1629 | 135488.1629 | 135488.1629 | 135488.1629 | 135488.1629 | 135488.1629 | 135488.1629 | 135488.1629 | 135488.1629 | 135488.1629 | 135488.1629 | 135488.1629 | 135488.1629 | 135488.1629 | 135488.1629
20_USA | 8th_cement_production_projection_nz | thousand tonnes | 14_4_nonmetallic_mineral_products | 88500 | 89749.9165 | 81281.1913 | 88234.4667 | 90904.5771 | 93575.6909 | 96252.3216 | 98937.8491 | 101636.2014 | 104351.2566 | 106187.8254 | 107988.3997 | 109726.9217 | 110977.9356 | 112161.2254 | 113276.3256 | 114321.6837 | 115296.0757 | 116199.0756 | 117031.5831 | 117795.0105 | 118490.4479 | 119119.2828 | 119684.2829 | 120189.4067 | 120638.2124 | 121033.4608 | 121377.1363 | 121671.3157 | 121918.1023 | 122118.8135 | 122274.0508 | 122383.7478 | 121510.1202 | 120608.3109 | 119678.3202 | 118720.1479 | 117733.7941 | 116719.2587 | 115676.5418 | 114605.6434 | 113506.5634 | 112379.3019 | 111223.8588 | 110040.2342 | 108828.4281 | 107588.4404 | 106320.2712 | 105023.9205 | 103699.3882 | 102346.6744 | 100965.779 | 99556.7021
20_USA | 8th_transport_production_projection | GVA millions USD | 14_5_transportation_equipment | 296163.9854 | 299125.6253 | 285713.4454 | 292603.851 | 299629.4694 | 306792.5754 | 314095.4787 | 321540.5239 | 329130.0912 | 336866.5967 | 341871.0091 | 346941.8231 | 352079.8663 | 357285.9762 | 362561.0003 | 367905.7962 | 373321.232 | 378808.1859 | 384367.5468 | 390000.2141 | 395707.098 | 401489.1195 | 407347.2107 | 413282.3149 | 419295.3864 | 425387.3911 | 431559.3064 | 437812.1212 | 444146.8364 | 450564.4647 | 457066.0309 | 463652.572 | 470325.1373 | 470325.1373 | 470325.1373 | 470325.1373 | 470325.1373 | 470325.1373 | 470325.1373 | 470325.1373 | 470325.1373 | 470325.1373 | 470325.1373 | 470325.1373 | 470325.1373 | 470325.1373 | 470325.1373 | 470325.1373 | 470325.1373 | 470325.1373 | 470325.1373 | 470325.1373 | 470325.1373
20_USA | 8th_machinery_production_projection | GVA millions USD | 14_6_machinery | 160401.3508 | 162005.3643 | 154741.3759 | 158473.1948 | 162278.2445 | 166157.757 | 170112.9832 | 174145.1929 | 178255.6753 | 182445.7389 | 185156.1107 | 187902.4453 | 190685.1911 | 193504.8015 | 196361.7356 | 199256.4579 | 202189.4385 | 205161.153 | 208172.0829 | 211222.7152 | 214313.5431 | 217445.0651 | 220617.7863 | 223832.2174 | 227088.8754 | 230388.2832 | 233730.9704 | 237117.4724 | 240548.3314 | 244024.0959 | 247545.3208 | 251112.5677 | 254726.4051 | 254726.4051 | 254726.4051 | 254726.4051 | 254726.4051 | 254726.4051 | 254726.4051 | 254726.4051 | 254726.4051 | 254726.4051 | 254726.4051 | 254726.4051 | 254726.4051 | 254726.4051 | 254726.4051 | 254726.4051 | 254726.4051 | 254726.4051 | 254726.4051 | 254726.4051 | 254726.4051
20_USA | 8th_mining_production_projection | GVA millions USD | 14_7_mining_and_quarrying | 50554.3103 | 51407.6585 | 44932.0502 | 46865.7229 | 47460.728 | 48106.5308 | 48799.8213 | 49528.8658 | 50285.2388 | 51062.9337 | 51423.8372 | 51791.5113 | 52163.7389 | 52539.5404 | 52920.3947 | 53310.1647 | 53713.5215 | 54134.2474 | 54574.5871 | 55035.7612 | 55518.5241 | 56022.5734 | 56547.3375 | 57092.6441 | 57658.5544 | 58244.0444 | 58847.2995 | 59466.2448 | 60099.3627 | 60745.441 | 61402.6349 | 62068.6897 | 62741.4642 | 62741.4642 | 62741.4642 | 62741.4642 | 62741.4642 | 62741.4642 | 62741.4642 | 62741.4642 | 62741.4642 | 62741.4642 | 62741.4642 | 62741.4642 | 62741.4642 | 62741.4642 | 62741.4642 | 62741.4642 | 62741.4642 | 62741.4642 | 62741.4642 | 62741.4642 | 62741.4642
20_USA | 8th_food_beverage_tobacco_production_projection | GVA millions USD | 14_8_food_beverages_and_tobacco | 254686.3716 | 257233.2353 | 245699.4244 | 251624.8322 | 257666.5163 | 263826.4331 | 270106.5685 | 276508.939 | 283035.5912 | 289688.6031 | 293992.1502 | 298352.7993 | 302771.2622 | 307248.259 | 311784.5187 | 316380.7787 | 321037.7855 | 325756.2944 | 330537.0696 | 335380.8847 | 340288.5225 | 345260.7748 | 350298.4434 | 355402.3393 | 360573.2832 | 365812.1058 | 371119.6475 | 376496.7589 | 381944.3005 | 387463.1432 | 393054.1684 | 398718.2678 | 404456.3437 | 404456.3437 | 404456.3437 | 404456.3437 | 404456.3437 | 404456.3437 | 404456.3437 | 404456.3437 | 404456.3437 | 404456.3437 | 404456.3437 | 404456.3437 | 404456.3437 | 404456.3437 | 404456.3437 | 404456.3437 | 404456.3437 | 404456.3437 | 404456.3437 | 404456.3437 | 404456.3437
20_USA | 8th_pulp_paper_production_projection | tonnes | 14_9_pulp_paper_and_printing | 72970374.9417 | 73202365.7046 | 65555229.1965 | 69879320.0574 | 70713894.3254 | 71519195.5351 | 72303709.6748 | 73074292.8656 | 73838201.7008 | 74602415.6934 | 74740322.9871 | 74858961.3311 | 74933069.1295 | 75128844.8329 | 75284667.6391 | 75402310.4278 | 75481798.3178 | 75523946.6528 | 75643371.4947 | 75730700.8962 | 75788692.9132 | 75819923.8738 | 75826806.8642 | 75929715.8902 | 76018511.0525 | 76097312.2846 | 76168799.3533 | 76235541.4979 | 76299917.672 | 76364924.5077 | 76432481.6567 | 76503734.8826 | 76579375.8575 | 76579375.8575 | 76579375.8575 | 76579375.8575 | 76579375.8575 | 76579375.8575 | 76579375.8575 | 76579375.8575 | 76579375.8575 | 76579375.8575 | 76579375.8575 | 76579375.8575 | 76579375.8575 | 76579375.8575 | 76579375.8575 | 76579375.8575 | 76579375.8575 | 76579375.8575 | 76579375.8575 | 76579375.8575 | 76579375.8575
20_USA | 8th_wood_production_projection | GVA millions USD | 14_10_wood_and_wood_products | 25450.2268 | 25704.729 | 24552.1817 | 25144.2941 | 25748.0258 | 26363.5722 | 26991.1318 | 27630.906 | 28283.0995 | 28947.9197 | 29377.9633 | 29813.713 | 30255.2399 | 30702.616 | 31155.9141 | 31615.2078 | 32080.5719 | 32552.0817 | 33029.8136 | 33513.845 | 34004.254 | 34501.1198 | 35004.5225 | 35514.5431 | 36031.2637 | 36554.7673 | 37085.1378 | 37622.4602 | 38166.8206 | 38718.306 | 39277.0043 | 39843.0048 | 40416.3976 | 40416.3976 | 40416.3976 | 40416.3976 | 40416.3976 | 40416.3976 | 40416.3976 | 40416.3976 | 40416.3976 | 40416.3976 | 40416.3976 | 40416.3976 | 40416.3976 | 40416.3976 | 40416.3976 | 40416.3976 | 40416.3976 | 40416.3976 | 40416.3976 | 40416.3976 | 40416.3976
20_USA | 8th_construction_production_projection | GVA millions USD | 14_11_construction | 646203.0678 | 652665.0985 | 623400.9334 | 638435.1762 | 653764.4409 | 669393.6913 | 685327.9668 | 701572.383 | 718132.1332 | 735012.4896 | 745931.6655 | 756995.7237 | 768206.4699 | 779565.7314 | 791075.3575 | 802737.2196 | 814553.2114 | 826525.2493 | 838655.2726 | 850945.2439 | 863397.1491 | 876012.9978 | 888794.8239 | 901744.6851 | 914864.6641 | 928156.8682 | 941623.4299 | 955266.5071 | 969088.2836 | 983090.9689 | 997276.7991 | 1011648.0368 | 1026206.9716 | 1026206.9716 | 1026206.9716 | 1026206.9716 | 1026206.9716 | 1026206.9716 | 1026206.9716 | 1026206.9716 | 1026206.9716 | 1026206.9716 | 1026206.9716 | 1026206.9716 | 1026206.9716 | 1026206.9716 | 1026206.9716 | 1026206.9716 | 1026206.9716 | 1026206.9716 | 1026206.9716 | 1026206.9716 | 1026206.9716
20_USA | 8th_textiles_production_projection | GVA millions USD | 14_12_textiles_and_leather | 24677.2765 | 24924.0493 | 23806.506 | 24380.6354 | 24966.0311 | 25562.8827 | 26171.3826 | 26791.7262 | 27424.1119 | 28068.7409 | 28485.7236 | 28908.2391 | 29336.3564 | 29770.1451 | 30209.6761 | 30655.0206 | 31106.251 | 31563.4406 | 32026.6633 | 32495.9941 | 32971.5089 | 33453.2844 | 33941.3982 | 34435.929 | 34936.9562 | 35444.5604 | 35958.823 | 36479.8264 | 37007.654 | 37542.3901 | 38084.1202 | 38632.9307 | 39188.909 | 39188.909 | 39188.909 | 39188.909 | 39188.909 | 39188.909 | 39188.909 | 39188.909 | 39188.909 | 39188.909 | 39188.909 | 39188.909 | 39188.909 | 39188.909 | 39188.909 | 39188.909 | 39188.909 | 39188.909 | 39188.909 | 39188.909 | 39188.909
20_USA | 8th_nonspecified_production | index | 14_13_nonspecified_industry | 152.9066 | 155.4876 | 145.1481 | 150.8085 | 152.1477 | 153.6527 | 155.3117 | 157.0862 | 158.9488 | 160.8801 | 162.8655 | 164.8933 | 166.9571 | 169.0543 | 171.1904 | 173.3784 | 175.6345 | 177.9722 | 180.4003 | 182.9243 | 185.5484 | 188.2732 | 191.0984 | 194.0252 | 197.0554 | 200.1874 | 203.4166 | 206.7375 | 210.1463 | 213.6403 | 217.2145 | 220.8623 | 224.5773 | 224.5773 | 224.5773 | 224.5773 | 224.5773 | 224.5773 | 224.5773 | 224.5773 | 224.5773 | 224.5773 | 224.5773 | 224.5773 | 224.5773 | 224.5773 | 224.5773 | 224.5773 | 224.5773 | 224.5773 | 224.5773 | 224.5773 | 224.5773
21_VN | 8th_steel_production_projection | thousand tonnes | 14_1_iron_and_steel | 15471 | 16323.1435 | 14628.3056 | 16488.3554 | 18585.4268 | 19120.9973 | 19670.5564 | 20234.4496 | 20813.0302 | 21406.6603 | 21834.7935 | 22271.4893 | 22494.2042 | 22719.1463 | 22946.3377 | 23175.8011 | 23407.5591 | 23641.6347 | 23878.0511 | 24116.8316 | 24357.9999 | 24601.5799 | 24847.5957 | 24971.8337 | 25096.6928 | 25222.1763 | 25348.2872 | 25398.9838 | 25449.7817 | 25500.6813 | 25526.182 | 25551.7081 | 25577.2599 | 25577.2599 | 25577.2599 | 25577.2599 | 25577.2599 | 25577.2599 | 25577.2599 | 25577.2599 | 25577.2599 | 25577.2599 | 25577.2599 | 25577.2599 | 25577.2599 | 25577.2599 | 25577.2599 | 25577.2599 | 25577.2599 | 25577.2599 | 25577.2599 | 25577.2599 | 25577.2599
21_VN | 8th_steel_production_projection_nz | thousand tonnes | 14_1_iron_and_steel | 15471 | 16323.1435 | 14628.3056 | 16484.662 | 18572.9374 | 19095.2987 | 19626.4944 | 20166.4618 | 20715.1257 | 21272.3977 | 21658.7177 | 22046.9927 | 22217.0756 | 22383.2664 | 22545.4193 | 22703.3856 | 22857.0133 | 23006.1476 | 23150.6301 | 23290.2995 | 23424.9911 | 23554.5366 | 23678.7648 | 23679.6911 | 23674.4131 | 23662.8405 | 23644.8823 | 23549.9377 | 23448.8181 | 23341.4876 | 23204.7289 | 23061.9497 | 22913.1325 | 22735.524 | 22552.1862 | 22363.1191 | 22168.3227 | 21967.7969 | 21761.5419 | 21549.5576 | 21331.844 | 21108.401 | 20879.2288 | 20644.3272 | 20403.6964 | 20157.3362 | 19905.2467 | 19647.4279 | 19383.8798 | 19114.6025 | 18839.5958 | 18558.8598 | 18272.3944
21_VN | 8th_chemicals_production_projection | thousand tonnes | 14_2_chemical_incl_petrochemical | 1316.3793 | 1386.7414 | 1170.0831 | 1328.6937 | 1504.6117 | 1699.5922 | 1824.3408 | 1941.7547 | 2067.0523 | 2200.761 | 2324.186 | 2455.0165 | 2547.47 | 2619.5838 | 2693.8609 | 2770.3664 | 2849.1671 | 2889.7494 | 2930.9405 | 2972.7494 | 3015.1855 | 3058.2581 | 3101.9768 | 3146.3513 | 3191.3914 | 3237.107 | 3283.5085 | 3330.6059 | 3378.4099 | 3426.9308 | 3476.1796 | 3526.1671 | 3576.9045 | 3576.9045 | 3576.9045 | 3576.9045 | 3576.9045 | 3576.9045 | 3576.9045 | 3576.9045 | 3576.9045 | 3576.9045 | 3576.9045 | 3576.9045 | 3576.9045 | 3576.9045 | 3576.9045 | 3576.9045 | 3576.9045 | 3576.9045 | 3576.9045 | 3576.9045 | 3576.9045
21_VN | 8th_chemicals_production_projection_nz | thousand tonnes | 14_2_chemical_incl_petrochemical | 1316.3793 | 1386.7414 | 1170.0831 | 1328.4279 | 1503.7089 | 1697.5526 | 1820.6921 | 1935.9295 | 2058.3707 | 2188.4368 | 2307.4519 | 2432.9213 | 2519.4478 | 2585.0053 | 2651.8367 | 2719.9457 | 2789.3346 | 2820.3954 | 2851.2189 | 2881.7833 | 2912.0661 | 2942.0443 | 2971.6938 | 3000.9898 | 3029.9069 | 3058.4187 | 3086.498 | 3114.1166 | 3141.2455 | 3167.8549 | 3193.9138 | 3219.3906 | 3244.2524 | 3222.0756 | 3199.1834 | 3175.5758 | 3151.2528 | 3126.2145 | 3100.4608 | 3073.9917 | 3046.8072 | 3018.9074 | 2990.2921 | 2960.9615 | 2930.9155 | 2900.1541 | 2868.6774 | 2836.4852 | 2803.5777 | 2769.9548 | 2735.6165 | 2700.5629 | 2664.7938
21_VN | 8th_aluminium_production_projection | thousand tonnes | 14_3_non_ferrous_metals | 0 | 0 | 0 | 0 | 0 | 0 | 0 | 0 | 0 | 0 | 0 | 0 | 0 | 0 | 0 | 0 | 0 | 0 | 0 | 0 | 0 | 0 | 0 | 0 | 0 | 0 | 0 | 0 | 0 | 0 | 0 | 0 | 0 | 0 | 0 | 0 | 0 | 0 | 0 | 0 | 0 | 0 | 0 | 0 | 0 | 0 | 0 | 0 | 0 | 0 | 0 | 0 | 0
21_VN | 8th_cement_production_projection | thousand tonnes | 14_4_nonmetallic_mineral_products | 80000 | 86400 | 79109.9136 | 87608.9838 | 96745.0285 | 101484.5256 | 106448.3905 | 111646.9893 | 117091.1585 | 122792.2262 | 127703.9152 | 132812.0718 | 138124.5547 | 139505.8003 | 140900.8583 | 142309.8668 | 143732.9655 | 145170.2952 | 146621.9981 | 148088.2181 | 149569.1003 | 151064.7913 | 152575.4392 | 154101.1936 | 155642.2055 | 157198.6276 | 158770.6139 | 160358.32 | 161961.9032 | 163581.5222 | 165217.3375 | 166869.5108 | 168538.2059 | 168538.2059 | 168538.2059 | 168538.2059 | 168538.2059 | 168538.2059 | 168538.2059 | 168538.2059 | 168538.2059 | 168538.2059 | 168538.2059 | 168538.2059 | 168538.2059 | 168538.2059 | 168538.2059 | 168538.2059 | 168538.2059 | 168538.2059 | 168538.2059 | 168538.2059 | 168538.2059
21_VN | 8th_cement_production_projection_nz | thousand tonnes | 14_4_nonmetallic_mineral_products | 80000 | 86400 | 79109.9136 | 87590.7612 | 96684.6596 | 101357.8729 | 106226.9778 | 111298.6506 | 116579.7044 | 122077.0843 | 126747.6683 | 131568.9508 | 136544.4098 | 137590.6646 | 138614.8827 | 139616.2257 | 140593.8375 | 141546.8446 | 142474.355 | 143375.4587 | 144249.2265 | 145094.7107 | 145910.944 | 146696.9394 | 147451.6901 | 148174.1688 | 148863.3276 | 149518.0976 | 150137.3886 | 150720.0886 | 151265.0637 | 151771.1575 | 152237.1907 | 151150.4563 | 150028.666 | 148871.8198 | 147679.9176 | 146452.9594 | 145190.9453 | 143893.8753 | 142561.7493 | 141194.5674 | 139792.3295 | 138355.0357 | 136882.6859 | 135375.2802 | 133832.8186 | 132255.301 | 130642.7274 | 128995.0979 | 127312.4125 | 125594.6711 | 123841.8737
21_VN | 8th_transport_production_projection | GVA millions USD | 14_5_transportation_equipment | 3969.0848 | 4008.7756 | 3814.0293 | 3905.2907 | 3998.4317 | 4093.4883 | 4190.497 | 4289.4949 | 4390.5198 | 4493.6104 | 4561.0146 | 4629.4298 | 4698.8712 | 4769.3543 | 4840.8946 | 4913.508 | 4987.2106 | 5062.0188 | 5137.9491 | 5215.0183 | 5293.2436 | 5372.6422 | 5453.2319 | 5535.0304 | 5618.0558 | 5702.3267 | 5787.8616 | 5874.6795 | 5962.7997 | 6052.2417 | 6143.0253 | 6235.1707 | 6328.6982 | 6328.6982 | 6328.6982 | 6328.6982 | 6328.6982 | 6328.6982 | 6328.6982 | 6328.6982 | 6328.6982 | 6328.6982 | 6328.6982 | 6328.6982 | 6328.6982 | 6328.6982 | 6328.6982 | 6328.6982 | 6328.6982 | 6328.6982 | 6328.6982 | 6328.6982 | 6328.6982
21_VN | 8th_machinery_production_projection | GVA millions USD | 14_6_machinery | 1658.4424 | 1675.0268 | 1593.654 | 1631.7866 | 1670.7047 | 1710.4232 | 1750.9573 | 1792.3225 | 1834.5348 | 1877.6102 | 1905.7743 | 1934.3609 | 1963.3763 | 1992.827 | 2022.7194 | 2053.0602 | 2083.8561 | 2115.1139 | 2146.8406 | 2179.0432 | 2211.7289 | 2244.9048 | 2278.5784 | 2312.7571 | 2347.4484 | 2382.6602 | 2418.4001 | 2454.6761 | 2491.4962 | 2528.8686 | 2566.8017 | 2605.3037 | 2644.3833 | 2644.3833 | 2644.3833 | 2644.3833 | 2644.3833 | 2644.3833 | 2644.3833 | 2644.3833 | 2644.3833 | 2644.3833 | 2644.3833 | 2644.3833 | 2644.3833 | 2644.3833 | 2644.3833 | 2644.3833 | 2644.3833 | 2644.3833 | 2644.3833 | 2644.3833 | 2644.3833
21_VN | 8th_mining_production_projection | GVA millions USD | 14_7_mining_and_quarrying | 2778.1629 | 2944.4017 | 2773.465 | 2915.5194 | 3007.9438 | 3096.398 | 3193.1957 | 3291.3034 | 3390.3473 | 3496.09 | 3572.6152 | 3653.8667 | 3733.8082 | 3817.5919 | 3899.2387 | 3978.3695 | 4064.4034 | 4141.6914 | 4219.6748 | 4293.1404 | 4366.129 | 4416.426 | 4495.1158 | 4562.5256 | 4618.7484 | 4663.8892 | 4698.0711 | 4721.4073 | 4733.9614 | 4735.7973 | 4758.9675 | 4738.547 | 4737.3561 | 4737.3561 | 4737.3561 | 4737.3561 | 4737.3561 | 4737.3561 | 4737.3561 | 4737.3561 | 4737.3561 | 4737.3561 | 4737.3561 | 4737.3561 | 4737.3561 | 4737.3561 | 4737.3561 | 4737.3561 | 4737.3561 | 4737.3561 | 4737.3561 | 4737.3561 | 4737.3561
21_VN | 8th_food_beverage_tobacco_production_projection | GVA millions USD | 14_8_food_beverages_and_tobacco | 11262.757 | 11375.3846 | 10822.7684 | 11081.7336 | 11346.0326 | 11615.7672 | 11891.041 | 12171.9594 | 12458.6299 | 12751.1618 | 12942.4293 | 13136.5657 | 13333.6142 | 13533.6184 | 13736.6227 | 13942.672 | 14151.8121 | 14364.0893 | 14579.5506 | 14798.2439 | 15020.2175 | 15245.5208 | 15474.2036 | 15706.3167 | 15941.9114 | 16181.0401 | 16423.7557 | 16670.112 | 16920.1637 | 17173.9662 | 17431.5757 | 17693.0493 | 17958.445 | 17958.445 | 17958.445 | 17958.445 | 17958.445 | 17958.445 | 17958.445 | 17958.445 | 17958.445 | 17958.445 | 17958.445 | 17958.445 | 17958.445 | 17958.445 | 17958.445 | 17958.445 | 17958.445 | 17958.445 | 17958.445 | 17958.445 | 17958.445
21_VN | 8th_pulp_paper_production_projection | tonnes | 14_9_pulp_paper_and_printing | 1750885.071 | 1759639.4964 | 1665868.3076 | 1693965.2457 | 1722405.1192 | 1751191.6169 | 1780328.4647 | 1809819.4257 | 1839668.3011 | 1869878.9301 | 1884837.9615 | 1899916.6652 | 1915115.9986 | 1926606.6945 | 1938166.3347 | 1949795.3327 | 1961494.1047 | 1973263.0693 | 1985102.6478 | 1997013.2636 | 2008995.3432 | 2021049.3153 | 2033175.6112 | 2045374.6648 | 2057646.9128 | 2069992.7943 | 2082412.7511 | 2094907.2276 | 2107476.671 | 2120121.531 | 2132842.2602 | 2145639.3137 | 2158513.1496 | 2158513.1496 | 2158513.1496 | 2158513.1496 | 2158513.1496 | 2158513.1496 | 2158513.1496 | 2158513.1496 | 2158513.1496 | 2158513.1496 | 2158513.1496 | 2158513.1496 | 2158513.1496 | 2158513.1496 | 2158513.1496 | 2158513.1496 | 2158513.1496 | 2158513.1496 | 2158513.1496 | 2158513.1496 | 2158513.1496
21_VN | 8th_wood_production_projection | GVA millions USD | 14_10_wood_and_wood_products | 885.8106 | 894.6688 | 851.2057 | 871.5732 | 892.3602 | 913.5747 | 935.2249 | 957.319 | 979.8655 | 1002.873 | 1017.9161 | 1033.1848 | 1048.6826 | 1064.4128 | 1080.379 | 1096.5847 | 1113.0335 | 1129.729 | 1146.6749 | 1163.8751 | 1181.3332 | 1199.0532 | 1217.039 | 1235.2946 | 1253.824 | 1272.6313 | 1291.7208 | 1311.0966 | 1330.7631 | 1350.7245 | 1370.9854 | 1391.5502 | 1412.4234 | 1412.4234 | 1412.4234 | 1412.4234 | 1412.4234 | 1412.4234 | 1412.4234 | 1412.4234 | 1412.4234 | 1412.4234 | 1412.4234 | 1412.4234 | 1412.4234 | 1412.4234 | 1412.4234 | 1412.4234 | 1412.4234 | 1412.4234 | 1412.4234 | 1412.4234 | 1412.4234
21_VN | 8th_construction_production_projection | GVA millions USD | 14_11_construction | 12151.6085 | 12273.1246 | 11676.8962 | 11956.2988 | 12241.4562 | 12532.4781 | 12829.4764 | 13132.5647 | 13441.8592 | 13757.4776 | 13963.8397 | 14173.2973 | 14385.8968 | 14601.6852 | 14820.7105 | 15043.0212 | 15268.6665 | 15497.6965 | 15730.1619 | 15966.1144 | 16205.6061 | 16448.6902 | 16695.4205 | 16945.8518 | 17200.0396 | 17458.0402 | 17719.9108 | 17985.7095 | 18255.4951 | 18529.3275 | 18807.2675 | 19089.3765 | 19375.7171 | 19375.7171 | 19375.7171 | 19375.7171 | 19375.7171 | 19375.7171 | 19375.7171 | 19375.7171 | 19375.7171 | 19375.7171 | 19375.7171 | 19375.7171 | 19375.7171 | 19375.7171 | 19375.7171 | 19375.7171 | 19375.7171 | 19375.7171 | 19375.7171 | 19375.7171 | 19375.7171
21_VN | 8th_textiles_production_projection | GVA millions USD | 14_12_textiles_and_leather | 19066.8484 | 19257.5169 | 18321.9867 | 18760.3918 | 19207.8266 | 19664.4633 | 20130.4774 | 20606.0474 | 21091.3551 | 21586.5858 | 21910.3845 | 22239.0403 | 22572.6259 | 22911.2153 | 23254.8835 | 23603.7068 | 23957.7624 | 24317.1288 | 24681.8858 | 25052.114 | 25427.8958 | 25809.3142 | 26196.4539 | 26589.4007 | 26988.2417 | 27393.0653 | 27803.9613 | 28221.0207 | 28644.3361 | 29074.0011 | 29510.1111 | 29952.7628 | 30402.0542 | 30402.0542 | 30402.0542 | 30402.0542 | 30402.0542 | 30402.0542 | 30402.0542 | 30402.0542 | 30402.0542 | 30402.0542 | 30402.0542 | 30402.0542 | 30402.0542 | 30402.0542 | 30402.0542 | 30402.0542 | 30402.0542 | 30402.0542 | 30402.0542 | 30402.0542 | 30402.0542
21_VN | 8th_nonspecified_production | index | 14_13_nonspecified_industry | 453.3658 | 470.8843 | 474.3534 | 498.0773 | 513.4294 | 528.239 | 544.6261 | 561.4111 | 578.5528 | 597.0597 | 615.8819 | 636.0226 | 656.4775 | 678.1909 | 700.1504 | 722.3182 | 746.4556 | 769.7509 | 793.9785 | 818.2115 | 843.2638 | 864.855 | 893.022 | 920.0997 | 946.1037 | 971.0532 | 994.9723 | 1017.8846 | 1039.8045 | 1060.7476 | 1088.0446 | 1107.0101 | 1132.1679 | 1132.1679 | 1132.1679 | 1132.1679 | 1132.1679 | 1132.1679 | 1132.1679 | 1132.1679 | 1132.1679 | 1132.1679 | 1132.1679 | 1132.1679 | 1132.1679 | 1132.1679 | 1132.1679 | 1132.1679 | 1132.1679 | 1132.1679 | 1132.1679 | 1132.1679 | 1132.1679

## Clinker_to_cement
7th clinker to cement
economy | item | scenario | 2017 | 2018 | 2019 | 2020 | 2021 | 2022 | 2023 | 2024 | 2025 | 2026 | 2027 | 2028 | 2029 | 2030 | 2031 | 2032 | 2033 | 2034 | 2035 | 2036 | 2037 | 2038 | 2039 | 2040 | 2041 | 2042 | 2043 | 2044 | 2045 | 2046 | 2047 | 2048 | 2049 | 2050
01_AUS | clinker_ratio | 2DC | 0.98839 | 0.98559 | 0.9828 | 0.98 | 0.979 | 0.978 | 0.977 | 0.976 | 0.975 | 0.974 | 0.973 | 0.972 | 0.971 | 0.97 | 0.969 | 0.968 | 0.967 | 0.966 | 0.965 | 0.964 | 0.963 | 0.962 | 0.961 | 0.96 | 0.96 | 0.96 | 0.96 | 0.96 | 0.96 | 0.96 | 0.96 | 0.96 | 0.96 | 0.96
02_BD | clinker_ratio | 2DC
03_CDA | clinker_ratio | 2DC | 0.86286 | 0.86036 | 0.85786 | 0.85536 | 0.85236 | 0.84936 | 0.84636 | 0.84336 | 0.84036 | 0.83736 | 0.83436 | 0.83136 | 0.82836 | 0.82536 | 0.82236 | 0.81936 | 0.81636 | 0.81336 | 0.81036 | 0.80736 | 0.80436 | 0.80136 | 0.79836 | 0.79536 | 0.79236 | 0.78936 | 0.78636 | 0.78336 | 0.78036 | 0.77736 | 0.77436 | 0.77136 | 0.76836 | 0.76536
04_CHL | clinker_ratio | 2DC | 0.7675 | 0.765 | 0.7625 | 0.76 | 0.757 | 0.754 | 0.751 | 0.748 | 0.745 | 0.742 | 0.739 | 0.736 | 0.733 | 0.73 | 0.727 | 0.724 | 0.721 | 0.718 | 0.715 | 0.712 | 0.709 | 0.706 | 0.703 | 0.7 | 0.697 | 0.694 | 0.691 | 0.688 | 0.685 | 0.682 | 0.679 | 0.676 | 0.673 | 0.67
05_PRC | clinker_ratio | 2DC | 0.6275 | 0.625 | 0.6225 | 0.62 | 0.618 | 0.616 | 0.614 | 0.612 | 0.61 | 0.608 | 0.606 | 0.604 | 0.602 | 0.6 | 0.5985 | 0.597 | 0.5955 | 0.594 | 0.5925 | 0.591 | 0.5895 | 0.588 | 0.5865 | 0.585 | 0.5835 | 0.582 | 0.5805 | 0.579 | 0.5775 | 0.576 | 0.5745 | 0.573 | 0.5715 | 0.57
06_HKC | clinker_ratio | 2DC
07_INA | clinker_ratio | 2DC | 0.7975 | 0.795 | 0.7925 | 0.79 | 0.787 | 0.784 | 0.781 | 0.778 | 0.775 | 0.772 | 0.769 | 0.766 | 0.763 | 0.76 | 0.757 | 0.754 | 0.751 | 0.748 | 0.745 | 0.742 | 0.739 | 0.736 | 0.733 | 0.73 | 0.727 | 0.724 | 0.721 | 0.718 | 0.715 | 0.712 | 0.709 | 0.706 | 0.703 | 0.7
08_JPN | clinker_ratio | 2DC | 0.8225 | 0.82 | 0.8175 | 0.815 | 0.812 | 0.809 | 0.806 | 0.803 | 0.8 | 0.797 | 0.794 | 0.791 | 0.788 | 0.785 | 0.782 | 0.779 | 0.776 | 0.773 | 0.77 | 0.767 | 0.764 | 0.761 | 0.758 | 0.755 | 0.752 | 0.749 | 0.746 | 0.743 | 0.74 | 0.737 | 0.734 | 0.731 | 0.728 | 0.725
09_ROK | clinker_ratio | 2DC | 0.9275 | 0.925 | 0.9225 | 0.92 | 0.917 | 0.914 | 0.911 | 0.908 | 0.905 | 0.902 | 0.899 | 0.896 | 0.893 | 0.89 | 0.887 | 0.884 | 0.881 | 0.878 | 0.875 | 0.872 | 0.869 | 0.866 | 0.863 | 0.86 | 0.857 | 0.854 | 0.851 | 0.848 | 0.845 | 0.842 | 0.839 | 0.836 | 0.833 | 0.83
10_MAS | clinker_ratio | 2DC | 0.726 | 0.7235 | 0.721 | 0.7185 | 0.7155 | 0.7125 | 0.7095 | 0.7065 | 0.7035 | 0.7005 | 0.6975 | 0.6945 | 0.6915 | 0.6885 | 0.6855 | 0.6825 | 0.6795 | 0.6765 | 0.6735 | 0.6705 | 0.6675 | 0.6645 | 0.6615 | 0.6585 | 0.6555 | 0.6525 | 0.6495 | 0.6465 | 0.6435 | 0.6405 | 0.6375 | 0.6345 | 0.6315 | 0.6285
11_MEX | clinker_ratio | 2DC | 0.7775 | 0.775 | 0.7725 | 0.77 | 0.767 | 0.764 | 0.761 | 0.758 | 0.755 | 0.752 | 0.749 | 0.746 | 0.743 | 0.74 | 0.737 | 0.734 | 0.731 | 0.728 | 0.725 | 0.722 | 0.719 | 0.716 | 0.713 | 0.71 | 0.707 | 0.704 | 0.701 | 0.698 | 0.695 | 0.692 | 0.689 | 0.686 | 0.683 | 0.68
12_NZ | clinker_ratio | 2DC | 0.9225 | 0.92 | 0.9175 | 0.915 | 0.912 | 0.909 | 0.906 | 0.903 | 0.9 | 0.897 | 0.894 | 0.891 | 0.888 | 0.885 | 0.882 | 0.879 | 0.876 | 0.873 | 0.87 | 0.867 | 0.864 | 0.861 | 0.858 | 0.855 | 0.852 | 0.849 | 0.846 | 0.843 | 0.84 | 0.837 | 0.834 | 0.831 | 0.828 | 0.825
13_PNG | clinker_ratio | 2DC
14_PE | clinker_ratio | 2DC
15_RP | clinker_ratio | 2DC | 0.78 | 0.78 | 0.78 | 0.78 | 0.78 | 0.78 | 0.78 | 0.78 | 0.78 | 0.78 | 0.78 | 0.78 | 0.78 | 0.78 | 0.78 | 0.78 | 0.78 | 0.78 | 0.78 | 0.78 | 0.78 | 0.78 | 0.78 | 0.78 | 0.78 | 0.78 | 0.78 | 0.78 | 0.78 | 0.78 | 0.78 | 0.78 | 0.78 | 0.78
16_RUS | clinker_ratio | 2DC | 0.7975 | 0.795 | 0.7925 | 0.79 | 0.787 | 0.784 | 0.781 | 0.778 | 0.775 | 0.772 | 0.769 | 0.766 | 0.763 | 0.76 | 0.757 | 0.754 | 0.751 | 0.748 | 0.745 | 0.742 | 0.739 | 0.736 | 0.733 | 0.73 | 0.727 | 0.724 | 0.721 | 0.718 | 0.715 | 0.712 | 0.709 | 0.706 | 0.703 | 0.7
17_SIN | clinker_ratio | 2DC
18_CT | clinker_ratio | 2DC | 0.9475 | 0.945 | 0.9425 | 0.94 | 0.937 | 0.934 | 0.931 | 0.928 | 0.925 | 0.922 | 0.919 | 0.916 | 0.913 | 0.91 | 0.907 | 0.904 | 0.901 | 0.898 | 0.895 | 0.892 | 0.889 | 0.886 | 0.883 | 0.88 | 0.877 | 0.874 | 0.871 | 0.868 | 0.865 | 0.862 | 0.859 | 0.856 | 0.853 | 0.85
19_THA | clinker_ratio | 2DC | 0.8375 | 0.835 | 0.8325 | 0.83 | 0.827 | 0.824 | 0.821 | 0.818 | 0.815 | 0.812 | 0.809 | 0.806 | 0.803 | 0.8 | 0.797 | 0.794 | 0.791 | 0.788 | 0.785 | 0.782 | 0.779 | 0.776 | 0.773 | 0.77 | 0.767 | 0.764 | 0.761 | 0.758 | 0.755 | 0.752 | 0.749 | 0.746 | 0.743 | 0.74
20_USA | clinker_ratio | 2DC | 0.89511 | 0.89261 | 0.89011 | 0.88761 | 0.88461 | 0.88161 | 0.87861 | 0.87561 | 0.87261 | 0.86961 | 0.86661 | 0.86361 | 0.86061 | 0.85761 | 0.85461 | 0.85161 | 0.84861 | 0.84561 | 0.84261 | 0.83961 | 0.83661 | 0.83361 | 0.83061 | 0.82761 | 0.82461 | 0.82161 | 0.81861 | 0.81561 | 0.81261 | 0.80961 | 0.80661 | 0.80361 | 0.80061 | 0.79761
21_VN | clinker_ratio | 2DC | 0.9475 | 0.945 | 0.9425 | 0.94 | 0.937 | 0.934 | 0.931 | 0.928 | 0.925 | 0.922 | 0.919 | 0.916 | 0.913 | 0.91 | 0.907 | 0.904 | 0.901 | 0.898 | 0.895 | 0.892 | 0.889 | 0.886 | 0.883 | 0.88 | 0.877 | 0.874 | 0.871 | 0.868 | 0.865 | 0.862 | 0.859 | 0.856 | 0.853 | 0.85
01_AUS | clinker_ratio | BAU | 0.99119 | 0.99119 | 0.99119 | 0.99119 | 0.99119 | 0.99119 | 0.99119 | 0.99119 | 0.99119 | 0.99119 | 0.99119 | 0.99119 | 0.99119 | 0.99119 | 0.99119 | 0.99119 | 0.99119 | 0.99119 | 0.99119 | 0.99119 | 0.99119 | 0.99119 | 0.99119 | 0.99119 | 0.99119 | 0.99119 | 0.99119 | 0.99119 | 0.99119 | 0.99119 | 0.99119 | 0.99119 | 0.99119 | 0.99119
02_BD | clinker_ratio | BAU
03_CDA | clinker_ratio | BAU | 0.86536 | 0.86536 | 0.86536 | 0.86536 | 0.86536 | 0.86536 | 0.86536 | 0.86536 | 0.86536 | 0.86536 | 0.86536 | 0.86536 | 0.86536 | 0.86536 | 0.86536 | 0.86536 | 0.86536 | 0.86536 | 0.86536 | 0.86536 | 0.86536 | 0.86536 | 0.86536 | 0.86536 | 0.86536 | 0.86536 | 0.86536 | 0.86536 | 0.86536 | 0.86536 | 0.86536 | 0.86536 | 0.86536 | 0.86536
04_CHL | clinker_ratio | BAU | 0.77 | 0.77 | 0.77 | 0.77 | 0.77 | 0.77 | 0.77 | 0.77 | 0.77 | 0.77 | 0.77 | 0.77 | 0.77 | 0.77 | 0.77 | 0.77 | 0.77 | 0.77 | 0.77 | 0.77 | 0.77 | 0.77 | 0.77 | 0.77 | 0.77 | 0.77 | 0.77 | 0.77 | 0.77 | 0.77 | 0.77 | 0.77 | 0.77 | 0.77
05_PRC | clinker_ratio | BAU | 0.63 | 0.63 | 0.63 | 0.63 | 0.63 | 0.63 | 0.63 | 0.63 | 0.63 | 0.63 | 0.63 | 0.63 | 0.63 | 0.63 | 0.63 | 0.63 | 0.63 | 0.63 | 0.63 | 0.63 | 0.63 | 0.63 | 0.63 | 0.63 | 0.63 | 0.63 | 0.63 | 0.63 | 0.63 | 0.63 | 0.63 | 0.63 | 0.63 | 0.63
06_HKC | clinker_ratio | BAU
07_INA | clinker_ratio | BAU | 0.8 | 0.8 | 0.8 | 0.8 | 0.8 | 0.8 | 0.8 | 0.8 | 0.8 | 0.8 | 0.8 | 0.8 | 0.8 | 0.8 | 0.8 | 0.8 | 0.8 | 0.8 | 0.8 | 0.8 | 0.8 | 0.8 | 0.8 | 0.8 | 0.8 | 0.8 | 0.8 | 0.8 | 0.8 | 0.8 | 0.8 | 0.8 | 0.8 | 0.8
08_JPN | clinker_ratio | BAU | 0.825 | 0.825 | 0.825 | 0.825 | 0.825 | 0.825 | 0.825 | 0.825 | 0.825 | 0.825 | 0.825 | 0.825 | 0.825 | 0.825 | 0.825 | 0.825 | 0.825 | 0.825 | 0.825 | 0.825 | 0.825 | 0.825 | 0.825 | 0.825 | 0.825 | 0.825 | 0.825 | 0.825 | 0.825 | 0.825 | 0.825 | 0.825 | 0.825 | 0.825
09_ROK | clinker_ratio | BAU | 0.93 | 0.93 | 0.93 | 0.93 | 0.93 | 0.93 | 0.93 | 0.93 | 0.93 | 0.93 | 0.93 | 0.93 | 0.93 | 0.93 | 0.93 | 0.93 | 0.93 | 0.93 | 0.93 | 0.93 | 0.93 | 0.93 | 0.93 | 0.93 | 0.93 | 0.93 | 0.93 | 0.93 | 0.93 | 0.93 | 0.93 | 0.93 | 0.93 | 0.93
10_MAS | clinker_ratio | BAU | 0.7285 | 0.7285 | 0.7285 | 0.7285 | 0.7285 | 0.7285 | 0.7285 | 0.7285 | 0.7285 | 0.7285 | 0.7285 | 0.7285 | 0.7285 | 0.7285 | 0.7285 | 0.7285 | 0.7285 | 0.7285 | 0.7285 | 0.7285 | 0.7285 | 0.7285 | 0.7285 | 0.7285 | 0.7285 | 0.7285 | 0.7285 | 0.7285 | 0.7285 | 0.7285 | 0.7285 | 0.7285 | 0.7285 | 0.7285
11_MEX | clinker_ratio | BAU | 0.78 | 0.78 | 0.78 | 0.78 | 0.78 | 0.78 | 0.78 | 0.78 | 0.78 | 0.78 | 0.78 | 0.78 | 0.78 | 0.78 | 0.78 | 0.78 | 0.78 | 0.78 | 0.78 | 0.78 | 0.78 | 0.78 | 0.78 | 0.78 | 0.78 | 0.78 | 0.78 | 0.78 | 0.78 | 0.78 | 0.78 | 0.78 | 0.78 | 0.78
12_NZ | clinker_ratio | BAU | 0.925 | 0.925 | 0.925 | 0.925 | 0.925 | 0.925 | 0.925 | 0.925 | 0.925 | 0.925 | 0.925 | 0.925 | 0.925 | 0.925 | 0.925 | 0.925 | 0.925 | 0.925 | 0.925 | 0.925 | 0.925 | 0.925 | 0.925 | 0.925 | 0.925 | 0.925 | 0.925 | 0.925 | 0.925 | 0.925 | 0.925 | 0.925 | 0.925 | 0.925
13_PNG | clinker_ratio | BAU
14_PE | clinker_ratio | BAU
15_RP | clinker_ratio | BAU | 0.78 | 0.78 | 0.78 | 0.78 | 0.78 | 0.78 | 0.78 | 0.78 | 0.78 | 0.78 | 0.78 | 0.78 | 0.78 | 0.78 | 0.78 | 0.78 | 0.78 | 0.78 | 0.78 | 0.78 | 0.78 | 0.78 | 0.78 | 0.78 | 0.78 | 0.78 | 0.78 | 0.78 | 0.78 | 0.78 | 0.78 | 0.78 | 0.78 | 0.78
16_RUS | clinker_ratio | BAU | 0.8 | 0.8 | 0.8 | 0.8 | 0.8 | 0.8 | 0.8 | 0.8 | 0.8 | 0.8 | 0.8 | 0.8 | 0.8 | 0.8 | 0.8 | 0.8 | 0.8 | 0.8 | 0.8 | 0.8 | 0.8 | 0.8 | 0.8 | 0.8 | 0.8 | 0.8 | 0.8 | 0.8 | 0.8 | 0.8 | 0.8 | 0.8 | 0.8 | 0.8
17_SIN | clinker_ratio | BAU
18_CT | clinker_ratio | BAU | 0.95 | 0.95 | 0.95 | 0.95 | 0.95 | 0.95 | 0.95 | 0.95 | 0.95 | 0.95 | 0.95 | 0.95 | 0.95 | 0.95 | 0.95 | 0.95 | 0.95 | 0.95 | 0.95 | 0.95 | 0.95 | 0.95 | 0.95 | 0.95 | 0.95 | 0.95 | 0.95 | 0.95 | 0.95 | 0.95 | 0.95 | 0.95 | 0.95 | 0.95
19_THA | clinker_ratio | BAU | 0.84 | 0.84 | 0.84 | 0.84 | 0.84 | 0.84 | 0.84 | 0.84 | 0.84 | 0.84 | 0.84 | 0.84 | 0.84 | 0.84 | 0.84 | 0.84 | 0.84 | 0.84 | 0.84 | 0.84 | 0.84 | 0.84 | 0.84 | 0.84 | 0.84 | 0.84 | 0.84 | 0.84 | 0.84 | 0.84 | 0.84 | 0.84 | 0.84 | 0.84
20_USA | clinker_ratio | BAU | 0.89761 | 0.89761 | 0.89761 | 0.89761 | 0.89761 | 0.89761 | 0.89761 | 0.89761 | 0.89761 | 0.89761 | 0.89761 | 0.89761 | 0.89761 | 0.89761 | 0.89761 | 0.89761 | 0.89761 | 0.89761 | 0.89761 | 0.89761 | 0.89761 | 0.89761 | 0.89761 | 0.89761 | 0.89761 | 0.89761 | 0.89761 | 0.89761 | 0.89761 | 0.89761 | 0.89761 | 0.89761 | 0.89761 | 0.89761
21_VN | clinker_ratio | BAU | 0.95 | 0.95 | 0.95 | 0.95 | 0.95 | 0.95 | 0.95 | 0.95 | 0.95 | 0.95 | 0.95 | 0.95 | 0.95 | 0.95 | 0.95 | 0.95 | 0.95 | 0.95 | 0.95 | 0.95 | 0.95 | 0.95 | 0.95 | 0.95 | 0.95 | 0.95 | 0.95 | 0.95 | 0.95 | 0.95 | 0.95 | 0.95 | 0.95 | 0.95
01_AUS | clinker_ratio | TGT | 0.98839 | 0.98559 | 0.9828 | 0.98 | 0.979 | 0.978 | 0.977 | 0.976 | 0.975 | 0.974 | 0.973 | 0.972 | 0.971 | 0.97 | 0.969 | 0.968 | 0.967 | 0.966 | 0.965 | 0.964 | 0.963 | 0.962 | 0.961 | 0.96 | 0.96 | 0.96 | 0.96 | 0.96 | 0.96 | 0.96 | 0.96 | 0.96 | 0.96 | 0.96
02_BD | clinker_ratio | TGT
03_CDA | clinker_ratio | TGT | 0.86411 | 0.86286 | 0.86161 | 0.86036 | 0.85886 | 0.85736 | 0.85586 | 0.85436 | 0.85286 | 0.85136 | 0.84986 | 0.84836 | 0.84686 | 0.84536 | 0.84386 | 0.84236 | 0.84086 | 0.83936 | 0.83786 | 0.83636 | 0.83486 | 0.83336 | 0.83186 | 0.83036 | 0.82886 | 0.82736 | 0.82586 | 0.82436 | 0.82286 | 0.82136 | 0.81986 | 0.81836 | 0.81686 | 0.81536
04_CHL | clinker_ratio | TGT | 0.76875 | 0.7675 | 0.76625 | 0.765 | 0.7635 | 0.762 | 0.7605 | 0.759 | 0.7575 | 0.756 | 0.7545 | 0.753 | 0.7515 | 0.75 | 0.7485 | 0.747 | 0.7455 | 0.744 | 0.7425 | 0.741 | 0.7395 | 0.738 | 0.7365 | 0.735 | 0.7335 | 0.732 | 0.7305 | 0.729 | 0.7275 | 0.726 | 0.7245 | 0.723 | 0.7215 | 0.72
05_PRC | clinker_ratio | TGT | 0.62875 | 0.6275 | 0.62625 | 0.625 | 0.6235 | 0.622 | 0.6205 | 0.619 | 0.6175 | 0.616 | 0.6145 | 0.613 | 0.6115 | 0.61 | 0.6085 | 0.607 | 0.6055 | 0.604 | 0.6025 | 0.601 | 0.5995 | 0.598 | 0.5965 | 0.595 | 0.5935 | 0.592 | 0.5905 | 0.589 | 0.5875 | 0.586 | 0.5845 | 0.583 | 0.5815 | 0.58
06_HKC | clinker_ratio | TGT
07_INA | clinker_ratio | TGT | 0.79875 | 0.7975 | 0.79625 | 0.795 | 0.7935 | 0.792 | 0.7905 | 0.789 | 0.7875 | 0.786 | 0.7845 | 0.783 | 0.7815 | 0.78 | 0.7785 | 0.777 | 0.7755 | 0.774 | 0.7725 | 0.771 | 0.7695 | 0.768 | 0.7665 | 0.765 | 0.7635 | 0.762 | 0.7605 | 0.759 | 0.7575 | 0.756 | 0.7545 | 0.753 | 0.7515 | 0.75
08_JPN | clinker_ratio | TGT | 0.82375 | 0.8225 | 0.82125 | 0.82 | 0.8185 | 0.817 | 0.8155 | 0.814 | 0.8125 | 0.811 | 0.8095 | 0.808 | 0.8065 | 0.805 | 0.8035 | 0.802 | 0.8005 | 0.799 | 0.7975 | 0.796 | 0.7945 | 0.793 | 0.7915 | 0.79 | 0.7885 | 0.787 | 0.7855 | 0.784 | 0.7825 | 0.781 | 0.7795 | 0.778 | 0.7765 | 0.775
09_ROK | clinker_ratio | TGT | 0.92875 | 0.9275 | 0.92625 | 0.925 | 0.9235 | 0.922 | 0.9205 | 0.919 | 0.9175 | 0.916 | 0.9145 | 0.913 | 0.9115 | 0.91 | 0.9085 | 0.907 | 0.9055 | 0.904 | 0.9025 | 0.901 | 0.8995 | 0.898 | 0.8965 | 0.895 | 0.8935 | 0.892 | 0.8905 | 0.889 | 0.8875 | 0.886 | 0.8845 | 0.883 | 0.8815 | 0.88
10_MAS | clinker_ratio | TGT | 0.72725 | 0.726 | 0.72475 | 0.7235 | 0.722 | 0.7205 | 0.719 | 0.7175 | 0.716 | 0.7145 | 0.713 | 0.7115 | 0.71 | 0.7085 | 0.707 | 0.7055 | 0.704 | 0.7025 | 0.701 | 0.6995 | 0.698 | 0.6965 | 0.695 | 0.6935 | 0.692 | 0.6905 | 0.689 | 0.6875 | 0.686 | 0.6845 | 0.683 | 0.6815 | 0.68 | 0.6785
11_MEX | clinker_ratio | TGT | 0.77875 | 0.7775 | 0.77625 | 0.775 | 0.7735 | 0.772 | 0.7705 | 0.769 | 0.7675 | 0.766 | 0.7645 | 0.763 | 0.7615 | 0.76 | 0.7585 | 0.757 | 0.7555 | 0.754 | 0.7525 | 0.751 | 0.7495 | 0.748 | 0.7465 | 0.745 | 0.7435 | 0.742 | 0.7405 | 0.739 | 0.7375 | 0.736 | 0.7345 | 0.733 | 0.7315 | 0.73
12_NZ | clinker_ratio | TGT | 0.92375 | 0.9225 | 0.92125 | 0.92 | 0.9185 | 0.917 | 0.9155 | 0.914 | 0.9125 | 0.911 | 0.9095 | 0.908 | 0.9065 | 0.905 | 0.9035 | 0.902 | 0.9005 | 0.899 | 0.8975 | 0.896 | 0.8945 | 0.893 | 0.8915 | 0.89 | 0.8885 | 0.887 | 0.8855 | 0.884 | 0.8825 | 0.881 | 0.8795 | 0.878 | 0.8765 | 0.875
13_PNG | clinker_ratio | TGT
14_PE | clinker_ratio | TGT
15_RP | clinker_ratio | TGT | 0.78 | 0.78 | 0.78 | 0.78 | 0.78 | 0.78 | 0.78 | 0.78 | 0.78 | 0.78 | 0.78 | 0.78 | 0.78 | 0.78 | 0.78 | 0.78 | 0.78 | 0.78 | 0.78 | 0.78 | 0.78 | 0.78 | 0.78 | 0.78 | 0.78 | 0.78 | 0.78 | 0.78 | 0.78 | 0.78 | 0.78 | 0.78 | 0.78 | 0.78
16_RUS | clinker_ratio | TGT | 0.79875 | 0.7975 | 0.79625 | 0.795 | 0.7935 | 0.792 | 0.7905 | 0.789 | 0.7875 | 0.786 | 0.7845 | 0.783 | 0.7815 | 0.78 | 0.7785 | 0.777 | 0.7755 | 0.774 | 0.7725 | 0.771 | 0.7695 | 0.768 | 0.7665 | 0.765 | 0.7635 | 0.762 | 0.7605 | 0.759 | 0.7575 | 0.756 | 0.7545 | 0.753 | 0.7515 | 0.75
17_SIN | clinker_ratio | TGT
18_CT | clinker_ratio | TGT | 0.94875 | 0.9475 | 0.94625 | 0.945 | 0.9435 | 0.942 | 0.9405 | 0.939 | 0.9375 | 0.936 | 0.9345 | 0.933 | 0.9315 | 0.93 | 0.9285 | 0.927 | 0.9255 | 0.924 | 0.9225 | 0.921 | 0.9195 | 0.918 | 0.9165 | 0.915 | 0.9135 | 0.912 | 0.9105 | 0.909 | 0.9075 | 0.906 | 0.9045 | 0.903 | 0.9015 | 0.9
19_THA | clinker_ratio | TGT | 0.83875 | 0.8375 | 0.83625 | 0.835 | 0.8335 | 0.832 | 0.8305 | 0.829 | 0.8275 | 0.826 | 0.8245 | 0.823 | 0.8215 | 0.82 | 0.8185 | 0.817 | 0.8155 | 0.814 | 0.8125 | 0.811 | 0.8095 | 0.808 | 0.8065 | 0.805 | 0.8035 | 0.802 | 0.8005 | 0.799 | 0.7975 | 0.796 | 0.7945 | 0.793 | 0.7915 | 0.79
20_USA | clinker_ratio | TGT | 0.89636 | 0.89511 | 0.89386 | 0.89261 | 0.89111 | 0.88961 | 0.88811 | 0.88661 | 0.88511 | 0.88361 | 0.88211 | 0.88061 | 0.87911 | 0.87761 | 0.87611 | 0.87461 | 0.87311 | 0.87161 | 0.87011 | 0.86861 | 0.86711 | 0.86561 | 0.86411 | 0.86261 | 0.86111 | 0.85961 | 0.85811 | 0.85661 | 0.85511 | 0.85361 | 0.85211 | 0.85061 | 0.84911 | 0.84761
21_VN | clinker_ratio | TGT | 0.94875 | 0.9475 | 0.94625 | 0.945 | 0.9435 | 0.942 | 0.9405 | 0.939 | 0.9375 | 0.936 | 0.9345 | 0.933 | 0.9315 | 0.93 | 0.9285 | 0.927 | 0.9255 | 0.924 | 0.9225 | 0.921 | 0.9195 | 0.918 | 0.9165 | 0.915 | 0.9135 | 0.912 | 0.9105 | 0.909 | 0.9075 | 0.906 | 0.9045 | 0.903 | 0.9015 | 0.9

## 01_AUS
Cement CCS addition and fuel switching calculation
[5 empty] | 01_AUS 2018 | value |  | CCS assumptions for ammonia | value
[5 empty] | 0.0053125 | EnergyEff_improv |  | 91239.1325 | Coal tCO2/PJ
[5 empty] | 40 | plant life years |  | 52546.0973 | Gas tCO2/PJ
[5 empty] | 4 | existing thermal eff |  | 60189.166 | Oil tCO2/PJ
[5 empty] | 3.15 | new plant thermal eff |  | 4.1868e-05 | toe to PJ
[5 empty] | 2.9 | BAT thermal eff |  | 0.8 | CCS capture rate
[5 empty] | 0.5312% | new to existing p.a. |  | 250 | kWh per tonne cement
[5 empty] | 0.6875% | BAT to existing p.a. |  | 3.6e-09 | kWh to PJ
[5 empty] | 40.99% | cement to nmm |  | 0 | additional thermal
PASTE into OSeMOSYS input sheet
NON METALLIC MINERALS ENERGY CONSUMPTION, PETAJOULES, 2018 | [5 empty] | MATCH |  |  | EI | Energy intensity in years 2019 and on, assuming 2018 baseline and improvement shown in input cells above | [51 empty] | OSeMOSYS labels |  | Intentionally blank |  | Energy use
economy | fuel_code | short_fuel_code | item_code_new | 2017 | 2018 | economy | industry | total_production | energy_intensity_2018 | 2019 | 2020 | 2021 | 2022 | 2023 | 2024 | 2025 | 2026 | 2027 | 2028 | 2029 | 2030 | 2031 | 2032 | 2033 | 2034 | 2035 | 2036 | 2037 | 2038 | 2039 | 2040 | 2041 | 2042 | 2043 | 2044 | 2045 | 2046 | 2047 | 2048 | 2049 | 2050 | 2051 | 2052 | 2053 | 2054 | 2055 | 2056 | 2057 | 2058 | 2059 | 2060 | 2061 | 2062 | 2063 | 2064 | 2065 | 2066 | 2067 | 2068 | 2069 | 2070 | REGION | FUEL |  |  | 2017 | 2018 | 2019 | 2020 | 2021 | 2022 | 2023 | 2024 | 2025 | 2026 | 2027 | 2028 | 2029 | 2030 | 2031 | 2032 | 2033 | 2034 | 2035 | 2036 | 2037 | 2038 | 2039 | 2040 | 2041 | 2042 | 2043 | 2044 | 2045 | 2046 | 2047 | 2048 | 2049 | 2050 | 2051 | 2052 | 2053 | 2054 | 2055 | 2056 | 2057 | 2058 | 2059 | 2060 | 2061 | 2062 | 2063 | 2064 | 2065 | 2066 | 2067 | 2068 | 2069 | 2070
01_AUS | 1_x_coal_thermal | 1_x_coal_thermal | 14_4_nonmetallic_mineral_products | 15.8125 | 20.1152 | 1 | 6 | 9454.7909 | 0.0021275 | 0.0021162 | 0.002105 | 0.0020938 | 0.0020827 | 0.0020716 | 0.0020606 | 0.0020496 | 0.0020388 | 0.0020279 | 0.0020172 | 0.0020064 | 0.0019958 | 0.0019852 | 0.0019746 | 0.0019641 | 0.0019537 | 0.0019433 | 0.001933 | 0.0019227 | 0.0019125 | 0.0019024 | 0.0018923 | 0.0018822 | 0.0018722 | 0.0018623 | 0.0018524 | 0.0018425 | 0.0018327 | 0.001823 | 0.0018133 | 0.0018037 | 0.0017941 | 0.0017846 | 0.0017751 | 0.0017657 | 0.0017563 | 0.0017469 | 0.0017377 | 0.0017284 | 0.0017192 | 0.0017101 | 0.001701 | 0.001692 | 0.001683 | 0.0016741 | 0.0016652 | 0.0016563 | 0.0016475 | 0.0016388 | 0.0016301 | 0.0016214 | 0.0016128 | 01_AUS | d_ind_cem_1_x_coal_thermal |  |  | 15.8125 | 20.1152 | 20.3061 | 19.2917 | 19.6095 | 19.9182 | 20.2205 | 20.5184 | 20.8126 | 21.0916 | 21.3693 | 21.4663 | 21.5564 | 21.6377 | 21.7589 | 21.8723 | 21.9787 | 22.0786 | 22.1721 | 22.2475 | 22.3169 | 22.38 | 22.4365 | 22.4855 | 22.5174 | 22.5448 | 22.5678 | 22.5869 | 22.6027 | 22.6063 | 22.609 | 22.6102 | 22.6095 | 22.6064 | 22.4863 | 22.3668 | 22.248 | 22.1298 | 22.0122 | 21.8953 | 21.779 | 21.6633 | 21.5482 | 21.4337 | 21.3199 | 21.2066 | 21.0939 | 20.9819 | 20.8704 | 20.7595 | 20.6492 | 20.5395 | 20.4304 | 20.3219
01_AUS | 1_1_coking_coal | 1_1_coking_coal | 14_4_nonmetallic_mineral_products | 0 | 0 | 1 | 6 | 9454.7909 | 0 | 0 | 0 | 0 | 0 | 0 | 0 | 0 | 0 | 0 | 0 | 0 | 0 | 0 | 0 | 0 | 0 | 0 | 0 | 0 | 0 | 0 | 0 | 0 | 0 | 0 | 0 | 0 | 0 | 0 | 0 | 0 | 0 | 0 | 0 | 0 | 0 | 0 | 0 | 0 | 0 | 0 | 0 | 0 | 0 | 0 | 0 | 0 | 0 | 0 | 0 | 0 | 0 | 01_AUS | d_ind_cem_1_1_coking_coal |  |  | 0 | 0 | 0 | 0 | 0 | 0 | 0 | 0 | 0 | 0 | 0 | 0 | 0 | 0 | 0 | 0 | 0 | 0 | 0 | 0 | 0 | 0 | 0 | 0 | 0 | 0 | 0 | 0 | 0 | 0 | 0 | 0 | 0 | 0 | 0 | 0 | 0 | 0 | 0 | 0 | 0 | 0 | 0 | 0 | 0 | 0 | 0 | 0 | 0 | 0 | 0 | 0 | 0 | 0
01_AUS | 1_5_lignite | 1_5_lignite | 14_4_nonmetallic_mineral_products | 0 | 0 | 1 | 6 | 9454.7909 | 0 | 0 | 0 | 0 | 0 | 0 | 0 | 0 | 0 | 0 | 0 | 0 | 0 | 0 | 0 | 0 | 0 | 0 | 0 | 0 | 0 | 0 | 0 | 0 | 0 | 0 | 0 | 0 | 0 | 0 | 0 | 0 | 0 | 0 | 0 | 0 | 0 | 0 | 0 | 0 | 0 | 0 | 0 | 0 | 0 | 0 | 0 | 0 | 0 | 0 | 0 | 0 | 0 | 01_AUS | d_ind_cem_1_5_lignite |  |  | 0 | 0 | 0 | 0 | 0 | 0 | 0 | 0 | 0 | 0 | 0 | 0 | 0 | 0 | 0 | 0 | 0 | 0 | 0 | 0 | 0 | 0 | 0 | 0 | 0 | 0 | 0 | 0 | 0 | 0 | 0 | 0 | 0 | 0 | 0 | 0 | 0 | 0 | 0 | 0 | 0 | 0 | 0 | 0 | 0 | 0 | 0 | 0 | 0 | 0 | 0 | 0 | 0 | 0
01_AUS | 2_coal_products | 2_coal_products | 14_4_nonmetallic_mineral_products | 0.10798 | 0.10798 | 1 | 6 | 9454.7909 | 1.142e-05 | 1.136e-05 | 1.1299e-05 | 1.1239e-05 | 1.118e-05 | 1.112e-05 | 1.1061e-05 | 1.1002e-05 | 1.0944e-05 | 1.0886e-05 | 1.0828e-05 | 1.077e-05 | 1.0713e-05 | 1.0656e-05 | 1.06e-05 | 1.0543e-05 | 1.0487e-05 | 1.0432e-05 | 1.0376e-05 | 1.0321e-05 | 1.0266e-05 | 1.0212e-05 | 1.0158e-05 | 1.0104e-05 | 1.005e-05 | 9.9965e-06 | 9.9434e-06 | 9.8906e-06 | 9.838e-06 | 9.7858e-06 | 9.7338e-06 | 9.6821e-06 | 9.6306e-06 | 9.5795e-06 | 9.5286e-06 | 9.478e-06 | 9.4276e-06 | 9.3775e-06 | 9.3277e-06 | 9.2781e-06 | 9.2289e-06 | 9.1798e-06 | 9.1311e-06 | 9.0826e-06 | 9.0343e-06 | 8.9863e-06 | 8.9386e-06 | 8.8911e-06 | 8.8438e-06 | 8.7969e-06 | 8.7501e-06 | 8.7036e-06 | 8.6574e-06 | 01_AUS | d_ind_cem_2_coal_products |  |  | 0.10798 | 0.10798 | 0.109 | 0.10356 | 0.10526 | 0.10692 | 0.10854 | 0.11014 | 0.11172 | 0.11322 | 0.11471 | 0.11523 | 0.11571 | 0.11615 | 0.1168 | 0.11741 | 0.11798 | 0.11852 | 0.11902 | 0.11942 | 0.1198 | 0.12014 | 0.12044 | 0.1207 | 0.12087 | 0.12102 | 0.12114 | 0.12125 | 0.12133 | 0.12135 | 0.12136 | 0.12137 | 0.12137 | 0.12135 | 0.12071 | 0.12006 | 0.11943 | 0.11879 | 0.11816 | 0.11753 | 0.11691 | 0.11629 | 0.11567 | 0.11506 | 0.11444 | 0.11384 | 0.11323 | 0.11263 | 0.11203 | 0.11144 | 0.11084 | 0.11026 | 0.10967 | 0.10909
01_AUS | 6_1_crude_oil | 6_1_crude_oil | 14_4_nonmetallic_mineral_products | 0 | 0 | 1 | 6 | 9454.7909 | 0 | 0 | 0 | 0 | 0 | 0 | 0 | 0 | 0 | 0 | 0 | 0 | 0 | 0 | 0 | 0 | 0 | 0 | 0 | 0 | 0 | 0 | 0 | 0 | 0 | 0 | 0 | 0 | 0 | 0 | 0 | 0 | 0 | 0 | 0 | 0 | 0 | 0 | 0 | 0 | 0 | 0 | 0 | 0 | 0 | 0 | 0 | 0 | 0 | 0 | 0 | 0 | 0 | 01_AUS | d_ind_cem_6_1_crude_oil |  |  | 0 | 0 | 0 | 0 | 0 | 0 | 0 | 0 | 0 | 0 | 0 | 0 | 0 | 0 | 0 | 0 | 0 | 0 | 0 | 0 | 0 | 0 | 0 | 0 | 0 | 0 | 0 | 0 | 0 | 0 | 0 | 0 | 0 | 0 | 0 | 0 | 0 | 0 | 0 | 0 | 0 | 0 | 0 | 0 | 0 | 0 | 0 | 0 | 0 | 0 | 0 | 0 | 0 | 0
01_AUS | 6_x_ngls | 6_x_ngls | 14_4_nonmetallic_mineral_products | 0 | 0 | 1 | 6 | 9454.7909 | 0 | 0 | 0 | 0 | 0 | 0 | 0 | 0 | 0 | 0 | 0 | 0 | 0 | 0 | 0 | 0 | 0 | 0 | 0 | 0 | 0 | 0 | 0 | 0 | 0 | 0 | 0 | 0 | 0 | 0 | 0 | 0 | 0 | 0 | 0 | 0 | 0 | 0 | 0 | 0 | 0 | 0 | 0 | 0 | 0 | 0 | 0 | 0 | 0 | 0 | 0 | 0 | 0 | 01_AUS | d_ind_cem_6_x_ngls |  |  | 0 | 0 | 0 | 0 | 0 | 0 | 0 | 0 | 0 | 0 | 0 | 0 | 0 | 0 | 0 | 0 | 0 | 0 | 0 | 0 | 0 | 0 | 0 | 0 | 0 | 0 | 0 | 0 | 0 | 0 | 0 | 0 | 0 | 0 | 0 | 0 | 0 | 0 | 0 | 0 | 0 | 0 | 0 | 0 | 0 | 0 | 0 | 0 | 0 | 0 | 0 | 0 | 0 | 0
01_AUS | 7_1_motor_gasoline | 7_1_mo_gasoline | 14_4_nonmetallic_mineral_products | 0.0001256 | 0.0001256 | 1 | 6 | 9454.7909 | 1.3285e-08 | 1.3214e-08 | 1.3144e-08 | 1.3074e-08 | 1.3005e-08 | 1.2936e-08 | 1.2867e-08 | 1.2798e-08 | 1.273e-08 | 1.2663e-08 | 1.2596e-08 | 1.2529e-08 | 1.2462e-08 | 1.2396e-08 | 1.233e-08 | 1.2265e-08 | 1.2199e-08 | 1.2135e-08 | 1.207e-08 | 1.2006e-08 | 1.1942e-08 | 1.1879e-08 | 1.1816e-08 | 1.1753e-08 | 1.169e-08 | 1.1628e-08 | 1.1567e-08 | 1.1505e-08 | 1.1444e-08 | 1.1383e-08 | 1.1323e-08 | 1.1263e-08 | 1.1203e-08 | 1.1143e-08 | 1.1084e-08 | 1.1025e-08 | 1.0967e-08 | 1.0908e-08 | 1.085e-08 | 1.0793e-08 | 1.0735e-08 | 1.0678e-08 | 1.0622e-08 | 1.0565e-08 | 1.0509e-08 | 1.0453e-08 | 1.0398e-08 | 1.0342e-08 | 1.0288e-08 | 1.0233e-08 | 1.0179e-08 | 1.0124e-08 | 1.0071e-08 | 01_AUS | d_ind_cem_7_1_mo_gasoline |  |  | 0.0001256 | 0.0001256 | 0.0001268 | 0.00012046 | 0.00012245 | 0.00012437 | 0.00012626 | 0.00012812 | 0.00012996 | 0.0001317 | 0.00013343 | 0.00013404 | 0.0001346 | 0.00013511 | 0.00013587 | 0.00013658 | 0.00013724 | 0.00013786 | 0.00013845 | 0.00013892 | 0.00013935 | 0.00013975 | 0.0001401 | 0.00014041 | 0.0001406 | 0.00014078 | 0.00014092 | 0.00014104 | 0.00014114 | 0.00014116 | 0.00014118 | 0.00014118 | 0.00014118 | 0.00014116 | 0.00014041 | 0.00013966 | 0.00013892 | 0.00013818 | 0.00013745 | 0.00013672 | 0.00013599 | 0.00013527 | 0.00013455 | 0.00013384 | 0.00013313 | 0.00013242 | 0.00013172 | 0.00013102 | 0.00013032 | 0.00012963 | 0.00012894 | 0.00012825 | 0.00012757 | 0.00012689
01_AUS | 7_2_aviation_gasoline | 7_2_avi_gasoline | 14_4_nonmetallic_mineral_products | 0 | 0 | 1 | 6 | 9454.7909 | 0 | 0 | 0 | 0 | 0 | 0 | 0 | 0 | 0 | 0 | 0 | 0 | 0 | 0 | 0 | 0 | 0 | 0 | 0 | 0 | 0 | 0 | 0 | 0 | 0 | 0 | 0 | 0 | 0 | 0 | 0 | 0 | 0 | 0 | 0 | 0 | 0 | 0 | 0 | 0 | 0 | 0 | 0 | 0 | 0 | 0 | 0 | 0 | 0 | 0 | 0 | 0 | 0 | 01_AUS | d_ind_cem_7_2_avi_gasoline |  |  | 0 | 0 | 0 | 0 | 0 | 0 | 0 | 0 | 0 | 0 | 0 | 0 | 0 | 0 | 0 | 0 | 0 | 0 | 0 | 0 | 0 | 0 | 0 | 0 | 0 | 0 | 0 | 0 | 0 | 0 | 0 | 0 | 0 | 0 | 0 | 0 | 0 | 0 | 0 | 0 | 0 | 0 | 0 | 0 | 0 | 0 | 0 | 0 | 0 | 0 | 0 | 0 | 0 | 0
01_AUS | 7_3_naphtha | 7_3_naphtha | 14_4_nonmetallic_mineral_products | 0 | 0 | 1 | 6 | 9454.7909 | 0 | 0 | 0 | 0 | 0 | 0 | 0 | 0 | 0 | 0 | 0 | 0 | 0 | 0 | 0 | 0 | 0 | 0 | 0 | 0 | 0 | 0 | 0 | 0 | 0 | 0 | 0 | 0 | 0 | 0 | 0 | 0 | 0 | 0 | 0 | 0 | 0 | 0 | 0 | 0 | 0 | 0 | 0 | 0 | 0 | 0 | 0 | 0 | 0 | 0 | 0 | 0 | 0 | 01_AUS | d_ind_cem_7_3_naphtha |  |  | 0 | 0 | 0 | 0 | 0 | 0 | 0 | 0 | 0 | 0 | 0 | 0 | 0 | 0 | 0 | 0 | 0 | 0 | 0 | 0 | 0 | 0 | 0 | 0 | 0 | 0 | 0 | 0 | 0 | 0 | 0 | 0 | 0 | 0 | 0 | 0 | 0 | 0 | 0 | 0 | 0 | 0 | 0 | 0 | 0 | 0 | 0 | 0 | 0 | 0 | 0 | 0 | 0 | 0
01_AUS | 7_x_jet_fuel | 7_x_jet_fuel | 14_4_nonmetallic_mineral_products | 0 | 0 | 1 | 6 | 9454.7909 | 0 | 0 | 0 | 0 | 0 | 0 | 0 | 0 | 0 | 0 | 0 | 0 | 0 | 0 | 0 | 0 | 0 | 0 | 0 | 0 | 0 | 0 | 0 | 0 | 0 | 0 | 0 | 0 | 0 | 0 | 0 | 0 | 0 | 0 | 0 | 0 | 0 | 0 | 0 | 0 | 0 | 0 | 0 | 0 | 0 | 0 | 0 | 0 | 0 | 0 | 0 | 0 | 0 | 01_AUS | d_ind_cem_7_x_jet_fuel |  |  | 0 | 0 | 0 | 0 | 0 | 0 | 0 | 0 | 0 | 0 | 0 | 0 | 0 | 0 | 0 | 0 | 0 | 0 | 0 | 0 | 0 | 0 | 0 | 0 | 0 | 0 | 0 | 0 | 0 | 0 | 0 | 0 | 0 | 0 | 0 | 0 | 0 | 0 | 0 | 0 | 0 | 0 | 0 | 0 | 0 | 0 | 0 | 0 | 0 | 0 | 0 | 0 | 0 | 0
01_AUS | 7_6_kerosene | 7_6_kerosene | 14_4_nonmetallic_mineral_products | 0 | 0 | 1 | 6 | 9454.7909 | 0 | 0 | 0 | 0 | 0 | 0 | 0 | 0 | 0 | 0 | 0 | 0 | 0 | 0 | 0 | 0 | 0 | 0 | 0 | 0 | 0 | 0 | 0 | 0 | 0 | 0 | 0 | 0 | 0 | 0 | 0 | 0 | 0 | 0 | 0 | 0 | 0 | 0 | 0 | 0 | 0 | 0 | 0 | 0 | 0 | 0 | 0 | 0 | 0 | 0 | 0 | 0 | 0 | 01_AUS | d_ind_cem_7_6_kerosene |  |  | 0 | 0 | 0 | 0 | 0 | 0 | 0 | 0 | 0 | 0 | 0 | 0 | 0 | 0 | 0 | 0 | 0 | 0 | 0 | 0 | 0 | 0 | 0 | 0 | 0 | 0 | 0 | 0 | 0 | 0 | 0 | 0 | 0 | 0 | 0 | 0 | 0 | 0 | 0 | 0 | 0 | 0 | 0 | 0 | 0 | 0 | 0 | 0 | 0 | 0 | 0 | 0 | 0 | 0
01_AUS | 7_7_gas_diesel_oil | 7_7_gas_diesel_oil | 14_4_nonmetallic_mineral_products | 0.99357 | 1.0349 | 1 | 6 | 9454.7909 | 0.00010946 | 0.00010888 | 0.0001083 | 0.00010772 | 0.00010715 | 0.00010658 | 0.00010601 | 0.00010545 | 0.00010489 | 0.00010433 | 0.00010378 | 0.00010323 | 0.00010268 | 0.00010213 | 0.00010159 | 0.00010105 | 0.00010051 | 9.9981e-05 | 9.945e-05 | 9.8921e-05 | 9.8396e-05 | 9.7873e-05 | 9.7353e-05 | 9.6836e-05 | 9.6322e-05 | 9.581e-05 | 9.5301e-05 | 9.4795e-05 | 9.4291e-05 | 9.379e-05 | 9.3292e-05 | 9.2796e-05 | 9.2303e-05 | 9.1813e-05 | 9.1325e-05 | 9.084e-05 | 9.0357e-05 | 8.9877e-05 | 8.94e-05 | 8.8925e-05 | 8.8452e-05 | 8.7983e-05 | 8.7515e-05 | 8.705e-05 | 8.6588e-05 | 8.6128e-05 | 8.567e-05 | 8.5215e-05 | 8.4762e-05 | 8.4312e-05 | 8.3864e-05 | 8.3419e-05 | 8.2976e-05 | 01_AUS | d_ind_cem_7_7_gas_diesel_oil |  |  | 0.99357 | 1.0349 | 1.0447 | 0.99253 | 1.0089 | 1.0248 | 1.0403 | 1.0556 | 1.0708 | 1.0851 | 1.0994 | 1.1044 | 1.109 | 1.1132 | 1.1195 | 1.1253 | 1.1308 | 1.1359 | 1.1407 | 1.1446 | 1.1482 | 1.1514 | 1.1543 | 1.1568 | 1.1585 | 1.1599 | 1.1611 | 1.1621 | 1.1629 | 1.1631 | 1.1632 | 1.1633 | 1.1632 | 1.1631 | 1.1569 | 1.1507 | 1.1446 | 1.1385 | 1.1325 | 1.1265 | 1.1205 | 1.1145 | 1.1086 | 1.1027 | 1.0969 | 1.091 | 1.0852 | 1.0795 | 1.0737 | 1.068 | 1.0624 | 1.0567 | 1.0511 | 1.0455
01_AUS | 7_8_fuel_oil | 7_8_fuel_oil | 14_4_nonmetallic_mineral_products | 0.31686 | 0.34457 | 1 | 6 | 9454.7909 | 3.6444e-05 | 3.6251e-05 | 3.6058e-05 | 3.5867e-05 | 3.5676e-05 | 3.5487e-05 | 3.5298e-05 | 3.511e-05 | 3.4924e-05 | 3.4738e-05 | 3.4554e-05 | 3.437e-05 | 3.4188e-05 | 3.4006e-05 | 3.3825e-05 | 3.3646e-05 | 3.3467e-05 | 3.3289e-05 | 3.3112e-05 | 3.2936e-05 | 3.2761e-05 | 3.2587e-05 | 3.2414e-05 | 3.2242e-05 | 3.2071e-05 | 3.19e-05 | 3.1731e-05 | 3.1562e-05 | 3.1395e-05 | 3.1228e-05 | 3.1062e-05 | 3.0897e-05 | 3.0733e-05 | 3.057e-05 | 3.0407e-05 | 3.0246e-05 | 3.0085e-05 | 2.9925e-05 | 2.9766e-05 | 2.9608e-05 | 2.9451e-05 | 2.9294e-05 | 2.9139e-05 | 2.8984e-05 | 2.883e-05 | 2.8677e-05 | 2.8524e-05 | 2.8373e-05 | 2.8222e-05 | 2.8072e-05 | 2.7923e-05 | 2.7775e-05 | 2.7627e-05 | 01_AUS | d_ind_cem_7_8_fuel_oil |  |  | 0.31686 | 0.34457 | 0.34784 | 0.33047 | 0.33591 | 0.3412 | 0.34638 | 0.35148 | 0.35652 | 0.3613 | 0.36606 | 0.36772 | 0.36926 | 0.37065 | 0.37273 | 0.37467 | 0.3765 | 0.37821 | 0.37981 | 0.3811 | 0.38229 | 0.38337 | 0.38434 | 0.38518 | 0.38572 | 0.38619 | 0.38659 | 0.38691 | 0.38718 | 0.38725 | 0.38729 | 0.38731 | 0.3873 | 0.38725 | 0.38519 | 0.38314 | 0.38111 | 0.37908 | 0.37707 | 0.37507 | 0.37307 | 0.37109 | 0.36912 | 0.36716 | 0.36521 | 0.36327 | 0.36134 | 0.35942 | 0.35751 | 0.35561 | 0.35372 | 0.35184 | 0.34997 | 0.34811
01_AUS | 7_9_lpg | 7_9_lpg | 14_4_nonmetallic_mineral_products | 3.7326 | 4.1308 | 1 | 6 | 9454.7909 | 0.0004369 | 0.00043458 | 0.00043227 | 0.00042998 | 0.00042769 | 0.00042542 | 0.00042316 | 0.00042091 | 0.00041868 | 0.00041645 | 0.00041424 | 0.00041204 | 0.00040985 | 0.00040767 | 0.00040551 | 0.00040335 | 0.00040121 | 0.00039908 | 0.00039696 | 0.00039485 | 0.00039275 | 0.00039066 | 0.00038859 | 0.00038653 | 0.00038447 | 0.00038243 | 0.0003804 | 0.00037838 | 0.00037637 | 0.00037437 | 0.00037238 | 0.0003704 | 0.00036843 | 0.00036648 | 0.00036453 | 0.00036259 | 0.00036067 | 0.00035875 | 0.00035684 | 0.00035495 | 0.00035306 | 0.00035119 | 0.00034932 | 0.00034746 | 0.00034562 | 0.00034378 | 0.00034196 | 0.00034014 | 0.00033833 | 0.00033654 | 0.00033475 | 0.00033297 | 0.0003312 | 01_AUS | d_ind_cem_7_9_lpg |  |  | 3.7326 | 4.1308 | 4.17 | 3.9617 | 4.027 | 4.0904 | 4.1525 | 4.2136 | 4.274 | 4.3313 | 4.3884 | 4.4083 | 4.4268 | 4.4435 | 4.4684 | 4.4917 | 4.5135 | 4.534 | 4.5532 | 4.5687 | 4.583 | 4.5959 | 4.6075 | 4.6176 | 4.6241 | 4.6298 | 4.6345 | 4.6384 | 4.6417 | 4.6424 | 4.6429 | 4.6432 | 4.643 | 4.6424 | 4.6177 | 4.5932 | 4.5688 | 4.5445 | 4.5204 | 4.4964 | 4.4725 | 4.4487 | 4.4251 | 4.4016 | 4.3782 | 4.355 | 4.3318 | 4.3088 | 4.2859 | 4.2631 | 4.2405 | 4.218 | 4.1956 | 4.1733
01_AUS | 7_10_refinery_gas_not_liquefied | 7_10_refi_gas_notliq | 14_4_nonmetallic_mineral_products | 0 | 0 | 1 | 6 | 9454.7909 | 0 | 0 | 0 | 0 | 0 | 0 | 0 | 0 | 0 | 0 | 0 | 0 | 0 | 0 | 0 | 0 | 0 | 0 | 0 | 0 | 0 | 0 | 0 | 0 | 0 | 0 | 0 | 0 | 0 | 0 | 0 | 0 | 0 | 0 | 0 | 0 | 0 | 0 | 0 | 0 | 0 | 0 | 0 | 0 | 0 | 0 | 0 | 0 | 0 | 0 | 0 | 0 | 0 | 01_AUS | d_ind_cem_7_10_refi_gas_notliq |  |  | 0 | 0 | 0 | 0 | 0 | 0 | 0 | 0 | 0 | 0 | 0 | 0 | 0 | 0 | 0 | 0 | 0 | 0 | 0 | 0 | 0 | 0 | 0 | 0 | 0 | 0 | 0 | 0 | 0 | 0 | 0 | 0 | 0 | 0 | 0 | 0 | 0 | 0 | 0 | 0 | 0 | 0 | 0 | 0 | 0 | 0 | 0 | 0 | 0 | 0 | 0 | 0 | 0 | 0
01_AUS | 7_11_ethane | 7_11_ethane | 14_4_nonmetallic_mineral_products | 0 | 0 | 1 | 6 | 9454.7909 | 0 | 0 | 0 | 0 | 0 | 0 | 0 | 0 | 0 | 0 | 0 | 0 | 0 | 0 | 0 | 0 | 0 | 0 | 0 | 0 | 0 | 0 | 0 | 0 | 0 | 0 | 0 | 0 | 0 | 0 | 0 | 0 | 0 | 0 | 0 | 0 | 0 | 0 | 0 | 0 | 0 | 0 | 0 | 0 | 0 | 0 | 0 | 0 | 0 | 0 | 0 | 0 | 0 | 01_AUS | d_ind_cem_7_11_ethane |  |  | 0 | 0 | 0 | 0 | 0 | 0 | 0 | 0 | 0 | 0 | 0 | 0 | 0 | 0 | 0 | 0 | 0 | 0 | 0 | 0 | 0 | 0 | 0 | 0 | 0 | 0 | 0 | 0 | 0 | 0 | 0 | 0 | 0 | 0 | 0 | 0 | 0 | 0 | 0 | 0 | 0 | 0 | 0 | 0 | 0 | 0 | 0 | 0 | 0 | 0 | 0 | 0 | 0 | 0
01_AUS | 7_x_other_petroleum_products | 7_x_other_petrol_prod | 14_4_nonmetallic_mineral_products | 1.469 | 1.2489 | 1 | 6 | 9454.7909 | 0.00013209 | 0.00013139 | 0.00013069 | 0.00013 | 0.00012931 | 0.00012862 | 0.00012793 | 0.00012726 | 0.00012658 | 0.00012591 | 0.00012524 | 0.00012457 | 0.00012391 | 0.00012325 | 0.0001226 | 0.00012195 | 0.0001213 | 0.00012065 | 0.00012001 | 0.00011938 | 0.00011874 | 0.00011811 | 0.00011748 | 0.00011686 | 0.00011624 | 0.00011562 | 0.00011501 | 0.0001144 | 0.00011379 | 0.00011318 | 0.00011258 | 0.00011198 | 0.00011139 | 0.0001108 | 0.00011021 | 0.00010962 | 0.00010904 | 0.00010846 | 0.00010789 | 0.00010731 | 0.00010674 | 0.00010617 | 0.00010561 | 0.00010505 | 0.00010449 | 0.00010394 | 0.00010338 | 0.00010284 | 0.00010229 | 0.00010175 | 0.00010121 | 0.00010067 | 0.00010013 | 01_AUS | d_ind_cem_7_x_other_petrol_prod |  |  | 1.469 | 1.2489 | 1.2607 | 1.1978 | 1.2175 | 1.2367 | 1.2554 | 1.2739 | 1.2922 | 1.3095 | 1.3267 | 1.3328 | 1.3384 | 1.3434 | 1.3509 | 1.358 | 1.3646 | 1.3708 | 1.3766 | 1.3813 | 1.3856 | 1.3895 | 1.393 | 1.396 | 1.398 | 1.3997 | 1.4012 | 1.4023 | 1.4033 | 1.4035 | 1.4037 | 1.4038 | 1.4037 | 1.4035 | 1.3961 | 1.3887 | 1.3813 | 1.374 | 1.3667 | 1.3594 | 1.3522 | 1.345 | 1.3379 | 1.3307 | 1.3237 | 1.3166 | 1.3096 | 1.3027 | 1.2958 | 1.2889 | 1.282 | 1.2752 | 1.2685 | 1.2617
01_AUS | 8_1_natural_gas | 8_1_natural_gas | 14_4_nonmetallic_mineral_products | 45.3798 | 46.0827 | 1 | 6 | 9454.7909 | 0.004874 | 0.0048481 | 0.0048224 | 0.0047967 | 0.0047713 | 0.0047459 | 0.0047207 | 0.0046956 | 0.0046707 | 0.0046459 | 0.0046212 | 0.0045966 | 0.0045722 | 0.0045479 | 0.0045238 | 0.0044997 | 0.0044758 | 0.004452 | 0.0044284 | 0.0044049 | 0.0043815 | 0.0043582 | 0.004335 | 0.004312 | 0.0042891 | 0.0042663 | 0.0042436 | 0.0042211 | 0.0041987 | 0.0041764 | 0.0041542 | 0.0041321 | 0.0041102 | 0.0040883 | 0.0040666 | 0.004045 | 0.0040235 | 0.0040021 | 0.0039809 | 0.0039597 | 0.0039387 | 0.0039178 | 0.003897 | 0.0038763 | 0.0038557 | 0.0038352 | 0.0038148 | 0.0037945 | 0.0037744 | 0.0037543 | 0.0037344 | 0.0037145 | 0.0036948 | 01_AUS | d_ind_cem_8_1_natural_gas |  |  | 45.3798 | 46.0827 | 46.5201 | 44.1962 | 44.9241 | 45.6315 | 46.324 | 47.0063 | 47.6805 | 48.3197 | 48.9557 | 49.178 | 49.3845 | 49.5708 | 49.8483 | 50.1082 | 50.3519 | 50.5807 | 50.7948 | 50.9677 | 51.1267 | 51.2713 | 51.4007 | 51.513 | 51.5861 | 51.6488 | 51.7014 | 51.7452 | 51.7814 | 51.7898 | 51.7958 | 51.7986 | 51.7969 | 51.7899 | 51.5147 | 51.241 | 50.9688 | 50.6981 | 50.4287 | 50.1608 | 49.8943 | 49.6293 | 49.3656 | 49.1034 | 48.8425 | 48.583 | 48.3249 | 48.0682 | 47.8128 | 47.5588 | 47.3062 | 47.0549 | 46.8049 | 46.5562
01_AUS | 15_1_fuelwood_and_woodwaste | 15_1_fwood_wwaste | 14_4_nonmetallic_mineral_products | 0 | 0 | 1 | 6 | 9454.7909 | 0 | 0 | 0 | 0 | 0 | 0 | 0 | 0 | 0 | 0 | 0 | 0 | 0 | 0 | 0 | 0 | 0 | 0 | 0 | 0 | 0 | 0 | 0 | 0 | 0 | 0 | 0 | 0 | 0 | 0 | 0 | 0 | 0 | 0 | 0 | 0 | 0 | 0 | 0 | 0 | 0 | 0 | 0 | 0 | 0 | 0 | 0 | 0 | 0 | 0 | 0 | 0 | 0 | 01_AUS | d_ind_cem_15_1_fwood_wwaste |  |  | 0 | 0 | 0 | 0 | 0 | 0 | 0 | 0 | 0 | 0 | 0 | 0 | 0 | 0 | 0 | 0 | 0 | 0 | 0 | 0 | 0 | 0 | 0 | 0 | 0 | 0 | 0 | 0 | 0 | 0 | 0 | 0 | 0 | 0 | 0 | 0 | 0 | 0 | 0 | 0 | 0 | 0 | 0 | 0 | 0 | 0 | 0 | 0 | 0 | 0 | 0 | 0 | 0 | 0
01_AUS | 15_2_bagasse | 15_2_bagasse | 14_4_nonmetallic_mineral_products | 0 | 0 | 1 | 6 | 9454.7909 | 0 | 0 | 0 | 0 | 0 | 0 | 0 | 0 | 0 | 0 | 0 | 0 | 0 | 0 | 0 | 0 | 0 | 0 | 0 | 0 | 0 | 0 | 0 | 0 | 0 | 0 | 0 | 0 | 0 | 0 | 0 | 0 | 0 | 0 | 0 | 0 | 0 | 0 | 0 | 0 | 0 | 0 | 0 | 0 | 0 | 0 | 0 | 0 | 0 | 0 | 0 | 0 | 0 | 01_AUS | d_ind_cem_15_2_bagasse |  |  | 0 | 0 | 0 | 0 | 0 | 0 | 0 | 0 | 0 | 0 | 0 | 0 | 0 | 0 | 0 | 0 | 0 | 0 | 0 | 0 | 0 | 0 | 0 | 0 | 0 | 0 | 0 | 0 | 0 | 0 | 0 | 0 | 0 | 0 | 0 | 0 | 0 | 0 | 0 | 0 | 0 | 0 | 0 | 0 | 0 | 0 | 0 | 0 | 0 | 0 | 0 | 0 | 0 | 0
01_AUS | 15_3_charcoal | 15_3_charcoal | 14_4_nonmetallic_mineral_products | 0 | 0 | 1 | 6 | 9454.7909 | 0 | 0 | 0 | 0 | 0 | 0 | 0 | 0 | 0 | 0 | 0 | 0 | 0 | 0 | 0 | 0 | 0 | 0 | 0 | 0 | 0 | 0 | 0 | 0 | 0 | 0 | 0 | 0 | 0 | 0 | 0 | 0 | 0 | 0 | 0 | 0 | 0 | 0 | 0 | 0 | 0 | 0 | 0 | 0 | 0 | 0 | 0 | 0 | 0 | 0 | 0 | 0 | 0 | 01_AUS | d_ind_cem_15_3_charcoal |  |  | 0 | 0 | 0 | 0 | 0 | 0 | 0 | 0 | 0 | 0 | 0 | 0 | 0 | 0 | 0 | 0 | 0 | 0 | 0 | 0 | 0 | 0 | 0 | 0 | 0 | 0 | 0 | 0 | 0 | 0 | 0 | 0 | 0 | 0 | 0 | 0 | 0 | 0 | 0 | 0 | 0 | 0 | 0 | 0 | 0 | 0 | 0 | 0 | 0 | 0 | 0 | 0 | 0 | 0
01_AUS | 15_4_black_liquor | 15_4_black_liquor | 14_4_nonmetallic_mineral_products | 0 | 0 | 1 | 6 | 9454.7909 | 0 | 0 | 0 | 0 | 0 | 0 | 0 | 0 | 0 | 0 | 0 | 0 | 0 | 0 | 0 | 0 | 0 | 0 | 0 | 0 | 0 | 0 | 0 | 0 | 0 | 0 | 0 | 0 | 0 | 0 | 0 | 0 | 0 | 0 | 0 | 0 | 0 | 0 | 0 | 0 | 0 | 0 | 0 | 0 | 0 | 0 | 0 | 0 | 0 | 0 | 0 | 0 | 0 | 01_AUS | d_ind_cem_15_4_black_liquor |  |  | 0 | 0 | 0 | 0 | 0 | 0 | 0 | 0 | 0 | 0 | 0 | 0 | 0 | 0 | 0 | 0 | 0 | 0 | 0 | 0 | 0 | 0 | 0 | 0 | 0 | 0 | 0 | 0 | 0 | 0 | 0 | 0 | 0 | 0 | 0 | 0 | 0 | 0 | 0 | 0 | 0 | 0 | 0 | 0 | 0 | 0 | 0 | 0 | 0 | 0 | 0 | 0 | 0 | 0
01_AUS | 15_5_other_biomass | 15_5_other_biomass | 14_4_nonmetallic_mineral_products | 1.8316 | 2.51 | 1 | 6 | 9454.7909 | 0.00026547 | 0.00026406 | 0.00026266 | 0.00026126 | 0.00025988 | 0.0002585 | 0.00025712 | 0.00025576 | 0.0002544 | 0.00025305 | 0.0002517 | 0.00025036 | 0.00024903 | 0.00024771 | 0.0002464 | 0.00024509 | 0.00024378 | 0.00024249 | 0.0002412 | 0.00023992 | 0.00023865 | 0.00023738 | 0.00023612 | 0.00023486 | 0.00023361 | 0.00023237 | 0.00023114 | 0.00022991 | 0.00022869 | 0.00022747 | 0.00022627 | 0.00022506 | 0.00022387 | 0.00022268 | 0.0002215 | 0.00022032 | 0.00021915 | 0.00021798 | 0.00021683 | 0.00021567 | 0.00021453 | 0.00021339 | 0.00021226 | 0.00021113 | 0.00021001 | 0.00020889 | 0.00020778 | 0.00020668 | 0.00020558 | 0.00020449 | 0.0002034 | 0.00020232 | 0.00020125 | 01_AUS | d_ind_cem_15_5_other_biomass |  |  | 1.8316 | 2.51 | 2.5338 | 2.4072 | 2.4469 | 2.4854 | 2.5231 | 2.5603 | 2.597 | 2.6318 | 2.6665 | 2.6786 | 2.6898 | 2.7 | 2.7151 | 2.7292 | 2.7425 | 2.755 | 2.7666 | 2.7761 | 2.7847 | 2.7926 | 2.7996 | 2.8058 | 2.8097 | 2.8132 | 2.816 | 2.8184 | 2.8204 | 2.8208 | 2.8212 | 2.8213 | 2.8212 | 2.8208 | 2.8059 | 2.7909 | 2.7761 | 2.7614 | 2.7467 | 2.7321 | 2.7176 | 2.7032 | 2.6888 | 2.6745 | 2.6603 | 2.6462 | 2.6321 | 2.6181 | 2.6042 | 2.5904 | 2.5766 | 2.5629 | 2.5493 | 2.5358
01_AUS | 16_1_biogas | 16_1_biogas | 14_4_nonmetallic_mineral_products | 0.24246 | 0.19699 | 1 | 6 | 9454.7909 | 2.0835e-05 | 2.0724e-05 | 2.0614e-05 | 2.0505e-05 | 2.0396e-05 | 2.0287e-05 | 2.0179e-05 | 2.0072e-05 | 1.9966e-05 | 1.986e-05 | 1.9754e-05 | 1.9649e-05 | 1.9545e-05 | 1.9441e-05 | 1.9338e-05 | 1.9235e-05 | 1.9133e-05 | 1.9031e-05 | 1.893e-05 | 1.8829e-05 | 1.8729e-05 | 1.863e-05 | 1.8531e-05 | 1.8432e-05 | 1.8335e-05 | 1.8237e-05 | 1.814e-05 | 1.8044e-05 | 1.7948e-05 | 1.7853e-05 | 1.7758e-05 | 1.7663e-05 | 1.757e-05 | 1.7476e-05 | 1.7383e-05 | 1.7291e-05 | 1.7199e-05 | 1.7108e-05 | 1.7017e-05 | 1.6927e-05 | 1.6837e-05 | 1.6747e-05 | 1.6658e-05 | 1.657e-05 | 1.6482e-05 | 1.6394e-05 | 1.6307e-05 | 1.622e-05 | 1.6134e-05 | 1.6049e-05 | 1.5963e-05 | 1.5879e-05 | 1.5794e-05 | 01_AUS | d_ind_cem_16_1_biogas |  |  | 0.24246 | 0.19699 | 0.19886 | 0.18892 | 0.19204 | 0.19506 | 0.19802 | 0.20094 | 0.20382 | 0.20655 | 0.20927 | 0.21022 | 0.2111 | 0.2119 | 0.21309 | 0.2142 | 0.21524 | 0.21622 | 0.21713 | 0.21787 | 0.21855 | 0.21917 | 0.21972 | 0.2202 | 0.22051 | 0.22078 | 0.22101 | 0.22119 | 0.22135 | 0.22138 | 0.22141 | 0.22142 | 0.22142 | 0.22139 | 0.22021 | 0.21904 | 0.21788 | 0.21672 | 0.21557 | 0.21442 | 0.21328 | 0.21215 | 0.21102 | 0.2099 | 0.20879 | 0.20768 | 0.20657 | 0.20548 | 0.20438 | 0.2033 | 0.20222 | 0.20114 | 0.20008 | 0.19901
01_AUS | 16_2_industrial_waste | 16_2_industrial_waste | 14_4_nonmetallic_mineral_products | 0 | 0 | 1 | 6 | 9454.7909 | 0 | 0 | 0 | 0 | 0 | 0 | 0 | 0 | 0 | 0 | 0 | 0 | 0 | 0 | 0 | 0 | 0 | 0 | 0 | 0 | 0 | 0 | 0 | 0 | 0 | 0 | 0 | 0 | 0 | 0 | 0 | 0 | 0 | 0 | 0 | 0 | 0 | 0 | 0 | 0 | 0 | 0 | 0 | 0 | 0 | 0 | 0 | 0 | 0 | 0 | 0 | 0 | 0 | 01_AUS | d_ind_cem_16_2_industrial_waste |  |  | 0 | 0 | 0 | 0 | 0 | 0 | 0 | 0 | 0 | 0 | 0 | 0 | 0 | 0 | 0 | 0 | 0 | 0 | 0 | 0 | 0 | 0 | 0 | 0 | 0 | 0 | 0 | 0 | 0 | 0 | 0 | 0 | 0 | 0 | 0 | 0 | 0 | 0 | 0 | 0 | 0 | 0 | 0 | 0 | 0 | 0 | 0 | 0 | 0 | 0 | 0 | 0 | 0 | 0
01_AUS | 16_3_municipal_solid_waste_renewable | 16_3_msw_ren | 14_4_nonmetallic_mineral_products | 0 | 0 | 1 | 6 | 9454.7909 | 0 | 0 | 0 | 0 | 0 | 0 | 0 | 0 | 0 | 0 | 0 | 0 | 0 | 0 | 0 | 0 | 0 | 0 | 0 | 0 | 0 | 0 | 0 | 0 | 0 | 0 | 0 | 0 | 0 | 0 | 0 | 0 | 0 | 0 | 0 | 0 | 0 | 0 | 0 | 0 | 0 | 0 | 0 | 0 | 0 | 0 | 0 | 0 | 0 | 0 | 0 | 0 | 0 | 01_AUS | d_ind_cem_16_3_msw_ren |  |  | 0 | 0 | 0 | 0 | 0 | 0 | 0 | 0 | 0 | 0 | 0 | 0 | 0 | 0 | 0 | 0 | 0 | 0 | 0 | 0 | 0 | 0 | 0 | 0 | 0 | 0 | 0 | 0 | 0 | 0 | 0 | 0 | 0 | 0 | 0 | 0 | 0 | 0 | 0 | 0 | 0 | 0 | 0 | 0 | 0 | 0 | 0 | 0 | 0 | 0 | 0 | 0 | 0 | 0
01_AUS | 16_4_municipal_solid_waste_nonrenewable | 16_4_msw_nonr | 14_4_nonmetallic_mineral_products | 0 | 0 | 1 | 6 | 9454.7909 | 0 | 0 | 0 | 0 | 0 | 0 | 0 | 0 | 0 | 0 | 0 | 0 | 0 | 0 | 0 | 0 | 0 | 0 | 0 | 0 | 0 | 0 | 0 | 0 | 0 | 0 | 0 | 0 | 0 | 0 | 0 | 0 | 0 | 0 | 0 | 0 | 0 | 0 | 0 | 0 | 0 | 0 | 0 | 0 | 0 | 0 | 0 | 0 | 0 | 0 | 0 | 0 | 0 | 01_AUS | d_ind_cem_16_4_msw_nonr |  |  | 0 | 0 | 0 | 0 | 0 | 0 | 0 | 0 | 0 | 0 | 0 | 0 | 0 | 0 | 0 | 0 | 0 | 0 | 0 | 0 | 0 | 0 | 0 | 0 | 0 | 0 | 0 | 0 | 0 | 0 | 0 | 0 | 0 | 0 | 0 | 0 | 0 | 0 | 0 | 0 | 0 | 0 | 0 | 0 | 0 | 0 | 0 | 0 | 0 | 0 | 0 | 0 | 0 | 0
01_AUS | 16_5_biogasoline | 16_5_biogasoline | 14_4_nonmetallic_mineral_products | 0 | 0 | 1 | 6 | 9454.7909 | 0 | 0 | 0 | 0 | 0 | 0 | 0 | 0 | 0 | 0 | 0 | 0 | 0 | 0 | 0 | 0 | 0 | 0 | 0 | 0 | 0 | 0 | 0 | 0 | 0 | 0 | 0 | 0 | 0 | 0 | 0 | 0 | 0 | 0 | 0 | 0 | 0 | 0 | 0 | 0 | 0 | 0 | 0 | 0 | 0 | 0 | 0 | 0 | 0 | 0 | 0 | 0 | 0 | 01_AUS | d_ind_cem_16_5_biogasoline |  |  | 0 | 0 | 0 | 0 | 0 | 0 | 0 | 0 | 0 | 0 | 0 | 0 | 0 | 0 | 0 | 0 | 0 | 0 | 0 | 0 | 0 | 0 | 0 | 0 | 0 | 0 | 0 | 0 | 0 | 0 | 0 | 0 | 0 | 0 | 0 | 0 | 0 | 0 | 0 | 0 | 0 | 0 | 0 | 0 | 0 | 0 | 0 | 0 | 0 | 0 | 0 | 0 | 0 | 0
01_AUS | 16_6_biodiesel | 16_6_biodiesel | 14_4_nonmetallic_mineral_products | 0 | 0 | 1 | 6 | 9454.7909 | 0 | 0 | 0 | 0 | 0 | 0 | 0 | 0 | 0 | 0 | 0 | 0 | 0 | 0 | 0 | 0 | 0 | 0 | 0 | 0 | 0 | 0 | 0 | 0 | 0 | 0 | 0 | 0 | 0 | 0 | 0 | 0 | 0 | 0 | 0 | 0 | 0 | 0 | 0 | 0 | 0 | 0 | 0 | 0 | 0 | 0 | 0 | 0 | 0 | 0 | 0 | 0 | 0 | 01_AUS | d_ind_cem_16_6_biodiesel |  |  | 0 | 0 | 0 | 0 | 0 | 0 | 0 | 0 | 0 | 0 | 0 | 0 | 0 | 0 | 0 | 0 | 0 | 0 | 0 | 0 | 0 | 0 | 0 | 0 | 0 | 0 | 0 | 0 | 0 | 0 | 0 | 0 | 0 | 0 | 0 | 0 | 0 | 0 | 0 | 0 | 0 | 0 | 0 | 0 | 0 | 0 | 0 | 0 | 0 | 0 | 0 | 0 | 0 | 0
01_AUS | 16_8_other_liquid_biofuels | 16_8_oth_liquid_biofuel | 14_4_nonmetallic_mineral_products | 0 | 0 | 1 | 6 | 9454.7909 | 0 | 0 | 0 | 0 | 0 | 0 | 0 | 0 | 0 | 0 | 0 | 0 | 0 | 0 | 0 | 0 | 0 | 0 | 0 | 0 | 0 | 0 | 0 | 0 | 0 | 0 | 0 | 0 | 0 | 0 | 0 | 0 | 0 | 0 | 0 | 0 | 0 | 0 | 0 | 0 | 0 | 0 | 0 | 0 | 0 | 0 | 0 | 0 | 0 | 0 | 0 | 0 | 0 | 01_AUS | d_ind_cem_16_8_oth_liquid_biofuel |  |  | 0 | 0 | 0 | 0 | 0 | 0 | 0 | 0 | 0 | 0 | 0 | 0 | 0 | 0 | 0 | 0 | 0 | 0 | 0 | 0 | 0 | 0 | 0 | 0 | 0 | 0 | 0 | 0 | 0 | 0 | 0 | 0 | 0 | 0 | 0 | 0 | 0 | 0 | 0 | 0 | 0 | 0 | 0 | 0 | 0 | 0 | 0 | 0 | 0 | 0 | 0 | 0 | 0 | 0
01_AUS | 17_electricity | 17_electricity | 14_4_nonmetallic_mineral_products | 16.3836 | 16.5024 | 1 | 6 | 9454.7909 | 0.0017454 | 0.0017361 | 0.0017269 | 0.0017177 | 0.0017086 | 0.0016995 | 0.0016905 | 0.0016815 | 0.0016726 | 0.0016637 | 0.0016549 | 0.0016461 | 0.0016373 | 0.0016286 | 0.00162 | 0.0016114 | 0.0016028 | 0.0015943 | 0.0015858 | 0.0015774 | 0.001569 | 0.0015607 | 0.0015524 | 0.0015441 | 0.0015359 | 0.0015278 | 0.0015197 | 0.0015116 | 0.0015036 | 0.0014956 | 0.0014876 | 0.0014797 | 0.0014719 | 0.001464 | 0.0014563 | 0.0014485 | 0.0014408 | 0.0014332 | 0.0014256 | 0.001418 | 0.0014105 | 0.001403 | 0.0013955 | 0.0013881 | 0.0013807 | 0.0013734 | 0.0013661 | 0.0013588 | 0.0013516 | 0.0013444 | 0.0013373 | 0.0013302 | 0.0013231 | 01_AUS | d_ind_cem_17_electricity |  |  | 16.3836 | 16.5024 | 16.659 | 15.8268 | 16.0875 | 16.3408 | 16.5888 | 16.8332 | 17.0746 | 17.3035 | 17.5313 | 17.6109 | 17.6848 | 17.7515 | 17.8509 | 17.9439 | 18.0312 | 18.1132 | 18.1898 | 18.2517 | 18.3087 | 18.3605 | 18.4068 | 18.447 | 18.4732 | 18.4956 | 18.5145 | 18.5302 | 18.5431 | 18.5461 | 18.5483 | 18.5493 | 18.5487 | 18.5462 | 18.4476 | 18.3496 | 18.2521 | 18.1552 | 18.0587 | 17.9628 | 17.8674 | 17.7724 | 17.678 | 17.5841 | 17.4907 | 17.3978 | 17.3054 | 17.2134 | 17.122 | 17.031 | 16.9405 | 16.8505 | 16.761 | 16.672
01_AUS | 18_heat | 18_heat | 14_4_nonmetallic_mineral_products | 0 | 0 | 1 | 6 | 9454.7909 | 0 | 0 | 0 | 0 | 0 | 0 | 0 | 0 | 0 | 0 | 0 | 0 | 0 | 0 | 0 | 0 | 0 | 0 | 0 | 0 | 0 | 0 | 0 | 0 | 0 | 0 | 0 | 0 | 0 | 0 | 0 | 0 | 0 | 0 | 0 | 0 | 0 | 0 | 0 | 0 | 0 | 0 | 0 | 0 | 0 | 0 | 0 | 0 | 0 | 0 | 0 | 0 | 0 | 01_AUS | d_ind_cem_18_heat |  |  | 0 | 0 | 0 | 0 | 0 | 0 | 0 | 0 | 0 | 0 | 0 | 0 | 0 | 0 | 0 | 0 | 0 | 0 | 0 | 0 | 0 | 0 | 0 | 0 | 0 | 0 | 0 | 0 | 0 | 0 | 0 | 0 | 0 | 0 | 0 | 0 | 0 | 0 | 0 | 0 | 0 | 0 | 0 | 0 | 0 | 0 | 0 | 0 | 0 | 0 | 0 | 0 | 0 | 0
01_AUS | TOTAL | PJ/mt | 14_4_nonmetallic_mineral_products | 86.2701 | 92.2745 |  |  |  | 9.7596 | 9.7077 | 9.6561 | 9.6048 | 9.5538 | 9.5031 | 9.4526 | 9.4024 | 9.3524 | 9.3027 | 9.2533 | 9.2041 | 9.1552 | 9.1066 | 9.0582 | 9.0101 | 8.9622 | 8.9146 | 8.8673 | 8.8202 | 8.7733 | 8.7267 | 8.6803 | 8.6342 | 8.5883 | 8.5427 | 8.4973 | 8.4522 | 8.4073 | 8.3626 | 8.3182 | 8.274 | 8.2301 | 8.1863 | 8.1428 | 8.0996 | 8.0566 | 8.0138 | 7.9712 | 7.9288 | 7.8867 | 7.8448 | 7.8031 | 7.7617 | 7.7205 | 7.6794 | 7.6386 | 7.5981 | 7.5577 | 7.5175 | 7.4776 | 7.4379 | 7.3984
[65 empty] | no CCS | 1 | 1 | 1 | 1 | 1 | 1 | 1 | 1 | 1 | 1 | 1 | 1 | 1 | 1 | 1 | 1 | 1 | 1 | 1 | 1 | 1 | 1 | 1 | 0.99875 | 0.99625 | 0.9925 | 0.9875 | 0.98125 | 0.97375 | 0.965 | 0.955 | 0.94375 | 0.93125 | 0.91875 | 0.90625 | 0.89375 | 0.88125 | 0.86875 | 0.85625 | 0.84375 | 0.83125 | 0.81875 | 0.80625 | 0.79375 | 0.78125 | 0.76875 | 0.75625 | 0.74375 | 0.73125 | 0.71875 | 0.70625 | 0.69375 | 0.68125 | 0.66875
[65 empty] | CCS | 0 | 0 | 0 | 0 | 0 | 0 | 0 | 0 | 0 | 0 | 0 | 0 | 0 | 0 | 0 | 0 | 0 | 0 | 0 | 0 | 0 | 0 | 0 | 0.00125 | 0.00375 | 0.0075 | 0.0125 | 0.01875 | 0.02625 | 0.035 | 0.045 | 0.05625 | 0.06875 | 0.08125 | 0.09375 | 0.10625 | 0.11875 | 0.13125 | 0.14375 | 0.15625 | 0.16875 | 0.18125 | 0.19375 | 0.20625 | 0.21875 | 0.23125 | 0.24375 | 0.25625 | 0.26875 | 0.28125 | 0.29375 | 0.30625 | 0.31875 | 0.33125
PASTE into OSeMOSYS input sheet
Splitting non-metallic mineral products into CCS and non CCS | [61 empty] | OSeMOSYS labels |  | Intentionally blank |  | Energy use 2017: Energy use
economy | fuel_code | short_fuel_code | item_code_new | 2017 energy | 2018 energy | [56 empty] | REGION | FUEL |  |  | 2017 | 2018 | 2019 | 2020 | 2021 | 2022 | 2023 | 2024 | 2025 | 2026 | 2027 | 2028 | 2029 | 2030 | 2031 | 2032 | 2033 | 2034 | 2035 | 2036 | 2037 | 2038 | 2039 | 2040 | 2041 | 2042 | 2043 | 2044 | 2045 | 2046 | 2047 | 2048 | 2049 | 2050 | 2051 | 2052 | 2053 | 2054 | 2055 | 2056 | 2057 | 2058 | 2059 | 2060 | 2061 | 2062 | 2063 | 2064 | 2065 | 2066 | 2067 | 2068 | 2069 | 2070
01_AUS | 1_x_coal_thermal | 1_x_coal_thermal | 14_4_cement_noccs | 15.8125 | 20.1152 | [56 empty] | 01_AUS | d_ind_cem_1_x_coal_thermal |  |  | 15.8125 | 20.1152 | 20.3061 | 19.2917 | 19.6095 | 19.9182 | 20.2205 | 20.5184 | 20.8126 | 21.0916 | 21.3693 | 21.4663 | 21.5564 | 21.6377 | 21.7589 | 21.8723 | 21.9787 | 22.0786 | 22.1721 | 22.2475 | 22.3169 | 22.38 | 22.4365 | 22.4574 | 22.433 | 22.3757 | 22.2857 | 22.1634 | 22.0094 | 21.8151 | 21.5916 | 21.3384 | 21.0551 | 20.7696 | 20.3782 | 19.9903 | 19.6061 | 19.2253 | 18.848 | 18.4742 | 18.1038 | 17.7368 | 17.3732 | 17.013 | 16.6561 | 16.3026 | 15.9523 | 15.6053 | 15.2615 | 14.9209 | 14.5835 | 14.2493 | 13.9182 | 13.5903
01_AUS | 1_1_coking_coal | 1_1_coking_coal | 14_4_cement_noccs | 0 | 0 | [56 empty] | 01_AUS | d_ind_cem_1_1_coking_coal |  |  | 0 | 0 | 0 | 0 | 0 | 0 | 0 | 0 | 0 | 0 | 0 | 0 | 0 | 0 | 0 | 0 | 0 | 0 | 0 | 0 | 0 | 0 | 0 | 0 | 0 | 0 | 0 | 0 | 0 | 0 | 0 | 0 | 0 | 0 | 0 | 0 | 0 | 0 | 0 | 0 | 0 | 0 | 0 | 0 | 0 | 0 | 0 | 0 | 0 | 0 | 0 | 0 | 0 | 0
01_AUS | 1_5_lignite | 1_5_lignite | 14_4_cement_noccs | 0 | 0 | [56 empty] | 01_AUS | d_ind_cem_1_5_lignite |  |  | 0 | 0 | 0 | 0 | 0 | 0 | 0 | 0 | 0 | 0 | 0 | 0 | 0 | 0 | 0 | 0 | 0 | 0 | 0 | 0 | 0 | 0 | 0 | 0 | 0 | 0 | 0 | 0 | 0 | 0 | 0 | 0 | 0 | 0 | 0 | 0 | 0 | 0 | 0 | 0 | 0 | 0 | 0 | 0 | 0 | 0 | 0 | 0 | 0 | 0 | 0 | 0 | 0 | 0
01_AUS | 2_coal_products | 2_coal_products | 14_4_cement_noccs | 0.10798 | 0.10798 | [56 empty] | 01_AUS | d_ind_cem_2_coal_products |  |  | 0.10798 | 0.10798 | 0.109 | 0.10356 | 0.10526 | 0.10692 | 0.10854 | 0.11014 | 0.11172 | 0.11322 | 0.11471 | 0.11523 | 0.11571 | 0.11615 | 0.1168 | 0.11741 | 0.11798 | 0.11852 | 0.11902 | 0.11942 | 0.1198 | 0.12014 | 0.12044 | 0.12055 | 0.12042 | 0.12011 | 0.11963 | 0.11897 | 0.11815 | 0.1171 | 0.1159 | 0.11454 | 0.11302 | 0.11149 | 0.10939 | 0.10731 | 0.10524 | 0.1032 | 0.10118 | 0.099169 | 0.09718 | 0.095211 | 0.093259 | 0.091325 | 0.08941 | 0.087512 | 0.085631 | 0.083768 | 0.081923 | 0.080095 | 0.078284 | 0.07649 | 0.074713 | 0.072952
01_AUS | 6_1_crude_oil | 6_1_crude_oil | 14_4_cement_noccs | 0 | 0 | [56 empty] | 01_AUS | d_ind_cem_6_1_crude_oil |  |  | 0 | 0 | 0 | 0 | 0 | 0 | 0 | 0 | 0 | 0 | 0 | 0 | 0 | 0 | 0 | 0 | 0 | 0 | 0 | 0 | 0 | 0 | 0 | 0 | 0 | 0 | 0 | 0 | 0 | 0 | 0 | 0 | 0 | 0 | 0 | 0 | 0 | 0 | 0 | 0 | 0 | 0 | 0 | 0 | 0 | 0 | 0 | 0 | 0 | 0 | 0 | 0 | 0 | 0
01_AUS | 6_x_ngls | 6_x_ngls | 14_4_cement_noccs | 0 | 0 | [56 empty] | 01_AUS | d_ind_cem_6_x_ngls |  |  | 0 | 0 | 0 | 0 | 0 | 0 | 0 | 0 | 0 | 0 | 0 | 0 | 0 | 0 | 0 | 0 | 0 | 0 | 0 | 0 | 0 | 0 | 0 | 0 | 0 | 0 | 0 | 0 | 0 | 0 | 0 | 0 | 0 | 0 | 0 | 0 | 0 | 0 | 0 | 0 | 0 | 0 | 0 | 0 | 0 | 0 | 0 | 0 | 0 | 0 | 0 | 0 | 0 | 0
01_AUS | 7_1_motor_gasoline | 7_1_mo_gasoline | 14_4_cement_noccs | 0.0001256 | 0.0001256 | [56 empty] | 01_AUS | d_ind_cem_7_1_mo_gasoline |  |  | 0.0001256 | 0.0001256 | 0.0001268 | 0.00012046 | 0.00012245 | 0.00012437 | 0.00012626 | 0.00012812 | 0.00012996 | 0.0001317 | 0.00013343 | 0.00013404 | 0.0001346 | 0.00013511 | 0.00013587 | 0.00013658 | 0.00013724 | 0.00013786 | 0.00013845 | 0.00013892 | 0.00013935 | 0.00013975 | 0.0001401 | 0.00014023 | 0.00014008 | 0.00013972 | 0.00013916 | 0.00013839 | 0.00013743 | 0.00013622 | 0.00013482 | 0.00013324 | 0.00013147 | 0.00012969 | 0.00012725 | 0.00012482 | 0.00012242 | 0.00012005 | 0.00011769 | 0.00011536 | 0.00011304 | 0.00011075 | 0.00010848 | 0.00010623 | 0.000104 | 0.0001018 | 9.961e-05 | 9.7443e-05 | 9.5296e-05 | 9.317e-05 | 9.1063e-05 | 8.8976e-05 | 8.6909e-05 | 8.4861e-05
01_AUS | 7_2_aviation_gasoline | 7_2_avi_gasoline | 14_4_cement_noccs | 0 | 0 | [56 empty] | 01_AUS | d_ind_cem_7_2_avi_gasoline |  |  | 0 | 0 | 0 | 0 | 0 | 0 | 0 | 0 | 0 | 0 | 0 | 0 | 0 | 0 | 0 | 0 | 0 | 0 | 0 | 0 | 0 | 0 | 0 | 0 | 0 | 0 | 0 | 0 | 0 | 0 | 0 | 0 | 0 | 0 | 0 | 0 | 0 | 0 | 0 | 0 | 0 | 0 | 0 | 0 | 0 | 0 | 0 | 0 | 0 | 0 | 0 | 0 | 0 | 0
01_AUS | 7_3_naphtha | 7_3_naphtha | 14_4_cement_noccs | 0 | 0 | [56 empty] | 01_AUS | d_ind_cem_7_3_naphtha |  |  | 0 | 0 | 0 | 0 | 0 | 0 | 0 | 0 | 0 | 0 | 0 | 0 | 0 | 0 | 0 | 0 | 0 | 0 | 0 | 0 | 0 | 0 | 0 | 0 | 0 | 0 | 0 | 0 | 0 | 0 | 0 | 0 | 0 | 0 | 0 | 0 | 0 | 0 | 0 | 0 | 0 | 0 | 0 | 0 | 0 | 0 | 0 | 0 | 0 | 0 | 0 | 0 | 0 | 0
01_AUS | 7_x_jet_fuel | 7_x_jet_fuel | 14_4_cement_noccs | 0 | 0 | [56 empty] | 01_AUS | d_ind_cem_7_x_jet_fuel |  |  | 0 | 0 | 0 | 0 | 0 | 0 | 0 | 0 | 0 | 0 | 0 | 0 | 0 | 0 | 0 | 0 | 0 | 0 | 0 | 0 | 0 | 0 | 0 | 0 | 0 | 0 | 0 | 0 | 0 | 0 | 0 | 0 | 0 | 0 | 0 | 0 | 0 | 0 | 0 | 0 | 0 | 0 | 0 | 0 | 0 | 0 | 0 | 0 | 0 | 0 | 0 | 0 | 0 | 0
01_AUS | 7_6_kerosene | 7_6_kerosene | 14_4_cement_noccs | 0 | 0 | [56 empty] | 01_AUS | d_ind_cem_7_6_kerosene |  |  | 0 | 0 | 0 | 0 | 0 | 0 | 0 | 0 | 0 | 0 | 0 | 0 | 0 | 0 | 0 | 0 | 0 | 0 | 0 | 0 | 0 | 0 | 0 | 0 | 0 | 0 | 0 | 0 | 0 | 0 | 0 | 0 | 0 | 0 | 0 | 0 | 0 | 0 | 0 | 0 | 0 | 0 | 0 | 0 | 0 | 0 | 0 | 0 | 0 | 0 | 0 | 0 | 0 | 0
01_AUS | 7_7_gas_diesel_oil | 7_7_gas_diesel_oil | 14_4_cement_noccs | 0.99357 | 1.0349 | [56 empty] | 01_AUS | d_ind_cem_7_7_gas_diesel_oil |  |  | 0.99357 | 1.0349 | 1.0447 | 0.99253 | 1.0089 | 1.0248 | 1.0403 | 1.0556 | 1.0708 | 1.0851 | 1.0994 | 1.1044 | 1.109 | 1.1132 | 1.1195 | 1.1253 | 1.1308 | 1.1359 | 1.1407 | 1.1446 | 1.1482 | 1.1514 | 1.1543 | 1.1554 | 1.1541 | 1.1512 | 1.1466 | 1.1403 | 1.1323 | 1.1224 | 1.1109 | 1.0978 | 1.0832 | 1.0686 | 1.0484 | 1.0285 | 1.0087 | 0.98911 | 0.9697 | 0.95047 | 0.93141 | 0.91253 | 0.89382 | 0.87529 | 0.85693 | 0.83874 | 0.82072 | 0.80287 | 0.78518 | 0.76766 | 0.7503 | 0.7331 | 0.71607 | 0.6992
01_AUS | 7_8_fuel_oil | 7_8_fuel_oil | 14_4_cement_noccs | 0.31686 | 0.34457 | [56 empty] | 01_AUS | d_ind_cem_7_8_fuel_oil |  |  | 0.31686 | 0.34457 | 0.34784 | 0.33047 | 0.33591 | 0.3412 | 0.34638 | 0.35148 | 0.35652 | 0.3613 | 0.36606 | 0.36772 | 0.36926 | 0.37065 | 0.37273 | 0.37467 | 0.3765 | 0.37821 | 0.37981 | 0.3811 | 0.38229 | 0.38337 | 0.38434 | 0.3847 | 0.38428 | 0.3833 | 0.38175 | 0.37966 | 0.37702 | 0.37369 | 0.36986 | 0.36553 | 0.36067 | 0.35578 | 0.34908 | 0.34244 | 0.33585 | 0.32933 | 0.32287 | 0.31646 | 0.31012 | 0.30383 | 0.2976 | 0.29143 | 0.28532 | 0.27926 | 0.27326 | 0.26732 | 0.26143 | 0.2556 | 0.24982 | 0.24409 | 0.23842 | 0.2328
01_AUS | 7_9_lpg | 7_9_lpg | 14_4_cement_noccs | 3.7326 | 4.1308 | [56 empty] | 01_AUS | d_ind_cem_7_9_lpg |  |  | 3.7326 | 4.1308 | 4.17 | 3.9617 | 4.027 | 4.0904 | 4.1525 | 4.2136 | 4.274 | 4.3313 | 4.3884 | 4.4083 | 4.4268 | 4.4435 | 4.4684 | 4.4917 | 4.5135 | 4.534 | 4.5532 | 4.5687 | 4.583 | 4.5959 | 4.6075 | 4.6118 | 4.6068 | 4.595 | 4.5766 | 4.5514 | 4.5198 | 4.4799 | 4.434 | 4.382 | 4.3238 | 4.2652 | 4.1848 | 4.1052 | 4.0263 | 3.9481 | 3.8706 | 3.7938 | 3.7178 | 3.6424 | 3.5677 | 3.4938 | 3.4205 | 3.3479 | 3.2759 | 3.2047 | 3.1341 | 3.0641 | 2.9949 | 2.9262 | 2.8582 | 2.7909
01_AUS | 7_10_refinery_gas_not_liquefied | 7_10_refi_gas_notliq | 14_4_cement_noccs | 0 | 0 | [56 empty] | 01_AUS | d_ind_cem_7_10_refi_gas_notliq |  |  | 0 | 0 | 0 | 0 | 0 | 0 | 0 | 0 | 0 | 0 | 0 | 0 | 0 | 0 | 0 | 0 | 0 | 0 | 0 | 0 | 0 | 0 | 0 | 0 | 0 | 0 | 0 | 0 | 0 | 0 | 0 | 0 | 0 | 0 | 0 | 0 | 0 | 0 | 0 | 0 | 0 | 0 | 0 | 0 | 0 | 0 | 0 | 0 | 0 | 0 | 0 | 0 | 0 | 0
01_AUS | 7_11_ethane | 7_11_ethane | 14_4_cement_noccs | 0 | 0 | [56 empty] | 01_AUS | d_ind_cem_7_11_ethane |  |  | 0 | 0 | 0 | 0 | 0 | 0 | 0 | 0 | 0 | 0 | 0 | 0 | 0 | 0 | 0 | 0 | 0 | 0 | 0 | 0 | 0 | 0 | 0 | 0 | 0 | 0 | 0 | 0 | 0 | 0 | 0 | 0 | 0 | 0 | 0 | 0 | 0 | 0 | 0 | 0 | 0 | 0 | 0 | 0 | 0 | 0 | 0 | 0 | 0 | 0 | 0 | 0 | 0 | 0
01_AUS | 7_x_other_petroleum_products | 7_x_other_petrol_prod | 14_4_cement_noccs | 1.469 | 1.2489 | [56 empty] | 01_AUS | d_ind_cem_7_x_other_petrol_prod |  |  | 1.469 | 1.2489 | 1.2607 | 1.1978 | 1.2175 | 1.2367 | 1.2554 | 1.2739 | 1.2922 | 1.3095 | 1.3267 | 1.3328 | 1.3384 | 1.3434 | 1.3509 | 1.358 | 1.3646 | 1.3708 | 1.3766 | 1.3813 | 1.3856 | 1.3895 | 1.393 | 1.3943 | 1.3928 | 1.3892 | 1.3836 | 1.376 | 1.3665 | 1.3544 | 1.3405 | 1.3248 | 1.3072 | 1.2895 | 1.2652 | 1.2411 | 1.2173 | 1.1936 | 1.1702 | 1.147 | 1.124 | 1.1012 | 1.0786 | 1.0563 | 1.0341 | 1.0122 | 0.99042 | 0.96888 | 0.94753 | 0.92639 | 0.90544 | 0.88469 | 0.86413 | 0.84377
01_AUS | 8_1_natural_gas | 8_1_natural_gas | 14_4_cement_noccs | 45.3798 | 46.0827 | [56 empty] | 01_AUS | d_ind_cem_8_1_natural_gas |  |  | 45.3798 | 46.0827 | 46.5201 | 44.1962 | 44.9241 | 45.6315 | 46.324 | 47.0063 | 47.6805 | 48.3197 | 48.9557 | 49.178 | 49.3845 | 49.5708 | 49.8483 | 50.1082 | 50.3519 | 50.5807 | 50.7948 | 50.9677 | 51.1267 | 51.2713 | 51.4007 | 51.4486 | 51.3926 | 51.2614 | 51.0552 | 50.775 | 50.4221 | 49.9771 | 49.465 | 48.8849 | 48.2359 | 47.5819 | 46.6852 | 45.7967 | 44.9163 | 44.0439 | 43.1796 | 42.3232 | 41.4747 | 40.634 | 39.801 | 38.9758 | 38.1582 | 37.3482 | 36.5457 | 35.7507 | 34.9631 | 34.1829 | 33.41 | 32.6443 | 31.8858 | 31.1345
01_AUS | 15_1_fuelwood_and_woodwaste | 15_1_fwood_wwaste | 14_4_cement_noccs | 0 | 0 | [56 empty] | 01_AUS | d_ind_cem_15_1_fwood_wwaste |  |  | 0 | 0 | 0 | 0 | 0 | 0 | 0 | 0 | 0 | 0 | 0 | 0 | 0 | 0 | 0 | 0 | 0 | 0 | 0 | 0 | 0 | 0 | 0 | 0 | 0 | 0 | 0 | 0 | 0 | 0 | 0 | 0 | 0 | 0 | 0 | 0 | 0 | 0 | 0 | 0 | 0 | 0 | 0 | 0 | 0 | 0 | 0 | 0 | 0 | 0 | 0 | 0 | 0 | 0
01_AUS | 15_2_bagasse | 15_2_bagasse | 14_4_cement_noccs | 0 | 0 | [56 empty] | 01_AUS | d_ind_cem_15_2_bagasse |  |  | 0 | 0 | 0 | 0 | 0 | 0 | 0 | 0 | 0 | 0 | 0 | 0 | 0 | 0 | 0 | 0 | 0 | 0 | 0 | 0 | 0 | 0 | 0 | 0 | 0 | 0 | 0 | 0 | 0 | 0 | 0 | 0 | 0 | 0 | 0 | 0 | 0 | 0 | 0 | 0 | 0 | 0 | 0 | 0 | 0 | 0 | 0 | 0 | 0 | 0 | 0 | 0 | 0 | 0
01_AUS | 15_3_charcoal | 15_3_charcoal | 14_4_cement_noccs | 0 | 0 | [56 empty] | 01_AUS | d_ind_cem_15_3_charcoal |  |  | 0 | 0 | 0 | 0 | 0 | 0 | 0 | 0 | 0 | 0 | 0 | 0 | 0 | 0 | 0 | 0 | 0 | 0 | 0 | 0 | 0 | 0 | 0 | 0 | 0 | 0 | 0 | 0 | 0 | 0 | 0 | 0 | 0 | 0 | 0 | 0 | 0 | 0 | 0 | 0 | 0 | 0 | 0 | 0 | 0 | 0 | 0 | 0 | 0 | 0 | 0 | 0 | 0 | 0
01_AUS | 15_4_black_liquor | 15_4_black_liquor | 14_4_cement_noccs | 0 | 0 | [56 empty] | 01_AUS | d_ind_cem_15_4_black_liquor |  |  | 0 | 0 | 0 | 0 | 0 | 0 | 0 | 0 | 0 | 0 | 0 | 0 | 0 | 0 | 0 | 0 | 0 | 0 | 0 | 0 | 0 | 0 | 0 | 0 | 0 | 0 | 0 | 0 | 0 | 0 | 0 | 0 | 0 | 0 | 0 | 0 | 0 | 0 | 0 | 0 | 0 | 0 | 0 | 0 | 0 | 0 | 0 | 0 | 0 | 0 | 0 | 0 | 0 | 0
01_AUS | 15_5_other_biomass | 15_5_other_biomass | 14_4_cement_noccs | 1.8316 | 2.51 | [56 empty] | 01_AUS | d_ind_cem_15_5_other_biomass |  |  | 1.8316 | 2.51 | 2.5338 | 2.4072 | 2.4469 | 2.4854 | 2.5231 | 2.5603 | 2.597 | 2.6318 | 2.6665 | 2.6786 | 2.6898 | 2.7 | 2.7151 | 2.7292 | 2.7425 | 2.755 | 2.7666 | 2.7761 | 2.7847 | 2.7926 | 2.7996 | 2.8023 | 2.7992 | 2.7921 | 2.7808 | 2.7656 | 2.7463 | 2.7221 | 2.6942 | 2.6626 | 2.6273 | 2.5916 | 2.5428 | 2.4944 | 2.4465 | 2.3989 | 2.3519 | 2.3052 | 2.259 | 2.2132 | 2.1678 | 2.1229 | 2.0784 | 2.0342 | 1.9905 | 1.9472 | 1.9043 | 1.8618 | 1.8197 | 1.778 | 1.7367 | 1.6958
01_AUS | 16_1_biogas | 16_1_biogas | 14_4_cement_noccs | 0.24246 | 0.19699 | [56 empty] | 01_AUS | d_ind_cem_16_1_biogas |  |  | 0.24246 | 0.19699 | 0.19886 | 0.18892 | 0.19204 | 0.19506 | 0.19802 | 0.20094 | 0.20382 | 0.20655 | 0.20927 | 0.21022 | 0.2111 | 0.2119 | 0.21309 | 0.2142 | 0.21524 | 0.21622 | 0.21713 | 0.21787 | 0.21855 | 0.21917 | 0.21972 | 0.21993 | 0.21969 | 0.21913 | 0.21824 | 0.21705 | 0.21554 | 0.21364 | 0.21145 | 0.20897 | 0.20619 | 0.2034 | 0.19956 | 0.19577 | 0.192 | 0.18827 | 0.18458 | 0.18092 | 0.17729 | 0.1737 | 0.17014 | 0.16661 | 0.16311 | 0.15965 | 0.15622 | 0.15282 | 0.14946 | 0.14612 | 0.14282 | 0.13954 | 0.1363 | 0.13309
01_AUS | 16_2_industrial_waste | 16_2_industrial_waste | 14_4_cement_noccs | 0 | 0 | [56 empty] | 01_AUS | d_ind_cem_16_2_industrial_waste |  |  | 0 | 0 | 0 | 0 | 0 | 0 | 0 | 0 | 0 | 0 | 0 | 0 | 0 | 0 | 0 | 0 | 0 | 0 | 0 | 0 | 0 | 0 | 0 | 0 | 0 | 0 | 0 | 0 | 0 | 0 | 0 | 0 | 0 | 0 | 0 | 0 | 0 | 0 | 0 | 0 | 0 | 0 | 0 | 0 | 0 | 0 | 0 | 0 | 0 | 0 | 0 | 0 | 0 | 0
01_AUS | 16_3_municipal_solid_waste_renewable | 16_3_msw_ren | 14_4_cement_noccs | 0 | 0 | [56 empty] | 01_AUS | d_ind_cem_16_3_msw_ren |  |  | 0 | 0 | 0 | 0 | 0 | 0 | 0 | 0 | 0 | 0 | 0 | 0 | 0 | 0 | 0 | 0 | 0 | 0 | 0 | 0 | 0 | 0 | 0 | 0 | 0 | 0 | 0 | 0 | 0 | 0 | 0 | 0 | 0 | 0 | 0 | 0 | 0 | 0 | 0 | 0 | 0 | 0 | 0 | 0 | 0 | 0 | 0 | 0 | 0 | 0 | 0 | 0 | 0 | 0
01_AUS | 16_4_municipal_solid_waste_nonrenewable | 16_4_msw_nonr | 14_4_cement_noccs | 0 | 0 | [56 empty] | 01_AUS | d_ind_cem_16_4_msw_nonr |  |  | 0 | 0 | 0 | 0 | 0 | 0 | 0 | 0 | 0 | 0 | 0 | 0 | 0 | 0 | 0 | 0 | 0 | 0 | 0 | 0 | 0 | 0 | 0 | 0 | 0 | 0 | 0 | 0 | 0 | 0 | 0 | 0 | 0 | 0 | 0 | 0 | 0 | 0 | 0 | 0 | 0 | 0 | 0 | 0 | 0 | 0 | 0 | 0 | 0 | 0 | 0 | 0 | 0 | 0
01_AUS | 16_5_biogasoline | 16_5_biogasoline | 14_4_cement_noccs | 0 | 0 | [56 empty] | 01_AUS | d_ind_cem_16_5_biogasoline |  |  | 0 | 0 | 0 | 0 | 0 | 0 | 0 | 0 | 0 | 0 | 0 | 0 | 0 | 0 | 0 | 0 | 0 | 0 | 0 | 0 | 0 | 0 | 0 | 0 | 0 | 0 | 0 | 0 | 0 | 0 | 0 | 0 | 0 | 0 | 0 | 0 | 0 | 0 | 0 | 0 | 0 | 0 | 0 | 0 | 0 | 0 | 0 | 0 | 0 | 0 | 0 | 0 | 0 | 0
01_AUS | 16_6_biodiesel | 16_6_biodiesel | 14_4_cement_noccs | 0 | 0 | [56 empty] | 01_AUS | d_ind_cem_16_6_biodiesel |  |  | 0 | 0 | 0 | 0 | 0 | 0 | 0 | 0 | 0 | 0 | 0 | 0 | 0 | 0 | 0 | 0 | 0 | 0 | 0 | 0 | 0 | 0 | 0 | 0 | 0 | 0 | 0 | 0 | 0 | 0 | 0 | 0 | 0 | 0 | 0 | 0 | 0 | 0 | 0 | 0 | 0 | 0 | 0 | 0 | 0 | 0 | 0 | 0 | 0 | 0 | 0 | 0 | 0 | 0
01_AUS | 16_8_other_liquid_biofuels | 16_8_oth_liquid_biofuel | 14_4_cement_noccs | 0 | 0 | [56 empty] | 01_AUS | d_ind_cem_16_8_oth_liquid_biofuel |  |  | 0 | 0 | 0 | 0 | 0 | 0 | 0 | 0 | 0 | 0 | 0 | 0 | 0 | 0 | 0 | 0 | 0 | 0 | 0 | 0 | 0 | 0 | 0 | 0 | 0 | 0 | 0 | 0 | 0 | 0 | 0 | 0 | 0 | 0 | 0 | 0 | 0 | 0 | 0 | 0 | 0 | 0 | 0 | 0 | 0 | 0 | 0 | 0 | 0 | 0 | 0 | 0 | 0 | 0
01_AUS | 17_electricity | 17_electricity | 14_4_cement_noccs | 16.3836 | 16.5024 | [56 empty] | 01_AUS | d_ind_cem_17_electricity |  |  | 16.3836 | 16.5024 | 16.659 | 15.8268 | 16.0875 | 16.3408 | 16.5888 | 16.8332 | 17.0746 | 17.3035 | 17.5313 | 17.6109 | 17.6848 | 17.7515 | 17.8509 | 17.9439 | 18.0312 | 18.1132 | 18.1898 | 18.2517 | 18.3087 | 18.3605 | 18.4068 | 18.424 | 18.4039 | 18.3569 | 18.2831 | 18.1827 | 18.0564 | 17.897 | 17.7136 | 17.5059 | 17.2735 | 17.0393 | 16.7182 | 16.4 | 16.0847 | 15.7723 | 15.4628 | 15.1561 | 14.8523 | 14.5512 | 14.2529 | 13.9574 | 13.6646 | 13.3745 | 13.0872 | 12.8025 | 12.5204 | 12.241 | 11.9643 | 11.6901 | 11.4184 | 11.1494
01_AUS | 18_heat | 18_heat | 14_4_cement_noccs | 0 | 0 | [56 empty] | 01_AUS | d_ind_cem_18_heat |  |  | 0 | 0 | 0 | 0 | 0 | 0 | 0 | 0 | 0 | 0 | 0 | 0 | 0 | 0 | 0 | 0 | 0 | 0 | 0 | 0 | 0 | 0 | 0 | 0 | 0 | 0 | 0 | 0 | 0 | 0 | 0 | 0 | 0 | 0 | 0 | 0 | 0 | 0 | 0 | 0 | 0 | 0 | 0 | 0 | 0 | 0 | 0 | 0 | 0 | 0 | 0 | 0 | 0 | 0
01_AUS | 1_x_coal_thermal | 1_x_coal_thermal | 14_4_cement_ccs | 0 | 0 | [56 empty] | 01_AUS | d_ind_cem_ccs_1_x_coal_thermal |  |  | 0 | 0 | 0 | 0 | 0 | 0 | 0 | 0 | 0 | 0 | 0 | 0 | 0 | 0 | 0 | 0 | 0 | 0 | 0 | 0 | 0 | 0 | 0 | 0.028107 | 0.08444 | 0.16909 | 0.2821 | 0.4235 | 0.59332 | 0.79122 | 1.0174 | 1.2718 | 1.5544 | 1.8368 | 2.1081 | 2.3765 | 2.642 | 2.9045 | 3.1643 | 3.4211 | 3.6752 | 3.9265 | 4.175 | 4.4207 | 4.6637 | 4.904 | 5.1416 | 5.3766 | 5.6089 | 5.8386 | 6.0657 | 6.2902 | 6.5122 | 6.7316
01_AUS | 1_1_coking_coal | 1_1_coking_coal | 14_4_cement_ccs | 0 | 0 | [56 empty] | 01_AUS | d_ind_cem_ccs_1_1_coking_coal |  |  | 0 | 0 | 0 | 0 | 0 | 0 | 0 | 0 | 0 | 0 | 0 | 0 | 0 | 0 | 0 | 0 | 0 | 0 | 0 | 0 | 0 | 0 | 0 | 0 | 0 | 0 | 0 | 0 | 0 | 0 | 0 | 0 | 0 | 0 | 0 | 0 | 0 | 0 | 0 | 0 | 0 | 0 | 0 | 0 | 0 | 0 | 0 | 0 | 0 | 0 | 0 | 0 | 0 | 0
01_AUS | 1_5_lignite | 1_5_lignite | 14_4_cement_ccs | 0 | 0 | [56 empty] | 01_AUS | d_ind_cem_ccs_1_5_lignite |  |  | 0 | 0 | 0 | 0 | 0 | 0 | 0 | 0 | 0 | 0 | 0 | 0 | 0 | 0 | 0 | 0 | 0 | 0 | 0 | 0 | 0 | 0 | 0 | 0 | 0 | 0 | 0 | 0 | 0 | 0 | 0 | 0 | 0 | 0 | 0 | 0 | 0 | 0 | 0 | 0 | 0 | 0 | 0 | 0 | 0 | 0 | 0 | 0 | 0 | 0 | 0 | 0 | 0 | 0
01_AUS | 2_coal_products | 2_coal_products | 14_4_cement_ccs | 0 | 0 | [56 empty] | 01_AUS | d_ind_cem_ccs_2_coal_products |  |  | 0 | 0 | 0 | 0 | 0 | 0 | 0 | 0 | 0 | 0 | 0 | 0 | 0 | 0 | 0 | 0 | 0 | 0 | 0 | 0 | 0 | 0 | 0 | 0.00015088 | 0.00045327 | 0.00090765 | 0.0015143 | 0.0022734 | 0.0031849 | 0.0042473 | 0.0054614 | 0.0068271 | 0.008344 | 0.0098597 | 0.011316 | 0.012757 | 0.014182 | 0.015591 | 0.016986 | 0.018365 | 0.019728 | 0.021077 | 0.022411 | 0.02373 | 0.025035 | 0.026325 | 0.0276 | 0.028861 | 0.030108 | 0.031341 | 0.032561 | 0.033766 | 0.034957 | 0.036135
01_AUS | 6_1_crude_oil | 6_1_crude_oil | 14_4_cement_ccs | 0 | 0 | [56 empty] | 01_AUS | d_ind_cem_ccs_6_1_crude_oil |  |  | 0 | 0 | 0 | 0 | 0 | 0 | 0 | 0 | 0 | 0 | 0 | 0 | 0 | 0 | 0 | 0 | 0 | 0 | 0 | 0 | 0 | 0 | 0 | 0 | 0 | 0 | 0 | 0 | 0 | 0 | 0 | 0 | 0 | 0 | 0 | 0 | 0 | 0 | 0 | 0 | 0 | 0 | 0 | 0 | 0 | 0 | 0 | 0 | 0 | 0 | 0 | 0 | 0 | 0
01_AUS | 6_x_ngls | 6_x_ngls | 14_4_cement_ccs | 0 | 0 | [56 empty] | 01_AUS | d_ind_cem_ccs_6_x_ngls |  |  | 0 | 0 | 0 | 0 | 0 | 0 | 0 | 0 | 0 | 0 | 0 | 0 | 0 | 0 | 0 | 0 | 0 | 0 | 0 | 0 | 0 | 0 | 0 | 0 | 0 | 0 | 0 | 0 | 0 | 0 | 0 | 0 | 0 | 0 | 0 | 0 | 0 | 0 | 0 | 0 | 0 | 0 | 0 | 0 | 0 | 0 | 0 | 0 | 0 | 0 | 0 | 0 | 0 | 0
01_AUS | 7_1_motor_gasoline | 7_1_mo_gasoline | 14_4_cement_ccs | 0 | 0 | [56 empty] | 01_AUS | d_ind_cem_ccs_7_1_mo_gasoline |  |  | 0 | 0 | 0 | 0 | 0 | 0 | 0 | 0 | 0 | 0 | 0 | 0 | 0 | 0 | 0 | 0 | 0 | 0 | 0 | 0 | 0 | 0 | 0 | 1.7551e-07 | 5.2727e-07 | 1.0558e-06 | 1.7615e-06 | 2.6445e-06 | 3.7048e-06 | 4.9406e-06 | 6.3529e-06 | 7.9416e-06 | 9.7061e-06 | 1.1469e-05 | 1.3163e-05 | 1.4839e-05 | 1.6497e-05 | 1.8137e-05 | 1.9758e-05 | 2.1362e-05 | 2.2949e-05 | 2.4518e-05 | 2.6069e-05 | 2.7604e-05 | 2.9121e-05 | 3.0622e-05 | 3.2106e-05 | 3.3573e-05 | 3.5023e-05 | 3.6458e-05 | 3.7876e-05 | 3.9278e-05 | 4.0664e-05 | 4.2034e-05
01_AUS | 7_2_aviation_gasoline | 7_2_avi_gasoline | 14_4_cement_ccs | 0 | 0 | [56 empty] | 01_AUS | d_ind_cem_ccs_7_2_avi_gasoline |  |  | 0 | 0 | 0 | 0 | 0 | 0 | 0 | 0 | 0 | 0 | 0 | 0 | 0 | 0 | 0 | 0 | 0 | 0 | 0 | 0 | 0 | 0 | 0 | 0 | 0 | 0 | 0 | 0 | 0 | 0 | 0 | 0 | 0 | 0 | 0 | 0 | 0 | 0 | 0 | 0 | 0 | 0 | 0 | 0 | 0 | 0 | 0 | 0 | 0 | 0 | 0 | 0 | 0 | 0
01_AUS | 7_3_naphtha | 7_3_naphtha | 14_4_cement_ccs | 0 | 0 | [56 empty] | 01_AUS | d_ind_cem_ccs_7_3_naphtha |  |  | 0 | 0 | 0 | 0 | 0 | 0 | 0 | 0 | 0 | 0 | 0 | 0 | 0 | 0 | 0 | 0 | 0 | 0 | 0 | 0 | 0 | 0 | 0 | 0 | 0 | 0 | 0 | 0 | 0 | 0 | 0 | 0 | 0 | 0 | 0 | 0 | 0 | 0 | 0 | 0 | 0 | 0 | 0 | 0 | 0 | 0 | 0 | 0 | 0 | 0 | 0 | 0 | 0 | 0
01_AUS | 7_x_jet_fuel | 7_x_jet_fuel | 14_4_cement_ccs | 0 | 0 | [56 empty] | 01_AUS | d_ind_cem_ccs_7_x_jet_fuel |  |  | 0 | 0 | 0 | 0 | 0 | 0 | 0 | 0 | 0 | 0 | 0 | 0 | 0 | 0 | 0 | 0 | 0 | 0 | 0 | 0 | 0 | 0 | 0 | 0 | 0 | 0 | 0 | 0 | 0 | 0 | 0 | 0 | 0 | 0 | 0 | 0 | 0 | 0 | 0 | 0 | 0 | 0 | 0 | 0 | 0 | 0 | 0 | 0 | 0 | 0 | 0 | 0 | 0 | 0
01_AUS | 7_6_kerosene | 7_6_kerosene | 14_4_cement_ccs | 0 | 0 | [56 empty] | 01_AUS | d_ind_cem_ccs_7_6_kerosene |  |  | 0 | 0 | 0 | 0 | 0 | 0 | 0 | 0 | 0 | 0 | 0 | 0 | 0 | 0 | 0 | 0 | 0 | 0 | 0 | 0 | 0 | 0 | 0 | 0 | 0 | 0 | 0 | 0 | 0 | 0 | 0 | 0 | 0 | 0 | 0 | 0 | 0 | 0 | 0 | 0 | 0 | 0 | 0 | 0 | 0 | 0 | 0 | 0 | 0 | 0 | 0 | 0 | 0 | 0
01_AUS | 7_7_gas_diesel_oil | 7_7_gas_diesel_oil | 14_4_cement_ccs | 0 | 0 | [56 empty] | 01_AUS | d_ind_cem_ccs_7_7_gas_diesel_oil |  |  | 0 | 0 | 0 | 0 | 0 | 0 | 0 | 0 | 0 | 0 | 0 | 0 | 0 | 0 | 0 | 0 | 0 | 0 | 0 | 0 | 0 | 0 | 0 | 0.0014461 | 0.0043443 | 0.0086992 | 0.014513 | 0.021789 | 0.030525 | 0.040707 | 0.052344 | 0.065433 | 0.079971 | 0.094499 | 0.10846 | 0.12227 | 0.13592 | 0.14943 | 0.1628 | 0.17601 | 0.18908 | 0.20201 | 0.21479 | 0.22744 | 0.23994 | 0.2523 | 0.26453 | 0.27662 | 0.28857 | 0.30039 | 0.31207 | 0.32362 | 0.33504 | 0.34633
01_AUS | 7_8_fuel_oil | 7_8_fuel_oil | 14_4_cement_ccs | 0 | 0 | [56 empty] | 01_AUS | d_ind_cem_ccs_7_8_fuel_oil |  |  | 0 | 0 | 0 | 0 | 0 | 0 | 0 | 0 | 0 | 0 | 0 | 0 | 0 | 0 | 0 | 0 | 0 | 0 | 0 | 0 | 0 | 0 | 0 | 0.00048147 | 0.0014465 | 0.0028964 | 0.0048323 | 0.0072546 | 0.010164 | 0.013554 | 0.017428 | 0.021786 | 0.026627 | 0.031464 | 0.036112 | 0.040709 | 0.045257 | 0.049755 | 0.054204 | 0.058604 | 0.062956 | 0.067261 | 0.071517 | 0.075727 | 0.07989 | 0.084006 | 0.088077 | 0.092101 | 0.096081 | 0.10002 | 0.10391 | 0.10775 | 0.11155 | 0.11531
01_AUS | 7_9_lpg | 7_9_lpg | 14_4_cement_ccs | 0 | 0 | [56 empty] | 01_AUS | d_ind_cem_ccs_7_9_lpg |  |  | 0 | 0 | 0 | 0 | 0 | 0 | 0 | 0 | 0 | 0 | 0 | 0 | 0 | 0 | 0 | 0 | 0 | 0 | 0 | 0 | 0 | 0 | 0 | 0.005772 | 0.017341 | 0.034723 | 0.057931 | 0.08697 | 0.12184 | 0.16248 | 0.20893 | 0.26118 | 0.31921 | 0.3772 | 0.43291 | 0.48803 | 0.54255 | 0.59647 | 0.64981 | 0.70256 | 0.75473 | 0.80633 | 0.85736 | 0.90783 | 0.95773 | 1.0071 | 1.0559 | 1.1041 | 1.1518 | 1.199 | 1.2456 | 1.2918 | 1.3373 | 1.3824
01_AUS | 7_10_refinery_gas_not_liquefied | 7_10_refi_gas_notliq | 14_4_cement_ccs | 0 | 0 | [56 empty] | 01_AUS | d_ind_cem_ccs_7_10_refi_gas_notliq |  |  | 0 | 0 | 0 | 0 | 0 | 0 | 0 | 0 | 0 | 0 | 0 | 0 | 0 | 0 | 0 | 0 | 0 | 0 | 0 | 0 | 0 | 0 | 0 | 0 | 0 | 0 | 0 | 0 | 0 | 0 | 0 | 0 | 0 | 0 | 0 | 0 | 0 | 0 | 0 | 0 | 0 | 0 | 0 | 0 | 0 | 0 | 0 | 0 | 0 | 0 | 0 | 0 | 0 | 0
01_AUS | 7_11_ethane | 7_11_ethane | 14_4_cement_ccs | 0 | 0 | [56 empty] | 01_AUS | d_ind_cem_ccs_7_11_ethane |  |  | 0 | 0 | 0 | 0 | 0 | 0 | 0 | 0 | 0 | 0 | 0 | 0 | 0 | 0 | 0 | 0 | 0 | 0 | 0 | 0 | 0 | 0 | 0 | 0 | 0 | 0 | 0 | 0 | 0 | 0 | 0 | 0 | 0 | 0 | 0 | 0 | 0 | 0 | 0 | 0 | 0 | 0 | 0 | 0 | 0 | 0 | 0 | 0 | 0 | 0 | 0 | 0 | 0 | 0
01_AUS | 7_x_other_petroleum_products | 7_x_other_petrol_prod | 14_4_cement_ccs | 0 | 0 | [56 empty] | 01_AUS | d_ind_cem_ccs_7_x_other_petrol_prod |  |  | 0 | 0 | 0 | 0 | 0 | 0 | 0 | 0 | 0 | 0 | 0 | 0 | 0 | 0 | 0 | 0 | 0 | 0 | 0 | 0 | 0 | 0 | 0 | 0.0017451 | 0.0052426 | 0.010498 | 0.017514 | 0.026294 | 0.036837 | 0.049124 | 0.063167 | 0.078963 | 0.096507 | 0.11404 | 0.13088 | 0.14755 | 0.16403 | 0.18033 | 0.19646 | 0.21241 | 0.22818 | 0.24378 | 0.25921 | 0.27447 | 0.28955 | 0.30447 | 0.31923 | 0.33381 | 0.34824 | 0.3625 | 0.3766 | 0.39054 | 0.40432 | 0.41794
01_AUS | 8_1_natural_gas | 8_1_natural_gas | 14_4_cement_ccs | 0 | 0 | [56 empty] | 01_AUS | d_ind_cem_ccs_8_1_natural_gas |  |  | 0 | 0 | 0 | 0 | 0 | 0 | 0 | 0 | 0 | 0 | 0 | 0 | 0 | 0 | 0 | 0 | 0 | 0 | 0 | 0 | 0 | 0 | 0 | 0.064391 | 0.19345 | 0.38737 | 0.64627 | 0.97022 | 1.3593 | 1.8126 | 2.3308 | 2.9137 | 3.561 | 4.2079 | 4.8295 | 5.4444 | 6.0525 | 6.6541 | 7.2491 | 7.8376 | 8.4197 | 8.9953 | 9.5646 | 10.1276 | 10.6843 | 11.2348 | 11.7792 | 12.3175 | 12.8497 | 13.3759 | 13.8962 | 14.4106 | 14.9191 | 15.4218
01_AUS | 15_1_fuelwood_and_woodwaste | 15_1_fwood_wwaste | 14_4_cement_ccs | 0 | 0 | [56 empty] | 01_AUS | d_ind_cem_ccs_15_1_fwood_wwaste |  |  | 0 | 0 | 0 | 0 | 0 | 0 | 0 | 0 | 0 | 0 | 0 | 0 | 0 | 0 | 0 | 0 | 0 | 0 | 0 | 0 | 0 | 0 | 0 | 0 | 0 | 0 | 0 | 0 | 0 | 0 | 0 | 0 | 0 | 0 | 0 | 0 | 0 | 0 | 0 | 0 | 0 | 0 | 0 | 0 | 0 | 0 | 0 | 0 | 0 | 0 | 0 | 0 | 0 | 0
01_AUS | 15_2_bagasse | 15_2_bagasse | 14_4_cement_ccs | 0 | 0 | [56 empty] | 01_AUS | d_ind_cem_ccs_15_2_bagasse |  |  | 0 | 0 | 0 | 0 | 0 | 0 | 0 | 0 | 0 | 0 | 0 | 0 | 0 | 0 | 0 | 0 | 0 | 0 | 0 | 0 | 0 | 0 | 0 | 0 | 0 | 0 | 0 | 0 | 0 | 0 | 0 | 0 | 0 | 0 | 0 | 0 | 0 | 0 | 0 | 0 | 0 | 0 | 0 | 0 | 0 | 0 | 0 | 0 | 0 | 0 | 0 | 0 | 0 | 0
01_AUS | 15_3_charcoal | 15_3_charcoal | 14_4_cement_ccs | 0 | 0 | [56 empty] | 01_AUS | d_ind_cem_ccs_15_3_charcoal |  |  | 0 | 0 | 0 | 0 | 0 | 0 | 0 | 0 | 0 | 0 | 0 | 0 | 0 | 0 | 0 | 0 | 0 | 0 | 0 | 0 | 0 | 0 | 0 | 0 | 0 | 0 | 0 | 0 | 0 | 0 | 0 | 0 | 0 | 0 | 0 | 0 | 0 | 0 | 0 | 0 | 0 | 0 | 0 | 0 | 0 | 0 | 0 | 0 | 0 | 0 | 0 | 0 | 0 | 0
01_AUS | 15_4_black_liquor | 15_4_black_liquor | 14_4_cement_ccs | 0 | 0 | [56 empty] | 01_AUS | d_ind_cem_ccs_15_4_black_liquor |  |  | 0 | 0 | 0 | 0 | 0 | 0 | 0 | 0 | 0 | 0 | 0 | 0 | 0 | 0 | 0 | 0 | 0 | 0 | 0 | 0 | 0 | 0 | 0 | 0 | 0 | 0 | 0 | 0 | 0 | 0 | 0 | 0 | 0 | 0 | 0 | 0 | 0 | 0 | 0 | 0 | 0 | 0 | 0 | 0 | 0 | 0 | 0 | 0 | 0 | 0 | 0 | 0 | 0 | 0
01_AUS | 15_5_other_biomass | 15_5_other_biomass | 14_4_cement_ccs | 0 | 0 | [56 empty] | 01_AUS | d_ind_cem_ccs_15_5_other_biomass |  |  | 0 | 0 | 0 | 0 | 0 | 0 | 0 | 0 | 0 | 0 | 0 | 0 | 0 | 0 | 0 | 0 | 0 | 0 | 0 | 0 | 0 | 0 | 0 | 0.0035072 | 0.010537 | 0.021099 | 0.0352 | 0.052845 | 0.074035 | 0.098729 | 0.12695 | 0.1587 | 0.19396 | 0.22919 | 0.26305 | 0.29654 | 0.32966 | 0.36243 | 0.39484 | 0.42689 | 0.45859 | 0.48995 | 0.52095 | 0.55162 | 0.58194 | 0.61193 | 0.64158 | 0.6709 | 0.69989 | 0.72855 | 0.75688 | 0.7849 | 0.8126 | 0.83998
01_AUS | 16_1_biogas | 16_1_biogas | 14_4_cement_ccs | 0 | 0 | [56 empty] | 01_AUS | d_ind_cem_ccs_16_1_biogas |  |  | 0 | 0 | 0 | 0 | 0 | 0 | 0 | 0 | 0 | 0 | 0 | 0 | 0 | 0 | 0 | 0 | 0 | 0 | 0 | 0 | 0 | 0 | 0 | 0.00027525 | 0.00082693 | 0.0016559 | 0.0027626 | 0.0041474 | 0.0058104 | 0.0077485 | 0.0099635 | 0.012455 | 0.015222 | 0.017988 | 0.020645 | 0.023273 | 0.025873 | 0.028444 | 0.030988 | 0.033503 | 0.035991 | 0.038452 | 0.040886 | 0.043292 | 0.045672 | 0.048025 | 0.050352 | 0.052653 | 0.054928 | 0.057178 | 0.059402 | 0.061601 | 0.063774 | 0.065923
01_AUS | 16_2_industrial_waste | 16_2_industrial_waste | 14_4_cement_ccs | 0 | 0 | [56 empty] | 01_AUS | d_ind_cem_ccs_16_2_industrial_waste |  |  | 0 | 0 | 0 | 0 | 0 | 0 | 0 | 0 | 0 | 0 | 0 | 0 | 0 | 0 | 0 | 0 | 0 | 0 | 0 | 0 | 0 | 0 | 0 | 0 | 0 | 0 | 0 | 0 | 0 | 0 | 0 | 0 | 0 | 0 | 0 | 0 | 0 | 0 | 0 | 0 | 0 | 0 | 0 | 0 | 0 | 0 | 0 | 0 | 0 | 0 | 0 | 0 | 0 | 0
01_AUS | 16_3_municipal_solid_waste_renewable | 16_3_msw_ren | 14_4_cement_ccs | 0 | 0 | [56 empty] | 01_AUS | d_ind_cem_ccs_16_3_msw_ren |  |  | 0 | 0 | 0 | 0 | 0 | 0 | 0 | 0 | 0 | 0 | 0 | 0 | 0 | 0 | 0 | 0 | 0 | 0 | 0 | 0 | 0 | 0 | 0 | 0 | 0 | 0 | 0 | 0 | 0 | 0 | 0 | 0 | 0 | 0 | 0 | 0 | 0 | 0 | 0 | 0 | 0 | 0 | 0 | 0 | 0 | 0 | 0 | 0 | 0 | 0 | 0 | 0 | 0 | 0
01_AUS | 16_4_municipal_solid_waste_nonrenewable | 16_4_msw_nonr | 14_4_cement_ccs | 0 | 0 | [56 empty] | 01_AUS | d_ind_cem_ccs_16_4_msw_nonr |  |  | 0 | 0 | 0 | 0 | 0 | 0 | 0 | 0 | 0 | 0 | 0 | 0 | 0 | 0 | 0 | 0 | 0 | 0 | 0 | 0 | 0 | 0 | 0 | 0 | 0 | 0 | 0 | 0 | 0 | 0 | 0 | 0 | 0 | 0 | 0 | 0 | 0 | 0 | 0 | 0 | 0 | 0 | 0 | 0 | 0 | 0 | 0 | 0 | 0 | 0 | 0 | 0 | 0 | 0
01_AUS | 16_5_biogasoline | 16_5_biogasoline | 14_4_cement_ccs | 0 | 0 | [56 empty] | 01_AUS | d_ind_cem_ccs_16_5_biogasoline |  |  | 0 | 0 | 0 | 0 | 0 | 0 | 0 | 0 | 0 | 0 | 0 | 0 | 0 | 0 | 0 | 0 | 0 | 0 | 0 | 0 | 0 | 0 | 0 | 0 | 0 | 0 | 0 | 0 | 0 | 0 | 0 | 0 | 0 | 0 | 0 | 0 | 0 | 0 | 0 | 0 | 0 | 0 | 0 | 0 | 0 | 0 | 0 | 0 | 0 | 0 | 0 | 0 | 0 | 0
01_AUS | 16_6_biodiesel | 16_6_biodiesel | 14_4_cement_ccs | 0 | 0 | [56 empty] | 01_AUS | d_ind_cem_ccs_16_6_biodiesel |  |  | 0 | 0 | 0 | 0 | 0 | 0 | 0 | 0 | 0 | 0 | 0 | 0 | 0 | 0 | 0 | 0 | 0 | 0 | 0 | 0 | 0 | 0 | 0 | 0 | 0 | 0 | 0 | 0 | 0 | 0 | 0 | 0 | 0 | 0 | 0 | 0 | 0 | 0 | 0 | 0 | 0 | 0 | 0 | 0 | 0 | 0 | 0 | 0 | 0 | 0 | 0 | 0 | 0 | 0
01_AUS | 16_8_other_liquid_biofuels | 16_8_oth_liquid_biofuel | 14_4_cement_ccs | 0 | 0 | [56 empty] | 01_AUS | d_ind_cem_ccs_16_8_oth_liquid_biofuel |  |  | 0 | 0 | 0 | 0 | 0 | 0 | 0 | 0 | 0 | 0 | 0 | 0 | 0 | 0 | 0 | 0 | 0 | 0 | 0 | 0 | 0 | 0 | 0 | 0 | 0 | 0 | 0 | 0 | 0 | 0 | 0 | 0 | 0 | 0 | 0 | 0 | 0 | 0 | 0 | 0 | 0 | 0 | 0 | 0 | 0 | 0 | 0 | 0 | 0 | 0 | 0 | 0 | 0 | 0
01_AUS | 17_electricity | 17_electricity | 14_4_cement_ccs | 0 | 0 | [56 empty] | 01_AUS | d_ind_cem_ccs_17_electricity |  |  | 0 | 0 | 0 | 0 | 0 | 0 | 0 | 0 | 0 | 0 | 0 | 0 | 0 | 0 | 0 | 0 | 0 | 0 | 0 | 0 | 0 | 0 | 0 | 0.036427 | 0.10965 | 0.22 | 0.36776 | 0.55321 | 0.77657 | 1.0377 | 1.337 | 1.6746 | 2.0508 | 2.4283 | 2.7926 | 3.1546 | 3.5141 | 3.8713 | 4.2261 | 4.5786 | 4.9288 | 5.2767 | 5.6223 | 5.9657 | 6.3068 | 6.6457 | 6.9824 | 7.3169 | 7.6493 | 7.9795 | 8.3075 | 8.6335 | 8.9573 | 9.2791
01_AUS | 18_heat | 18_heat | 14_4_cement_ccs | 0 | 0 | [56 empty] | 01_AUS | d_ind_cem_ccs_18_heat |  |  | 0 | 0 | 0 | 0 | 0 | 0 | 0 | 0 | 0 | 0 | 0 | 0 | 0 | 0 | 0 | 0 | 0 | 0 | 0 | 0 | 0 | 0 | 0 | 0 | 0 | 0 | 0 | 0 | 0 | 0 | 0 | 0 | 0 | 0 | 0 | 0 | 0 | 0 | 0 | 0 | 0 | 0 | 0 | 0 | 0 | 0 | 0 | 0 | 0 | 0 | 0 | 0 | 0 | 0
CCS electricity calculation
[62 empty] | 01_AUS | Electricity for cement not including CCS |  |  | 0 | 0 | 0 | 0 | 0 | 0 | 0 | 0 | 0 | 0 | 0 | 0 | 0 | 0 | 0 | 0 | 0 | 0 | 0 | 0 | 0 | 0 | 0 | 0.023059 | 0.069274 | 0.13872 | 0.23143 | 0.34744 | 0.48676 | 0.64911 | 0.83467 | 1.0434 | 1.2752 | 1.5069 | 1.7295 | 1.9496 | 2.1674 | 2.3829 | 2.5959 | 2.8067 | 3.0151 | 3.2213 | 3.4251 | 3.6267 | 3.8261 | 4.0232 | 4.2182 | 4.4109 | 4.6015 | 4.79 | 4.9763 | 5.1605 | 5.3426 | 5.5226
[62 empty] | 01_AUS | Cement production using CCS |  |  | 0 | 0 | 0 | 0 | 0 | 0 | 0 | 0 | 0 | 0 | 0 | 0 | 0 | 0 | 0 | 0 | 0 | 0 | 0 | 0 | 0 | 0 | 0 | 14.8537 | 44.8626 | 90.3141 | 151.4817 | 228.6296 | 322.016 | 431.7176 | 558.0948 | 701.3821 | 861.7962 | 1023.7858 | 1181.2913 | 1338.7968 | 1496.3023 | 1653.8078 | 1811.3133 | 1968.8188 | 2126.3243 | 2283.8298 | 2441.3353 | 2598.8408 | 2756.3463 | 2913.8518 | 3071.3573 | 3228.8628 | 3386.3683 | 3543.8738 | 3701.3793 | 3858.8848 | 4016.3903 | 4173.8959
[62 empty] | 01_AUS | Electricity for CCS operation |  |  | 0 | 0 | 0 | 0 | 0 | 0 | 0 | 0 | 0 | 0 | 0 | 0 | 0 | 0 | 0 | 0 | 0 | 0 | 0 | 0 | 0 | 0 | 0 | 0.013368 | 0.040376 | 0.081283 | 0.13633 | 0.20577 | 0.28981 | 0.38855 | 0.50229 | 0.63124 | 0.77562 | 0.92141 | 1.0632 | 1.2049 | 1.3467 | 1.4884 | 1.6302 | 1.7719 | 1.9137 | 2.0554 | 2.1972 | 2.339 | 2.4807 | 2.6225 | 2.7642 | 2.906 | 3.0477 | 3.1895 | 3.3312 | 3.473 | 3.6148 | 3.7565
[62 empty] | 01_AUS | Electricity for cement includung CCS |  |  | 0 | 0 | 0 | 0 | 0 | 0 | 0 | 0 | 0 | 0 | 0 | 0 | 0 | 0 | 0 | 0 | 0 | 0 | 0 | 0 | 0 | 0 | 0 | 0.036427 | 0.10965 | 0.22 | 0.36776 | 0.55321 | 0.77657 | 1.0377 | 1.337 | 1.6746 | 2.0508 | 2.4283 | 2.7926 | 3.1546 | 3.5141 | 3.8713 | 4.2261 | 4.5786 | 4.9288 | 5.2767 | 5.6223 | 5.9657 | 6.3068 | 6.6457 | 6.9824 | 7.3169 | 7.6493 | 7.9795 | 8.3075 | 8.6335 | 8.9573 | 9.2791

## 02_BD
Cement CCS addition and fuel switching calculation
[5 empty] | 02_BD 2018 | value |  | CCS assumptions | value
[5 empty] | 0 | EnergyEff_improv |  | 91239.1325 | Coal tCO2/PJ
[5 empty] | 40 | plant life years |  | 52546.0973 | Gas tCO2/PJ
[5 empty] | 0 | existing thermal eff |  | 60189.166 | Oil tCO2/PJ
[5 empty] | 3.15 | new plant thermal eff |  | 4.1868e-05 | toe to PJ
[5 empty] | 2.9 | BAT thermal eff |  | 0.8 | CCS capture rate
[5 empty] | #DIV/0! | new to existing p.a. |  | 250 | kWh per tonne cement
[5 empty] | #DIV/0! | BAT to existing p.a. |  | 3.6e-09 | kWh to PJ
[5 empty] | #DIV/0! | cement to nmm |  | 0 | additional thermal
PASTE into OSeMOSYS input sheet
NON METALLIC MINERALS ENERGY CONSUMPTION, PETAJOULES, 2018 | [5 empty] | MATCH |  |  | EI | Energy intensity in years 2019 and on, assuming 2018 baseline and improvement shown in input cells above | [51 empty] | OSeMOSYS labels |  | Intentionally blank |  | Energy use
economy | fuel_code | short_fuel_code | item_code_new | 2017 | 2018 | economy | industry | total_production | energy_intensity_2018 | 2019 | 2020 | 2021 | 2022 | 2023 | 2024 | 2025 | 2026 | 2027 | 2028 | 2029 | 2030 | 2031 | 2032 | 2033 | 2034 | 2035 | 2036 | 2037 | 2038 | 2039 | 2040 | 2041 | 2042 | 2043 | 2044 | 2045 | 2046 | 2047 | 2048 | 2049 | 2050 | 2051 | 2052 | 2053 | 2054 | 2055 | 2056 | 2057 | 2058 | 2059 | 2060 | 2061 | 2062 | 2063 | 2064 | 2065 | 2066 | 2067 | 2068 | 2069 | 2070 | REGION | FUEL |  |  | 2017 | 2018 | 2019 | 2020 | 2021 | 2022 | 2023 | 2024 | 2025 | 2026 | 2027 | 2028 | 2029 | 2030 | 2031 | 2032 | 2033 | 2034 | 2035 | 2036 | 2037 | 2038 | 2039 | 2040 | 2041 | 2042 | 2043 | 2044 | 2045 | 2046 | 2047 | 2048 | 2049 | 2050 | 2051 | 2052 | 2053 | 2054 | 2055 | 2056 | 2057 | 2058 | 2059 | 2060 | 2061 | 2062 | 2063 | 2064 | 2065 | 2066 | 2067 | 2068 | 2069 | 2070
02_BD | 1_x_coal_thermal | 1_x_coal_thermal | 14_4_nonmetallic_mineral_products | 0 | 0 | 17 | 6 | 0 | 0 | 0 | 0 | 0 | 0 | 0 | 0 | 0 | 0 | 0 | 0 | 0 | 0 | 0 | 0 | 0 | 0 | 0 | 0 | 0 | 0 | 0 | 0 | 0 | 0 | 0 | 0 | 0 | 0 | 0 | 0 | 0 | 0 | 0 | 0 | 0 | 0 | 0 | 0 | 0 | 0 | 0 | 0 | 0 | 0 | 0 | 0 | 0 | 0 | 0 | 0 | 0 | 0 | 02_BD | d_ind_cem_1_x_coal_thermal |  |  | 0 | 0 | 0 | 0 | 0 | 0 | 0 | 0 | 0 | 0 | 0 | 0 | 0 | 0 | 0 | 0 | 0 | 0 | 0 | 0 | 0 | 0 | 0 | 0 | 0 | 0 | 0 | 0 | 0 | 0 | 0 | 0 | 0 | 0 | 0 | 0 | 0 | 0 | 0 | 0 | 0 | 0 | 0 | 0 | 0 | 0 | 0 | 0 | 0 | 0 | 0 | 0 | 0 | 0
02_BD | 1_1_coking_coal | 1_1_coking_coal | 14_4_nonmetallic_mineral_products | 0 | 0 | 17 | 6 | 0 | 0 | 0 | 0 | 0 | 0 | 0 | 0 | 0 | 0 | 0 | 0 | 0 | 0 | 0 | 0 | 0 | 0 | 0 | 0 | 0 | 0 | 0 | 0 | 0 | 0 | 0 | 0 | 0 | 0 | 0 | 0 | 0 | 0 | 0 | 0 | 0 | 0 | 0 | 0 | 0 | 0 | 0 | 0 | 0 | 0 | 0 | 0 | 0 | 0 | 0 | 0 | 0 | 0 | 02_BD | d_ind_cem_1_1_coking_coal |  |  | 0 | 0 | 0 | 0 | 0 | 0 | 0 | 0 | 0 | 0 | 0 | 0 | 0 | 0 | 0 | 0 | 0 | 0 | 0 | 0 | 0 | 0 | 0 | 0 | 0 | 0 | 0 | 0 | 0 | 0 | 0 | 0 | 0 | 0 | 0 | 0 | 0 | 0 | 0 | 0 | 0 | 0 | 0 | 0 | 0 | 0 | 0 | 0 | 0 | 0 | 0 | 0 | 0 | 0
02_BD | 1_5_lignite | 1_5_lignite | 14_4_nonmetallic_mineral_products | 0 | 0 | 17 | 6 | 0 | 0 | 0 | 0 | 0 | 0 | 0 | 0 | 0 | 0 | 0 | 0 | 0 | 0 | 0 | 0 | 0 | 0 | 0 | 0 | 0 | 0 | 0 | 0 | 0 | 0 | 0 | 0 | 0 | 0 | 0 | 0 | 0 | 0 | 0 | 0 | 0 | 0 | 0 | 0 | 0 | 0 | 0 | 0 | 0 | 0 | 0 | 0 | 0 | 0 | 0 | 0 | 0 | 0 | 02_BD | d_ind_cem_1_5_lignite |  |  | 0 | 0 | 0 | 0 | 0 | 0 | 0 | 0 | 0 | 0 | 0 | 0 | 0 | 0 | 0 | 0 | 0 | 0 | 0 | 0 | 0 | 0 | 0 | 0 | 0 | 0 | 0 | 0 | 0 | 0 | 0 | 0 | 0 | 0 | 0 | 0 | 0 | 0 | 0 | 0 | 0 | 0 | 0 | 0 | 0 | 0 | 0 | 0 | 0 | 0 | 0 | 0 | 0 | 0
02_BD | 2_coal_products | 2_coal_products | 14_4_nonmetallic_mineral_products | 0 | 0 | 17 | 6 | 0 | 0 | 0 | 0 | 0 | 0 | 0 | 0 | 0 | 0 | 0 | 0 | 0 | 0 | 0 | 0 | 0 | 0 | 0 | 0 | 0 | 0 | 0 | 0 | 0 | 0 | 0 | 0 | 0 | 0 | 0 | 0 | 0 | 0 | 0 | 0 | 0 | 0 | 0 | 0 | 0 | 0 | 0 | 0 | 0 | 0 | 0 | 0 | 0 | 0 | 0 | 0 | 0 | 0 | 02_BD | d_ind_cem_2_coal_products |  |  | 0 | 0 | 0 | 0 | 0 | 0 | 0 | 0 | 0 | 0 | 0 | 0 | 0 | 0 | 0 | 0 | 0 | 0 | 0 | 0 | 0 | 0 | 0 | 0 | 0 | 0 | 0 | 0 | 0 | 0 | 0 | 0 | 0 | 0 | 0 | 0 | 0 | 0 | 0 | 0 | 0 | 0 | 0 | 0 | 0 | 0 | 0 | 0 | 0 | 0 | 0 | 0 | 0 | 0
02_BD | 6_1_crude_oil | 6_1_crude_oil | 14_4_nonmetallic_mineral_products | 0 | 0 | 17 | 6 | 0 | 0 | 0 | 0 | 0 | 0 | 0 | 0 | 0 | 0 | 0 | 0 | 0 | 0 | 0 | 0 | 0 | 0 | 0 | 0 | 0 | 0 | 0 | 0 | 0 | 0 | 0 | 0 | 0 | 0 | 0 | 0 | 0 | 0 | 0 | 0 | 0 | 0 | 0 | 0 | 0 | 0 | 0 | 0 | 0 | 0 | 0 | 0 | 0 | 0 | 0 | 0 | 0 | 0 | 02_BD | d_ind_cem_6_1_crude_oil |  |  | 0 | 0 | 0 | 0 | 0 | 0 | 0 | 0 | 0 | 0 | 0 | 0 | 0 | 0 | 0 | 0 | 0 | 0 | 0 | 0 | 0 | 0 | 0 | 0 | 0 | 0 | 0 | 0 | 0 | 0 | 0 | 0 | 0 | 0 | 0 | 0 | 0 | 0 | 0 | 0 | 0 | 0 | 0 | 0 | 0 | 0 | 0 | 0 | 0 | 0 | 0 | 0 | 0 | 0
02_BD | 6_x_ngls | 6_x_ngls | 14_4_nonmetallic_mineral_products | 0 | 0 | 17 | 6 | 0 | 0 | 0 | 0 | 0 | 0 | 0 | 0 | 0 | 0 | 0 | 0 | 0 | 0 | 0 | 0 | 0 | 0 | 0 | 0 | 0 | 0 | 0 | 0 | 0 | 0 | 0 | 0 | 0 | 0 | 0 | 0 | 0 | 0 | 0 | 0 | 0 | 0 | 0 | 0 | 0 | 0 | 0 | 0 | 0 | 0 | 0 | 0 | 0 | 0 | 0 | 0 | 0 | 0 | 02_BD | d_ind_cem_6_x_ngls |  |  | 0 | 0 | 0 | 0 | 0 | 0 | 0 | 0 | 0 | 0 | 0 | 0 | 0 | 0 | 0 | 0 | 0 | 0 | 0 | 0 | 0 | 0 | 0 | 0 | 0 | 0 | 0 | 0 | 0 | 0 | 0 | 0 | 0 | 0 | 0 | 0 | 0 | 0 | 0 | 0 | 0 | 0 | 0 | 0 | 0 | 0 | 0 | 0 | 0 | 0 | 0 | 0 | 0 | 0
02_BD | 7_1_motor_gasoline | 7_1_mo_gasoline | 14_4_nonmetallic_mineral_products | 0 | 0 | 17 | 6 | 0 | 0 | 0 | 0 | 0 | 0 | 0 | 0 | 0 | 0 | 0 | 0 | 0 | 0 | 0 | 0 | 0 | 0 | 0 | 0 | 0 | 0 | 0 | 0 | 0 | 0 | 0 | 0 | 0 | 0 | 0 | 0 | 0 | 0 | 0 | 0 | 0 | 0 | 0 | 0 | 0 | 0 | 0 | 0 | 0 | 0 | 0 | 0 | 0 | 0 | 0 | 0 | 0 | 0 | 02_BD | d_ind_cem_7_1_mo_gasoline |  |  | 0 | 0 | 0 | 0 | 0 | 0 | 0 | 0 | 0 | 0 | 0 | 0 | 0 | 0 | 0 | 0 | 0 | 0 | 0 | 0 | 0 | 0 | 0 | 0 | 0 | 0 | 0 | 0 | 0 | 0 | 0 | 0 | 0 | 0 | 0 | 0 | 0 | 0 | 0 | 0 | 0 | 0 | 0 | 0 | 0 | 0 | 0 | 0 | 0 | 0 | 0 | 0 | 0 | 0
02_BD | 7_2_aviation_gasoline | 7_2_avi_gasoline | 14_4_nonmetallic_mineral_products | 0 | 0 | 17 | 6 | 0 | 0 | 0 | 0 | 0 | 0 | 0 | 0 | 0 | 0 | 0 | 0 | 0 | 0 | 0 | 0 | 0 | 0 | 0 | 0 | 0 | 0 | 0 | 0 | 0 | 0 | 0 | 0 | 0 | 0 | 0 | 0 | 0 | 0 | 0 | 0 | 0 | 0 | 0 | 0 | 0 | 0 | 0 | 0 | 0 | 0 | 0 | 0 | 0 | 0 | 0 | 0 | 0 | 0 | 02_BD | d_ind_cem_7_2_avi_gasoline |  |  | 0 | 0 | 0 | 0 | 0 | 0 | 0 | 0 | 0 | 0 | 0 | 0 | 0 | 0 | 0 | 0 | 0 | 0 | 0 | 0 | 0 | 0 | 0 | 0 | 0 | 0 | 0 | 0 | 0 | 0 | 0 | 0 | 0 | 0 | 0 | 0 | 0 | 0 | 0 | 0 | 0 | 0 | 0 | 0 | 0 | 0 | 0 | 0 | 0 | 0 | 0 | 0 | 0 | 0
02_BD | 7_3_naphtha | 7_3_naphtha | 14_4_nonmetallic_mineral_products | 0 | 0 | 17 | 6 | 0 | 0 | 0 | 0 | 0 | 0 | 0 | 0 | 0 | 0 | 0 | 0 | 0 | 0 | 0 | 0 | 0 | 0 | 0 | 0 | 0 | 0 | 0 | 0 | 0 | 0 | 0 | 0 | 0 | 0 | 0 | 0 | 0 | 0 | 0 | 0 | 0 | 0 | 0 | 0 | 0 | 0 | 0 | 0 | 0 | 0 | 0 | 0 | 0 | 0 | 0 | 0 | 0 | 0 | 02_BD | d_ind_cem_7_3_naphtha |  |  | 0 | 0 | 0 | 0 | 0 | 0 | 0 | 0 | 0 | 0 | 0 | 0 | 0 | 0 | 0 | 0 | 0 | 0 | 0 | 0 | 0 | 0 | 0 | 0 | 0 | 0 | 0 | 0 | 0 | 0 | 0 | 0 | 0 | 0 | 0 | 0 | 0 | 0 | 0 | 0 | 0 | 0 | 0 | 0 | 0 | 0 | 0 | 0 | 0 | 0 | 0 | 0 | 0 | 0
02_BD | 7_x_jet_fuel | 7_x_jet_fuel | 14_4_nonmetallic_mineral_products | 0 | 0 | 17 | 6 | 0 | 0 | 0 | 0 | 0 | 0 | 0 | 0 | 0 | 0 | 0 | 0 | 0 | 0 | 0 | 0 | 0 | 0 | 0 | 0 | 0 | 0 | 0 | 0 | 0 | 0 | 0 | 0 | 0 | 0 | 0 | 0 | 0 | 0 | 0 | 0 | 0 | 0 | 0 | 0 | 0 | 0 | 0 | 0 | 0 | 0 | 0 | 0 | 0 | 0 | 0 | 0 | 0 | 0 | 02_BD | d_ind_cem_7_x_jet_fuel |  |  | 0 | 0 | 0 | 0 | 0 | 0 | 0 | 0 | 0 | 0 | 0 | 0 | 0 | 0 | 0 | 0 | 0 | 0 | 0 | 0 | 0 | 0 | 0 | 0 | 0 | 0 | 0 | 0 | 0 | 0 | 0 | 0 | 0 | 0 | 0 | 0 | 0 | 0 | 0 | 0 | 0 | 0 | 0 | 0 | 0 | 0 | 0 | 0 | 0 | 0 | 0 | 0 | 0 | 0
02_BD | 7_6_kerosene | 7_6_kerosene | 14_4_nonmetallic_mineral_products | 0 | 0 | 17 | 6 | 0 | 0 | 0 | 0 | 0 | 0 | 0 | 0 | 0 | 0 | 0 | 0 | 0 | 0 | 0 | 0 | 0 | 0 | 0 | 0 | 0 | 0 | 0 | 0 | 0 | 0 | 0 | 0 | 0 | 0 | 0 | 0 | 0 | 0 | 0 | 0 | 0 | 0 | 0 | 0 | 0 | 0 | 0 | 0 | 0 | 0 | 0 | 0 | 0 | 0 | 0 | 0 | 0 | 0 | 02_BD | d_ind_cem_7_6_kerosene |  |  | 0 | 0 | 0 | 0 | 0 | 0 | 0 | 0 | 0 | 0 | 0 | 0 | 0 | 0 | 0 | 0 | 0 | 0 | 0 | 0 | 0 | 0 | 0 | 0 | 0 | 0 | 0 | 0 | 0 | 0 | 0 | 0 | 0 | 0 | 0 | 0 | 0 | 0 | 0 | 0 | 0 | 0 | 0 | 0 | 0 | 0 | 0 | 0 | 0 | 0 | 0 | 0 | 0 | 0
02_BD | 7_7_gas_diesel_oil | 7_7_gas_diesel_oil | 14_4_nonmetallic_mineral_products | 0 | 0 | 17 | 6 | 0 | 0 | 0 | 0 | 0 | 0 | 0 | 0 | 0 | 0 | 0 | 0 | 0 | 0 | 0 | 0 | 0 | 0 | 0 | 0 | 0 | 0 | 0 | 0 | 0 | 0 | 0 | 0 | 0 | 0 | 0 | 0 | 0 | 0 | 0 | 0 | 0 | 0 | 0 | 0 | 0 | 0 | 0 | 0 | 0 | 0 | 0 | 0 | 0 | 0 | 0 | 0 | 0 | 0 | 02_BD | d_ind_cem_7_7_gas_diesel_oil |  |  | 0 | 0 | 0 | 0 | 0 | 0 | 0 | 0 | 0 | 0 | 0 | 0 | 0 | 0 | 0 | 0 | 0 | 0 | 0 | 0 | 0 | 0 | 0 | 0 | 0 | 0 | 0 | 0 | 0 | 0 | 0 | 0 | 0 | 0 | 0 | 0 | 0 | 0 | 0 | 0 | 0 | 0 | 0 | 0 | 0 | 0 | 0 | 0 | 0 | 0 | 0 | 0 | 0 | 0
02_BD | 7_8_fuel_oil | 7_8_fuel_oil | 14_4_nonmetallic_mineral_products | 0 | 0 | 17 | 6 | 0 | 0 | 0 | 0 | 0 | 0 | 0 | 0 | 0 | 0 | 0 | 0 | 0 | 0 | 0 | 0 | 0 | 0 | 0 | 0 | 0 | 0 | 0 | 0 | 0 | 0 | 0 | 0 | 0 | 0 | 0 | 0 | 0 | 0 | 0 | 0 | 0 | 0 | 0 | 0 | 0 | 0 | 0 | 0 | 0 | 0 | 0 | 0 | 0 | 0 | 0 | 0 | 0 | 0 | 02_BD | d_ind_cem_7_8_fuel_oil |  |  | 0 | 0 | 0 | 0 | 0 | 0 | 0 | 0 | 0 | 0 | 0 | 0 | 0 | 0 | 0 | 0 | 0 | 0 | 0 | 0 | 0 | 0 | 0 | 0 | 0 | 0 | 0 | 0 | 0 | 0 | 0 | 0 | 0 | 0 | 0 | 0 | 0 | 0 | 0 | 0 | 0 | 0 | 0 | 0 | 0 | 0 | 0 | 0 | 0 | 0 | 0 | 0 | 0 | 0
02_BD | 7_9_lpg | 7_9_lpg | 14_4_nonmetallic_mineral_products | 0 | 0 | 17 | 6 | 0 | 0 | 0 | 0 | 0 | 0 | 0 | 0 | 0 | 0 | 0 | 0 | 0 | 0 | 0 | 0 | 0 | 0 | 0 | 0 | 0 | 0 | 0 | 0 | 0 | 0 | 0 | 0 | 0 | 0 | 0 | 0 | 0 | 0 | 0 | 0 | 0 | 0 | 0 | 0 | 0 | 0 | 0 | 0 | 0 | 0 | 0 | 0 | 0 | 0 | 0 | 0 | 0 | 0 | 02_BD | d_ind_cem_7_9_lpg |  |  | 0 | 0 | 0 | 0 | 0 | 0 | 0 | 0 | 0 | 0 | 0 | 0 | 0 | 0 | 0 | 0 | 0 | 0 | 0 | 0 | 0 | 0 | 0 | 0 | 0 | 0 | 0 | 0 | 0 | 0 | 0 | 0 | 0 | 0 | 0 | 0 | 0 | 0 | 0 | 0 | 0 | 0 | 0 | 0 | 0 | 0 | 0 | 0 | 0 | 0 | 0 | 0 | 0 | 0
02_BD | 7_10_refinery_gas_not_liquefied | 7_10_refi_gas_notliq | 14_4_nonmetallic_mineral_products | 0 | 0 | 17 | 6 | 0 | 0 | 0 | 0 | 0 | 0 | 0 | 0 | 0 | 0 | 0 | 0 | 0 | 0 | 0 | 0 | 0 | 0 | 0 | 0 | 0 | 0 | 0 | 0 | 0 | 0 | 0 | 0 | 0 | 0 | 0 | 0 | 0 | 0 | 0 | 0 | 0 | 0 | 0 | 0 | 0 | 0 | 0 | 0 | 0 | 0 | 0 | 0 | 0 | 0 | 0 | 0 | 0 | 0 | 02_BD | d_ind_cem_7_10_refi_gas_notliq |  |  | 0 | 0 | 0 | 0 | 0 | 0 | 0 | 0 | 0 | 0 | 0 | 0 | 0 | 0 | 0 | 0 | 0 | 0 | 0 | 0 | 0 | 0 | 0 | 0 | 0 | 0 | 0 | 0 | 0 | 0 | 0 | 0 | 0 | 0 | 0 | 0 | 0 | 0 | 0 | 0 | 0 | 0 | 0 | 0 | 0 | 0 | 0 | 0 | 0 | 0 | 0 | 0 | 0 | 0
02_BD | 7_11_ethane | 7_11_ethane | 14_4_nonmetallic_mineral_products | 0 | 0 | 17 | 6 | 0 | 0 | 0 | 0 | 0 | 0 | 0 | 0 | 0 | 0 | 0 | 0 | 0 | 0 | 0 | 0 | 0 | 0 | 0 | 0 | 0 | 0 | 0 | 0 | 0 | 0 | 0 | 0 | 0 | 0 | 0 | 0 | 0 | 0 | 0 | 0 | 0 | 0 | 0 | 0 | 0 | 0 | 0 | 0 | 0 | 0 | 0 | 0 | 0 | 0 | 0 | 0 | 0 | 0 | 02_BD | d_ind_cem_7_11_ethane |  |  | 0 | 0 | 0 | 0 | 0 | 0 | 0 | 0 | 0 | 0 | 0 | 0 | 0 | 0 | 0 | 0 | 0 | 0 | 0 | 0 | 0 | 0 | 0 | 0 | 0 | 0 | 0 | 0 | 0 | 0 | 0 | 0 | 0 | 0 | 0 | 0 | 0 | 0 | 0 | 0 | 0 | 0 | 0 | 0 | 0 | 0 | 0 | 0 | 0 | 0 | 0 | 0 | 0 | 0
02_BD | 7_x_other_petroleum_products | 7_x_other_petrol_prod | 14_4_nonmetallic_mineral_products | 0 | 0 | 17 | 6 | 0 | 0 | 0 | 0 | 0 | 0 | 0 | 0 | 0 | 0 | 0 | 0 | 0 | 0 | 0 | 0 | 0 | 0 | 0 | 0 | 0 | 0 | 0 | 0 | 0 | 0 | 0 | 0 | 0 | 0 | 0 | 0 | 0 | 0 | 0 | 0 | 0 | 0 | 0 | 0 | 0 | 0 | 0 | 0 | 0 | 0 | 0 | 0 | 0 | 0 | 0 | 0 | 0 | 0 | 02_BD | d_ind_cem_7_x_other_petrol_prod |  |  | 0 | 0 | 0 | 0 | 0 | 0 | 0 | 0 | 0 | 0 | 0 | 0 | 0 | 0 | 0 | 0 | 0 | 0 | 0 | 0 | 0 | 0 | 0 | 0 | 0 | 0 | 0 | 0 | 0 | 0 | 0 | 0 | 0 | 0 | 0 | 0 | 0 | 0 | 0 | 0 | 0 | 0 | 0 | 0 | 0 | 0 | 0 | 0 | 0 | 0 | 0 | 0 | 0 | 0
02_BD | 8_1_natural_gas | 8_1_natural_gas | 14_4_nonmetallic_mineral_products | 0 | 0 | 17 | 6 | 0 | 0 | 0 | 0 | 0 | 0 | 0 | 0 | 0 | 0 | 0 | 0 | 0 | 0 | 0 | 0 | 0 | 0 | 0 | 0 | 0 | 0 | 0 | 0 | 0 | 0 | 0 | 0 | 0 | 0 | 0 | 0 | 0 | 0 | 0 | 0 | 0 | 0 | 0 | 0 | 0 | 0 | 0 | 0 | 0 | 0 | 0 | 0 | 0 | 0 | 0 | 0 | 0 | 0 | 02_BD | d_ind_cem_8_1_natural_gas |  |  | 0 | 0 | 0 | 0 | 0 | 0 | 0 | 0 | 0 | 0 | 0 | 0 | 0 | 0 | 0 | 0 | 0 | 0 | 0 | 0 | 0 | 0 | 0 | 0 | 0 | 0 | 0 | 0 | 0 | 0 | 0 | 0 | 0 | 0 | 0 | 0 | 0 | 0 | 0 | 0 | 0 | 0 | 0 | 0 | 0 | 0 | 0 | 0 | 0 | 0 | 0 | 0 | 0 | 0
02_BD | 15_1_fuelwood_and_woodwaste | 15_1_fwood_wwaste | 14_4_nonmetallic_mineral_products | 0 | 0 | 17 | 6 | 0 | 0 | 0 | 0 | 0 | 0 | 0 | 0 | 0 | 0 | 0 | 0 | 0 | 0 | 0 | 0 | 0 | 0 | 0 | 0 | 0 | 0 | 0 | 0 | 0 | 0 | 0 | 0 | 0 | 0 | 0 | 0 | 0 | 0 | 0 | 0 | 0 | 0 | 0 | 0 | 0 | 0 | 0 | 0 | 0 | 0 | 0 | 0 | 0 | 0 | 0 | 0 | 0 | 0 | 02_BD | d_ind_cem_15_1_fwood_wwaste |  |  | 0 | 0 | 0 | 0 | 0 | 0 | 0 | 0 | 0 | 0 | 0 | 0 | 0 | 0 | 0 | 0 | 0 | 0 | 0 | 0 | 0 | 0 | 0 | 0 | 0 | 0 | 0 | 0 | 0 | 0 | 0 | 0 | 0 | 0 | 0 | 0 | 0 | 0 | 0 | 0 | 0 | 0 | 0 | 0 | 0 | 0 | 0 | 0 | 0 | 0 | 0 | 0 | 0 | 0
02_BD | 15_2_bagasse | 15_2_bagasse | 14_4_nonmetallic_mineral_products | 0 | 0 | 17 | 6 | 0 | 0 | 0 | 0 | 0 | 0 | 0 | 0 | 0 | 0 | 0 | 0 | 0 | 0 | 0 | 0 | 0 | 0 | 0 | 0 | 0 | 0 | 0 | 0 | 0 | 0 | 0 | 0 | 0 | 0 | 0 | 0 | 0 | 0 | 0 | 0 | 0 | 0 | 0 | 0 | 0 | 0 | 0 | 0 | 0 | 0 | 0 | 0 | 0 | 0 | 0 | 0 | 0 | 0 | 02_BD | d_ind_cem_15_2_bagasse |  |  | 0 | 0 | 0 | 0 | 0 | 0 | 0 | 0 | 0 | 0 | 0 | 0 | 0 | 0 | 0 | 0 | 0 | 0 | 0 | 0 | 0 | 0 | 0 | 0 | 0 | 0 | 0 | 0 | 0 | 0 | 0 | 0 | 0 | 0 | 0 | 0 | 0 | 0 | 0 | 0 | 0 | 0 | 0 | 0 | 0 | 0 | 0 | 0 | 0 | 0 | 0 | 0 | 0 | 0
02_BD | 15_3_charcoal | 15_3_charcoal | 14_4_nonmetallic_mineral_products | 0 | 0 | 17 | 6 | 0 | 0 | 0 | 0 | 0 | 0 | 0 | 0 | 0 | 0 | 0 | 0 | 0 | 0 | 0 | 0 | 0 | 0 | 0 | 0 | 0 | 0 | 0 | 0 | 0 | 0 | 0 | 0 | 0 | 0 | 0 | 0 | 0 | 0 | 0 | 0 | 0 | 0 | 0 | 0 | 0 | 0 | 0 | 0 | 0 | 0 | 0 | 0 | 0 | 0 | 0 | 0 | 0 | 0 | 02_BD | d_ind_cem_15_3_charcoal |  |  | 0 | 0 | 0 | 0 | 0 | 0 | 0 | 0 | 0 | 0 | 0 | 0 | 0 | 0 | 0 | 0 | 0 | 0 | 0 | 0 | 0 | 0 | 0 | 0 | 0 | 0 | 0 | 0 | 0 | 0 | 0 | 0 | 0 | 0 | 0 | 0 | 0 | 0 | 0 | 0 | 0 | 0 | 0 | 0 | 0 | 0 | 0 | 0 | 0 | 0 | 0 | 0 | 0 | 0
02_BD | 15_4_black_liquor | 15_4_black_liquor | 14_4_nonmetallic_mineral_products | 0 | 0 | 17 | 6 | 0 | 0 | 0 | 0 | 0 | 0 | 0 | 0 | 0 | 0 | 0 | 0 | 0 | 0 | 0 | 0 | 0 | 0 | 0 | 0 | 0 | 0 | 0 | 0 | 0 | 0 | 0 | 0 | 0 | 0 | 0 | 0 | 0 | 0 | 0 | 0 | 0 | 0 | 0 | 0 | 0 | 0 | 0 | 0 | 0 | 0 | 0 | 0 | 0 | 0 | 0 | 0 | 0 | 0 | 02_BD | d_ind_cem_15_4_black_liquor |  |  | 0 | 0 | 0 | 0 | 0 | 0 | 0 | 0 | 0 | 0 | 0 | 0 | 0 | 0 | 0 | 0 | 0 | 0 | 0 | 0 | 0 | 0 | 0 | 0 | 0 | 0 | 0 | 0 | 0 | 0 | 0 | 0 | 0 | 0 | 0 | 0 | 0 | 0 | 0 | 0 | 0 | 0 | 0 | 0 | 0 | 0 | 0 | 0 | 0 | 0 | 0 | 0 | 0 | 0
02_BD | 15_5_other_biomass | 15_5_other_biomass | 14_4_nonmetallic_mineral_products | 0 | 0 | 17 | 6 | 0 | 0 | 0 | 0 | 0 | 0 | 0 | 0 | 0 | 0 | 0 | 0 | 0 | 0 | 0 | 0 | 0 | 0 | 0 | 0 | 0 | 0 | 0 | 0 | 0 | 0 | 0 | 0 | 0 | 0 | 0 | 0 | 0 | 0 | 0 | 0 | 0 | 0 | 0 | 0 | 0 | 0 | 0 | 0 | 0 | 0 | 0 | 0 | 0 | 0 | 0 | 0 | 0 | 0 | 02_BD | d_ind_cem_15_5_other_biomass |  |  | 0 | 0 | 0 | 0 | 0 | 0 | 0 | 0 | 0 | 0 | 0 | 0 | 0 | 0 | 0 | 0 | 0 | 0 | 0 | 0 | 0 | 0 | 0 | 0 | 0 | 0 | 0 | 0 | 0 | 0 | 0 | 0 | 0 | 0 | 0 | 0 | 0 | 0 | 0 | 0 | 0 | 0 | 0 | 0 | 0 | 0 | 0 | 0 | 0 | 0 | 0 | 0 | 0 | 0
02_BD | 16_1_biogas | 16_1_biogas | 14_4_nonmetallic_mineral_products | 0 | 0 | 17 | 6 | 0 | 0 | 0 | 0 | 0 | 0 | 0 | 0 | 0 | 0 | 0 | 0 | 0 | 0 | 0 | 0 | 0 | 0 | 0 | 0 | 0 | 0 | 0 | 0 | 0 | 0 | 0 | 0 | 0 | 0 | 0 | 0 | 0 | 0 | 0 | 0 | 0 | 0 | 0 | 0 | 0 | 0 | 0 | 0 | 0 | 0 | 0 | 0 | 0 | 0 | 0 | 0 | 0 | 0 | 02_BD | d_ind_cem_16_1_biogas |  |  | 0 | 0 | 0 | 0 | 0 | 0 | 0 | 0 | 0 | 0 | 0 | 0 | 0 | 0 | 0 | 0 | 0 | 0 | 0 | 0 | 0 | 0 | 0 | 0 | 0 | 0 | 0 | 0 | 0 | 0 | 0 | 0 | 0 | 0 | 0 | 0 | 0 | 0 | 0 | 0 | 0 | 0 | 0 | 0 | 0 | 0 | 0 | 0 | 0 | 0 | 0 | 0 | 0 | 0
02_BD | 16_2_industrial_waste | 16_2_industrial_waste | 14_4_nonmetallic_mineral_products | 0 | 0 | 17 | 6 | 0 | 0 | 0 | 0 | 0 | 0 | 0 | 0 | 0 | 0 | 0 | 0 | 0 | 0 | 0 | 0 | 0 | 0 | 0 | 0 | 0 | 0 | 0 | 0 | 0 | 0 | 0 | 0 | 0 | 0 | 0 | 0 | 0 | 0 | 0 | 0 | 0 | 0 | 0 | 0 | 0 | 0 | 0 | 0 | 0 | 0 | 0 | 0 | 0 | 0 | 0 | 0 | 0 | 0 | 02_BD | d_ind_cem_16_2_industrial_waste |  |  | 0 | 0 | 0 | 0 | 0 | 0 | 0 | 0 | 0 | 0 | 0 | 0 | 0 | 0 | 0 | 0 | 0 | 0 | 0 | 0 | 0 | 0 | 0 | 0 | 0 | 0 | 0 | 0 | 0 | 0 | 0 | 0 | 0 | 0 | 0 | 0 | 0 | 0 | 0 | 0 | 0 | 0 | 0 | 0 | 0 | 0 | 0 | 0 | 0 | 0 | 0 | 0 | 0 | 0
02_BD | 16_3_municipal_solid_waste_renewable | 16_3_msw_ren | 14_4_nonmetallic_mineral_products | 0 | 0 | 17 | 6 | 0 | 0 | 0 | 0 | 0 | 0 | 0 | 0 | 0 | 0 | 0 | 0 | 0 | 0 | 0 | 0 | 0 | 0 | 0 | 0 | 0 | 0 | 0 | 0 | 0 | 0 | 0 | 0 | 0 | 0 | 0 | 0 | 0 | 0 | 0 | 0 | 0 | 0 | 0 | 0 | 0 | 0 | 0 | 0 | 0 | 0 | 0 | 0 | 0 | 0 | 0 | 0 | 0 | 0 | 02_BD | d_ind_cem_16_3_msw_ren |  |  | 0 | 0 | 0 | 0 | 0 | 0 | 0 | 0 | 0 | 0 | 0 | 0 | 0 | 0 | 0 | 0 | 0 | 0 | 0 | 0 | 0 | 0 | 0 | 0 | 0 | 0 | 0 | 0 | 0 | 0 | 0 | 0 | 0 | 0 | 0 | 0 | 0 | 0 | 0 | 0 | 0 | 0 | 0 | 0 | 0 | 0 | 0 | 0 | 0 | 0 | 0 | 0 | 0 | 0
02_BD | 16_4_municipal_solid_waste_nonrenewable | 16_4_msw_nonr | 14_4_nonmetallic_mineral_products | 0 | 0 | 17 | 6 | 0 | 0 | 0 | 0 | 0 | 0 | 0 | 0 | 0 | 0 | 0 | 0 | 0 | 0 | 0 | 0 | 0 | 0 | 0 | 0 | 0 | 0 | 0 | 0 | 0 | 0 | 0 | 0 | 0 | 0 | 0 | 0 | 0 | 0 | 0 | 0 | 0 | 0 | 0 | 0 | 0 | 0 | 0 | 0 | 0 | 0 | 0 | 0 | 0 | 0 | 0 | 0 | 0 | 0 | 02_BD | d_ind_cem_16_4_msw_nonr |  |  | 0 | 0 | 0 | 0 | 0 | 0 | 0 | 0 | 0 | 0 | 0 | 0 | 0 | 0 | 0 | 0 | 0 | 0 | 0 | 0 | 0 | 0 | 0 | 0 | 0 | 0 | 0 | 0 | 0 | 0 | 0 | 0 | 0 | 0 | 0 | 0 | 0 | 0 | 0 | 0 | 0 | 0 | 0 | 0 | 0 | 0 | 0 | 0 | 0 | 0 | 0 | 0 | 0 | 0
02_BD | 16_5_biogasoline | 16_5_biogasoline | 14_4_nonmetallic_mineral_products | 0 | 0 | 17 | 6 | 0 | 0 | 0 | 0 | 0 | 0 | 0 | 0 | 0 | 0 | 0 | 0 | 0 | 0 | 0 | 0 | 0 | 0 | 0 | 0 | 0 | 0 | 0 | 0 | 0 | 0 | 0 | 0 | 0 | 0 | 0 | 0 | 0 | 0 | 0 | 0 | 0 | 0 | 0 | 0 | 0 | 0 | 0 | 0 | 0 | 0 | 0 | 0 | 0 | 0 | 0 | 0 | 0 | 0 | 02_BD | d_ind_cem_16_5_biogasoline |  |  | 0 | 0 | 0 | 0 | 0 | 0 | 0 | 0 | 0 | 0 | 0 | 0 | 0 | 0 | 0 | 0 | 0 | 0 | 0 | 0 | 0 | 0 | 0 | 0 | 0 | 0 | 0 | 0 | 0 | 0 | 0 | 0 | 0 | 0 | 0 | 0 | 0 | 0 | 0 | 0 | 0 | 0 | 0 | 0 | 0 | 0 | 0 | 0 | 0 | 0 | 0 | 0 | 0 | 0
02_BD | 16_6_biodiesel | 16_6_biodiesel | 14_4_nonmetallic_mineral_products | 0 | 0 | 17 | 6 | 0 | 0 | 0 | 0 | 0 | 0 | 0 | 0 | 0 | 0 | 0 | 0 | 0 | 0 | 0 | 0 | 0 | 0 | 0 | 0 | 0 | 0 | 0 | 0 | 0 | 0 | 0 | 0 | 0 | 0 | 0 | 0 | 0 | 0 | 0 | 0 | 0 | 0 | 0 | 0 | 0 | 0 | 0 | 0 | 0 | 0 | 0 | 0 | 0 | 0 | 0 | 0 | 0 | 0 | 02_BD | d_ind_cem_16_6_biodiesel |  |  | 0 | 0 | 0 | 0 | 0 | 0 | 0 | 0 | 0 | 0 | 0 | 0 | 0 | 0 | 0 | 0 | 0 | 0 | 0 | 0 | 0 | 0 | 0 | 0 | 0 | 0 | 0 | 0 | 0 | 0 | 0 | 0 | 0 | 0 | 0 | 0 | 0 | 0 | 0 | 0 | 0 | 0 | 0 | 0 | 0 | 0 | 0 | 0 | 0 | 0 | 0 | 0 | 0 | 0
02_BD | 16_8_other_liquid_biofuels | 16_8_oth_liquid_biofuel | 14_4_nonmetallic_mineral_products | 0 | 0 | 17 | 6 | 0 | 0 | 0 | 0 | 0 | 0 | 0 | 0 | 0 | 0 | 0 | 0 | 0 | 0 | 0 | 0 | 0 | 0 | 0 | 0 | 0 | 0 | 0 | 0 | 0 | 0 | 0 | 0 | 0 | 0 | 0 | 0 | 0 | 0 | 0 | 0 | 0 | 0 | 0 | 0 | 0 | 0 | 0 | 0 | 0 | 0 | 0 | 0 | 0 | 0 | 0 | 0 | 0 | 0 | 02_BD | d_ind_cem_16_8_oth_liquid_biofuel |  |  | 0 | 0 | 0 | 0 | 0 | 0 | 0 | 0 | 0 | 0 | 0 | 0 | 0 | 0 | 0 | 0 | 0 | 0 | 0 | 0 | 0 | 0 | 0 | 0 | 0 | 0 | 0 | 0 | 0 | 0 | 0 | 0 | 0 | 0 | 0 | 0 | 0 | 0 | 0 | 0 | 0 | 0 | 0 | 0 | 0 | 0 | 0 | 0 | 0 | 0 | 0 | 0 | 0 | 0
02_BD | 17_electricity | 17_electricity | 14_4_nonmetallic_mineral_products | 0 | 0 | 17 | 6 | 0 | 0 | 0 | 0 | 0 | 0 | 0 | 0 | 0 | 0 | 0 | 0 | 0 | 0 | 0 | 0 | 0 | 0 | 0 | 0 | 0 | 0 | 0 | 0 | 0 | 0 | 0 | 0 | 0 | 0 | 0 | 0 | 0 | 0 | 0 | 0 | 0 | 0 | 0 | 0 | 0 | 0 | 0 | 0 | 0 | 0 | 0 | 0 | 0 | 0 | 0 | 0 | 0 | 0 | 02_BD | d_ind_cem_17_electricity |  |  | 0 | 0 | 0 | 0 | 0 | 0 | 0 | 0 | 0 | 0 | 0 | 0 | 0 | 0 | 0 | 0 | 0 | 0 | 0 | 0 | 0 | 0 | 0 | 0 | 0 | 0 | 0 | 0 | 0 | 0 | 0 | 0 | 0 | 0 | 0 | 0 | 0 | 0 | 0 | 0 | 0 | 0 | 0 | 0 | 0 | 0 | 0 | 0 | 0 | 0 | 0 | 0 | 0 | 0
02_BD | 18_heat | 18_heat | 14_4_nonmetallic_mineral_products | 0 | 0 | 17 | 6 | 0 | 0 | 0 | 0 | 0 | 0 | 0 | 0 | 0 | 0 | 0 | 0 | 0 | 0 | 0 | 0 | 0 | 0 | 0 | 0 | 0 | 0 | 0 | 0 | 0 | 0 | 0 | 0 | 0 | 0 | 0 | 0 | 0 | 0 | 0 | 0 | 0 | 0 | 0 | 0 | 0 | 0 | 0 | 0 | 0 | 0 | 0 | 0 | 0 | 0 | 0 | 0 | 0 | 0 | 02_BD | d_ind_cem_18_heat |  |  | 0 | 0 | 0 | 0 | 0 | 0 | 0 | 0 | 0 | 0 | 0 | 0 | 0 | 0 | 0 | 0 | 0 | 0 | 0 | 0 | 0 | 0 | 0 | 0 | 0 | 0 | 0 | 0 | 0 | 0 | 0 | 0 | 0 | 0 | 0 | 0 | 0 | 0 | 0 | 0 | 0 | 0 | 0 | 0 | 0 | 0 | 0 | 0 | 0 | 0 | 0 | 0 | 0 | 0
02_BD | TOTAL | PJ/mt | 14_4_nonmetallic_mineral_products | 0 | 0 |  |  |  | 0 | 0 | 0 | 0 | 0 | 0 | 0 | 0 | 0 | 0 | 0 | 0 | 0 | 0 | 0 | 0 | 0 | 0 | 0 | 0 | 0 | 0 | 0 | 0 | 0 | 0 | 0 | 0 | 0 | 0 | 0 | 0 | 0 | 0 | 0 | 0 | 0 | 0 | 0 | 0 | 0 | 0 | 0 | 0 | 0 | 0 | 0 | 0 | 0 | 0 | 0 | 0 | 0
no CCS | bar: Energy use 2017 to Energy use 2070
[65 empty] | CCS | 0 | 0 | 0 | 0 | 0 | 0 | 0 | 0 | 0 | 0 | 0 | 0 | 0 | 0 | 0 | 0 | 0 | 0 | 0 | 0 | 0 | 0 | 0 | 0 | 0 | 0 | 0 | 0 | 0 | 0 | 0 | 0 | 0 | 0 | 0 | 0 | 0 | 0 | 0 | 0 | 0 | 0 | 0 | 0 | 0 | 0 | 0 | 0 | 0 | 0 | 0 | 0 | 0 | 0
PASTE into OSeMOSYS input sheet
Splitting non-metallic mineral products into CCS and non CCS | [61 empty] | OSeMOSYS labels |  | Intentionally blank |  | Energy use 2017: Energy use
economy | fuel_code | short_fuel_code | item_code_new | 2017 energy | 2018 energy | [56 empty] | REGION | FUEL |  |  | 2017 | 2018 | 2019 | 2020 | 2021 | 2022 | 2023 | 2024 | 2025 | 2026 | 2027 | 2028 | 2029 | 2030 | 2031 | 2032 | 2033 | 2034 | 2035 | 2036 | 2037 | 2038 | 2039 | 2040 | 2041 | 2042 | 2043 | 2044 | 2045 | 2046 | 2047 | 2048 | 2049 | 2050 | 2051 | 2052 | 2053 | 2054 | 2055 | 2056 | 2057 | 2058 | 2059 | 2060 | 2061 | 2062 | 2063 | 2064 | 2065 | 2066 | 2067 | 2068 | 2069 | 2070
02_BD | 1_x_coal_thermal | 1_x_coal_thermal | 14_4_cement_noccs | 0 | 0 | [56 empty] | 02_BD | d_ind_cem_1_x_coal_thermal |  |  | 0 | 0 | 0 | 0 | 0 | 0 | 0 | 0 | 0 | 0 | 0 | 0 | 0 | 0 | 0 | 0 | 0 | 0 | 0 | 0 | 0 | 0 | 0 | 0 | 0 | 0 | 0 | 0 | 0 | 0 | 0 | 0 | 0 | 0 | 0 | 0 | 0 | 0 | 0 | 0 | 0 | 0 | 0 | 0 | 0 | 0 | 0 | 0 | 0 | 0 | 0 | 0 | 0 | 0
02_BD | 1_1_coking_coal | 1_1_coking_coal | 14_4_cement_noccs | 0 | 0 | [56 empty] | 02_BD | d_ind_cem_1_1_coking_coal |  |  | 0 | 0 | 0 | 0 | 0 | 0 | 0 | 0 | 0 | 0 | 0 | 0 | 0 | 0 | 0 | 0 | 0 | 0 | 0 | 0 | 0 | 0 | 0 | 0 | 0 | 0 | 0 | 0 | 0 | 0 | 0 | 0 | 0 | 0 | 0 | 0 | 0 | 0 | 0 | 0 | 0 | 0 | 0 | 0 | 0 | 0 | 0 | 0 | 0 | 0 | 0 | 0 | 0 | 0
02_BD | 1_5_lignite | 1_5_lignite | 14_4_cement_noccs | 0 | 0 | [56 empty] | 02_BD | d_ind_cem_1_5_lignite |  |  | 0 | 0 | 0 | 0 | 0 | 0 | 0 | 0 | 0 | 0 | 0 | 0 | 0 | 0 | 0 | 0 | 0 | 0 | 0 | 0 | 0 | 0 | 0 | 0 | 0 | 0 | 0 | 0 | 0 | 0 | 0 | 0 | 0 | 0 | 0 | 0 | 0 | 0 | 0 | 0 | 0 | 0 | 0 | 0 | 0 | 0 | 0 | 0 | 0 | 0 | 0 | 0 | 0 | 0
02_BD | 2_coal_products | 2_coal_products | 14_4_cement_noccs | 0 | 0 | [56 empty] | 02_BD | d_ind_cem_2_coal_products |  |  | 0 | 0 | 0 | 0 | 0 | 0 | 0 | 0 | 0 | 0 | 0 | 0 | 0 | 0 | 0 | 0 | 0 | 0 | 0 | 0 | 0 | 0 | 0 | 0 | 0 | 0 | 0 | 0 | 0 | 0 | 0 | 0 | 0 | 0 | 0 | 0 | 0 | 0 | 0 | 0 | 0 | 0 | 0 | 0 | 0 | 0 | 0 | 0 | 0 | 0 | 0 | 0 | 0 | 0
02_BD | 6_1_crude_oil | 6_1_crude_oil | 14_4_cement_noccs | 0 | 0 | [56 empty] | 02_BD | d_ind_cem_6_1_crude_oil |  |  | 0 | 0 | 0 | 0 | 0 | 0 | 0 | 0 | 0 | 0 | 0 | 0 | 0 | 0 | 0 | 0 | 0 | 0 | 0 | 0 | 0 | 0 | 0 | 0 | 0 | 0 | 0 | 0 | 0 | 0 | 0 | 0 | 0 | 0 | 0 | 0 | 0 | 0 | 0 | 0 | 0 | 0 | 0 | 0 | 0 | 0 | 0 | 0 | 0 | 0 | 0 | 0 | 0 | 0
02_BD | 6_x_ngls | 6_x_ngls | 14_4_cement_noccs | 0 | 0 | [56 empty] | 02_BD | d_ind_cem_6_x_ngls |  |  | 0 | 0 | 0 | 0 | 0 | 0 | 0 | 0 | 0 | 0 | 0 | 0 | 0 | 0 | 0 | 0 | 0 | 0 | 0 | 0 | 0 | 0 | 0 | 0 | 0 | 0 | 0 | 0 | 0 | 0 | 0 | 0 | 0 | 0 | 0 | 0 | 0 | 0 | 0 | 0 | 0 | 0 | 0 | 0 | 0 | 0 | 0 | 0 | 0 | 0 | 0 | 0 | 0 | 0
02_BD | 7_1_motor_gasoline | 7_1_mo_gasoline | 14_4_cement_noccs | 0 | 0 | [56 empty] | 02_BD | d_ind_cem_7_1_mo_gasoline |  |  | 0 | 0 | 0 | 0 | 0 | 0 | 0 | 0 | 0 | 0 | 0 | 0 | 0 | 0 | 0 | 0 | 0 | 0 | 0 | 0 | 0 | 0 | 0 | 0 | 0 | 0 | 0 | 0 | 0 | 0 | 0 | 0 | 0 | 0 | 0 | 0 | 0 | 0 | 0 | 0 | 0 | 0 | 0 | 0 | 0 | 0 | 0 | 0 | 0 | 0 | 0 | 0 | 0 | 0
02_BD | 7_2_aviation_gasoline | 7_2_avi_gasoline | 14_4_cement_noccs | 0 | 0 | [56 empty] | 02_BD | d_ind_cem_7_2_avi_gasoline |  |  | 0 | 0 | 0 | 0 | 0 | 0 | 0 | 0 | 0 | 0 | 0 | 0 | 0 | 0 | 0 | 0 | 0 | 0 | 0 | 0 | 0 | 0 | 0 | 0 | 0 | 0 | 0 | 0 | 0 | 0 | 0 | 0 | 0 | 0 | 0 | 0 | 0 | 0 | 0 | 0 | 0 | 0 | 0 | 0 | 0 | 0 | 0 | 0 | 0 | 0 | 0 | 0 | 0 | 0
02_BD | 7_3_naphtha | 7_3_naphtha | 14_4_cement_noccs | 0 | 0 | [56 empty] | 02_BD | d_ind_cem_7_3_naphtha |  |  | 0 | 0 | 0 | 0 | 0 | 0 | 0 | 0 | 0 | 0 | 0 | 0 | 0 | 0 | 0 | 0 | 0 | 0 | 0 | 0 | 0 | 0 | 0 | 0 | 0 | 0 | 0 | 0 | 0 | 0 | 0 | 0 | 0 | 0 | 0 | 0 | 0 | 0 | 0 | 0 | 0 | 0 | 0 | 0 | 0 | 0 | 0 | 0 | 0 | 0 | 0 | 0 | 0 | 0
02_BD | 7_x_jet_fuel | 7_x_jet_fuel | 14_4_cement_noccs | 0 | 0 | [56 empty] | 02_BD | d_ind_cem_7_x_jet_fuel |  |  | 0 | 0 | 0 | 0 | 0 | 0 | 0 | 0 | 0 | 0 | 0 | 0 | 0 | 0 | 0 | 0 | 0 | 0 | 0 | 0 | 0 | 0 | 0 | 0 | 0 | 0 | 0 | 0 | 0 | 0 | 0 | 0 | 0 | 0 | 0 | 0 | 0 | 0 | 0 | 0 | 0 | 0 | 0 | 0 | 0 | 0 | 0 | 0 | 0 | 0 | 0 | 0 | 0 | 0
02_BD | 7_6_kerosene | 7_6_kerosene | 14_4_cement_noccs | 0 | 0 | [56 empty] | 02_BD | d_ind_cem_7_6_kerosene |  |  | 0 | 0 | 0 | 0 | 0 | 0 | 0 | 0 | 0 | 0 | 0 | 0 | 0 | 0 | 0 | 0 | 0 | 0 | 0 | 0 | 0 | 0 | 0 | 0 | 0 | 0 | 0 | 0 | 0 | 0 | 0 | 0 | 0 | 0 | 0 | 0 | 0 | 0 | 0 | 0 | 0 | 0 | 0 | 0 | 0 | 0 | 0 | 0 | 0 | 0 | 0 | 0 | 0 | 0
02_BD | 7_7_gas_diesel_oil | 7_7_gas_diesel_oil | 14_4_cement_noccs | 0 | 0 | [56 empty] | 02_BD | d_ind_cem_7_7_gas_diesel_oil |  |  | 0 | 0 | 0 | 0 | 0 | 0 | 0 | 0 | 0 | 0 | 0 | 0 | 0 | 0 | 0 | 0 | 0 | 0 | 0 | 0 | 0 | 0 | 0 | 0 | 0 | 0 | 0 | 0 | 0 | 0 | 0 | 0 | 0 | 0 | 0 | 0 | 0 | 0 | 0 | 0 | 0 | 0 | 0 | 0 | 0 | 0 | 0 | 0 | 0 | 0 | 0 | 0 | 0 | 0
02_BD | 7_8_fuel_oil | 7_8_fuel_oil | 14_4_cement_noccs | 0 | 0 | [56 empty] | 02_BD | d_ind_cem_7_8_fuel_oil |  |  | 0 | 0 | 0 | 0 | 0 | 0 | 0 | 0 | 0 | 0 | 0 | 0 | 0 | 0 | 0 | 0 | 0 | 0 | 0 | 0 | 0 | 0 | 0 | 0 | 0 | 0 | 0 | 0 | 0 | 0 | 0 | 0 | 0 | 0 | 0 | 0 | 0 | 0 | 0 | 0 | 0 | 0 | 0 | 0 | 0 | 0 | 0 | 0 | 0 | 0 | 0 | 0 | 0 | 0
02_BD | 7_9_lpg | 7_9_lpg | 14_4_cement_noccs | 0 | 0 | [56 empty] | 02_BD | d_ind_cem_7_9_lpg |  |  | 0 | 0 | 0 | 0 | 0 | 0 | 0 | 0 | 0 | 0 | 0 | 0 | 0 | 0 | 0 | 0 | 0 | 0 | 0 | 0 | 0 | 0 | 0 | 0 | 0 | 0 | 0 | 0 | 0 | 0 | 0 | 0 | 0 | 0 | 0 | 0 | 0 | 0 | 0 | 0 | 0 | 0 | 0 | 0 | 0 | 0 | 0 | 0 | 0 | 0 | 0 | 0 | 0 | 0
02_BD | 7_10_refinery_gas_not_liquefied | 7_10_refi_gas_notliq | 14_4_cement_noccs | 0 | 0 | [56 empty] | 02_BD | d_ind_cem_7_10_refi_gas_notliq |  |  | 0 | 0 | 0 | 0 | 0 | 0 | 0 | 0 | 0 | 0 | 0 | 0 | 0 | 0 | 0 | 0 | 0 | 0 | 0 | 0 | 0 | 0 | 0 | 0 | 0 | 0 | 0 | 0 | 0 | 0 | 0 | 0 | 0 | 0 | 0 | 0 | 0 | 0 | 0 | 0 | 0 | 0 | 0 | 0 | 0 | 0 | 0 | 0 | 0 | 0 | 0 | 0 | 0 | 0
02_BD | 7_11_ethane | 7_11_ethane | 14_4_cement_noccs | 0 | 0 | [56 empty] | 02_BD | d_ind_cem_7_11_ethane |  |  | 0 | 0 | 0 | 0 | 0 | 0 | 0 | 0 | 0 | 0 | 0 | 0 | 0 | 0 | 0 | 0 | 0 | 0 | 0 | 0 | 0 | 0 | 0 | 0 | 0 | 0 | 0 | 0 | 0 | 0 | 0 | 0 | 0 | 0 | 0 | 0 | 0 | 0 | 0 | 0 | 0 | 0 | 0 | 0 | 0 | 0 | 0 | 0 | 0 | 0 | 0 | 0 | 0 | 0
02_BD | 7_x_other_petroleum_products | 7_x_other_petrol_prod | 14_4_cement_noccs | 0 | 0 | [56 empty] | 02_BD | d_ind_cem_7_x_other_petrol_prod |  |  | 0 | 0 | 0 | 0 | 0 | 0 | 0 | 0 | 0 | 0 | 0 | 0 | 0 | 0 | 0 | 0 | 0 | 0 | 0 | 0 | 0 | 0 | 0 | 0 | 0 | 0 | 0 | 0 | 0 | 0 | 0 | 0 | 0 | 0 | 0 | 0 | 0 | 0 | 0 | 0 | 0 | 0 | 0 | 0 | 0 | 0 | 0 | 0 | 0 | 0 | 0 | 0 | 0 | 0
02_BD | 8_1_natural_gas | 8_1_natural_gas | 14_4_cement_noccs | 0 | 0 | [56 empty] | 02_BD | d_ind_cem_8_1_natural_gas |  |  | 0 | 0 | 0 | 0 | 0 | 0 | 0 | 0 | 0 | 0 | 0 | 0 | 0 | 0 | 0 | 0 | 0 | 0 | 0 | 0 | 0 | 0 | 0 | 0 | 0 | 0 | 0 | 0 | 0 | 0 | 0 | 0 | 0 | 0 | 0 | 0 | 0 | 0 | 0 | 0 | 0 | 0 | 0 | 0 | 0 | 0 | 0 | 0 | 0 | 0 | 0 | 0 | 0 | 0
02_BD | 15_1_fuelwood_and_woodwaste | 15_1_fwood_wwaste | 14_4_cement_noccs | 0 | 0 | [56 empty] | 02_BD | d_ind_cem_15_1_fwood_wwaste |  |  | 0 | 0 | 0 | 0 | 0 | 0 | 0 | 0 | 0 | 0 | 0 | 0 | 0 | 0 | 0 | 0 | 0 | 0 | 0 | 0 | 0 | 0 | 0 | 0 | 0 | 0 | 0 | 0 | 0 | 0 | 0 | 0 | 0 | 0 | 0 | 0 | 0 | 0 | 0 | 0 | 0 | 0 | 0 | 0 | 0 | 0 | 0 | 0 | 0 | 0 | 0 | 0 | 0 | 0
02_BD | 15_2_bagasse | 15_2_bagasse | 14_4_cement_noccs | 0 | 0 | [56 empty] | 02_BD | d_ind_cem_15_2_bagasse |  |  | 0 | 0 | 0 | 0 | 0 | 0 | 0 | 0 | 0 | 0 | 0 | 0 | 0 | 0 | 0 | 0 | 0 | 0 | 0 | 0 | 0 | 0 | 0 | 0 | 0 | 0 | 0 | 0 | 0 | 0 | 0 | 0 | 0 | 0 | 0 | 0 | 0 | 0 | 0 | 0 | 0 | 0 | 0 | 0 | 0 | 0 | 0 | 0 | 0 | 0 | 0 | 0 | 0 | 0
02_BD | 15_3_charcoal | 15_3_charcoal | 14_4_cement_noccs | 0 | 0 | [56 empty] | 02_BD | d_ind_cem_15_3_charcoal |  |  | 0 | 0 | 0 | 0 | 0 | 0 | 0 | 0 | 0 | 0 | 0 | 0 | 0 | 0 | 0 | 0 | 0 | 0 | 0 | 0 | 0 | 0 | 0 | 0 | 0 | 0 | 0 | 0 | 0 | 0 | 0 | 0 | 0 | 0 | 0 | 0 | 0 | 0 | 0 | 0 | 0 | 0 | 0 | 0 | 0 | 0 | 0 | 0 | 0 | 0 | 0 | 0 | 0 | 0
02_BD | 15_4_black_liquor | 15_4_black_liquor | 14_4_cement_noccs | 0 | 0 | [56 empty] | 02_BD | d_ind_cem_15_4_black_liquor |  |  | 0 | 0 | 0 | 0 | 0 | 0 | 0 | 0 | 0 | 0 | 0 | 0 | 0 | 0 | 0 | 0 | 0 | 0 | 0 | 0 | 0 | 0 | 0 | 0 | 0 | 0 | 0 | 0 | 0 | 0 | 0 | 0 | 0 | 0 | 0 | 0 | 0 | 0 | 0 | 0 | 0 | 0 | 0 | 0 | 0 | 0 | 0 | 0 | 0 | 0 | 0 | 0 | 0 | 0
02_BD | 15_5_other_biomass | 15_5_other_biomass | 14_4_cement_noccs | 0 | 0 | [56 empty] | 02_BD | d_ind_cem_15_5_other_biomass |  |  | 0 | 0 | 0 | 0 | 0 | 0 | 0 | 0 | 0 | 0 | 0 | 0 | 0 | 0 | 0 | 0 | 0 | 0 | 0 | 0 | 0 | 0 | 0 | 0 | 0 | 0 | 0 | 0 | 0 | 0 | 0 | 0 | 0 | 0 | 0 | 0 | 0 | 0 | 0 | 0 | 0 | 0 | 0 | 0 | 0 | 0 | 0 | 0 | 0 | 0 | 0 | 0 | 0 | 0
02_BD | 16_1_biogas | 16_1_biogas | 14_4_cement_noccs | 0 | 0 | [56 empty] | 02_BD | d_ind_cem_16_1_biogas |  |  | 0 | 0 | 0 | 0 | 0 | 0 | 0 | 0 | 0 | 0 | 0 | 0 | 0 | 0 | 0 | 0 | 0 | 0 | 0 | 0 | 0 | 0 | 0 | 0 | 0 | 0 | 0 | 0 | 0 | 0 | 0 | 0 | 0 | 0 | 0 | 0 | 0 | 0 | 0 | 0 | 0 | 0 | 0 | 0 | 0 | 0 | 0 | 0 | 0 | 0 | 0 | 0 | 0 | 0
02_BD | 16_2_industrial_waste | 16_2_industrial_waste | 14_4_cement_noccs | 0 | 0 | [56 empty] | 02_BD | d_ind_cem_16_2_industrial_waste |  |  | 0 | 0 | 0 | 0 | 0 | 0 | 0 | 0 | 0 | 0 | 0 | 0 | 0 | 0 | 0 | 0 | 0 | 0 | 0 | 0 | 0 | 0 | 0 | 0 | 0 | 0 | 0 | 0 | 0 | 0 | 0 | 0 | 0 | 0 | 0 | 0 | 0 | 0 | 0 | 0 | 0 | 0 | 0 | 0 | 0 | 0 | 0 | 0 | 0 | 0 | 0 | 0 | 0 | 0
02_BD | 16_3_municipal_solid_waste_renewable | 16_3_msw_ren | 14_4_cement_noccs | 0 | 0 | [56 empty] | 02_BD | d_ind_cem_16_3_msw_ren |  |  | 0 | 0 | 0 | 0 | 0 | 0 | 0 | 0 | 0 | 0 | 0 | 0 | 0 | 0 | 0 | 0 | 0 | 0 | 0 | 0 | 0 | 0 | 0 | 0 | 0 | 0 | 0 | 0 | 0 | 0 | 0 | 0 | 0 | 0 | 0 | 0 | 0 | 0 | 0 | 0 | 0 | 0 | 0 | 0 | 0 | 0 | 0 | 0 | 0 | 0 | 0 | 0 | 0 | 0
02_BD | 16_4_municipal_solid_waste_nonrenewable | 16_4_msw_nonr | 14_4_cement_noccs | 0 | 0 | [56 empty] | 02_BD | d_ind_cem_16_4_msw_nonr |  |  | 0 | 0 | 0 | 0 | 0 | 0 | 0 | 0 | 0 | 0 | 0 | 0 | 0 | 0 | 0 | 0 | 0 | 0 | 0 | 0 | 0 | 0 | 0 | 0 | 0 | 0 | 0 | 0 | 0 | 0 | 0 | 0 | 0 | 0 | 0 | 0 | 0 | 0 | 0 | 0 | 0 | 0 | 0 | 0 | 0 | 0 | 0 | 0 | 0 | 0 | 0 | 0 | 0 | 0
02_BD | 16_5_biogasoline | 16_5_biogasoline | 14_4_cement_noccs | 0 | 0 | [56 empty] | 02_BD | d_ind_cem_16_5_biogasoline |  |  | 0 | 0 | 0 | 0 | 0 | 0 | 0 | 0 | 0 | 0 | 0 | 0 | 0 | 0 | 0 | 0 | 0 | 0 | 0 | 0 | 0 | 0 | 0 | 0 | 0 | 0 | 0 | 0 | 0 | 0 | 0 | 0 | 0 | 0 | 0 | 0 | 0 | 0 | 0 | 0 | 0 | 0 | 0 | 0 | 0 | 0 | 0 | 0 | 0 | 0 | 0 | 0 | 0 | 0
02_BD | 16_6_biodiesel | 16_6_biodiesel | 14_4_cement_noccs | 0 | 0 | [56 empty] | 02_BD | d_ind_cem_16_6_biodiesel |  |  | 0 | 0 | 0 | 0 | 0 | 0 | 0 | 0 | 0 | 0 | 0 | 0 | 0 | 0 | 0 | 0 | 0 | 0 | 0 | 0 | 0 | 0 | 0 | 0 | 0 | 0 | 0 | 0 | 0 | 0 | 0 | 0 | 0 | 0 | 0 | 0 | 0 | 0 | 0 | 0 | 0 | 0 | 0 | 0 | 0 | 0 | 0 | 0 | 0 | 0 | 0 | 0 | 0 | 0
02_BD | 16_8_other_liquid_biofuels | 16_8_oth_liquid_biofuel | 14_4_cement_noccs | 0 | 0 | [56 empty] | 02_BD | d_ind_cem_16_8_oth_liquid_biofuel |  |  | 0 | 0 | 0 | 0 | 0 | 0 | 0 | 0 | 0 | 0 | 0 | 0 | 0 | 0 | 0 | 0 | 0 | 0 | 0 | 0 | 0 | 0 | 0 | 0 | 0 | 0 | 0 | 0 | 0 | 0 | 0 | 0 | 0 | 0 | 0 | 0 | 0 | 0 | 0 | 0 | 0 | 0 | 0 | 0 | 0 | 0 | 0 | 0 | 0 | 0 | 0 | 0 | 0 | 0
02_BD | 17_electricity | 17_electricity | 14_4_cement_noccs | 0 | 0 | [56 empty] | 02_BD | d_ind_cem_17_electricity |  |  | 0 | 0 | 0 | 0 | 0 | 0 | 0 | 0 | 0 | 0 | 0 | 0 | 0 | 0 | 0 | 0 | 0 | 0 | 0 | 0 | 0 | 0 | 0 | 0 | 0 | 0 | 0 | 0 | 0 | 0 | 0 | 0 | 0 | 0 | 0 | 0 | 0 | 0 | 0 | 0 | 0 | 0 | 0 | 0 | 0 | 0 | 0 | 0 | 0 | 0 | 0 | 0 | 0 | 0
02_BD | 18_heat | 18_heat | 14_4_cement_noccs | 0 | 0 | [56 empty] | 02_BD | d_ind_cem_18_heat |  |  | 0 | 0 | 0 | 0 | 0 | 0 | 0 | 0 | 0 | 0 | 0 | 0 | 0 | 0 | 0 | 0 | 0 | 0 | 0 | 0 | 0 | 0 | 0 | 0 | 0 | 0 | 0 | 0 | 0 | 0 | 0 | 0 | 0 | 0 | 0 | 0 | 0 | 0 | 0 | 0 | 0 | 0 | 0 | 0 | 0 | 0 | 0 | 0 | 0 | 0 | 0 | 0 | 0 | 0
02_BD | 1_x_coal_thermal | 1_x_coal_thermal | 14_4_cement_ccs | 0 | 0 | [56 empty] | 02_BD | d_ind_cem_ccs_1_x_coal_thermal |  |  | 0 | 0 | 0 | 0 | 0 | 0 | 0 | 0 | 0 | 0 | 0 | 0 | 0 | 0 | 0 | 0 | 0 | 0 | 0 | 0 | 0 | 0 | 0 | 0 | 0 | 0 | 0 | 0 | 0 | 0 | 0 | 0 | 0 | 0 | 0 | 0 | 0 | 0 | 0 | 0 | 0 | 0 | 0 | 0 | 0 | 0 | 0 | 0 | 0 | 0 | 0 | 0 | 0 | 0
02_BD | 1_1_coking_coal | 1_1_coking_coal | 14_4_cement_ccs | 0 | 0 | [56 empty] | 02_BD | d_ind_cem_ccs_1_1_coking_coal |  |  | 0 | 0 | 0 | 0 | 0 | 0 | 0 | 0 | 0 | 0 | 0 | 0 | 0 | 0 | 0 | 0 | 0 | 0 | 0 | 0 | 0 | 0 | 0 | 0 | 0 | 0 | 0 | 0 | 0 | 0 | 0 | 0 | 0 | 0 | 0 | 0 | 0 | 0 | 0 | 0 | 0 | 0 | 0 | 0 | 0 | 0 | 0 | 0 | 0 | 0 | 0 | 0 | 0 | 0
02_BD | 1_5_lignite | 1_5_lignite | 14_4_cement_ccs | 0 | 0 | [56 empty] | 02_BD | d_ind_cem_ccs_1_5_lignite |  |  | 0 | 0 | 0 | 0 | 0 | 0 | 0 | 0 | 0 | 0 | 0 | 0 | 0 | 0 | 0 | 0 | 0 | 0 | 0 | 0 | 0 | 0 | 0 | 0 | 0 | 0 | 0 | 0 | 0 | 0 | 0 | 0 | 0 | 0 | 0 | 0 | 0 | 0 | 0 | 0 | 0 | 0 | 0 | 0 | 0 | 0 | 0 | 0 | 0 | 0 | 0 | 0 | 0 | 0
02_BD | 2_coal_products | 2_coal_products | 14_4_cement_ccs | 0 | 0 | [56 empty] | 02_BD | d_ind_cem_ccs_2_coal_products |  |  | 0 | 0 | 0 | 0 | 0 | 0 | 0 | 0 | 0 | 0 | 0 | 0 | 0 | 0 | 0 | 0 | 0 | 0 | 0 | 0 | 0 | 0 | 0 | 0 | 0 | 0 | 0 | 0 | 0 | 0 | 0 | 0 | 0 | 0 | 0 | 0 | 0 | 0 | 0 | 0 | 0 | 0 | 0 | 0 | 0 | 0 | 0 | 0 | 0 | 0 | 0 | 0 | 0 | 0
02_BD | 6_1_crude_oil | 6_1_crude_oil | 14_4_cement_ccs | 0 | 0 | [56 empty] | 02_BD | d_ind_cem_ccs_6_1_crude_oil |  |  | 0 | 0 | 0 | 0 | 0 | 0 | 0 | 0 | 0 | 0 | 0 | 0 | 0 | 0 | 0 | 0 | 0 | 0 | 0 | 0 | 0 | 0 | 0 | 0 | 0 | 0 | 0 | 0 | 0 | 0 | 0 | 0 | 0 | 0 | 0 | 0 | 0 | 0 | 0 | 0 | 0 | 0 | 0 | 0 | 0 | 0 | 0 | 0 | 0 | 0 | 0 | 0 | 0 | 0
02_BD | 6_x_ngls | 6_x_ngls | 14_4_cement_ccs | 0 | 0 | [56 empty] | 02_BD | d_ind_cem_ccs_6_x_ngls |  |  | 0 | 0 | 0 | 0 | 0 | 0 | 0 | 0 | 0 | 0 | 0 | 0 | 0 | 0 | 0 | 0 | 0 | 0 | 0 | 0 | 0 | 0 | 0 | 0 | 0 | 0 | 0 | 0 | 0 | 0 | 0 | 0 | 0 | 0 | 0 | 0 | 0 | 0 | 0 | 0 | 0 | 0 | 0 | 0 | 0 | 0 | 0 | 0 | 0 | 0 | 0 | 0 | 0 | 0
02_BD | 7_1_motor_gasoline | 7_1_mo_gasoline | 14_4_cement_ccs | 0 | 0 | [56 empty] | 02_BD | d_ind_cem_ccs_7_1_mo_gasoline |  |  | 0 | 0 | 0 | 0 | 0 | 0 | 0 | 0 | 0 | 0 | 0 | 0 | 0 | 0 | 0 | 0 | 0 | 0 | 0 | 0 | 0 | 0 | 0 | 0 | 0 | 0 | 0 | 0 | 0 | 0 | 0 | 0 | 0 | 0 | 0 | 0 | 0 | 0 | 0 | 0 | 0 | 0 | 0 | 0 | 0 | 0 | 0 | 0 | 0 | 0 | 0 | 0 | 0 | 0
02_BD | 7_2_aviation_gasoline | 7_2_avi_gasoline | 14_4_cement_ccs | 0 | 0 | [56 empty] | 02_BD | d_ind_cem_ccs_7_2_avi_gasoline |  |  | 0 | 0 | 0 | 0 | 0 | 0 | 0 | 0 | 0 | 0 | 0 | 0 | 0 | 0 | 0 | 0 | 0 | 0 | 0 | 0 | 0 | 0 | 0 | 0 | 0 | 0 | 0 | 0 | 0 | 0 | 0 | 0 | 0 | 0 | 0 | 0 | 0 | 0 | 0 | 0 | 0 | 0 | 0 | 0 | 0 | 0 | 0 | 0 | 0 | 0 | 0 | 0 | 0 | 0
02_BD | 7_3_naphtha | 7_3_naphtha | 14_4_cement_ccs | 0 | 0 | [56 empty] | 02_BD | d_ind_cem_ccs_7_3_naphtha |  |  | 0 | 0 | 0 | 0 | 0 | 0 | 0 | 0 | 0 | 0 | 0 | 0 | 0 | 0 | 0 | 0 | 0 | 0 | 0 | 0 | 0 | 0 | 0 | 0 | 0 | 0 | 0 | 0 | 0 | 0 | 0 | 0 | 0 | 0 | 0 | 0 | 0 | 0 | 0 | 0 | 0 | 0 | 0 | 0 | 0 | 0 | 0 | 0 | 0 | 0 | 0 | 0 | 0 | 0
02_BD | 7_x_jet_fuel | 7_x_jet_fuel | 14_4_cement_ccs | 0 | 0 | [56 empty] | 02_BD | d_ind_cem_ccs_7_x_jet_fuel |  |  | 0 | 0 | 0 | 0 | 0 | 0 | 0 | 0 | 0 | 0 | 0 | 0 | 0 | 0 | 0 | 0 | 0 | 0 | 0 | 0 | 0 | 0 | 0 | 0 | 0 | 0 | 0 | 0 | 0 | 0 | 0 | 0 | 0 | 0 | 0 | 0 | 0 | 0 | 0 | 0 | 0 | 0 | 0 | 0 | 0 | 0 | 0 | 0 | 0 | 0 | 0 | 0 | 0 | 0
02_BD | 7_6_kerosene | 7_6_kerosene | 14_4_cement_ccs | 0 | 0 | [56 empty] | 02_BD | d_ind_cem_ccs_7_6_kerosene |  |  | 0 | 0 | 0 | 0 | 0 | 0 | 0 | 0 | 0 | 0 | 0 | 0 | 0 | 0 | 0 | 0 | 0 | 0 | 0 | 0 | 0 | 0 | 0 | 0 | 0 | 0 | 0 | 0 | 0 | 0 | 0 | 0 | 0 | 0 | 0 | 0 | 0 | 0 | 0 | 0 | 0 | 0 | 0 | 0 | 0 | 0 | 0 | 0 | 0 | 0 | 0 | 0 | 0 | 0
02_BD | 7_7_gas_diesel_oil | 7_7_gas_diesel_oil | 14_4_cement_ccs | 0 | 0 | [56 empty] | 02_BD | d_ind_cem_ccs_7_7_gas_diesel_oil |  |  | 0 | 0 | 0 | 0 | 0 | 0 | 0 | 0 | 0 | 0 | 0 | 0 | 0 | 0 | 0 | 0 | 0 | 0 | 0 | 0 | 0 | 0 | 0 | 0 | 0 | 0 | 0 | 0 | 0 | 0 | 0 | 0 | 0 | 0 | 0 | 0 | 0 | 0 | 0 | 0 | 0 | 0 | 0 | 0 | 0 | 0 | 0 | 0 | 0 | 0 | 0 | 0 | 0 | 0
02_BD | 7_8_fuel_oil | 7_8_fuel_oil | 14_4_cement_ccs | 0 | 0 | [56 empty] | 02_BD | d_ind_cem_ccs_7_8_fuel_oil |  |  | 0 | 0 | 0 | 0 | 0 | 0 | 0 | 0 | 0 | 0 | 0 | 0 | 0 | 0 | 0 | 0 | 0 | 0 | 0 | 0 | 0 | 0 | 0 | 0 | 0 | 0 | 0 | 0 | 0 | 0 | 0 | 0 | 0 | 0 | 0 | 0 | 0 | 0 | 0 | 0 | 0 | 0 | 0 | 0 | 0 | 0 | 0 | 0 | 0 | 0 | 0 | 0 | 0 | 0
02_BD | 7_9_lpg | 7_9_lpg | 14_4_cement_ccs | 0 | 0 | [56 empty] | 02_BD | d_ind_cem_ccs_7_9_lpg |  |  | 0 | 0 | 0 | 0 | 0 | 0 | 0 | 0 | 0 | 0 | 0 | 0 | 0 | 0 | 0 | 0 | 0 | 0 | 0 | 0 | 0 | 0 | 0 | 0 | 0 | 0 | 0 | 0 | 0 | 0 | 0 | 0 | 0 | 0 | 0 | 0 | 0 | 0 | 0 | 0 | 0 | 0 | 0 | 0 | 0 | 0 | 0 | 0 | 0 | 0 | 0 | 0 | 0 | 0
02_BD | 7_10_refinery_gas_not_liquefied | 7_10_refi_gas_notliq | 14_4_cement_ccs | 0 | 0 | [56 empty] | 02_BD | d_ind_cem_ccs_7_10_refi_gas_notliq |  |  | 0 | 0 | 0 | 0 | 0 | 0 | 0 | 0 | 0 | 0 | 0 | 0 | 0 | 0 | 0 | 0 | 0 | 0 | 0 | 0 | 0 | 0 | 0 | 0 | 0 | 0 | 0 | 0 | 0 | 0 | 0 | 0 | 0 | 0 | 0 | 0 | 0 | 0 | 0 | 0 | 0 | 0 | 0 | 0 | 0 | 0 | 0 | 0 | 0 | 0 | 0 | 0 | 0 | 0
02_BD | 7_11_ethane | 7_11_ethane | 14_4_cement_ccs | 0 | 0 | [56 empty] | 02_BD | d_ind_cem_ccs_7_11_ethane |  |  | 0 | 0 | 0 | 0 | 0 | 0 | 0 | 0 | 0 | 0 | 0 | 0 | 0 | 0 | 0 | 0 | 0 | 0 | 0 | 0 | 0 | 0 | 0 | 0 | 0 | 0 | 0 | 0 | 0 | 0 | 0 | 0 | 0 | 0 | 0 | 0 | 0 | 0 | 0 | 0 | 0 | 0 | 0 | 0 | 0 | 0 | 0 | 0 | 0 | 0 | 0 | 0 | 0 | 0
02_BD | 7_x_other_petroleum_products | 7_x_other_petrol_prod | 14_4_cement_ccs | 0 | 0 | [56 empty] | 02_BD | d_ind_cem_ccs_7_x_other_petrol_prod |  |  | 0 | 0 | 0 | 0 | 0 | 0 | 0 | 0 | 0 | 0 | 0 | 0 | 0 | 0 | 0 | 0 | 0 | 0 | 0 | 0 | 0 | 0 | 0 | 0 | 0 | 0 | 0 | 0 | 0 | 0 | 0 | 0 | 0 | 0 | 0 | 0 | 0 | 0 | 0 | 0 | 0 | 0 | 0 | 0 | 0 | 0 | 0 | 0 | 0 | 0 | 0 | 0 | 0 | 0
02_BD | 8_1_natural_gas | 8_1_natural_gas | 14_4_cement_ccs | 0 | 0 | [56 empty] | 02_BD | d_ind_cem_ccs_8_1_natural_gas |  |  | 0 | 0 | 0 | 0 | 0 | 0 | 0 | 0 | 0 | 0 | 0 | 0 | 0 | 0 | 0 | 0 | 0 | 0 | 0 | 0 | 0 | 0 | 0 | 0 | 0 | 0 | 0 | 0 | 0 | 0 | 0 | 0 | 0 | 0 | 0 | 0 | 0 | 0 | 0 | 0 | 0 | 0 | 0 | 0 | 0 | 0 | 0 | 0 | 0 | 0 | 0 | 0 | 0 | 0
02_BD | 15_1_fuelwood_and_woodwaste | 15_1_fwood_wwaste | 14_4_cement_ccs | 0 | 0 | [56 empty] | 02_BD | d_ind_cem_ccs_15_1_fwood_wwaste |  |  | 0 | 0 | 0 | 0 | 0 | 0 | 0 | 0 | 0 | 0 | 0 | 0 | 0 | 0 | 0 | 0 | 0 | 0 | 0 | 0 | 0 | 0 | 0 | 0 | 0 | 0 | 0 | 0 | 0 | 0 | 0 | 0 | 0 | 0 | 0 | 0 | 0 | 0 | 0 | 0 | 0 | 0 | 0 | 0 | 0 | 0 | 0 | 0 | 0 | 0 | 0 | 0 | 0 | 0
02_BD | 15_2_bagasse | 15_2_bagasse | 14_4_cement_ccs | 0 | 0 | [56 empty] | 02_BD | d_ind_cem_ccs_15_2_bagasse |  |  | 0 | 0 | 0 | 0 | 0 | 0 | 0 | 0 | 0 | 0 | 0 | 0 | 0 | 0 | 0 | 0 | 0 | 0 | 0 | 0 | 0 | 0 | 0 | 0 | 0 | 0 | 0 | 0 | 0 | 0 | 0 | 0 | 0 | 0 | 0 | 0 | 0 | 0 | 0 | 0 | 0 | 0 | 0 | 0 | 0 | 0 | 0 | 0 | 0 | 0 | 0 | 0 | 0 | 0
02_BD | 15_3_charcoal | 15_3_charcoal | 14_4_cement_ccs | 0 | 0 | [56 empty] | 02_BD | d_ind_cem_ccs_15_3_charcoal |  |  | 0 | 0 | 0 | 0 | 0 | 0 | 0 | 0 | 0 | 0 | 0 | 0 | 0 | 0 | 0 | 0 | 0 | 0 | 0 | 0 | 0 | 0 | 0 | 0 | 0 | 0 | 0 | 0 | 0 | 0 | 0 | 0 | 0 | 0 | 0 | 0 | 0 | 0 | 0 | 0 | 0 | 0 | 0 | 0 | 0 | 0 | 0 | 0 | 0 | 0 | 0 | 0 | 0 | 0
02_BD | 15_4_black_liquor | 15_4_black_liquor | 14_4_cement_ccs | 0 | 0 | [56 empty] | 02_BD | d_ind_cem_ccs_15_4_black_liquor |  |  | 0 | 0 | 0 | 0 | 0 | 0 | 0 | 0 | 0 | 0 | 0 | 0 | 0 | 0 | 0 | 0 | 0 | 0 | 0 | 0 | 0 | 0 | 0 | 0 | 0 | 0 | 0 | 0 | 0 | 0 | 0 | 0 | 0 | 0 | 0 | 0 | 0 | 0 | 0 | 0 | 0 | 0 | 0 | 0 | 0 | 0 | 0 | 0 | 0 | 0 | 0 | 0 | 0 | 0
02_BD | 15_5_other_biomass | 15_5_other_biomass | 14_4_cement_ccs | 0 | 0 | [56 empty] | 02_BD | d_ind_cem_ccs_15_5_other_biomass |  |  | 0 | 0 | 0 | 0 | 0 | 0 | 0 | 0 | 0 | 0 | 0 | 0 | 0 | 0 | 0 | 0 | 0 | 0 | 0 | 0 | 0 | 0 | 0 | 0 | 0 | 0 | 0 | 0 | 0 | 0 | 0 | 0 | 0 | 0 | 0 | 0 | 0 | 0 | 0 | 0 | 0 | 0 | 0 | 0 | 0 | 0 | 0 | 0 | 0 | 0 | 0 | 0 | 0 | 0
02_BD | 16_1_biogas | 16_1_biogas | 14_4_cement_ccs | 0 | 0 | [56 empty] | 02_BD | d_ind_cem_ccs_16_1_biogas |  |  | 0 | 0 | 0 | 0 | 0 | 0 | 0 | 0 | 0 | 0 | 0 | 0 | 0 | 0 | 0 | 0 | 0 | 0 | 0 | 0 | 0 | 0 | 0 | 0 | 0 | 0 | 0 | 0 | 0 | 0 | 0 | 0 | 0 | 0 | 0 | 0 | 0 | 0 | 0 | 0 | 0 | 0 | 0 | 0 | 0 | 0 | 0 | 0 | 0 | 0 | 0 | 0 | 0 | 0
02_BD | 16_2_industrial_waste | 16_2_industrial_waste | 14_4_cement_ccs | 0 | 0 | [56 empty] | 02_BD | d_ind_cem_ccs_16_2_industrial_waste |  |  | 0 | 0 | 0 | 0 | 0 | 0 | 0 | 0 | 0 | 0 | 0 | 0 | 0 | 0 | 0 | 0 | 0 | 0 | 0 | 0 | 0 | 0 | 0 | 0 | 0 | 0 | 0 | 0 | 0 | 0 | 0 | 0 | 0 | 0 | 0 | 0 | 0 | 0 | 0 | 0 | 0 | 0 | 0 | 0 | 0 | 0 | 0 | 0 | 0 | 0 | 0 | 0 | 0 | 0
02_BD | 16_3_municipal_solid_waste_renewable | 16_3_msw_ren | 14_4_cement_ccs | 0 | 0 | [56 empty] | 02_BD | d_ind_cem_ccs_16_3_msw_ren |  |  | 0 | 0 | 0 | 0 | 0 | 0 | 0 | 0 | 0 | 0 | 0 | 0 | 0 | 0 | 0 | 0 | 0 | 0 | 0 | 0 | 0 | 0 | 0 | 0 | 0 | 0 | 0 | 0 | 0 | 0 | 0 | 0 | 0 | 0 | 0 | 0 | 0 | 0 | 0 | 0 | 0 | 0 | 0 | 0 | 0 | 0 | 0 | 0 | 0 | 0 | 0 | 0 | 0 | 0
02_BD | 16_4_municipal_solid_waste_nonrenewable | 16_4_msw_nonr | 14_4_cement_ccs | 0 | 0 | [56 empty] | 02_BD | d_ind_cem_ccs_16_4_msw_nonr |  |  | 0 | 0 | 0 | 0 | 0 | 0 | 0 | 0 | 0 | 0 | 0 | 0 | 0 | 0 | 0 | 0 | 0 | 0 | 0 | 0 | 0 | 0 | 0 | 0 | 0 | 0 | 0 | 0 | 0 | 0 | 0 | 0 | 0 | 0 | 0 | 0 | 0 | 0 | 0 | 0 | 0 | 0 | 0 | 0 | 0 | 0 | 0 | 0 | 0 | 0 | 0 | 0 | 0 | 0
02_BD | 16_5_biogasoline | 16_5_biogasoline | 14_4_cement_ccs | 0 | 0 | [56 empty] | 02_BD | d_ind_cem_ccs_16_5_biogasoline |  |  | 0 | 0 | 0 | 0 | 0 | 0 | 0 | 0 | 0 | 0 | 0 | 0 | 0 | 0 | 0 | 0 | 0 | 0 | 0 | 0 | 0 | 0 | 0 | 0 | 0 | 0 | 0 | 0 | 0 | 0 | 0 | 0 | 0 | 0 | 0 | 0 | 0 | 0 | 0 | 0 | 0 | 0 | 0 | 0 | 0 | 0 | 0 | 0 | 0 | 0 | 0 | 0 | 0 | 0
02_BD | 16_6_biodiesel | 16_6_biodiesel | 14_4_cement_ccs | 0 | 0 | [56 empty] | 02_BD | d_ind_cem_ccs_16_6_biodiesel |  |  | 0 | 0 | 0 | 0 | 0 | 0 | 0 | 0 | 0 | 0 | 0 | 0 | 0 | 0 | 0 | 0 | 0 | 0 | 0 | 0 | 0 | 0 | 0 | 0 | 0 | 0 | 0 | 0 | 0 | 0 | 0 | 0 | 0 | 0 | 0 | 0 | 0 | 0 | 0 | 0 | 0 | 0 | 0 | 0 | 0 | 0 | 0 | 0 | 0 | 0 | 0 | 0 | 0 | 0
02_BD | 16_8_other_liquid_biofuels | 16_8_oth_liquid_biofuel | 14_4_cement_ccs | 0 | 0 | [56 empty] | 02_BD | d_ind_cem_ccs_16_8_oth_liquid_biofuel |  |  | 0 | 0 | 0 | 0 | 0 | 0 | 0 | 0 | 0 | 0 | 0 | 0 | 0 | 0 | 0 | 0 | 0 | 0 | 0 | 0 | 0 | 0 | 0 | 0 | 0 | 0 | 0 | 0 | 0 | 0 | 0 | 0 | 0 | 0 | 0 | 0 | 0 | 0 | 0 | 0 | 0 | 0 | 0 | 0 | 0 | 0 | 0 | 0 | 0 | 0 | 0 | 0 | 0 | 0
02_BD | 17_electricity | 17_electricity | 14_4_cement_ccs | 0 | 0 | [56 empty] | 02_BD | d_ind_cem_ccs_17_electricity |  |  | 0 | 0 | 0 | 0 | 0 | 0 | 0 | 0 | 0 | 0 | 0 | 0 | 0 | 0 | 0 | 0 | 0 | 0 | 0 | 0 | 0 | 0 | 0 | 0 | 0 | 0 | 0 | 0 | 0 | 0 | 0 | 0 | 0 | 0 | 0 | 0 | 0 | 0 | 0 | 0 | 0 | 0 | 0 | 0 | 0 | 0 | 0 | 0 | 0 | 0 | 0 | 0 | 0 | 0
02_BD | 18_heat | 18_heat | 14_4_cement_ccs | 0 | 0 | [56 empty] | 02_BD | d_ind_cem_ccs_18_heat |  |  | 0 | 0 | 0 | 0 | 0 | 0 | 0 | 0 | 0 | 0 | 0 | 0 | 0 | 0 | 0 | 0 | 0 | 0 | 0 | 0 | 0 | 0 | 0 | 0 | 0 | 0 | 0 | 0 | 0 | 0 | 0 | 0 | 0 | 0 | 0 | 0 | 0 | 0 | 0 | 0 | 0 | 0 | 0 | 0 | 0 | 0 | 0 | 0 | 0 | 0 | 0 | 0 | 0 | 0
CCS electricity calculation
[62 empty] | 01_AUS | Electricity for cement not including CCS |  |  | 0 | 0 | 0 | 0 | 0 | 0 | 0 | 0 | 0 | 0 | 0 | 0 | 0 | 0 | 0 | 0 | 0 | 0 | 0 | 0 | 0 | 0 | 0 | 0 | 0 | 0 | 0 | 0 | 0 | 0 | 0 | 0 | 0 | 0 | 0 | 0 | 0 | 0 | 0 | 0 | 0 | 0 | 0 | 0 | 0 | 0 | 0 | 0 | 0 | 0 | 0 | 0 | 0 | 0
[62 empty] | 01_AUS | Cement production using CCS |  |  | 0 | 0 | 0 | 0 | 0 | 0 | 0 | 0 | 0 | 0 | 0 | 0 | 0 | 0 | 0 | 0 | 0 | 0 | 0 | 0 | 0 | 0 | 0 | 0 | 0 | 0 | 0 | 0 | 0 | 0 | 0 | 0 | 0 | 0 | 0 | 0 | 0 | 0 | 0 | 0 | 0 | 0 | 0 | 0 | 0 | 0 | 0 | 0 | 0 | 0 | 0 | 0 | 0 | 0
[62 empty] | 01_AUS | Electricity for CCS operation |  |  | 0 | 0 | 0 | 0 | 0 | 0 | 0 | 0 | 0 | 0 | 0 | 0 | 0 | 0 | 0 | 0 | 0 | 0 | 0 | 0 | 0 | 0 | 0 | 0 | 0 | 0 | 0 | 0 | 0 | 0 | 0 | 0 | 0 | 0 | 0 | 0 | 0 | 0 | 0 | 0 | 0 | 0 | 0 | 0 | 0 | 0 | 0 | 0 | 0 | 0 | 0 | 0 | 0 | 0
[62 empty] | 01_AUS | Electricity for cement includung CCS |  |  | 0 | 0 | 0 | 0 | 0 | 0 | 0 | 0 | 0 | 0 | 0 | 0 | 0 | 0 | 0 | 0 | 0 | 0 | 0 | 0 | 0 | 0 | 0 | 0 | 0 | 0 | 0 | 0 | 0 | 0 | 0 | 0 | 0 | 0 | 0 | 0 | 0 | 0 | 0 | 0 | 0 | 0 | 0 | 0 | 0 | 0 | 0 | 0 | 0 | 0 | 0 | 0 | 0 | 0

## 03_CDA
Cement CCS addition and fuel switching calculation
[5 empty] | 03_CDA 2018 | value |  | CCS assumptions | value
[5 empty] | 0.004347 | EnergyEff_improv |  | 91239.1325 | Coal tCO2/PJ
[5 empty] | 40 | plant life years |  | 52546.0973 | Gas tCO2/PJ
[5 empty] | 3.813 | existing thermal eff |  | 60189.166 | Oil tCO2/PJ
[5 empty] | 3.15 | new plant thermal eff |  | 4.1868e-05 | toe to PJ
[5 empty] | 2.9 | BAT thermal eff |  | 0.8 | CCS capture rate
[5 empty] | 0.4347% | new to existing p.a. |  | 250 | kWh per tonne cement
[5 empty] | 0.5986% | BAT to existing p.a. |  | 3.6e-09 | kWh to PJ
[5 empty] | 59.93% | cement to nmm |  | 0 | additional thermal
PASTE into OSeMOSYS input sheet
NON METALLIC MINERALS ENERGY CONSUMPTION, PETAJOULES, 2018 | [5 empty] | MATCH |  |  | EI | Energy intensity in years 2019 and on, assuming 2018 baseline and improvement shown in input cells above | [51 empty] | OSeMOSYS labels |  | Intentionally blank |  | Energy use
economy | fuel_code | short_fuel_code | item_code_new | 2017 | 2018 | economy | industry | total_production | energy_intensity_2018 | 2019 | 2020 | 2021 | 2022 | 2023 | 2024 | 2025 | 2026 | 2027 | 2028 | 2029 | 2030 | 2031 | 2032 | 2033 | 2034 | 2035 | 2036 | 2037 | 2038 | 2039 | 2040 | 2041 | 2042 | 2043 | 2044 | 2045 | 2046 | 2047 | 2048 | 2049 | 2050 | 2051 | 2052 | 2053 | 2054 | 2055 | 2056 | 2057 | 2058 | 2059 | 2060 | 2061 | 2062 | 2063 | 2064 | 2065 | 2066 | 2067 | 2068 | 2069 | 2070 | REGION | FUEL |  |  | 2017 | 2018 | 2019 | 2020 | 2021 | 2022 | 2023 | 2024 | 2025 | 2026 | 2027 | 2028 | 2029 | 2030 | 2031 | 2032 | 2033 | 2034 | 2035 | 2036 | 2037 | 2038 | 2039 | 2040 | 2041 | 2042 | 2043 | 2044 | 2045 | 2046 | 2047 | 2048 | 2049 | 2050 | 2051 | 2052 | 2053 | 2054 | 2055 | 2056 | 2057 | 2058 | 2059 | 2060 | 2061 | 2062 | 2063 | 2064 | 2065 | 2066 | 2067 | 2068 | 2069 | 2070
03_CDA | 1_x_coal_thermal | 1_x_coal_thermal | 14_4_nonmetallic_mineral_products | 14.1235 | 11.2181 | 33 | 6 | 12198.2653 | 0.00091965 | 0.00091565 | 0.00091167 | 0.00090771 | 0.00090376 | 0.00089983 | 0.00089592 | 0.00089203 | 0.00088815 | 0.00088429 | 0.00088044 | 0.00087662 | 0.00087281 | 0.00086901 | 0.00086523 | 0.00086147 | 0.00085773 | 0.000854 | 0.00085029 | 0.00084659 | 0.00084291 | 0.00083925 | 0.0008356 | 0.00083197 | 0.00082835 | 0.00082475 | 0.00082116 | 0.00081759 | 0.00081404 | 0.0008105 | 0.00080698 | 0.00080347 | 0.00079998 | 0.0007965 | 0.00079304 | 0.00078959 | 0.00078616 | 0.00078274 | 0.00077934 | 0.00077595 | 0.00077258 | 0.00076922 | 0.00076588 | 0.00076255 | 0.00075923 | 0.00075593 | 0.00075265 | 0.00074937 | 0.00074612 | 0.00074287 | 0.00073964 | 0.00073643 | 0.00073323 | 03_CDA | d_ind_cem_1_x_coal_thermal |  |  | 14.1235 | 11.2181 | 11.2611 | 10.775 | 10.8205 | 10.8742 | 10.9366 | 11.0016 | 11.0681 | 11.1358 | 11.2046 | 11.1985 | 11.194 | 11.1903 | 11.1872 | 11.1843 | 11.1818 | 11.1802 | 11.1783 | 11.1764 | 11.1751 | 11.1739 | 11.1727 | 11.1716 | 11.1348 | 11.0985 | 11.0625 | 11.0278 | 10.9936 | 10.9814 | 10.9698 | 10.9591 | 10.949 | 10.9396 | 10.892 | 10.8447 | 10.7976 | 10.7506 | 10.7039 | 10.6574 | 10.611 | 10.5649 | 10.519 | 10.4733 | 10.4277 | 10.3824 | 10.3373 | 10.2923 | 10.2476 | 10.203 | 10.1587 | 10.1145 | 10.0706 | 10.0268
03_CDA | 1_1_coking_coal | 1_1_coking_coal | 14_4_nonmetallic_mineral_products | 0 | 0 | 33 | 6 | 12198.2653 | 0 | 0 | 0 | 0 | 0 | 0 | 0 | 0 | 0 | 0 | 0 | 0 | 0 | 0 | 0 | 0 | 0 | 0 | 0 | 0 | 0 | 0 | 0 | 0 | 0 | 0 | 0 | 0 | 0 | 0 | 0 | 0 | 0 | 0 | 0 | 0 | 0 | 0 | 0 | 0 | 0 | 0 | 0 | 0 | 0 | 0 | 0 | 0 | 0 | 0 | 0 | 0 | 0 | 03_CDA | d_ind_cem_1_1_coking_coal |  |  | 0 | 0 | 0 | 0 | 0 | 0 | 0 | 0 | 0 | 0 | 0 | 0 | 0 | 0 | 0 | 0 | 0 | 0 | 0 | 0 | 0 | 0 | 0 | 0 | 0 | 0 | 0 | 0 | 0 | 0 | 0 | 0 | 0 | 0 | 0 | 0 | 0 | 0 | 0 | 0 | 0 | 0 | 0 | 0 | 0 | 0 | 0 | 0 | 0 | 0 | 0 | 0 | 0 | 0
03_CDA | 1_5_lignite | 1_5_lignite | 14_4_nonmetallic_mineral_products | 0 | 0 | 33 | 6 | 12198.2653 | 0 | 0 | 0 | 0 | 0 | 0 | 0 | 0 | 0 | 0 | 0 | 0 | 0 | 0 | 0 | 0 | 0 | 0 | 0 | 0 | 0 | 0 | 0 | 0 | 0 | 0 | 0 | 0 | 0 | 0 | 0 | 0 | 0 | 0 | 0 | 0 | 0 | 0 | 0 | 0 | 0 | 0 | 0 | 0 | 0 | 0 | 0 | 0 | 0 | 0 | 0 | 0 | 0 | 03_CDA | d_ind_cem_1_5_lignite |  |  | 0 | 0 | 0 | 0 | 0 | 0 | 0 | 0 | 0 | 0 | 0 | 0 | 0 | 0 | 0 | 0 | 0 | 0 | 0 | 0 | 0 | 0 | 0 | 0 | 0 | 0 | 0 | 0 | 0 | 0 | 0 | 0 | 0 | 0 | 0 | 0 | 0 | 0 | 0 | 0 | 0 | 0 | 0 | 0 | 0 | 0 | 0 | 0 | 0 | 0 | 0 | 0 | 0 | 0
03_CDA | 2_coal_products | 2_coal_products | 14_4_nonmetallic_mineral_products | 1.9769 | 1.9769 | 33 | 6 | 12198.2653 | 0.00016207 | 0.00016136 | 0.00016066 | 0.00015996 | 0.00015927 | 0.00015857 | 0.00015788 | 0.0001572 | 0.00015651 | 0.00015583 | 0.00015516 | 0.00015448 | 0.00015381 | 0.00015314 | 0.00015248 | 0.00015181 | 0.00015115 | 0.0001505 | 0.00014984 | 0.00014919 | 0.00014854 | 0.0001479 | 0.00014725 | 0.00014661 | 0.00014598 | 0.00014534 | 0.00014471 | 0.00014408 | 0.00014346 | 0.00014283 | 0.00014221 | 0.00014159 | 0.00014098 | 0.00014036 | 0.00013975 | 0.00013915 | 0.00013854 | 0.00013794 | 0.00013734 | 0.00013674 | 0.00013615 | 0.00013556 | 0.00013497 | 0.00013438 | 0.0001338 | 0.00013321 | 0.00013264 | 0.00013206 | 0.00013149 | 0.00013091 | 0.00013034 | 0.00012978 | 0.00012921 | 03_CDA | d_ind_cem_2_coal_products |  |  | 1.9769 | 1.9769 | 1.9845 | 1.8988 | 1.9069 | 1.9163 | 1.9273 | 1.9388 | 1.9505 | 1.9624 | 1.9745 | 1.9735 | 1.9727 | 1.972 | 1.9715 | 1.971 | 1.9705 | 1.9702 | 1.9699 | 1.9696 | 1.9694 | 1.9691 | 1.9689 | 1.9687 | 1.9622 | 1.9558 | 1.9495 | 1.9434 | 1.9374 | 1.9352 | 1.9332 | 1.9313 | 1.9295 | 1.9278 | 1.9195 | 1.9111 | 1.9028 | 1.8945 | 1.8863 | 1.8781 | 1.8699 | 1.8618 | 1.8537 | 1.8457 | 1.8376 | 1.8296 | 1.8217 | 1.8138 | 1.8059 | 1.798 | 1.7902 | 1.7824 | 1.7747 | 1.767
03_CDA | 6_1_crude_oil | 6_1_crude_oil | 14_4_nonmetallic_mineral_products | 0 | 0 | 33 | 6 | 12198.2653 | 0 | 0 | 0 | 0 | 0 | 0 | 0 | 0 | 0 | 0 | 0 | 0 | 0 | 0 | 0 | 0 | 0 | 0 | 0 | 0 | 0 | 0 | 0 | 0 | 0 | 0 | 0 | 0 | 0 | 0 | 0 | 0 | 0 | 0 | 0 | 0 | 0 | 0 | 0 | 0 | 0 | 0 | 0 | 0 | 0 | 0 | 0 | 0 | 0 | 0 | 0 | 0 | 0 | 03_CDA | d_ind_cem_6_1_crude_oil |  |  | 0 | 0 | 0 | 0 | 0 | 0 | 0 | 0 | 0 | 0 | 0 | 0 | 0 | 0 | 0 | 0 | 0 | 0 | 0 | 0 | 0 | 0 | 0 | 0 | 0 | 0 | 0 | 0 | 0 | 0 | 0 | 0 | 0 | 0 | 0 | 0 | 0 | 0 | 0 | 0 | 0 | 0 | 0 | 0 | 0 | 0 | 0 | 0 | 0 | 0 | 0 | 0 | 0 | 0
03_CDA | 6_x_ngls | 6_x_ngls | 14_4_nonmetallic_mineral_products | 0 | 0 | 33 | 6 | 12198.2653 | 0 | 0 | 0 | 0 | 0 | 0 | 0 | 0 | 0 | 0 | 0 | 0 | 0 | 0 | 0 | 0 | 0 | 0 | 0 | 0 | 0 | 0 | 0 | 0 | 0 | 0 | 0 | 0 | 0 | 0 | 0 | 0 | 0 | 0 | 0 | 0 | 0 | 0 | 0 | 0 | 0 | 0 | 0 | 0 | 0 | 0 | 0 | 0 | 0 | 0 | 0 | 0 | 0 | 03_CDA | d_ind_cem_6_x_ngls |  |  | 0 | 0 | 0 | 0 | 0 | 0 | 0 | 0 | 0 | 0 | 0 | 0 | 0 | 0 | 0 | 0 | 0 | 0 | 0 | 0 | 0 | 0 | 0 | 0 | 0 | 0 | 0 | 0 | 0 | 0 | 0 | 0 | 0 | 0 | 0 | 0 | 0 | 0 | 0 | 0 | 0 | 0 | 0 | 0 | 0 | 0 | 0 | 0 | 0 | 0 | 0 | 0 | 0 | 0
03_CDA | 7_1_motor_gasoline | 7_1_mo_gasoline | 14_4_nonmetallic_mineral_products | 0 | 0 | 33 | 6 | 12198.2653 | 0 | 0 | 0 | 0 | 0 | 0 | 0 | 0 | 0 | 0 | 0 | 0 | 0 | 0 | 0 | 0 | 0 | 0 | 0 | 0 | 0 | 0 | 0 | 0 | 0 | 0 | 0 | 0 | 0 | 0 | 0 | 0 | 0 | 0 | 0 | 0 | 0 | 0 | 0 | 0 | 0 | 0 | 0 | 0 | 0 | 0 | 0 | 0 | 0 | 0 | 0 | 0 | 0 | 03_CDA | d_ind_cem_7_1_mo_gasoline |  |  | 0 | 0 | 0 | 0 | 0 | 0 | 0 | 0 | 0 | 0 | 0 | 0 | 0 | 0 | 0 | 0 | 0 | 0 | 0 | 0 | 0 | 0 | 0 | 0 | 0 | 0 | 0 | 0 | 0 | 0 | 0 | 0 | 0 | 0 | 0 | 0 | 0 | 0 | 0 | 0 | 0 | 0 | 0 | 0 | 0 | 0 | 0 | 0 | 0 | 0 | 0 | 0 | 0 | 0
03_CDA | 7_2_aviation_gasoline | 7_2_avi_gasoline | 14_4_nonmetallic_mineral_products | 0 | 0 | 33 | 6 | 12198.2653 | 0 | 0 | 0 | 0 | 0 | 0 | 0 | 0 | 0 | 0 | 0 | 0 | 0 | 0 | 0 | 0 | 0 | 0 | 0 | 0 | 0 | 0 | 0 | 0 | 0 | 0 | 0 | 0 | 0 | 0 | 0 | 0 | 0 | 0 | 0 | 0 | 0 | 0 | 0 | 0 | 0 | 0 | 0 | 0 | 0 | 0 | 0 | 0 | 0 | 0 | 0 | 0 | 0 | 03_CDA | d_ind_cem_7_2_avi_gasoline |  |  | 0 | 0 | 0 | 0 | 0 | 0 | 0 | 0 | 0 | 0 | 0 | 0 | 0 | 0 | 0 | 0 | 0 | 0 | 0 | 0 | 0 | 0 | 0 | 0 | 0 | 0 | 0 | 0 | 0 | 0 | 0 | 0 | 0 | 0 | 0 | 0 | 0 | 0 | 0 | 0 | 0 | 0 | 0 | 0 | 0 | 0 | 0 | 0 | 0 | 0 | 0 | 0 | 0 | 0
03_CDA | 7_3_naphtha | 7_3_naphtha | 14_4_nonmetallic_mineral_products | 0 | 0 | 33 | 6 | 12198.2653 | 0 | 0 | 0 | 0 | 0 | 0 | 0 | 0 | 0 | 0 | 0 | 0 | 0 | 0 | 0 | 0 | 0 | 0 | 0 | 0 | 0 | 0 | 0 | 0 | 0 | 0 | 0 | 0 | 0 | 0 | 0 | 0 | 0 | 0 | 0 | 0 | 0 | 0 | 0 | 0 | 0 | 0 | 0 | 0 | 0 | 0 | 0 | 0 | 0 | 0 | 0 | 0 | 0 | 03_CDA | d_ind_cem_7_3_naphtha |  |  | 0 | 0 | 0 | 0 | 0 | 0 | 0 | 0 | 0 | 0 | 0 | 0 | 0 | 0 | 0 | 0 | 0 | 0 | 0 | 0 | 0 | 0 | 0 | 0 | 0 | 0 | 0 | 0 | 0 | 0 | 0 | 0 | 0 | 0 | 0 | 0 | 0 | 0 | 0 | 0 | 0 | 0 | 0 | 0 | 0 | 0 | 0 | 0 | 0 | 0 | 0 | 0 | 0 | 0
03_CDA | 7_x_jet_fuel | 7_x_jet_fuel | 14_4_nonmetallic_mineral_products | 0 | 0 | 33 | 6 | 12198.2653 | 0 | 0 | 0 | 0 | 0 | 0 | 0 | 0 | 0 | 0 | 0 | 0 | 0 | 0 | 0 | 0 | 0 | 0 | 0 | 0 | 0 | 0 | 0 | 0 | 0 | 0 | 0 | 0 | 0 | 0 | 0 | 0 | 0 | 0 | 0 | 0 | 0 | 0 | 0 | 0 | 0 | 0 | 0 | 0 | 0 | 0 | 0 | 0 | 0 | 0 | 0 | 0 | 0 | 03_CDA | d_ind_cem_7_x_jet_fuel |  |  | 0 | 0 | 0 | 0 | 0 | 0 | 0 | 0 | 0 | 0 | 0 | 0 | 0 | 0 | 0 | 0 | 0 | 0 | 0 | 0 | 0 | 0 | 0 | 0 | 0 | 0 | 0 | 0 | 0 | 0 | 0 | 0 | 0 | 0 | 0 | 0 | 0 | 0 | 0 | 0 | 0 | 0 | 0 | 0 | 0 | 0 | 0 | 0 | 0 | 0 | 0 | 0 | 0 | 0
03_CDA | 7_6_kerosene | 7_6_kerosene | 14_4_nonmetallic_mineral_products | 0 | 0 | 33 | 6 | 12198.2653 | 0 | 0 | 0 | 0 | 0 | 0 | 0 | 0 | 0 | 0 | 0 | 0 | 0 | 0 | 0 | 0 | 0 | 0 | 0 | 0 | 0 | 0 | 0 | 0 | 0 | 0 | 0 | 0 | 0 | 0 | 0 | 0 | 0 | 0 | 0 | 0 | 0 | 0 | 0 | 0 | 0 | 0 | 0 | 0 | 0 | 0 | 0 | 0 | 0 | 0 | 0 | 0 | 0 | 03_CDA | d_ind_cem_7_6_kerosene |  |  | 0 | 0 | 0 | 0 | 0 | 0 | 0 | 0 | 0 | 0 | 0 | 0 | 0 | 0 | 0 | 0 | 0 | 0 | 0 | 0 | 0 | 0 | 0 | 0 | 0 | 0 | 0 | 0 | 0 | 0 | 0 | 0 | 0 | 0 | 0 | 0 | 0 | 0 | 0 | 0 | 0 | 0 | 0 | 0 | 0 | 0 | 0 | 0 | 0 | 0 | 0 | 0 | 0 | 0
03_CDA | 7_7_gas_diesel_oil | 7_7_gas_diesel_oil | 14_4_nonmetallic_mineral_products | 0.2556 | 0 | 33 | 6 | 12198.2653 | 0 | 0 | 0 | 0 | 0 | 0 | 0 | 0 | 0 | 0 | 0 | 0 | 0 | 0 | 0 | 0 | 0 | 0 | 0 | 0 | 0 | 0 | 0 | 0 | 0 | 0 | 0 | 0 | 0 | 0 | 0 | 0 | 0 | 0 | 0 | 0 | 0 | 0 | 0 | 0 | 0 | 0 | 0 | 0 | 0 | 0 | 0 | 0 | 0 | 0 | 0 | 0 | 0 | 03_CDA | d_ind_cem_7_7_gas_diesel_oil |  |  | 0.2556 | 0 | 0 | 0 | 0 | 0 | 0 | 0 | 0 | 0 | 0 | 0 | 0 | 0 | 0 | 0 | 0 | 0 | 0 | 0 | 0 | 0 | 0 | 0 | 0 | 0 | 0 | 0 | 0 | 0 | 0 | 0 | 0 | 0 | 0 | 0 | 0 | 0 | 0 | 0 | 0 | 0 | 0 | 0 | 0 | 0 | 0 | 0 | 0 | 0 | 0 | 0 | 0 | 0
03_CDA | 7_8_fuel_oil | 7_8_fuel_oil | 14_4_nonmetallic_mineral_products | 0.7236 | 0.7638 | 33 | 6 | 12198.2653 | 6.2615e-05 | 6.2343e-05 | 6.2072e-05 | 6.1802e-05 | 6.1534e-05 | 6.1266e-05 | 6.1e-05 | 6.0735e-05 | 6.0471e-05 | 6.0208e-05 | 5.9946e-05 | 5.9685e-05 | 5.9426e-05 | 5.9168e-05 | 5.891e-05 | 5.8654e-05 | 5.8399e-05 | 5.8146e-05 | 5.7893e-05 | 5.7641e-05 | 5.7391e-05 | 5.7141e-05 | 5.6893e-05 | 5.6645e-05 | 5.6399e-05 | 5.6154e-05 | 5.591e-05 | 5.5667e-05 | 5.5425e-05 | 5.5184e-05 | 5.4944e-05 | 5.4705e-05 | 5.4467e-05 | 5.4231e-05 | 5.3995e-05 | 5.376e-05 | 5.3527e-05 | 5.3294e-05 | 5.3062e-05 | 5.2832e-05 | 5.2602e-05 | 5.2373e-05 | 5.2146e-05 | 5.1919e-05 | 5.1693e-05 | 5.1468e-05 | 5.1245e-05 | 5.1022e-05 | 5.08e-05 | 5.0579e-05 | 5.0359e-05 | 5.0141e-05 | 4.9923e-05 | 03_CDA | d_ind_cem_7_8_fuel_oil |  |  | 0.7236 | 0.7638 | 0.76672 | 0.73363 | 0.73673 | 0.74038 | 0.74463 | 0.74905 | 0.75359 | 0.75819 | 0.76288 | 0.76246 | 0.76216 | 0.76191 | 0.76169 | 0.7615 | 0.76133 | 0.76122 | 0.76109 | 0.76096 | 0.76087 | 0.76079 | 0.76071 | 0.76063 | 0.75812 | 0.75565 | 0.7532 | 0.75084 | 0.74851 | 0.74768 | 0.74689 | 0.74616 | 0.74548 | 0.74484 | 0.7416 | 0.73837 | 0.73516 | 0.73197 | 0.72879 | 0.72562 | 0.72246 | 0.71932 | 0.7162 | 0.71308 | 0.70998 | 0.7069 | 0.70382 | 0.70077 | 0.69772 | 0.69469 | 0.69167 | 0.68866 | 0.68567 | 0.68269
03_CDA | 7_9_lpg | 7_9_lpg | 14_4_nonmetallic_mineral_products | 0 | 0 | 33 | 6 | 12198.2653 | 0 | 0 | 0 | 0 | 0 | 0 | 0 | 0 | 0 | 0 | 0 | 0 | 0 | 0 | 0 | 0 | 0 | 0 | 0 | 0 | 0 | 0 | 0 | 0 | 0 | 0 | 0 | 0 | 0 | 0 | 0 | 0 | 0 | 0 | 0 | 0 | 0 | 0 | 0 | 0 | 0 | 0 | 0 | 0 | 0 | 0 | 0 | 0 | 0 | 0 | 0 | 0 | 0 | 03_CDA | d_ind_cem_7_9_lpg |  |  | 0 | 0 | 0 | 0 | 0 | 0 | 0 | 0 | 0 | 0 | 0 | 0 | 0 | 0 | 0 | 0 | 0 | 0 | 0 | 0 | 0 | 0 | 0 | 0 | 0 | 0 | 0 | 0 | 0 | 0 | 0 | 0 | 0 | 0 | 0 | 0 | 0 | 0 | 0 | 0 | 0 | 0 | 0 | 0 | 0 | 0 | 0 | 0 | 0 | 0 | 0 | 0 | 0 | 0
03_CDA | 7_10_refinery_gas_not_liquefied | 7_10_refi_gas_notliq | 14_4_nonmetallic_mineral_products | 0 | 0 | 33 | 6 | 12198.2653 | 0 | 0 | 0 | 0 | 0 | 0 | 0 | 0 | 0 | 0 | 0 | 0 | 0 | 0 | 0 | 0 | 0 | 0 | 0 | 0 | 0 | 0 | 0 | 0 | 0 | 0 | 0 | 0 | 0 | 0 | 0 | 0 | 0 | 0 | 0 | 0 | 0 | 0 | 0 | 0 | 0 | 0 | 0 | 0 | 0 | 0 | 0 | 0 | 0 | 0 | 0 | 0 | 0 | 03_CDA | d_ind_cem_7_10_refi_gas_notliq |  |  | 0 | 0 | 0 | 0 | 0 | 0 | 0 | 0 | 0 | 0 | 0 | 0 | 0 | 0 | 0 | 0 | 0 | 0 | 0 | 0 | 0 | 0 | 0 | 0 | 0 | 0 | 0 | 0 | 0 | 0 | 0 | 0 | 0 | 0 | 0 | 0 | 0 | 0 | 0 | 0 | 0 | 0 | 0 | 0 | 0 | 0 | 0 | 0 | 0 | 0 | 0 | 0 | 0 | 0
03_CDA | 7_11_ethane | 7_11_ethane | 14_4_nonmetallic_mineral_products | 0 | 0 | 33 | 6 | 12198.2653 | 0 | 0 | 0 | 0 | 0 | 0 | 0 | 0 | 0 | 0 | 0 | 0 | 0 | 0 | 0 | 0 | 0 | 0 | 0 | 0 | 0 | 0 | 0 | 0 | 0 | 0 | 0 | 0 | 0 | 0 | 0 | 0 | 0 | 0 | 0 | 0 | 0 | 0 | 0 | 0 | 0 | 0 | 0 | 0 | 0 | 0 | 0 | 0 | 0 | 0 | 0 | 0 | 0 | 03_CDA | d_ind_cem_7_11_ethane |  |  | 0 | 0 | 0 | 0 | 0 | 0 | 0 | 0 | 0 | 0 | 0 | 0 | 0 | 0 | 0 | 0 | 0 | 0 | 0 | 0 | 0 | 0 | 0 | 0 | 0 | 0 | 0 | 0 | 0 | 0 | 0 | 0 | 0 | 0 | 0 | 0 | 0 | 0 | 0 | 0 | 0 | 0 | 0 | 0 | 0 | 0 | 0 | 0 | 0 | 0 | 0 | 0 | 0 | 0
03_CDA | 7_x_other_petroleum_products | 7_x_other_petrol_prod | 14_4_nonmetallic_mineral_products | 20.32 | 17.344 | 33 | 6 | 12198.2653 | 0.0014218 | 0.0014157 | 0.0014095 | 0.0014034 | 0.0013973 | 0.0013912 | 0.0013852 | 0.0013791 | 0.0013731 | 0.0013672 | 0.0013612 | 0.0013553 | 0.0013494 | 0.0013436 | 0.0013377 | 0.0013319 | 0.0013261 | 0.0013203 | 0.0013146 | 0.0013089 | 0.0013032 | 0.0012975 | 0.0012919 | 0.0012863 | 0.0012807 | 0.0012751 | 0.0012696 | 0.0012641 | 0.0012586 | 0.0012531 | 0.0012476 | 0.0012422 | 0.0012368 | 0.0012314 | 0.0012261 | 0.0012208 | 0.0012155 | 0.0012102 | 0.0012049 | 0.0011997 | 0.0011945 | 0.0011893 | 0.0011841 | 0.001179 | 0.0011738 | 0.0011687 | 0.0011636 | 0.0011586 | 0.0011535 | 0.0011485 | 0.0011435 | 0.0011386 | 0.0011336 | 03_CDA | d_ind_cem_7_x_other_petrol_prod |  |  | 20.32 | 17.344 | 17.4104 | 16.6589 | 16.7293 | 16.8123 | 16.9088 | 17.0092 | 17.1121 | 17.2167 | 17.323 | 17.3137 | 17.3068 | 17.301 | 17.2962 | 17.2917 | 17.2879 | 17.2854 | 17.2824 | 17.2795 | 17.2776 | 17.2756 | 17.2738 | 17.2721 | 17.2152 | 17.159 | 17.1034 | 17.0498 | 16.9969 | 16.978 | 16.9601 | 16.9435 | 16.928 | 16.9134 | 16.8399 | 16.7667 | 16.6938 | 16.6212 | 16.549 | 16.477 | 16.4054 | 16.3341 | 16.2631 | 16.1924 | 16.122 | 16.0519 | 15.9821 | 15.9127 | 15.8435 | 15.7746 | 15.706 | 15.6378 | 15.5698 | 15.5021
03_CDA | 8_1_natural_gas | 8_1_natural_gas | 14_4_nonmetallic_mineral_products | 31.8915 | 32.5422 | 33 | 6 | 12198.2653 | 0.0026678 | 0.0026562 | 0.0026446 | 0.0026331 | 0.0026217 | 0.0026103 | 0.0025989 | 0.0025876 | 0.0025764 | 0.0025652 | 0.002554 | 0.0025429 | 0.0025319 | 0.0025209 | 0.0025099 | 0.002499 | 0.0024882 | 0.0024773 | 0.0024666 | 0.0024558 | 0.0024452 | 0.0024345 | 0.002424 | 0.0024134 | 0.0024029 | 0.0023925 | 0.0023821 | 0.0023717 | 0.0023614 | 0.0023512 | 0.0023409 | 0.0023308 | 0.0023206 | 0.0023105 | 0.0023005 | 0.0022905 | 0.0022805 | 0.0022706 | 0.0022608 | 0.0022509 | 0.0022411 | 0.0022314 | 0.0022217 | 0.002212 | 0.0022024 | 0.0021929 | 0.0021833 | 0.0021738 | 0.0021644 | 0.002155 | 0.0021456 | 0.0021363 | 0.002127 | 03_CDA | d_ind_cem_8_1_natural_gas |  |  | 31.8915 | 32.5422 | 32.6668 | 31.2568 | 31.3888 | 31.5446 | 31.7256 | 31.914 | 32.1072 | 32.3033 | 32.5029 | 32.4853 | 32.4724 | 32.4616 | 32.4525 | 32.4441 | 32.4369 | 32.4323 | 32.4267 | 32.4213 | 32.4176 | 32.414 | 32.4105 | 32.4072 | 32.3005 | 32.1952 | 32.0907 | 31.9902 | 31.8909 | 31.8556 | 31.8219 | 31.7908 | 31.7616 | 31.7343 | 31.5963 | 31.459 | 31.3222 | 31.1861 | 31.0505 | 30.9155 | 30.7811 | 30.6473 | 30.5141 | 30.3815 | 30.2494 | 30.1179 | 29.987 | 29.8566 | 29.7268 | 29.5976 | 29.469 | 29.3409 | 29.2133 | 29.0863
03_CDA | 15_1_fuelwood_and_woodwaste | 15_1_fwood_wwaste | 14_4_nonmetallic_mineral_products | 0 | 0 | 33 | 6 | 12198.2653 | 0 | 0 | 0 | 0 | 0 | 0 | 0 | 0 | 0 | 0 | 0 | 0 | 0 | 0 | 0 | 0 | 0 | 0 | 0 | 0 | 0 | 0 | 0 | 0 | 0 | 0 | 0 | 0 | 0 | 0 | 0 | 0 | 0 | 0 | 0 | 0 | 0 | 0 | 0 | 0 | 0 | 0 | 0 | 0 | 0 | 0 | 0 | 0 | 0 | 0 | 0 | 0 | 0 | 03_CDA | d_ind_cem_15_1_fwood_wwaste |  |  | 0 | 0 | 0 | 0 | 0 | 0 | 0 | 0 | 0 | 0 | 0 | 0 | 0 | 0 | 0 | 0 | 0 | 0 | 0 | 0 | 0 | 0 | 0 | 0 | 0 | 0 | 0 | 0 | 0 | 0 | 0 | 0 | 0 | 0 | 0 | 0 | 0 | 0 | 0 | 0 | 0 | 0 | 0 | 0 | 0 | 0 | 0 | 0 | 0 | 0 | 0 | 0 | 0 | 0
03_CDA | 15_2_bagasse | 15_2_bagasse | 14_4_nonmetallic_mineral_products | 0 | 0 | 33 | 6 | 12198.2653 | 0 | 0 | 0 | 0 | 0 | 0 | 0 | 0 | 0 | 0 | 0 | 0 | 0 | 0 | 0 | 0 | 0 | 0 | 0 | 0 | 0 | 0 | 0 | 0 | 0 | 0 | 0 | 0 | 0 | 0 | 0 | 0 | 0 | 0 | 0 | 0 | 0 | 0 | 0 | 0 | 0 | 0 | 0 | 0 | 0 | 0 | 0 | 0 | 0 | 0 | 0 | 0 | 0 | 03_CDA | d_ind_cem_15_2_bagasse |  |  | 0 | 0 | 0 | 0 | 0 | 0 | 0 | 0 | 0 | 0 | 0 | 0 | 0 | 0 | 0 | 0 | 0 | 0 | 0 | 0 | 0 | 0 | 0 | 0 | 0 | 0 | 0 | 0 | 0 | 0 | 0 | 0 | 0 | 0 | 0 | 0 | 0 | 0 | 0 | 0 | 0 | 0 | 0 | 0 | 0 | 0 | 0 | 0 | 0 | 0 | 0 | 0 | 0 | 0
03_CDA | 15_3_charcoal | 15_3_charcoal | 14_4_nonmetallic_mineral_products | 0 | 0 | 33 | 6 | 12198.2653 | 0 | 0 | 0 | 0 | 0 | 0 | 0 | 0 | 0 | 0 | 0 | 0 | 0 | 0 | 0 | 0 | 0 | 0 | 0 | 0 | 0 | 0 | 0 | 0 | 0 | 0 | 0 | 0 | 0 | 0 | 0 | 0 | 0 | 0 | 0 | 0 | 0 | 0 | 0 | 0 | 0 | 0 | 0 | 0 | 0 | 0 | 0 | 0 | 0 | 0 | 0 | 0 | 0 | 03_CDA | d_ind_cem_15_3_charcoal |  |  | 0 | 0 | 0 | 0 | 0 | 0 | 0 | 0 | 0 | 0 | 0 | 0 | 0 | 0 | 0 | 0 | 0 | 0 | 0 | 0 | 0 | 0 | 0 | 0 | 0 | 0 | 0 | 0 | 0 | 0 | 0 | 0 | 0 | 0 | 0 | 0 | 0 | 0 | 0 | 0 | 0 | 0 | 0 | 0 | 0 | 0 | 0 | 0 | 0 | 0 | 0 | 0 | 0 | 0
03_CDA | 15_4_black_liquor | 15_4_black_liquor | 14_4_nonmetallic_mineral_products | 0 | 0 | 33 | 6 | 12198.2653 | 0 | 0 | 0 | 0 | 0 | 0 | 0 | 0 | 0 | 0 | 0 | 0 | 0 | 0 | 0 | 0 | 0 | 0 | 0 | 0 | 0 | 0 | 0 | 0 | 0 | 0 | 0 | 0 | 0 | 0 | 0 | 0 | 0 | 0 | 0 | 0 | 0 | 0 | 0 | 0 | 0 | 0 | 0 | 0 | 0 | 0 | 0 | 0 | 0 | 0 | 0 | 0 | 0 | 03_CDA | d_ind_cem_15_4_black_liquor |  |  | 0 | 0 | 0 | 0 | 0 | 0 | 0 | 0 | 0 | 0 | 0 | 0 | 0 | 0 | 0 | 0 | 0 | 0 | 0 | 0 | 0 | 0 | 0 | 0 | 0 | 0 | 0 | 0 | 0 | 0 | 0 | 0 | 0 | 0 | 0 | 0 | 0 | 0 | 0 | 0 | 0 | 0 | 0 | 0 | 0 | 0 | 0 | 0 | 0 | 0 | 0 | 0 | 0 | 0
03_CDA | 15_5_other_biomass | 15_5_other_biomass | 14_4_nonmetallic_mineral_products | 0 | 0 | 33 | 6 | 12198.2653 | 0 | 0 | 0 | 0 | 0 | 0 | 0 | 0 | 0 | 0 | 0 | 0 | 0 | 0 | 0 | 0 | 0 | 0 | 0 | 0 | 0 | 0 | 0 | 0 | 0 | 0 | 0 | 0 | 0 | 0 | 0 | 0 | 0 | 0 | 0 | 0 | 0 | 0 | 0 | 0 | 0 | 0 | 0 | 0 | 0 | 0 | 0 | 0 | 0 | 0 | 0 | 0 | 0 | 03_CDA | d_ind_cem_15_5_other_biomass |  |  | 0 | 0 | 0 | 0 | 0 | 0 | 0 | 0 | 0 | 0 | 0 | 0 | 0 | 0 | 0 | 0 | 0 | 0 | 0 | 0 | 0 | 0 | 0 | 0 | 0 | 0 | 0 | 0 | 0 | 0 | 0 | 0 | 0 | 0 | 0 | 0 | 0 | 0 | 0 | 0 | 0 | 0 | 0 | 0 | 0 | 0 | 0 | 0 | 0 | 0 | 0 | 0 | 0 | 0
03_CDA | 16_1_biogas | 16_1_biogas | 14_4_nonmetallic_mineral_products | 0 | 0 | 33 | 6 | 12198.2653 | 0 | 0 | 0 | 0 | 0 | 0 | 0 | 0 | 0 | 0 | 0 | 0 | 0 | 0 | 0 | 0 | 0 | 0 | 0 | 0 | 0 | 0 | 0 | 0 | 0 | 0 | 0 | 0 | 0 | 0 | 0 | 0 | 0 | 0 | 0 | 0 | 0 | 0 | 0 | 0 | 0 | 0 | 0 | 0 | 0 | 0 | 0 | 0 | 0 | 0 | 0 | 0 | 0 | 03_CDA | d_ind_cem_16_1_biogas |  |  | 0 | 0 | 0 | 0 | 0 | 0 | 0 | 0 | 0 | 0 | 0 | 0 | 0 | 0 | 0 | 0 | 0 | 0 | 0 | 0 | 0 | 0 | 0 | 0 | 0 | 0 | 0 | 0 | 0 | 0 | 0 | 0 | 0 | 0 | 0 | 0 | 0 | 0 | 0 | 0 | 0 | 0 | 0 | 0 | 0 | 0 | 0 | 0 | 0 | 0 | 0 | 0 | 0 | 0
03_CDA | 16_2_industrial_waste | 16_2_industrial_waste | 14_4_nonmetallic_mineral_products | 6.137 | 6.314 | 33 | 6 | 12198.2653 | 0.00051761 | 0.00051536 | 0.00051312 | 0.00051089 | 0.00050867 | 0.00050646 | 0.00050426 | 0.00050207 | 0.00049988 | 0.00049771 | 0.00049555 | 0.00049339 | 0.00049125 | 0.00048911 | 0.00048699 | 0.00048487 | 0.00048276 | 0.00048066 | 0.00047857 | 0.00047649 | 0.00047442 | 0.00047236 | 0.00047031 | 0.00046826 | 0.00046623 | 0.0004642 | 0.00046218 | 0.00046017 | 0.00045817 | 0.00045618 | 0.0004542 | 0.00045222 | 0.00045026 | 0.0004483 | 0.00044635 | 0.00044441 | 0.00044248 | 0.00044056 | 0.00043864 | 0.00043674 | 0.00043484 | 0.00043295 | 0.00043106 | 0.00042919 | 0.00042733 | 0.00042547 | 0.00042362 | 0.00042178 | 0.00041994 | 0.00041812 | 0.0004163 | 0.00041449 | 0.00041269 | 03_CDA | d_ind_cem_16_2_industrial_waste |  |  | 6.137 | 6.314 | 6.3382 | 6.0646 | 6.0902 | 6.1204 | 6.1556 | 6.1921 | 6.2296 | 6.2676 | 6.3064 | 6.303 | 6.3004 | 6.2984 | 6.2966 | 6.295 | 6.2936 | 6.2927 | 6.2916 | 6.2905 | 6.2898 | 6.2891 | 6.2884 | 6.2878 | 6.2671 | 6.2467 | 6.2264 | 6.2069 | 6.1876 | 6.1808 | 6.1742 | 6.1682 | 6.1625 | 6.1572 | 6.1305 | 6.1038 | 6.0773 | 6.0509 | 6.0246 | 5.9984 | 5.9723 | 5.9463 | 5.9205 | 5.8948 | 5.8691 | 5.8436 | 5.8182 | 5.7929 | 5.7677 | 5.7427 | 5.7177 | 5.6929 | 5.6681 | 5.6435
03_CDA | 16_3_municipal_solid_waste_renewable | 16_3_msw_ren | 14_4_nonmetallic_mineral_products | 0 | 0 | 33 | 6 | 12198.2653 | 0 | 0 | 0 | 0 | 0 | 0 | 0 | 0 | 0 | 0 | 0 | 0 | 0 | 0 | 0 | 0 | 0 | 0 | 0 | 0 | 0 | 0 | 0 | 0 | 0 | 0 | 0 | 0 | 0 | 0 | 0 | 0 | 0 | 0 | 0 | 0 | 0 | 0 | 0 | 0 | 0 | 0 | 0 | 0 | 0 | 0 | 0 | 0 | 0 | 0 | 0 | 0 | 0 | 03_CDA | d_ind_cem_16_3_msw_ren |  |  | 0 | 0 | 0 | 0 | 0 | 0 | 0 | 0 | 0 | 0 | 0 | 0 | 0 | 0 | 0 | 0 | 0 | 0 | 0 | 0 | 0 | 0 | 0 | 0 | 0 | 0 | 0 | 0 | 0 | 0 | 0 | 0 | 0 | 0 | 0 | 0 | 0 | 0 | 0 | 0 | 0 | 0 | 0 | 0 | 0 | 0 | 0 | 0 | 0 | 0 | 0 | 0 | 0 | 0
03_CDA | 16_4_municipal_solid_waste_nonrenewable | 16_4_msw_nonr | 14_4_nonmetallic_mineral_products | 0 | 0 | 33 | 6 | 12198.2653 | 0 | 0 | 0 | 0 | 0 | 0 | 0 | 0 | 0 | 0 | 0 | 0 | 0 | 0 | 0 | 0 | 0 | 0 | 0 | 0 | 0 | 0 | 0 | 0 | 0 | 0 | 0 | 0 | 0 | 0 | 0 | 0 | 0 | 0 | 0 | 0 | 0 | 0 | 0 | 0 | 0 | 0 | 0 | 0 | 0 | 0 | 0 | 0 | 0 | 0 | 0 | 0 | 0 | 03_CDA | d_ind_cem_16_4_msw_nonr |  |  | 0 | 0 | 0 | 0 | 0 | 0 | 0 | 0 | 0 | 0 | 0 | 0 | 0 | 0 | 0 | 0 | 0 | 0 | 0 | 0 | 0 | 0 | 0 | 0 | 0 | 0 | 0 | 0 | 0 | 0 | 0 | 0 | 0 | 0 | 0 | 0 | 0 | 0 | 0 | 0 | 0 | 0 | 0 | 0 | 0 | 0 | 0 | 0 | 0 | 0 | 0 | 0 | 0 | 0
03_CDA | 16_5_biogasoline | 16_5_biogasoline | 14_4_nonmetallic_mineral_products | 0 | 0 | 33 | 6 | 12198.2653 | 0 | 0 | 0 | 0 | 0 | 0 | 0 | 0 | 0 | 0 | 0 | 0 | 0 | 0 | 0 | 0 | 0 | 0 | 0 | 0 | 0 | 0 | 0 | 0 | 0 | 0 | 0 | 0 | 0 | 0 | 0 | 0 | 0 | 0 | 0 | 0 | 0 | 0 | 0 | 0 | 0 | 0 | 0 | 0 | 0 | 0 | 0 | 0 | 0 | 0 | 0 | 0 | 0 | 03_CDA | d_ind_cem_16_5_biogasoline |  |  | 0 | 0 | 0 | 0 | 0 | 0 | 0 | 0 | 0 | 0 | 0 | 0 | 0 | 0 | 0 | 0 | 0 | 0 | 0 | 0 | 0 | 0 | 0 | 0 | 0 | 0 | 0 | 0 | 0 | 0 | 0 | 0 | 0 | 0 | 0 | 0 | 0 | 0 | 0 | 0 | 0 | 0 | 0 | 0 | 0 | 0 | 0 | 0 | 0 | 0 | 0 | 0 | 0 | 0
03_CDA | 16_6_biodiesel | 16_6_biodiesel | 14_4_nonmetallic_mineral_products | 0 | 0 | 33 | 6 | 12198.2653 | 0 | 0 | 0 | 0 | 0 | 0 | 0 | 0 | 0 | 0 | 0 | 0 | 0 | 0 | 0 | 0 | 0 | 0 | 0 | 0 | 0 | 0 | 0 | 0 | 0 | 0 | 0 | 0 | 0 | 0 | 0 | 0 | 0 | 0 | 0 | 0 | 0 | 0 | 0 | 0 | 0 | 0 | 0 | 0 | 0 | 0 | 0 | 0 | 0 | 0 | 0 | 0 | 0 | 03_CDA | d_ind_cem_16_6_biodiesel |  |  | 0 | 0 | 0 | 0 | 0 | 0 | 0 | 0 | 0 | 0 | 0 | 0 | 0 | 0 | 0 | 0 | 0 | 0 | 0 | 0 | 0 | 0 | 0 | 0 | 0 | 0 | 0 | 0 | 0 | 0 | 0 | 0 | 0 | 0 | 0 | 0 | 0 | 0 | 0 | 0 | 0 | 0 | 0 | 0 | 0 | 0 | 0 | 0 | 0 | 0 | 0 | 0 | 0 | 0
03_CDA | 16_8_other_liquid_biofuels | 16_8_oth_liquid_biofuel | 14_4_nonmetallic_mineral_products | 0 | 0 | 33 | 6 | 12198.2653 | 0 | 0 | 0 | 0 | 0 | 0 | 0 | 0 | 0 | 0 | 0 | 0 | 0 | 0 | 0 | 0 | 0 | 0 | 0 | 0 | 0 | 0 | 0 | 0 | 0 | 0 | 0 | 0 | 0 | 0 | 0 | 0 | 0 | 0 | 0 | 0 | 0 | 0 | 0 | 0 | 0 | 0 | 0 | 0 | 0 | 0 | 0 | 0 | 0 | 0 | 0 | 0 | 0 | 03_CDA | d_ind_cem_16_8_oth_liquid_biofuel |  |  | 0 | 0 | 0 | 0 | 0 | 0 | 0 | 0 | 0 | 0 | 0 | 0 | 0 | 0 | 0 | 0 | 0 | 0 | 0 | 0 | 0 | 0 | 0 | 0 | 0 | 0 | 0 | 0 | 0 | 0 | 0 | 0 | 0 | 0 | 0 | 0 | 0 | 0 | 0 | 0 | 0 | 0 | 0 | 0 | 0 | 0 | 0 | 0 | 0 | 0 | 0 | 0 | 0 | 0
03_CDA | 17_electricity | 17_electricity | 14_4_nonmetallic_mineral_products | 7.434 | 7.452 | 33 | 6 | 12198.2653 | 0.00061091 | 0.00060825 | 0.00060561 | 0.00060297 | 0.00060035 | 0.00059774 | 0.00059515 | 0.00059256 | 0.00058998 | 0.00058742 | 0.00058486 | 0.00058232 | 0.00057979 | 0.00057727 | 0.00057476 | 0.00057226 | 0.00056977 | 0.0005673 | 0.00056483 | 0.00056238 | 0.00055993 | 0.0005575 | 0.00055507 | 0.00055266 | 0.00055026 | 0.00054787 | 0.00054549 | 0.00054311 | 0.00054075 | 0.0005384 | 0.00053606 | 0.00053373 | 0.00053141 | 0.0005291 | 0.0005268 | 0.00052451 | 0.00052223 | 0.00051996 | 0.0005177 | 0.00051545 | 0.00051321 | 0.00051098 | 0.00050876 | 0.00050655 | 0.00050434 | 0.00050215 | 0.00049997 | 0.0004978 | 0.00049563 | 0.00049348 | 0.00049133 | 0.0004892 | 0.00048707 | 03_CDA | d_ind_cem_17_electricity |  |  | 7.434 | 7.452 | 7.4805 | 7.1576 | 7.1879 | 7.2236 | 7.265 | 7.3082 | 7.3524 | 7.3973 | 7.443 | 7.439 | 7.436 | 7.4335 | 7.4315 | 7.4295 | 7.4279 | 7.4268 | 7.4255 | 7.4243 | 7.4235 | 7.4226 | 7.4218 | 7.4211 | 7.3967 | 7.3725 | 7.3486 | 7.3256 | 7.3029 | 7.2948 | 7.2871 | 7.2799 | 7.2732 | 7.267 | 7.2354 | 7.2039 | 7.1726 | 7.1415 | 7.1104 | 7.0795 | 7.0487 | 7.0181 | 6.9876 | 6.9572 | 6.927 | 6.8969 | 6.8669 | 6.837 | 6.8073 | 6.7777 | 6.7482 | 6.7189 | 6.6897 | 6.6606
03_CDA | 18_heat | 18_heat | 14_4_nonmetallic_mineral_products | 0 | 0 | 33 | 6 | 12198.2653 | 0 | 0 | 0 | 0 | 0 | 0 | 0 | 0 | 0 | 0 | 0 | 0 | 0 | 0 | 0 | 0 | 0 | 0 | 0 | 0 | 0 | 0 | 0 | 0 | 0 | 0 | 0 | 0 | 0 | 0 | 0 | 0 | 0 | 0 | 0 | 0 | 0 | 0 | 0 | 0 | 0 | 0 | 0 | 0 | 0 | 0 | 0 | 0 | 0 | 0 | 0 | 0 | 0 | 03_CDA | d_ind_cem_18_heat |  |  | 0 | 0 | 0 | 0 | 0 | 0 | 0 | 0 | 0 | 0 | 0 | 0 | 0 | 0 | 0 | 0 | 0 | 0 | 0 | 0 | 0 | 0 | 0 | 0 | 0 | 0 | 0 | 0 | 0 | 0 | 0 | 0 | 0 | 0 | 0 | 0 | 0 | 0 | 0 | 0 | 0 | 0 | 0 | 0 | 0 | 0 | 0 | 0 | 0 | 0 | 0 | 0 | 0 | 0
03_CDA | TOTAL | PJ/mt | 14_4_nonmetallic_mineral_products | 82.8621 | 77.611 |  |  |  | 6.3625 | 6.3348 | 6.3073 | 6.2799 | 6.2526 | 6.2254 | 6.1983 | 6.1714 | 6.1445 | 6.1178 | 6.0912 | 6.0648 | 6.0384 | 6.0121 | 5.986 | 5.96 | 5.9341 | 5.9083 | 5.8826 | 5.857 | 5.8316 | 5.8062 | 5.781 | 5.7559 | 5.7308 | 5.7059 | 5.6811 | 5.6564 | 5.6318 | 5.6074 | 5.583 | 5.5587 | 5.5345 | 5.5105 | 5.4865 | 5.4627 | 5.4389 | 5.4153 | 5.3918 | 5.3683 | 5.345 | 5.3217 | 5.2986 | 5.2756 | 5.2526 | 5.2298 | 5.2071 | 5.1844 | 5.1619 | 5.1395 | 5.1171 | 5.0949 | 5.0727
[65 empty] | no CCS | 1 | 1 | 1 | 1 | 1 | 1 | 1 | 1 | 1 | 1 | 1 | 1 | 1 | 1 | 1 | 1 | 1 | 1 | 1 | 1 | 1 | 1 | 1 | 0.99875 | 0.99625 | 0.9925 | 0.9875 | 0.98125 | 0.97375 | 0.965 | 0.955 | 0.94375 | 0.93125 | 0.91875 | 0.90625 | 0.89375 | 0.88125 | 0.86875 | 0.85625 | 0.84375 | 0.83125 | 0.81875 | 0.80625 | 0.79375 | 0.78125 | 0.76875 | 0.75625 | 0.74375 | 0.73125 | 0.71875 | 0.70625 | 0.69375 | 0.68125 | 0.66875
[65 empty] | CCS | 0 | 0 | 0 | 0 | 0 | 0 | 0 | 0 | 0 | 0 | 0 | 0 | 0 | 0 | 0 | 0 | 0 | 0 | 0 | 0 | 0 | 0 | 0 | 0.00125 | 0.00375 | 0.0075 | 0.0125 | 0.01875 | 0.02625 | 0.035 | 0.045 | 0.05625 | 0.06875 | 0.08125 | 0.09375 | 0.10625 | 0.11875 | 0.13125 | 0.14375 | 0.15625 | 0.16875 | 0.18125 | 0.19375 | 0.20625 | 0.21875 | 0.23125 | 0.24375 | 0.25625 | 0.26875 | 0.28125 | 0.29375 | 0.30625 | 0.31875 | 0.33125
PASTE into OSeMOSYS input sheet
Splitting non-metallic mineral products into CCS and non CCS | [61 empty] | OSeMOSYS labels |  | Intentionally blank |  | Energy use 2017: Energy use
economy | fuel_code | short_fuel_code | item_code_new | 2017 energy | 2018 energy | [56 empty] | REGION | FUEL |  |  | 2017 | 2018 | 2019 | 2020 | 2021 | 2022 | 2023 | 2024 | 2025 | 2026 | 2027 | 2028 | 2029 | 2030 | 2031 | 2032 | 2033 | 2034 | 2035 | 2036 | 2037 | 2038 | 2039 | 2040 | 2041 | 2042 | 2043 | 2044 | 2045 | 2046 | 2047 | 2048 | 2049 | 2050 | 2051 | 2052 | 2053 | 2054 | 2055 | 2056 | 2057 | 2058 | 2059 | 2060 | 2061 | 2062 | 2063 | 2064 | 2065 | 2066 | 2067 | 2068 | 2069 | 2070
03_CDA | 1_x_coal_thermal | 1_x_coal_thermal | 14_4_cement_noccs | 14.1235 | 11.2181 | [56 empty] | 03_CDA | d_ind_cem_1_x_coal_thermal |  |  | 14.1235 | 11.2181 | 11.2611 | 10.775 | 10.8205 | 10.8742 | 10.9366 | 11.0016 | 11.0681 | 11.1358 | 11.2046 | 11.1985 | 11.194 | 11.1903 | 11.1872 | 11.1843 | 11.1818 | 11.1802 | 11.1783 | 11.1764 | 11.1751 | 11.1739 | 11.1727 | 11.1576 | 11.093 | 11.0153 | 10.9242 | 10.8211 | 10.705 | 10.5971 | 10.4762 | 10.3426 | 10.1963 | 10.0508 | 9.8709 | 9.6924 | 9.5153 | 9.3396 | 9.1652 | 8.9921 | 8.8204 | 8.65 | 8.4809 | 8.3131 | 8.1467 | 7.9815 | 7.8176 | 7.6549 | 7.4936 | 7.3334 | 7.1746 | 7.017 | 6.8606 | 6.7054
03_CDA | 1_1_coking_coal | 1_1_coking_coal | 14_4_cement_noccs | 0 | 0 | [56 empty] | 03_CDA | d_ind_cem_1_1_coking_coal |  |  | 0 | 0 | 0 | 0 | 0 | 0 | 0 | 0 | 0 | 0 | 0 | 0 | 0 | 0 | 0 | 0 | 0 | 0 | 0 | 0 | 0 | 0 | 0 | 0 | 0 | 0 | 0 | 0 | 0 | 0 | 0 | 0 | 0 | 0 | 0 | 0 | 0 | 0 | 0 | 0 | 0 | 0 | 0 | 0 | 0 | 0 | 0 | 0 | 0 | 0 | 0 | 0 | 0 | 0
03_CDA | 1_5_lignite | 1_5_lignite | 14_4_cement_noccs | 0 | 0 | [56 empty] | 03_CDA | d_ind_cem_1_5_lignite |  |  | 0 | 0 | 0 | 0 | 0 | 0 | 0 | 0 | 0 | 0 | 0 | 0 | 0 | 0 | 0 | 0 | 0 | 0 | 0 | 0 | 0 | 0 | 0 | 0 | 0 | 0 | 0 | 0 | 0 | 0 | 0 | 0 | 0 | 0 | 0 | 0 | 0 | 0 | 0 | 0 | 0 | 0 | 0 | 0 | 0 | 0 | 0 | 0 | 0 | 0 | 0 | 0 | 0 | 0
03_CDA | 2_coal_products | 2_coal_products | 14_4_cement_noccs | 1.9769 | 1.9769 | [56 empty] | 03_CDA | d_ind_cem_2_coal_products |  |  | 1.9769 | 1.9769 | 1.9845 | 1.8988 | 1.9069 | 1.9163 | 1.9273 | 1.9388 | 1.9505 | 1.9624 | 1.9745 | 1.9735 | 1.9727 | 1.972 | 1.9715 | 1.971 | 1.9705 | 1.9702 | 1.9699 | 1.9696 | 1.9694 | 1.9691 | 1.9689 | 1.9663 | 1.9549 | 1.9412 | 1.9251 | 1.907 | 1.8865 | 1.8675 | 1.8462 | 1.8226 | 1.7968 | 1.7712 | 1.7395 | 1.7081 | 1.6769 | 1.6459 | 1.6151 | 1.5847 | 1.5544 | 1.5244 | 1.4946 | 1.465 | 1.4357 | 1.4065 | 1.3777 | 1.349 | 1.3206 | 1.2923 | 1.2643 | 1.2366 | 1.209 | 1.1817
03_CDA | 6_1_crude_oil | 6_1_crude_oil | 14_4_cement_noccs | 0 | 0 | [56 empty] | 03_CDA | d_ind_cem_6_1_crude_oil |  |  | 0 | 0 | 0 | 0 | 0 | 0 | 0 | 0 | 0 | 0 | 0 | 0 | 0 | 0 | 0 | 0 | 0 | 0 | 0 | 0 | 0 | 0 | 0 | 0 | 0 | 0 | 0 | 0 | 0 | 0 | 0 | 0 | 0 | 0 | 0 | 0 | 0 | 0 | 0 | 0 | 0 | 0 | 0 | 0 | 0 | 0 | 0 | 0 | 0 | 0 | 0 | 0 | 0 | 0
03_CDA | 6_x_ngls | 6_x_ngls | 14_4_cement_noccs | 0 | 0 | [56 empty] | 03_CDA | d_ind_cem_6_x_ngls |  |  | 0 | 0 | 0 | 0 | 0 | 0 | 0 | 0 | 0 | 0 | 0 | 0 | 0 | 0 | 0 | 0 | 0 | 0 | 0 | 0 | 0 | 0 | 0 | 0 | 0 | 0 | 0 | 0 | 0 | 0 | 0 | 0 | 0 | 0 | 0 | 0 | 0 | 0 | 0 | 0 | 0 | 0 | 0 | 0 | 0 | 0 | 0 | 0 | 0 | 0 | 0 | 0 | 0 | 0
03_CDA | 7_1_motor_gasoline | 7_1_mo_gasoline | 14_4_cement_noccs | 0 | 0 | [56 empty] | 03_CDA | d_ind_cem_7_1_mo_gasoline |  |  | 0 | 0 | 0 | 0 | 0 | 0 | 0 | 0 | 0 | 0 | 0 | 0 | 0 | 0 | 0 | 0 | 0 | 0 | 0 | 0 | 0 | 0 | 0 | 0 | 0 | 0 | 0 | 0 | 0 | 0 | 0 | 0 | 0 | 0 | 0 | 0 | 0 | 0 | 0 | 0 | 0 | 0 | 0 | 0 | 0 | 0 | 0 | 0 | 0 | 0 | 0 | 0 | 0 | 0
03_CDA | 7_2_aviation_gasoline | 7_2_avi_gasoline | 14_4_cement_noccs | 0 | 0 | [56 empty] | 03_CDA | d_ind_cem_7_2_avi_gasoline |  |  | 0 | 0 | 0 | 0 | 0 | 0 | 0 | 0 | 0 | 0 | 0 | 0 | 0 | 0 | 0 | 0 | 0 | 0 | 0 | 0 | 0 | 0 | 0 | 0 | 0 | 0 | 0 | 0 | 0 | 0 | 0 | 0 | 0 | 0 | 0 | 0 | 0 | 0 | 0 | 0 | 0 | 0 | 0 | 0 | 0 | 0 | 0 | 0 | 0 | 0 | 0 | 0 | 0 | 0
03_CDA | 7_3_naphtha | 7_3_naphtha | 14_4_cement_noccs | 0 | 0 | [56 empty] | 03_CDA | d_ind_cem_7_3_naphtha |  |  | 0 | 0 | 0 | 0 | 0 | 0 | 0 | 0 | 0 | 0 | 0 | 0 | 0 | 0 | 0 | 0 | 0 | 0 | 0 | 0 | 0 | 0 | 0 | 0 | 0 | 0 | 0 | 0 | 0 | 0 | 0 | 0 | 0 | 0 | 0 | 0 | 0 | 0 | 0 | 0 | 0 | 0 | 0 | 0 | 0 | 0 | 0 | 0 | 0 | 0 | 0 | 0 | 0 | 0
03_CDA | 7_x_jet_fuel | 7_x_jet_fuel | 14_4_cement_noccs | 0 | 0 | [56 empty] | 03_CDA | d_ind_cem_7_x_jet_fuel |  |  | 0 | 0 | 0 | 0 | 0 | 0 | 0 | 0 | 0 | 0 | 0 | 0 | 0 | 0 | 0 | 0 | 0 | 0 | 0 | 0 | 0 | 0 | 0 | 0 | 0 | 0 | 0 | 0 | 0 | 0 | 0 | 0 | 0 | 0 | 0 | 0 | 0 | 0 | 0 | 0 | 0 | 0 | 0 | 0 | 0 | 0 | 0 | 0 | 0 | 0 | 0 | 0 | 0 | 0
03_CDA | 7_6_kerosene | 7_6_kerosene | 14_4_cement_noccs | 0 | 0 | [56 empty] | 03_CDA | d_ind_cem_7_6_kerosene |  |  | 0 | 0 | 0 | 0 | 0 | 0 | 0 | 0 | 0 | 0 | 0 | 0 | 0 | 0 | 0 | 0 | 0 | 0 | 0 | 0 | 0 | 0 | 0 | 0 | 0 | 0 | 0 | 0 | 0 | 0 | 0 | 0 | 0 | 0 | 0 | 0 | 0 | 0 | 0 | 0 | 0 | 0 | 0 | 0 | 0 | 0 | 0 | 0 | 0 | 0 | 0 | 0 | 0 | 0
03_CDA | 7_7_gas_diesel_oil | 7_7_gas_diesel_oil | 14_4_cement_noccs | 0.2556 | 0 | [56 empty] | 03_CDA | d_ind_cem_7_7_gas_diesel_oil |  |  | 0.2556 | 0 | 0 | 0 | 0 | 0 | 0 | 0 | 0 | 0 | 0 | 0 | 0 | 0 | 0 | 0 | 0 | 0 | 0 | 0 | 0 | 0 | 0 | 0 | 0 | 0 | 0 | 0 | 0 | 0 | 0 | 0 | 0 | 0 | 0 | 0 | 0 | 0 | 0 | 0 | 0 | 0 | 0 | 0 | 0 | 0 | 0 | 0 | 0 | 0 | 0 | 0 | 0 | 0
03_CDA | 7_8_fuel_oil | 7_8_fuel_oil | 14_4_cement_noccs | 0.7236 | 0.7638 | [56 empty] | 03_CDA | d_ind_cem_7_8_fuel_oil |  |  | 0.7236 | 0.7638 | 0.76672 | 0.73363 | 0.73673 | 0.74038 | 0.74463 | 0.74905 | 0.75359 | 0.75819 | 0.76288 | 0.76246 | 0.76216 | 0.76191 | 0.76169 | 0.7615 | 0.76133 | 0.76122 | 0.76109 | 0.76096 | 0.76087 | 0.76079 | 0.76071 | 0.75968 | 0.75528 | 0.74999 | 0.74379 | 0.73676 | 0.72886 | 0.72151 | 0.71328 | 0.70419 | 0.69423 | 0.68432 | 0.67207 | 0.65992 | 0.64786 | 0.6359 | 0.62402 | 0.61224 | 0.60055 | 0.58895 | 0.57743 | 0.56601 | 0.55467 | 0.54343 | 0.53227 | 0.52119 | 0.51021 | 0.49931 | 0.48849 | 0.47776 | 0.46711 | 0.45655
03_CDA | 7_9_lpg | 7_9_lpg | 14_4_cement_noccs | 0 | 0 | [56 empty] | 03_CDA | d_ind_cem_7_9_lpg |  |  | 0 | 0 | 0 | 0 | 0 | 0 | 0 | 0 | 0 | 0 | 0 | 0 | 0 | 0 | 0 | 0 | 0 | 0 | 0 | 0 | 0 | 0 | 0 | 0 | 0 | 0 | 0 | 0 | 0 | 0 | 0 | 0 | 0 | 0 | 0 | 0 | 0 | 0 | 0 | 0 | 0 | 0 | 0 | 0 | 0 | 0 | 0 | 0 | 0 | 0 | 0 | 0 | 0 | 0
03_CDA | 7_10_refinery_gas_not_liquefied | 7_10_refi_gas_notliq | 14_4_cement_noccs | 0 | 0 | [56 empty] | 03_CDA | d_ind_cem_7_10_refi_gas_notliq |  |  | 0 | 0 | 0 | 0 | 0 | 0 | 0 | 0 | 0 | 0 | 0 | 0 | 0 | 0 | 0 | 0 | 0 | 0 | 0 | 0 | 0 | 0 | 0 | 0 | 0 | 0 | 0 | 0 | 0 | 0 | 0 | 0 | 0 | 0 | 0 | 0 | 0 | 0 | 0 | 0 | 0 | 0 | 0 | 0 | 0 | 0 | 0 | 0 | 0 | 0 | 0 | 0 | 0 | 0
03_CDA | 7_11_ethane | 7_11_ethane | 14_4_cement_noccs | 0 | 0 | [56 empty] | 03_CDA | d_ind_cem_7_11_ethane |  |  | 0 | 0 | 0 | 0 | 0 | 0 | 0 | 0 | 0 | 0 | 0 | 0 | 0 | 0 | 0 | 0 | 0 | 0 | 0 | 0 | 0 | 0 | 0 | 0 | 0 | 0 | 0 | 0 | 0 | 0 | 0 | 0 | 0 | 0 | 0 | 0 | 0 | 0 | 0 | 0 | 0 | 0 | 0 | 0 | 0 | 0 | 0 | 0 | 0 | 0 | 0 | 0 | 0 | 0
03_CDA | 7_x_other_petroleum_products | 7_x_other_petrol_prod | 14_4_cement_noccs | 20.32 | 17.344 | [56 empty] | 03_CDA | d_ind_cem_7_x_other_petrol_prod |  |  | 20.32 | 17.344 | 17.4104 | 16.6589 | 16.7293 | 16.8123 | 16.9088 | 17.0092 | 17.1121 | 17.2167 | 17.323 | 17.3137 | 17.3068 | 17.301 | 17.2962 | 17.2917 | 17.2879 | 17.2854 | 17.2824 | 17.2795 | 17.2776 | 17.2756 | 17.2738 | 17.2505 | 17.1506 | 17.0304 | 16.8896 | 16.7301 | 16.5507 | 16.3838 | 16.1969 | 15.9905 | 15.7642 | 15.5392 | 15.2611 | 14.9852 | 14.7114 | 14.4397 | 14.17 | 13.9025 | 13.637 | 13.3735 | 13.1121 | 12.8527 | 12.5953 | 12.3399 | 12.0865 | 11.835 | 11.5856 | 11.338 | 11.0924 | 10.8487 | 10.6069 | 10.367
03_CDA | 8_1_natural_gas | 8_1_natural_gas | 14_4_cement_noccs | 31.8915 | 32.5422 | [56 empty] | 03_CDA | d_ind_cem_8_1_natural_gas |  |  | 31.8915 | 32.5422 | 32.6668 | 31.2568 | 31.3888 | 31.5446 | 31.7256 | 31.914 | 32.1072 | 32.3033 | 32.5029 | 32.4853 | 32.4724 | 32.4616 | 32.4525 | 32.4441 | 32.4369 | 32.4323 | 32.4267 | 32.4213 | 32.4176 | 32.414 | 32.4105 | 32.3667 | 32.1794 | 31.9537 | 31.6896 | 31.3904 | 31.0538 | 30.7406 | 30.39 | 30.0026 | 29.578 | 29.1559 | 28.6342 | 28.1165 | 27.6027 | 27.0929 | 26.587 | 26.085 | 25.5868 | 25.0925 | 24.602 | 24.1153 | 23.6323 | 23.1531 | 22.6777 | 22.2059 | 21.7378 | 21.2733 | 20.8125 | 20.3552 | 19.9016 | 19.4515
03_CDA | 15_1_fuelwood_and_woodwaste | 15_1_fwood_wwaste | 14_4_cement_noccs | 0 | 0 | [56 empty] | 03_CDA | d_ind_cem_15_1_fwood_wwaste |  |  | 0 | 0 | 0 | 0 | 0 | 0 | 0 | 0 | 0 | 0 | 0 | 0 | 0 | 0 | 0 | 0 | 0 | 0 | 0 | 0 | 0 | 0 | 0 | 0 | 0 | 0 | 0 | 0 | 0 | 0 | 0 | 0 | 0 | 0 | 0 | 0 | 0 | 0 | 0 | 0 | 0 | 0 | 0 | 0 | 0 | 0 | 0 | 0 | 0 | 0 | 0 | 0 | 0 | 0
03_CDA | 15_2_bagasse | 15_2_bagasse | 14_4_cement_noccs | 0 | 0 | [56 empty] | 03_CDA | d_ind_cem_15_2_bagasse |  |  | 0 | 0 | 0 | 0 | 0 | 0 | 0 | 0 | 0 | 0 | 0 | 0 | 0 | 0 | 0 | 0 | 0 | 0 | 0 | 0 | 0 | 0 | 0 | 0 | 0 | 0 | 0 | 0 | 0 | 0 | 0 | 0 | 0 | 0 | 0 | 0 | 0 | 0 | 0 | 0 | 0 | 0 | 0 | 0 | 0 | 0 | 0 | 0 | 0 | 0 | 0 | 0 | 0 | 0
03_CDA | 15_3_charcoal | 15_3_charcoal | 14_4_cement_noccs | 0 | 0 | [56 empty] | 03_CDA | d_ind_cem_15_3_charcoal |  |  | 0 | 0 | 0 | 0 | 0 | 0 | 0 | 0 | 0 | 0 | 0 | 0 | 0 | 0 | 0 | 0 | 0 | 0 | 0 | 0 | 0 | 0 | 0 | 0 | 0 | 0 | 0 | 0 | 0 | 0 | 0 | 0 | 0 | 0 | 0 | 0 | 0 | 0 | 0 | 0 | 0 | 0 | 0 | 0 | 0 | 0 | 0 | 0 | 0 | 0 | 0 | 0 | 0 | 0
03_CDA | 15_4_black_liquor | 15_4_black_liquor | 14_4_cement_noccs | 0 | 0 | [56 empty] | 03_CDA | d_ind_cem_15_4_black_liquor |  |  | 0 | 0 | 0 | 0 | 0 | 0 | 0 | 0 | 0 | 0 | 0 | 0 | 0 | 0 | 0 | 0 | 0 | 0 | 0 | 0 | 0 | 0 | 0 | 0 | 0 | 0 | 0 | 0 | 0 | 0 | 0 | 0 | 0 | 0 | 0 | 0 | 0 | 0 | 0 | 0 | 0 | 0 | 0 | 0 | 0 | 0 | 0 | 0 | 0 | 0 | 0 | 0 | 0 | 0
03_CDA | 15_5_other_biomass | 15_5_other_biomass | 14_4_cement_noccs | 0 | 0 | [56 empty] | 03_CDA | d_ind_cem_15_5_other_biomass |  |  | 0 | 0 | 0 | 0 | 0 | 0 | 0 | 0 | 0 | 0 | 0 | 0 | 0 | 0 | 0 | 0 | 0 | 0 | 0 | 0 | 0 | 0 | 0 | 0 | 0 | 0 | 0 | 0 | 0 | 0 | 0 | 0 | 0 | 0 | 0 | 0 | 0 | 0 | 0 | 0 | 0 | 0 | 0 | 0 | 0 | 0 | 0 | 0 | 0 | 0 | 0 | 0 | 0 | 0
03_CDA | 16_1_biogas | 16_1_biogas | 14_4_cement_noccs | 0 | 0 | [56 empty] | 03_CDA | d_ind_cem_16_1_biogas |  |  | 0 | 0 | 0 | 0 | 0 | 0 | 0 | 0 | 0 | 0 | 0 | 0 | 0 | 0 | 0 | 0 | 0 | 0 | 0 | 0 | 0 | 0 | 0 | 0 | 0 | 0 | 0 | 0 | 0 | 0 | 0 | 0 | 0 | 0 | 0 | 0 | 0 | 0 | 0 | 0 | 0 | 0 | 0 | 0 | 0 | 0 | 0 | 0 | 0 | 0 | 0 | 0 | 0 | 0
03_CDA | 16_2_industrial_waste | 16_2_industrial_waste | 14_4_cement_noccs | 6.137 | 6.314 | [56 empty] | 03_CDA | d_ind_cem_16_2_industrial_waste |  |  | 6.137 | 6.314 | 6.3382 | 6.0646 | 6.0902 | 6.1204 | 6.1556 | 6.1921 | 6.2296 | 6.2676 | 6.3064 | 6.303 | 6.3004 | 6.2984 | 6.2966 | 6.295 | 6.2936 | 6.2927 | 6.2916 | 6.2905 | 6.2898 | 6.2891 | 6.2884 | 6.2799 | 6.2436 | 6.1998 | 6.1486 | 6.0905 | 6.0252 | 5.9644 | 5.8964 | 5.8212 | 5.7389 | 5.657 | 5.5557 | 5.4553 | 5.3556 | 5.2567 | 5.1585 | 5.0611 | 4.9645 | 4.8686 | 4.7734 | 4.679 | 4.5853 | 4.4923 | 4.4 | 4.3085 | 4.2177 | 4.1275 | 4.0381 | 3.9494 | 3.8614 | 3.7741
03_CDA | 16_3_municipal_solid_waste_renewable | 16_3_msw_ren | 14_4_cement_noccs | 0 | 0 | [56 empty] | 03_CDA | d_ind_cem_16_3_msw_ren |  |  | 0 | 0 | 0 | 0 | 0 | 0 | 0 | 0 | 0 | 0 | 0 | 0 | 0 | 0 | 0 | 0 | 0 | 0 | 0 | 0 | 0 | 0 | 0 | 0 | 0 | 0 | 0 | 0 | 0 | 0 | 0 | 0 | 0 | 0 | 0 | 0 | 0 | 0 | 0 | 0 | 0 | 0 | 0 | 0 | 0 | 0 | 0 | 0 | 0 | 0 | 0 | 0 | 0 | 0
03_CDA | 16_4_municipal_solid_waste_nonrenewable | 16_4_msw_nonr | 14_4_cement_noccs | 0 | 0 | [56 empty] | 03_CDA | d_ind_cem_16_4_msw_nonr |  |  | 0 | 0 | 0 | 0 | 0 | 0 | 0 | 0 | 0 | 0 | 0 | 0 | 0 | 0 | 0 | 0 | 0 | 0 | 0 | 0 | 0 | 0 | 0 | 0 | 0 | 0 | 0 | 0 | 0 | 0 | 0 | 0 | 0 | 0 | 0 | 0 | 0 | 0 | 0 | 0 | 0 | 0 | 0 | 0 | 0 | 0 | 0 | 0 | 0 | 0 | 0 | 0 | 0 | 0
03_CDA | 16_5_biogasoline | 16_5_biogasoline | 14_4_cement_noccs | 0 | 0 | [56 empty] | 03_CDA | d_ind_cem_16_5_biogasoline |  |  | 0 | 0 | 0 | 0 | 0 | 0 | 0 | 0 | 0 | 0 | 0 | 0 | 0 | 0 | 0 | 0 | 0 | 0 | 0 | 0 | 0 | 0 | 0 | 0 | 0 | 0 | 0 | 0 | 0 | 0 | 0 | 0 | 0 | 0 | 0 | 0 | 0 | 0 | 0 | 0 | 0 | 0 | 0 | 0 | 0 | 0 | 0 | 0 | 0 | 0 | 0 | 0 | 0 | 0
03_CDA | 16_6_biodiesel | 16_6_biodiesel | 14_4_cement_noccs | 0 | 0 | [56 empty] | 03_CDA | d_ind_cem_16_6_biodiesel |  |  | 0 | 0 | 0 | 0 | 0 | 0 | 0 | 0 | 0 | 0 | 0 | 0 | 0 | 0 | 0 | 0 | 0 | 0 | 0 | 0 | 0 | 0 | 0 | 0 | 0 | 0 | 0 | 0 | 0 | 0 | 0 | 0 | 0 | 0 | 0 | 0 | 0 | 0 | 0 | 0 | 0 | 0 | 0 | 0 | 0 | 0 | 0 | 0 | 0 | 0 | 0 | 0 | 0 | 0
03_CDA | 16_8_other_liquid_biofuels | 16_8_oth_liquid_biofuel | 14_4_cement_noccs | 0 | 0 | [56 empty] | 03_CDA | d_ind_cem_16_8_oth_liquid_biofuel |  |  | 0 | 0 | 0 | 0 | 0 | 0 | 0 | 0 | 0 | 0 | 0 | 0 | 0 | 0 | 0 | 0 | 0 | 0 | 0 | 0 | 0 | 0 | 0 | 0 | 0 | 0 | 0 | 0 | 0 | 0 | 0 | 0 | 0 | 0 | 0 | 0 | 0 | 0 | 0 | 0 | 0 | 0 | 0 | 0 | 0 | 0 | 0 | 0 | 0 | 0 | 0 | 0 | 0 | 0
03_CDA | 17_electricity | 17_electricity | 14_4_cement_noccs | 7.434 | 7.452 | [56 empty] | 03_CDA | d_ind_cem_17_electricity |  |  | 7.434 | 7.452 | 7.4805 | 7.1576 | 7.1879 | 7.2236 | 7.265 | 7.3082 | 7.3524 | 7.3973 | 7.443 | 7.439 | 7.436 | 7.4335 | 7.4315 | 7.4295 | 7.4279 | 7.4268 | 7.4255 | 7.4243 | 7.4235 | 7.4226 | 7.4218 | 7.4118 | 7.3689 | 7.3172 | 7.2568 | 7.1882 | 7.1112 | 7.0394 | 6.9592 | 6.8704 | 6.7732 | 6.6765 | 6.5571 | 6.4385 | 6.3209 | 6.2041 | 6.0883 | 5.9733 | 5.8593 | 5.7461 | 5.6337 | 5.5223 | 5.4117 | 5.302 | 5.1931 | 5.085 | 4.9778 | 4.8715 | 4.7659 | 4.6612 | 4.5574 | 4.4543
03_CDA | 18_heat | 18_heat | 14_4_cement_noccs | 0 | 0 | [56 empty] | 03_CDA | d_ind_cem_18_heat |  |  | 0 | 0 | 0 | 0 | 0 | 0 | 0 | 0 | 0 | 0 | 0 | 0 | 0 | 0 | 0 | 0 | 0 | 0 | 0 | 0 | 0 | 0 | 0 | 0 | 0 | 0 | 0 | 0 | 0 | 0 | 0 | 0 | 0 | 0 | 0 | 0 | 0 | 0 | 0 | 0 | 0 | 0 | 0 | 0 | 0 | 0 | 0 | 0 | 0 | 0 | 0 | 0 | 0 | 0
03_CDA | 1_x_coal_thermal | 1_x_coal_thermal | 14_4_cement_ccs | 0 | 0 | [56 empty] | 03_CDA | d_ind_cem_ccs_1_x_coal_thermal |  |  | 0 | 0 | 0 | 0 | 0 | 0 | 0 | 0 | 0 | 0 | 0 | 0 | 0 | 0 | 0 | 0 | 0 | 0 | 0 | 0 | 0 | 0 | 0 | 0.013964 | 0.041755 | 0.083239 | 0.13828 | 0.20677 | 0.28858 | 0.38435 | 0.49364 | 0.61645 | 0.75275 | 0.88884 | 1.0211 | 1.1522 | 1.2822 | 1.411 | 1.5387 | 1.6652 | 1.7906 | 1.9149 | 2.0381 | 2.1601 | 2.2811 | 2.4009 | 2.5197 | 2.6374 | 2.754 | 2.8696 | 2.9841 | 3.0976 | 3.21 | 3.3214
03_CDA | 1_1_coking_coal | 1_1_coking_coal | 14_4_cement_ccs | 0 | 0 | [56 empty] | 03_CDA | d_ind_cem_ccs_1_1_coking_coal |  |  | 0 | 0 | 0 | 0 | 0 | 0 | 0 | 0 | 0 | 0 | 0 | 0 | 0 | 0 | 0 | 0 | 0 | 0 | 0 | 0 | 0 | 0 | 0 | 0 | 0 | 0 | 0 | 0 | 0 | 0 | 0 | 0 | 0 | 0 | 0 | 0 | 0 | 0 | 0 | 0 | 0 | 0 | 0 | 0 | 0 | 0 | 0 | 0 | 0 | 0 | 0 | 0 | 0 | 0
03_CDA | 1_5_lignite | 1_5_lignite | 14_4_cement_ccs | 0 | 0 | [56 empty] | 03_CDA | d_ind_cem_ccs_1_5_lignite |  |  | 0 | 0 | 0 | 0 | 0 | 0 | 0 | 0 | 0 | 0 | 0 | 0 | 0 | 0 | 0 | 0 | 0 | 0 | 0 | 0 | 0 | 0 | 0 | 0 | 0 | 0 | 0 | 0 | 0 | 0 | 0 | 0 | 0 | 0 | 0 | 0 | 0 | 0 | 0 | 0 | 0 | 0 | 0 | 0 | 0 | 0 | 0 | 0 | 0 | 0 | 0 | 0 | 0 | 0
03_CDA | 2_coal_products | 2_coal_products | 14_4_cement_ccs | 0 | 0 | [56 empty] | 03_CDA | d_ind_cem_ccs_2_coal_products |  |  | 0 | 0 | 0 | 0 | 0 | 0 | 0 | 0 | 0 | 0 | 0 | 0 | 0 | 0 | 0 | 0 | 0 | 0 | 0 | 0 | 0 | 0 | 0 | 0.0024609 | 0.0073584 | 0.014669 | 0.024369 | 0.036439 | 0.050856 | 0.067732 | 0.086993 | 0.10863 | 0.13265 | 0.15664 | 0.17995 | 0.20306 | 0.22596 | 0.24866 | 0.27116 | 0.29345 | 0.31555 | 0.33745 | 0.35916 | 0.38067 | 0.40198 | 0.42311 | 0.44404 | 0.46478 | 0.48533 | 0.5057 | 0.52588 | 0.54587 | 0.56568 | 0.58531
03_CDA | 6_1_crude_oil | 6_1_crude_oil | 14_4_cement_ccs | 0 | 0 | [56 empty] | 03_CDA | d_ind_cem_ccs_6_1_crude_oil |  |  | 0 | 0 | 0 | 0 | 0 | 0 | 0 | 0 | 0 | 0 | 0 | 0 | 0 | 0 | 0 | 0 | 0 | 0 | 0 | 0 | 0 | 0 | 0 | 0 | 0 | 0 | 0 | 0 | 0 | 0 | 0 | 0 | 0 | 0 | 0 | 0 | 0 | 0 | 0 | 0 | 0 | 0 | 0 | 0 | 0 | 0 | 0 | 0 | 0 | 0 | 0 | 0 | 0 | 0
03_CDA | 6_x_ngls | 6_x_ngls | 14_4_cement_ccs | 0 | 0 | [56 empty] | 03_CDA | d_ind_cem_ccs_6_x_ngls |  |  | 0 | 0 | 0 | 0 | 0 | 0 | 0 | 0 | 0 | 0 | 0 | 0 | 0 | 0 | 0 | 0 | 0 | 0 | 0 | 0 | 0 | 0 | 0 | 0 | 0 | 0 | 0 | 0 | 0 | 0 | 0 | 0 | 0 | 0 | 0 | 0 | 0 | 0 | 0 | 0 | 0 | 0 | 0 | 0 | 0 | 0 | 0 | 0 | 0 | 0 | 0 | 0 | 0 | 0
03_CDA | 7_1_motor_gasoline | 7_1_mo_gasoline | 14_4_cement_ccs | 0 | 0 | [56 empty] | 03_CDA | d_ind_cem_ccs_7_1_mo_gasoline |  |  | 0 | 0 | 0 | 0 | 0 | 0 | 0 | 0 | 0 | 0 | 0 | 0 | 0 | 0 | 0 | 0 | 0 | 0 | 0 | 0 | 0 | 0 | 0 | 0 | 0 | 0 | 0 | 0 | 0 | 0 | 0 | 0 | 0 | 0 | 0 | 0 | 0 | 0 | 0 | 0 | 0 | 0 | 0 | 0 | 0 | 0 | 0 | 0 | 0 | 0 | 0 | 0 | 0 | 0
03_CDA | 7_2_aviation_gasoline | 7_2_avi_gasoline | 14_4_cement_ccs | 0 | 0 | [56 empty] | 03_CDA | d_ind_cem_ccs_7_2_avi_gasoline |  |  | 0 | 0 | 0 | 0 | 0 | 0 | 0 | 0 | 0 | 0 | 0 | 0 | 0 | 0 | 0 | 0 | 0 | 0 | 0 | 0 | 0 | 0 | 0 | 0 | 0 | 0 | 0 | 0 | 0 | 0 | 0 | 0 | 0 | 0 | 0 | 0 | 0 | 0 | 0 | 0 | 0 | 0 | 0 | 0 | 0 | 0 | 0 | 0 | 0 | 0 | 0 | 0 | 0 | 0
03_CDA | 7_3_naphtha | 7_3_naphtha | 14_4_cement_ccs | 0 | 0 | [56 empty] | 03_CDA | d_ind_cem_ccs_7_3_naphtha |  |  | 0 | 0 | 0 | 0 | 0 | 0 | 0 | 0 | 0 | 0 | 0 | 0 | 0 | 0 | 0 | 0 | 0 | 0 | 0 | 0 | 0 | 0 | 0 | 0 | 0 | 0 | 0 | 0 | 0 | 0 | 0 | 0 | 0 | 0 | 0 | 0 | 0 | 0 | 0 | 0 | 0 | 0 | 0 | 0 | 0 | 0 | 0 | 0 | 0 | 0 | 0 | 0 | 0 | 0
03_CDA | 7_x_jet_fuel | 7_x_jet_fuel | 14_4_cement_ccs | 0 | 0 | [56 empty] | 03_CDA | d_ind_cem_ccs_7_x_jet_fuel |  |  | 0 | 0 | 0 | 0 | 0 | 0 | 0 | 0 | 0 | 0 | 0 | 0 | 0 | 0 | 0 | 0 | 0 | 0 | 0 | 0 | 0 | 0 | 0 | 0 | 0 | 0 | 0 | 0 | 0 | 0 | 0 | 0 | 0 | 0 | 0 | 0 | 0 | 0 | 0 | 0 | 0 | 0 | 0 | 0 | 0 | 0 | 0 | 0 | 0 | 0 | 0 | 0 | 0 | 0
03_CDA | 7_6_kerosene | 7_6_kerosene | 14_4_cement_ccs | 0 | 0 | [56 empty] | 03_CDA | d_ind_cem_ccs_7_6_kerosene |  |  | 0 | 0 | 0 | 0 | 0 | 0 | 0 | 0 | 0 | 0 | 0 | 0 | 0 | 0 | 0 | 0 | 0 | 0 | 0 | 0 | 0 | 0 | 0 | 0 | 0 | 0 | 0 | 0 | 0 | 0 | 0 | 0 | 0 | 0 | 0 | 0 | 0 | 0 | 0 | 0 | 0 | 0 | 0 | 0 | 0 | 0 | 0 | 0 | 0 | 0 | 0 | 0 | 0 | 0
03_CDA | 7_7_gas_diesel_oil | 7_7_gas_diesel_oil | 14_4_cement_ccs | 0 | 0 | [56 empty] | 03_CDA | d_ind_cem_ccs_7_7_gas_diesel_oil |  |  | 0 | 0 | 0 | 0 | 0 | 0 | 0 | 0 | 0 | 0 | 0 | 0 | 0 | 0 | 0 | 0 | 0 | 0 | 0 | 0 | 0 | 0 | 0 | 0 | 0 | 0 | 0 | 0 | 0 | 0 | 0 | 0 | 0 | 0 | 0 | 0 | 0 | 0 | 0 | 0 | 0 | 0 | 0 | 0 | 0 | 0 | 0 | 0 | 0 | 0 | 0 | 0 | 0 | 0
03_CDA | 7_8_fuel_oil | 7_8_fuel_oil | 14_4_cement_ccs | 0 | 0 | [56 empty] | 03_CDA | d_ind_cem_ccs_7_8_fuel_oil |  |  | 0 | 0 | 0 | 0 | 0 | 0 | 0 | 0 | 0 | 0 | 0 | 0 | 0 | 0 | 0 | 0 | 0 | 0 | 0 | 0 | 0 | 0 | 0 | 0.00095079 | 0.002843 | 0.0056674 | 0.009415 | 0.014078 | 0.019648 | 0.026169 | 0.03361 | 0.041972 | 0.051252 | 0.060518 | 0.069525 | 0.078452 | 0.087301 | 0.096071 | 0.10476 | 0.11338 | 0.12192 | 0.13038 | 0.13876 | 0.14707 | 0.15531 | 0.16347 | 0.17156 | 0.17957 | 0.18751 | 0.19538 | 0.20318 | 0.2109 | 0.21856 | 0.22614
03_CDA | 7_9_lpg | 7_9_lpg | 14_4_cement_ccs | 0 | 0 | [56 empty] | 03_CDA | d_ind_cem_ccs_7_9_lpg |  |  | 0 | 0 | 0 | 0 | 0 | 0 | 0 | 0 | 0 | 0 | 0 | 0 | 0 | 0 | 0 | 0 | 0 | 0 | 0 | 0 | 0 | 0 | 0 | 0 | 0 | 0 | 0 | 0 | 0 | 0 | 0 | 0 | 0 | 0 | 0 | 0 | 0 | 0 | 0 | 0 | 0 | 0 | 0 | 0 | 0 | 0 | 0 | 0 | 0 | 0 | 0 | 0 | 0 | 0
03_CDA | 7_10_refinery_gas_not_liquefied | 7_10_refi_gas_notliq | 14_4_cement_ccs | 0 | 0 | [56 empty] | 03_CDA | d_ind_cem_ccs_7_10_refi_gas_notliq |  |  | 0 | 0 | 0 | 0 | 0 | 0 | 0 | 0 | 0 | 0 | 0 | 0 | 0 | 0 | 0 | 0 | 0 | 0 | 0 | 0 | 0 | 0 | 0 | 0 | 0 | 0 | 0 | 0 | 0 | 0 | 0 | 0 | 0 | 0 | 0 | 0 | 0 | 0 | 0 | 0 | 0 | 0 | 0 | 0 | 0 | 0 | 0 | 0 | 0 | 0 | 0 | 0 | 0 | 0
03_CDA | 7_11_ethane | 7_11_ethane | 14_4_cement_ccs | 0 | 0 | [56 empty] | 03_CDA | d_ind_cem_ccs_7_11_ethane |  |  | 0 | 0 | 0 | 0 | 0 | 0 | 0 | 0 | 0 | 0 | 0 | 0 | 0 | 0 | 0 | 0 | 0 | 0 | 0 | 0 | 0 | 0 | 0 | 0 | 0 | 0 | 0 | 0 | 0 | 0 | 0 | 0 | 0 | 0 | 0 | 0 | 0 | 0 | 0 | 0 | 0 | 0 | 0 | 0 | 0 | 0 | 0 | 0 | 0 | 0 | 0 | 0 | 0 | 0
03_CDA | 7_x_other_petroleum_products | 7_x_other_petrol_prod | 14_4_cement_ccs | 0 | 0 | [56 empty] | 03_CDA | d_ind_cem_ccs_7_x_other_petrol_prod |  |  | 0 | 0 | 0 | 0 | 0 | 0 | 0 | 0 | 0 | 0 | 0 | 0 | 0 | 0 | 0 | 0 | 0 | 0 | 0 | 0 | 0 | 0 | 0 | 0.02159 | 0.064557 | 0.12869 | 0.21379 | 0.31968 | 0.44617 | 0.59423 | 0.76321 | 0.95307 | 1.1638 | 1.3742 | 1.5787 | 1.7815 | 1.9824 | 2.1815 | 2.3789 | 2.5745 | 2.7684 | 2.9606 | 3.151 | 3.3397 | 3.5267 | 3.712 | 3.8956 | 4.0776 | 4.2579 | 4.4366 | 4.6137 | 4.7891 | 4.9629 | 5.1351
03_CDA | 8_1_natural_gas | 8_1_natural_gas | 14_4_cement_ccs | 0 | 0 | [56 empty] | 03_CDA | d_ind_cem_ccs_8_1_natural_gas |  |  | 0 | 0 | 0 | 0 | 0 | 0 | 0 | 0 | 0 | 0 | 0 | 0 | 0 | 0 | 0 | 0 | 0 | 0 | 0 | 0 | 0 | 0 | 0 | 0.040509 | 0.12113 | 0.24146 | 0.40113 | 0.59982 | 0.83714 | 1.1149 | 1.432 | 1.7882 | 2.1836 | 2.5784 | 2.9622 | 3.3425 | 3.7195 | 4.0932 | 4.4635 | 4.8306 | 5.1943 | 5.5548 | 5.9121 | 6.2662 | 6.6171 | 6.9648 | 7.3093 | 7.6508 | 7.9891 | 8.3243 | 8.6565 | 8.9856 | 9.3117 | 9.6348
03_CDA | 15_1_fuelwood_and_woodwaste | 15_1_fwood_wwaste | 14_4_cement_ccs | 0 | 0 | [56 empty] | 03_CDA | d_ind_cem_ccs_15_1_fwood_wwaste |  |  | 0 | 0 | 0 | 0 | 0 | 0 | 0 | 0 | 0 | 0 | 0 | 0 | 0 | 0 | 0 | 0 | 0 | 0 | 0 | 0 | 0 | 0 | 0 | 0 | 0 | 0 | 0 | 0 | 0 | 0 | 0 | 0 | 0 | 0 | 0 | 0 | 0 | 0 | 0 | 0 | 0 | 0 | 0 | 0 | 0 | 0 | 0 | 0 | 0 | 0 | 0 | 0 | 0 | 0
03_CDA | 15_2_bagasse | 15_2_bagasse | 14_4_cement_ccs | 0 | 0 | [56 empty] | 03_CDA | d_ind_cem_ccs_15_2_bagasse |  |  | 0 | 0 | 0 | 0 | 0 | 0 | 0 | 0 | 0 | 0 | 0 | 0 | 0 | 0 | 0 | 0 | 0 | 0 | 0 | 0 | 0 | 0 | 0 | 0 | 0 | 0 | 0 | 0 | 0 | 0 | 0 | 0 | 0 | 0 | 0 | 0 | 0 | 0 | 0 | 0 | 0 | 0 | 0 | 0 | 0 | 0 | 0 | 0 | 0 | 0 | 0 | 0 | 0 | 0
03_CDA | 15_3_charcoal | 15_3_charcoal | 14_4_cement_ccs | 0 | 0 | [56 empty] | 03_CDA | d_ind_cem_ccs_15_3_charcoal |  |  | 0 | 0 | 0 | 0 | 0 | 0 | 0 | 0 | 0 | 0 | 0 | 0 | 0 | 0 | 0 | 0 | 0 | 0 | 0 | 0 | 0 | 0 | 0 | 0 | 0 | 0 | 0 | 0 | 0 | 0 | 0 | 0 | 0 | 0 | 0 | 0 | 0 | 0 | 0 | 0 | 0 | 0 | 0 | 0 | 0 | 0 | 0 | 0 | 0 | 0 | 0 | 0 | 0 | 0
03_CDA | 15_4_black_liquor | 15_4_black_liquor | 14_4_cement_ccs | 0 | 0 | [56 empty] | 03_CDA | d_ind_cem_ccs_15_4_black_liquor |  |  | 0 | 0 | 0 | 0 | 0 | 0 | 0 | 0 | 0 | 0 | 0 | 0 | 0 | 0 | 0 | 0 | 0 | 0 | 0 | 0 | 0 | 0 | 0 | 0 | 0 | 0 | 0 | 0 | 0 | 0 | 0 | 0 | 0 | 0 | 0 | 0 | 0 | 0 | 0 | 0 | 0 | 0 | 0 | 0 | 0 | 0 | 0 | 0 | 0 | 0 | 0 | 0 | 0 | 0
03_CDA | 15_5_other_biomass | 15_5_other_biomass | 14_4_cement_ccs | 0 | 0 | [56 empty] | 03_CDA | d_ind_cem_ccs_15_5_other_biomass |  |  | 0 | 0 | 0 | 0 | 0 | 0 | 0 | 0 | 0 | 0 | 0 | 0 | 0 | 0 | 0 | 0 | 0 | 0 | 0 | 0 | 0 | 0 | 0 | 0 | 0 | 0 | 0 | 0 | 0 | 0 | 0 | 0 | 0 | 0 | 0 | 0 | 0 | 0 | 0 | 0 | 0 | 0 | 0 | 0 | 0 | 0 | 0 | 0 | 0 | 0 | 0 | 0 | 0 | 0
03_CDA | 16_1_biogas | 16_1_biogas | 14_4_cement_ccs | 0 | 0 | [56 empty] | 03_CDA | d_ind_cem_ccs_16_1_biogas |  |  | 0 | 0 | 0 | 0 | 0 | 0 | 0 | 0 | 0 | 0 | 0 | 0 | 0 | 0 | 0 | 0 | 0 | 0 | 0 | 0 | 0 | 0 | 0 | 0 | 0 | 0 | 0 | 0 | 0 | 0 | 0 | 0 | 0 | 0 | 0 | 0 | 0 | 0 | 0 | 0 | 0 | 0 | 0 | 0 | 0 | 0 | 0 | 0 | 0 | 0 | 0 | 0 | 0 | 0
03_CDA | 16_2_industrial_waste | 16_2_industrial_waste | 14_4_cement_ccs | 0 | 0 | [56 empty] | 03_CDA | d_ind_cem_ccs_16_2_industrial_waste |  |  | 0 | 0 | 0 | 0 | 0 | 0 | 0 | 0 | 0 | 0 | 0 | 0 | 0 | 0 | 0 | 0 | 0 | 0 | 0 | 0 | 0 | 0 | 0 | 0.0078598 | 0.023502 | 0.04685 | 0.07783 | 0.11638 | 0.16243 | 0.21633 | 0.27784 | 0.34696 | 0.42367 | 0.50027 | 0.57473 | 0.64853 | 0.72168 | 0.79418 | 0.86603 | 0.93725 | 1.0078 | 1.0778 | 1.1471 | 1.2158 | 1.2839 | 1.3513 | 1.4182 | 1.4844 | 1.5501 | 1.6151 | 1.6796 | 1.7434 | 1.8067 | 1.8694
03_CDA | 16_3_municipal_solid_waste_renewable | 16_3_msw_ren | 14_4_cement_ccs | 0 | 0 | [56 empty] | 03_CDA | d_ind_cem_ccs_16_3_msw_ren |  |  | 0 | 0 | 0 | 0 | 0 | 0 | 0 | 0 | 0 | 0 | 0 | 0 | 0 | 0 | 0 | 0 | 0 | 0 | 0 | 0 | 0 | 0 | 0 | 0 | 0 | 0 | 0 | 0 | 0 | 0 | 0 | 0 | 0 | 0 | 0 | 0 | 0 | 0 | 0 | 0 | 0 | 0 | 0 | 0 | 0 | 0 | 0 | 0 | 0 | 0 | 0 | 0 | 0 | 0
03_CDA | 16_4_municipal_solid_waste_nonrenewable | 16_4_msw_nonr | 14_4_cement_ccs | 0 | 0 | [56 empty] | 03_CDA | d_ind_cem_ccs_16_4_msw_nonr |  |  | 0 | 0 | 0 | 0 | 0 | 0 | 0 | 0 | 0 | 0 | 0 | 0 | 0 | 0 | 0 | 0 | 0 | 0 | 0 | 0 | 0 | 0 | 0 | 0 | 0 | 0 | 0 | 0 | 0 | 0 | 0 | 0 | 0 | 0 | 0 | 0 | 0 | 0 | 0 | 0 | 0 | 0 | 0 | 0 | 0 | 0 | 0 | 0 | 0 | 0 | 0 | 0 | 0 | 0
03_CDA | 16_5_biogasoline | 16_5_biogasoline | 14_4_cement_ccs | 0 | 0 | [56 empty] | 03_CDA | d_ind_cem_ccs_16_5_biogasoline |  |  | 0 | 0 | 0 | 0 | 0 | 0 | 0 | 0 | 0 | 0 | 0 | 0 | 0 | 0 | 0 | 0 | 0 | 0 | 0 | 0 | 0 | 0 | 0 | 0 | 0 | 0 | 0 | 0 | 0 | 0 | 0 | 0 | 0 | 0 | 0 | 0 | 0 | 0 | 0 | 0 | 0 | 0 | 0 | 0 | 0 | 0 | 0 | 0 | 0 | 0 | 0 | 0 | 0 | 0
03_CDA | 16_6_biodiesel | 16_6_biodiesel | 14_4_cement_ccs | 0 | 0 | [56 empty] | 03_CDA | d_ind_cem_ccs_16_6_biodiesel |  |  | 0 | 0 | 0 | 0 | 0 | 0 | 0 | 0 | 0 | 0 | 0 | 0 | 0 | 0 | 0 | 0 | 0 | 0 | 0 | 0 | 0 | 0 | 0 | 0 | 0 | 0 | 0 | 0 | 0 | 0 | 0 | 0 | 0 | 0 | 0 | 0 | 0 | 0 | 0 | 0 | 0 | 0 | 0 | 0 | 0 | 0 | 0 | 0 | 0 | 0 | 0 | 0 | 0 | 0
03_CDA | 16_8_other_liquid_biofuels | 16_8_oth_liquid_biofuel | 14_4_cement_ccs | 0 | 0 | [56 empty] | 03_CDA | d_ind_cem_ccs_16_8_oth_liquid_biofuel |  |  | 0 | 0 | 0 | 0 | 0 | 0 | 0 | 0 | 0 | 0 | 0 | 0 | 0 | 0 | 0 | 0 | 0 | 0 | 0 | 0 | 0 | 0 | 0 | 0 | 0 | 0 | 0 | 0 | 0 | 0 | 0 | 0 | 0 | 0 | 0 | 0 | 0 | 0 | 0 | 0 | 0 | 0 | 0 | 0 | 0 | 0 | 0 | 0 | 0 | 0 | 0 | 0 | 0 | 0
03_CDA | 17_electricity | 17_electricity | 14_4_cement_ccs | 0 | 0 | [56 empty] | 03_CDA | d_ind_cem_ccs_17_electricity |  |  | 0 | 0 | 0 | 0 | 0 | 0 | 0 | 0 | 0 | 0 | 0 | 0 | 0 | 0 | 0 | 0 | 0 | 0 | 0 | 0 | 0 | 0 | 0 | 0.024317 | 0.072907 | 0.14573 | 0.24276 | 0.36398 | 0.50937 | 0.68025 | 0.87607 | 1.097 | 1.3432 | 1.5904 | 1.8321 | 2.0731 | 2.3133 | 2.5527 | 2.7913 | 3.0292 | 3.2663 | 3.5027 | 3.7384 | 3.9733 | 4.2075 | 4.441 | 4.6737 | 4.9058 | 5.1371 | 5.3677 | 5.5976 | 5.8268 | 6.0553 | 6.2832
03_CDA | 18_heat | 18_heat | 14_4_cement_ccs | 0 | 0 | [56 empty] | 03_CDA | d_ind_cem_ccs_18_heat |  |  | 0 | 0 | 0 | 0 | 0 | 0 | 0 | 0 | 0 | 0 | 0 | 0 | 0 | 0 | 0 | 0 | 0 | 0 | 0 | 0 | 0 | 0 | 0 | 0 | 0 | 0 | 0 | 0 | 0 | 0 | 0 | 0 | 0 | 0 | 0 | 0 | 0 | 0 | 0 | 0 | 0 | 0 | 0 | 0 | 0 | 0 | 0 | 0 | 0 | 0 | 0 | 0 | 0 | 0
CCS electricity calculation
[62 empty] | 01_AUS | Electricity for cement not including CCS |  |  | 0 | 0 | 0 | 0 | 0 | 0 | 0 | 0 | 0 | 0 | 0 | 0 | 0 | 0 | 0 | 0 | 0 | 0 | 0 | 0 | 0 | 0 | 0 | 0.0092764 | 0.027737 | 0.055294 | 0.091858 | 0.13736 | 0.1917 | 0.25532 | 0.32792 | 0.4095 | 0.50004 | 0.59044 | 0.67832 | 0.76542 | 0.85175 | 0.93732 | 1.0221 | 1.1062 | 1.1895 | 1.272 | 1.3538 | 1.4349 | 1.5153 | 1.5949 | 1.6738 | 1.752 | 1.8295 | 1.9062 | 1.9823 | 2.0577 | 2.1323 | 2.2063
[62 empty] | 01_AUS | Cement production using CCS |  |  | 0 | 0 | 0 | 0 | 0 | 0 | 0 | 0 | 0 | 0 | 0 | 0 | 0 | 0 | 0 | 0 | 0 | 0 | 0 | 0 | 0 | 0 | 0 | 16.7119 | 50.1888 | 100.4873 | 167.6642 | 251.8033 | 352.9645 | 472.1499 | 609.057 | 763.8973 | 936.8665 | 1111.083 | 1282.0189 | 1452.9548 | 1623.8906 | 1794.8265 | 1965.7623 | 2136.6982 | 2307.634 | 2478.5699 | 2649.5057 | 2820.4416 | 2991.3774 | 3162.3133 | 3333.2491 | 3504.185 | 3675.1208 | 3846.0567 | 4016.9926 | 4187.9284 | 4358.8643 | 4529.8001
[62 empty] | 01_AUS | Electricity for CCS operation |  |  | 0 | 0 | 0 | 0 | 0 | 0 | 0 | 0 | 0 | 0 | 0 | 0 | 0 | 0 | 0 | 0 | 0 | 0 | 0 | 0 | 0 | 0 | 0 | 0.015041 | 0.04517 | 0.090439 | 0.1509 | 0.22662 | 0.31767 | 0.42493 | 0.54815 | 0.68751 | 0.84318 | 0.99997 | 1.1538 | 1.3077 | 1.4615 | 1.6153 | 1.7692 | 1.923 | 2.0769 | 2.2307 | 2.3846 | 2.5384 | 2.6922 | 2.8461 | 2.9999 | 3.1538 | 3.3076 | 3.4615 | 3.6153 | 3.7691 | 3.923 | 4.0768
[62 empty] | 01_AUS | Electricity for cement includung CCS |  |  | 0 | 0 | 0 | 0 | 0 | 0 | 0 | 0 | 0 | 0 | 0 | 0 | 0 | 0 | 0 | 0 | 0 | 0 | 0 | 0 | 0 | 0 | 0 | 0.024317 | 0.072907 | 0.14573 | 0.24276 | 0.36398 | 0.50937 | 0.68025 | 0.87607 | 1.097 | 1.3432 | 1.5904 | 1.8321 | 2.0731 | 2.3133 | 2.5527 | 2.7913 | 3.0292 | 3.2663 | 3.5027 | 3.7384 | 3.9733 | 4.2075 | 4.441 | 4.6737 | 4.9058 | 5.1371 | 5.3677 | 5.5976 | 5.8268 | 6.0553 | 6.2832

## 04_CHL
Cement CCS addition and fuel switching calculation
[5 empty] | 04_CHL 2018 | value |  | CCS assumptions | value
[5 empty] | 0.0033951 | EnergyEff_improv |  | 91239.1325 | Coal tCO2/PJ
[5 empty] | 40 | plant life years |  | 52546.0973 | Gas tCO2/PJ
[5 empty] | 3.645 | existing thermal eff |  | 60189.166 | Oil tCO2/PJ
[5 empty] | 3.15 | new plant thermal eff |  | 4.1868e-05 | toe to PJ
[5 empty] | 2.9 | BAT thermal eff |  | 0.8 | CCS capture rate
[5 empty] | 0.3395% | new to existing p.a. |  | 250 | kWh per tonne cement
[5 empty] | 0.511% | BAT to existing p.a. |  | 3.6e-09 | kWh to PJ
[5 empty] | 100% | cement to nmm |  | 0 | additional thermal
PASTE into OSeMOSYS input sheet
NON METALLIC MINERALS ENERGY CONSUMPTION, PETAJOULES, 2018 | [5 empty] | MATCH |  |  | EI | Energy intensity in years 2019 and on, assuming 2018 baseline and improvement shown in input cells above | [51 empty] | OSeMOSYS labels |  | Intentionally blank |  | Energy use
economy | fuel_code | short_fuel_code | item_code_new | 2017 | 2018 | economy | industry | total_production | energy_intensity_2018 | 2019 | 2020 | 2021 | 2022 | 2023 | 2024 | 2025 | 2026 | 2027 | 2028 | 2029 | 2030 | 2031 | 2032 | 2033 | 2034 | 2035 | 2036 | 2037 | 2038 | 2039 | 2040 | 2041 | 2042 | 2043 | 2044 | 2045 | 2046 | 2047 | 2048 | 2049 | 2050 | 2051 | 2052 | 2053 | 2054 | 2055 | 2056 | 2057 | 2058 | 2059 | 2060 | 2061 | 2062 | 2063 | 2064 | 2065 | 2066 | 2067 | 2068 | 2069 | 2070 | REGION | FUEL |  |  | 2017 | 2018 | 2019 | 2020 | 2021 | 2022 | 2023 | 2024 | 2025 | 2026 | 2027 | 2028 | 2029 | 2030 | 2031 | 2032 | 2033 | 2034 | 2035 | 2036 | 2037 | 2038 | 2039 | 2040 | 2041 | 2042 | 2043 | 2044 | 2045 | 2046 | 2047 | 2048 | 2049 | 2050 | 2051 | 2052 | 2053 | 2054 | 2055 | 2056 | 2057 | 2058 | 2059 | 2060 | 2061 | 2062 | 2063 | 2064 | 2065 | 2066 | 2067 | 2068 | 2069 | 2070
04_CHL | 1_x_coal_thermal | 1_x_coal_thermal | 14_4_nonmetallic_mineral_products | 0.1915 | 0.23107 | 49 | 6 | 5316.5381 | 4.3462e-05 | 4.3315e-05 | 4.3168e-05 | 4.3021e-05 | 4.2875e-05 | 4.273e-05 | 4.2585e-05 | 4.244e-05 | 4.2296e-05 | 4.2152e-05 | 4.2009e-05 | 4.1867e-05 | 4.1724e-05 | 4.1583e-05 | 4.1442e-05 | 4.1301e-05 | 4.1161e-05 | 4.1021e-05 | 4.0882e-05 | 4.0743e-05 | 4.0605e-05 | 4.0467e-05 | 4.0329e-05 | 4.0192e-05 | 4.0056e-05 | 3.992e-05 | 3.9784e-05 | 3.9649e-05 | 3.9515e-05 | 3.9381e-05 | 3.9247e-05 | 3.9114e-05 | 3.8981e-05 | 3.8848e-05 | 3.8717e-05 | 3.8585e-05 | 3.8454e-05 | 3.8324e-05 | 3.8193e-05 | 3.8064e-05 | 3.7935e-05 | 3.7806e-05 | 3.7677e-05 | 3.755e-05 | 3.7422e-05 | 3.7295e-05 | 3.7168e-05 | 3.7042e-05 | 3.6916e-05 | 3.6791e-05 | 3.6666e-05 | 3.6542e-05 | 3.6418e-05 | 04_CHL | d_ind_cem_1_x_coal_thermal |  |  | 0.1915 | 0.23107 | 0.23382 | 0.21442 | 0.22113 | 0.22831 | 0.23569 | 0.24288 | 0.24956 | 0.25568 | 0.26129 | 0.263 | 0.26432 | 0.26535 | 0.26739 | 0.26915 | 0.27068 | 0.27198 | 0.27307 | 0.27397 | 0.2747 | 0.27528 | 0.27572 | 0.27603 | 0.27708 | 0.27801 | 0.27882 | 0.27951 | 0.28008 | 0.2807 | 0.28119 | 0.28154 | 0.28177 | 0.28186 | 0.2809 | 0.27995 | 0.279 | 0.27805 | 0.27711 | 0.27617 | 0.27523 | 0.27429 | 0.27336 | 0.27244 | 0.27151 | 0.27059 | 0.26967 | 0.26875 | 0.26784 | 0.26693 | 0.26603 | 0.26512 | 0.26422 | 0.26333
04_CHL | 1_1_coking_coal | 1_1_coking_coal | 14_4_nonmetallic_mineral_products | 0 | 0 | 49 | 6 | 5316.5381 | 0 | 0 | 0 | 0 | 0 | 0 | 0 | 0 | 0 | 0 | 0 | 0 | 0 | 0 | 0 | 0 | 0 | 0 | 0 | 0 | 0 | 0 | 0 | 0 | 0 | 0 | 0 | 0 | 0 | 0 | 0 | 0 | 0 | 0 | 0 | 0 | 0 | 0 | 0 | 0 | 0 | 0 | 0 | 0 | 0 | 0 | 0 | 0 | 0 | 0 | 0 | 0 | 0 | 04_CHL | d_ind_cem_1_1_coking_coal |  |  | 0 | 0 | 0 | 0 | 0 | 0 | 0 | 0 | 0 | 0 | 0 | 0 | 0 | 0 | 0 | 0 | 0 | 0 | 0 | 0 | 0 | 0 | 0 | 0 | 0 | 0 | 0 | 0 | 0 | 0 | 0 | 0 | 0 | 0 | 0 | 0 | 0 | 0 | 0 | 0 | 0 | 0 | 0 | 0 | 0 | 0 | 0 | 0 | 0 | 0 | 0 | 0 | 0 | 0
04_CHL | 1_5_lignite | 1_5_lignite | 14_4_nonmetallic_mineral_products | 0 | 0 | 49 | 6 | 5316.5381 | 0 | 0 | 0 | 0 | 0 | 0 | 0 | 0 | 0 | 0 | 0 | 0 | 0 | 0 | 0 | 0 | 0 | 0 | 0 | 0 | 0 | 0 | 0 | 0 | 0 | 0 | 0 | 0 | 0 | 0 | 0 | 0 | 0 | 0 | 0 | 0 | 0 | 0 | 0 | 0 | 0 | 0 | 0 | 0 | 0 | 0 | 0 | 0 | 0 | 0 | 0 | 0 | 0 | 04_CHL | d_ind_cem_1_5_lignite |  |  | 0 | 0 | 0 | 0 | 0 | 0 | 0 | 0 | 0 | 0 | 0 | 0 | 0 | 0 | 0 | 0 | 0 | 0 | 0 | 0 | 0 | 0 | 0 | 0 | 0 | 0 | 0 | 0 | 0 | 0 | 0 | 0 | 0 | 0 | 0 | 0 | 0 | 0 | 0 | 0 | 0 | 0 | 0 | 0 | 0 | 0 | 0 | 0 | 0 | 0 | 0 | 0 | 0 | 0
04_CHL | 2_coal_products | 2_coal_products | 14_4_nonmetallic_mineral_products | 0 | 0 | 49 | 6 | 5316.5381 | 0 | 0 | 0 | 0 | 0 | 0 | 0 | 0 | 0 | 0 | 0 | 0 | 0 | 0 | 0 | 0 | 0 | 0 | 0 | 0 | 0 | 0 | 0 | 0 | 0 | 0 | 0 | 0 | 0 | 0 | 0 | 0 | 0 | 0 | 0 | 0 | 0 | 0 | 0 | 0 | 0 | 0 | 0 | 0 | 0 | 0 | 0 | 0 | 0 | 0 | 0 | 0 | 0 | 04_CHL | d_ind_cem_2_coal_products |  |  | 0 | 0 | 0 | 0 | 0 | 0 | 0 | 0 | 0 | 0 | 0 | 0 | 0 | 0 | 0 | 0 | 0 | 0 | 0 | 0 | 0 | 0 | 0 | 0 | 0 | 0 | 0 | 0 | 0 | 0 | 0 | 0 | 0 | 0 | 0 | 0 | 0 | 0 | 0 | 0 | 0 | 0 | 0 | 0 | 0 | 0 | 0 | 0 | 0 | 0 | 0 | 0 | 0 | 0
04_CHL | 6_1_crude_oil | 6_1_crude_oil | 14_4_nonmetallic_mineral_products | 0 | 0 | 49 | 6 | 5316.5381 | 0 | 0 | 0 | 0 | 0 | 0 | 0 | 0 | 0 | 0 | 0 | 0 | 0 | 0 | 0 | 0 | 0 | 0 | 0 | 0 | 0 | 0 | 0 | 0 | 0 | 0 | 0 | 0 | 0 | 0 | 0 | 0 | 0 | 0 | 0 | 0 | 0 | 0 | 0 | 0 | 0 | 0 | 0 | 0 | 0 | 0 | 0 | 0 | 0 | 0 | 0 | 0 | 0 | 04_CHL | d_ind_cem_6_1_crude_oil |  |  | 0 | 0 | 0 | 0 | 0 | 0 | 0 | 0 | 0 | 0 | 0 | 0 | 0 | 0 | 0 | 0 | 0 | 0 | 0 | 0 | 0 | 0 | 0 | 0 | 0 | 0 | 0 | 0 | 0 | 0 | 0 | 0 | 0 | 0 | 0 | 0 | 0 | 0 | 0 | 0 | 0 | 0 | 0 | 0 | 0 | 0 | 0 | 0 | 0 | 0 | 0 | 0 | 0 | 0
04_CHL | 6_x_ngls | 6_x_ngls | 14_4_nonmetallic_mineral_products | 0 | 0 | 49 | 6 | 5316.5381 | 0 | 0 | 0 | 0 | 0 | 0 | 0 | 0 | 0 | 0 | 0 | 0 | 0 | 0 | 0 | 0 | 0 | 0 | 0 | 0 | 0 | 0 | 0 | 0 | 0 | 0 | 0 | 0 | 0 | 0 | 0 | 0 | 0 | 0 | 0 | 0 | 0 | 0 | 0 | 0 | 0 | 0 | 0 | 0 | 0 | 0 | 0 | 0 | 0 | 0 | 0 | 0 | 0 | 04_CHL | d_ind_cem_6_x_ngls |  |  | 0 | 0 | 0 | 0 | 0 | 0 | 0 | 0 | 0 | 0 | 0 | 0 | 0 | 0 | 0 | 0 | 0 | 0 | 0 | 0 | 0 | 0 | 0 | 0 | 0 | 0 | 0 | 0 | 0 | 0 | 0 | 0 | 0 | 0 | 0 | 0 | 0 | 0 | 0 | 0 | 0 | 0 | 0 | 0 | 0 | 0 | 0 | 0 | 0 | 0 | 0 | 0 | 0 | 0
04_CHL | 7_1_motor_gasoline | 7_1_mo_gasoline | 14_4_nonmetallic_mineral_products | 0 | 0 | 49 | 6 | 5316.5381 | 0 | 0 | 0 | 0 | 0 | 0 | 0 | 0 | 0 | 0 | 0 | 0 | 0 | 0 | 0 | 0 | 0 | 0 | 0 | 0 | 0 | 0 | 0 | 0 | 0 | 0 | 0 | 0 | 0 | 0 | 0 | 0 | 0 | 0 | 0 | 0 | 0 | 0 | 0 | 0 | 0 | 0 | 0 | 0 | 0 | 0 | 0 | 0 | 0 | 0 | 0 | 0 | 0 | 04_CHL | d_ind_cem_7_1_mo_gasoline |  |  | 0 | 0 | 0 | 0 | 0 | 0 | 0 | 0 | 0 | 0 | 0 | 0 | 0 | 0 | 0 | 0 | 0 | 0 | 0 | 0 | 0 | 0 | 0 | 0 | 0 | 0 | 0 | 0 | 0 | 0 | 0 | 0 | 0 | 0 | 0 | 0 | 0 | 0 | 0 | 0 | 0 | 0 | 0 | 0 | 0 | 0 | 0 | 0 | 0 | 0 | 0 | 0 | 0 | 0
04_CHL | 7_2_aviation_gasoline | 7_2_avi_gasoline | 14_4_nonmetallic_mineral_products | 0 | 0 | 49 | 6 | 5316.5381 | 0 | 0 | 0 | 0 | 0 | 0 | 0 | 0 | 0 | 0 | 0 | 0 | 0 | 0 | 0 | 0 | 0 | 0 | 0 | 0 | 0 | 0 | 0 | 0 | 0 | 0 | 0 | 0 | 0 | 0 | 0 | 0 | 0 | 0 | 0 | 0 | 0 | 0 | 0 | 0 | 0 | 0 | 0 | 0 | 0 | 0 | 0 | 0 | 0 | 0 | 0 | 0 | 0 | 04_CHL | d_ind_cem_7_2_avi_gasoline |  |  | 0 | 0 | 0 | 0 | 0 | 0 | 0 | 0 | 0 | 0 | 0 | 0 | 0 | 0 | 0 | 0 | 0 | 0 | 0 | 0 | 0 | 0 | 0 | 0 | 0 | 0 | 0 | 0 | 0 | 0 | 0 | 0 | 0 | 0 | 0 | 0 | 0 | 0 | 0 | 0 | 0 | 0 | 0 | 0 | 0 | 0 | 0 | 0 | 0 | 0 | 0 | 0 | 0 | 0
04_CHL | 7_3_naphtha | 7_3_naphtha | 14_4_nonmetallic_mineral_products | 0 | 0 | 49 | 6 | 5316.5381 | 0 | 0 | 0 | 0 | 0 | 0 | 0 | 0 | 0 | 0 | 0 | 0 | 0 | 0 | 0 | 0 | 0 | 0 | 0 | 0 | 0 | 0 | 0 | 0 | 0 | 0 | 0 | 0 | 0 | 0 | 0 | 0 | 0 | 0 | 0 | 0 | 0 | 0 | 0 | 0 | 0 | 0 | 0 | 0 | 0 | 0 | 0 | 0 | 0 | 0 | 0 | 0 | 0 | 04_CHL | d_ind_cem_7_3_naphtha |  |  | 0 | 0 | 0 | 0 | 0 | 0 | 0 | 0 | 0 | 0 | 0 | 0 | 0 | 0 | 0 | 0 | 0 | 0 | 0 | 0 | 0 | 0 | 0 | 0 | 0 | 0 | 0 | 0 | 0 | 0 | 0 | 0 | 0 | 0 | 0 | 0 | 0 | 0 | 0 | 0 | 0 | 0 | 0 | 0 | 0 | 0 | 0 | 0 | 0 | 0 | 0 | 0 | 0 | 0
04_CHL | 7_x_jet_fuel | 7_x_jet_fuel | 14_4_nonmetallic_mineral_products | 0 | 0 | 49 | 6 | 5316.5381 | 0 | 0 | 0 | 0 | 0 | 0 | 0 | 0 | 0 | 0 | 0 | 0 | 0 | 0 | 0 | 0 | 0 | 0 | 0 | 0 | 0 | 0 | 0 | 0 | 0 | 0 | 0 | 0 | 0 | 0 | 0 | 0 | 0 | 0 | 0 | 0 | 0 | 0 | 0 | 0 | 0 | 0 | 0 | 0 | 0 | 0 | 0 | 0 | 0 | 0 | 0 | 0 | 0 | 04_CHL | d_ind_cem_7_x_jet_fuel |  |  | 0 | 0 | 0 | 0 | 0 | 0 | 0 | 0 | 0 | 0 | 0 | 0 | 0 | 0 | 0 | 0 | 0 | 0 | 0 | 0 | 0 | 0 | 0 | 0 | 0 | 0 | 0 | 0 | 0 | 0 | 0 | 0 | 0 | 0 | 0 | 0 | 0 | 0 | 0 | 0 | 0 | 0 | 0 | 0 | 0 | 0 | 0 | 0 | 0 | 0 | 0 | 0 | 0 | 0
04_CHL | 7_6_kerosene | 7_6_kerosene | 14_4_nonmetallic_mineral_products | 0.0032238 | 0 | 49 | 6 | 5316.5381 | 0 | 0 | 0 | 0 | 0 | 0 | 0 | 0 | 0 | 0 | 0 | 0 | 0 | 0 | 0 | 0 | 0 | 0 | 0 | 0 | 0 | 0 | 0 | 0 | 0 | 0 | 0 | 0 | 0 | 0 | 0 | 0 | 0 | 0 | 0 | 0 | 0 | 0 | 0 | 0 | 0 | 0 | 0 | 0 | 0 | 0 | 0 | 0 | 0 | 0 | 0 | 0 | 0 | 04_CHL | d_ind_cem_7_6_kerosene |  |  | 0.0032238 | 0 | 0 | 0 | 0 | 0 | 0 | 0 | 0 | 0 | 0 | 0 | 0 | 0 | 0 | 0 | 0 | 0 | 0 | 0 | 0 | 0 | 0 | 0 | 0 | 0 | 0 | 0 | 0 | 0 | 0 | 0 | 0 | 0 | 0 | 0 | 0 | 0 | 0 | 0 | 0 | 0 | 0 | 0 | 0 | 0 | 0 | 0 | 0 | 0 | 0 | 0 | 0 | 0
04_CHL | 7_7_gas_diesel_oil | 7_7_gas_diesel_oil | 14_4_nonmetallic_mineral_products | 0.13829 | 0.010216 | 49 | 6 | 5316.5381 | 1.9215e-06 | 1.915e-06 | 1.9085e-06 | 1.902e-06 | 1.8956e-06 | 1.8891e-06 | 1.8827e-06 | 1.8763e-06 | 1.8699e-06 | 1.8636e-06 | 1.8573e-06 | 1.851e-06 | 1.8447e-06 | 1.8384e-06 | 1.8322e-06 | 1.8259e-06 | 1.8197e-06 | 1.8136e-06 | 1.8074e-06 | 1.8013e-06 | 1.7952e-06 | 1.7891e-06 | 1.783e-06 | 1.7769e-06 | 1.7709e-06 | 1.7649e-06 | 1.7589e-06 | 1.7529e-06 | 1.747e-06 | 1.741e-06 | 1.7351e-06 | 1.7292e-06 | 1.7234e-06 | 1.7175e-06 | 1.7117e-06 | 1.7059e-06 | 1.7001e-06 | 1.6943e-06 | 1.6886e-06 | 1.6828e-06 | 1.6771e-06 | 1.6714e-06 | 1.6658e-06 | 1.6601e-06 | 1.6545e-06 | 1.6488e-06 | 1.6432e-06 | 1.6377e-06 | 1.6321e-06 | 1.6266e-06 | 1.621e-06 | 1.6155e-06 | 1.6101e-06 | 04_CHL | d_ind_cem_7_7_gas_diesel_oil |  |  | 0.13829 | 0.010216 | 0.010337 | 0.0094795 | 0.0097765 | 0.010094 | 0.01042 | 0.010738 | 0.011033 | 0.011304 | 0.011552 | 0.011627 | 0.011686 | 0.011731 | 0.011821 | 0.011899 | 0.011967 | 0.012024 | 0.012073 | 0.012112 | 0.012145 | 0.01217 | 0.01219 | 0.012204 | 0.01225 | 0.012291 | 0.012327 | 0.012358 | 0.012383 | 0.01241 | 0.012431 | 0.012447 | 0.012457 | 0.012461 | 0.012419 | 0.012377 | 0.012335 | 0.012293 | 0.012251 | 0.01221 | 0.012168 | 0.012127 | 0.012086 | 0.012045 | 0.012004 | 0.011963 | 0.011922 | 0.011882 | 0.011842 | 0.011801 | 0.011761 | 0.011721 | 0.011682 | 0.011642
04_CHL | 7_8_fuel_oil | 7_8_fuel_oil | 14_4_nonmetallic_mineral_products | 0.055182 | 0.054931 | 49 | 6 | 5316.5381 | 1.0332e-05 | 1.0297e-05 | 1.0262e-05 | 1.0227e-05 | 1.0192e-05 | 1.0158e-05 | 1.0123e-05 | 1.0089e-05 | 1.0055e-05 | 1.0021e-05 | 9.9866e-06 | 9.9527e-06 | 9.9189e-06 | 9.8852e-06 | 9.8517e-06 | 9.8182e-06 | 9.7849e-06 | 9.7517e-06 | 9.7186e-06 | 9.6856e-06 | 9.6527e-06 | 9.6199e-06 | 9.5872e-06 | 9.5547e-06 | 9.5223e-06 | 9.4899e-06 | 9.4577e-06 | 9.4256e-06 | 9.3936e-06 | 9.3617e-06 | 9.3299e-06 | 9.2982e-06 | 9.2667e-06 | 9.2352e-06 | 9.2039e-06 | 9.1726e-06 | 9.1415e-06 | 9.1104e-06 | 9.0795e-06 | 9.0487e-06 | 9.018e-06 | 8.9873e-06 | 8.9568e-06 | 8.9264e-06 | 8.8961e-06 | 8.8659e-06 | 8.8358e-06 | 8.8058e-06 | 8.7759e-06 | 8.7461e-06 | 8.7164e-06 | 8.6868e-06 | 8.6573e-06 | 04_CHL | d_ind_cem_7_8_fuel_oil |  |  | 0.055182 | 0.054931 | 0.055584 | 0.050972 | 0.052569 | 0.054276 | 0.05603 | 0.057738 | 0.059327 | 0.06078 | 0.062115 | 0.062521 | 0.062835 | 0.063081 | 0.063564 | 0.063984 | 0.064347 | 0.064656 | 0.064915 | 0.065129 | 0.065302 | 0.06544 | 0.065545 | 0.065619 | 0.065868 | 0.06609 | 0.066283 | 0.066447 | 0.066582 | 0.066728 | 0.066845 | 0.066929 | 0.066982 | 0.067005 | 0.066777 | 0.066551 | 0.066325 | 0.0661 | 0.065875 | 0.065651 | 0.065429 | 0.065206 | 0.064985 | 0.064764 | 0.064545 | 0.064325 | 0.064107 | 0.063889 | 0.063672 | 0.063456 | 0.063241 | 0.063026 | 0.062812 | 0.062599
04_CHL | 7_9_lpg | 7_9_lpg | 14_4_nonmetallic_mineral_products | 0.066486 | 0.053089 | 49 | 6 | 5316.5381 | 9.9856e-06 | 9.9517e-06 | 9.9179e-06 | 9.8842e-06 | 9.8506e-06 | 9.8172e-06 | 9.7839e-06 | 9.7507e-06 | 9.7176e-06 | 9.6846e-06 | 9.6517e-06 | 9.6189e-06 | 9.5863e-06 | 9.5537e-06 | 9.5213e-06 | 9.4889e-06 | 9.4567e-06 | 9.4246e-06 | 9.3926e-06 | 9.3607e-06 | 9.329e-06 | 9.2973e-06 | 9.2657e-06 | 9.2343e-06 | 9.2029e-06 | 9.1717e-06 | 9.1405e-06 | 9.1095e-06 | 9.0786e-06 | 9.0477e-06 | 9.017e-06 | 8.9864e-06 | 8.9559e-06 | 8.9255e-06 | 8.8952e-06 | 8.865e-06 | 8.8349e-06 | 8.8049e-06 | 8.775e-06 | 8.7452e-06 | 8.7155e-06 | 8.6859e-06 | 8.6565e-06 | 8.6271e-06 | 8.5978e-06 | 8.5686e-06 | 8.5395e-06 | 8.5105e-06 | 8.4816e-06 | 8.4528e-06 | 8.4241e-06 | 8.3955e-06 | 8.367e-06 | 04_CHL | d_ind_cem_7_9_lpg |  |  | 0.066486 | 0.053089 | 0.05372 | 0.049262 | 0.050806 | 0.052456 | 0.054151 | 0.055802 | 0.057338 | 0.058742 | 0.060032 | 0.060424 | 0.060728 | 0.060965 | 0.061432 | 0.061838 | 0.062189 | 0.062487 | 0.062738 | 0.062944 | 0.063112 | 0.063245 | 0.063347 | 0.063418 | 0.063659 | 0.063873 | 0.06406 | 0.064219 | 0.064349 | 0.06449 | 0.064603 | 0.064684 | 0.064736 | 0.064758 | 0.064538 | 0.064319 | 0.0641 | 0.063883 | 0.063666 | 0.06345 | 0.063234 | 0.06302 | 0.062806 | 0.062592 | 0.06238 | 0.062168 | 0.061957 | 0.061747 | 0.061537 | 0.061328 | 0.06112 | 0.060912 | 0.060706 | 0.0605
04_CHL | 7_10_refinery_gas_not_liquefied | 7_10_refi_gas_notliq | 14_4_nonmetallic_mineral_products | 0 | 0 | 49 | 6 | 5316.5381 | 0 | 0 | 0 | 0 | 0 | 0 | 0 | 0 | 0 | 0 | 0 | 0 | 0 | 0 | 0 | 0 | 0 | 0 | 0 | 0 | 0 | 0 | 0 | 0 | 0 | 0 | 0 | 0 | 0 | 0 | 0 | 0 | 0 | 0 | 0 | 0 | 0 | 0 | 0 | 0 | 0 | 0 | 0 | 0 | 0 | 0 | 0 | 0 | 0 | 0 | 0 | 0 | 0 | 04_CHL | d_ind_cem_7_10_refi_gas_notliq |  |  | 0 | 0 | 0 | 0 | 0 | 0 | 0 | 0 | 0 | 0 | 0 | 0 | 0 | 0 | 0 | 0 | 0 | 0 | 0 | 0 | 0 | 0 | 0 | 0 | 0 | 0 | 0 | 0 | 0 | 0 | 0 | 0 | 0 | 0 | 0 | 0 | 0 | 0 | 0 | 0 | 0 | 0 | 0 | 0 | 0 | 0 | 0 | 0 | 0 | 0 | 0 | 0 | 0 | 0
04_CHL | 7_11_ethane | 7_11_ethane | 14_4_nonmetallic_mineral_products | 0 | 0 | 49 | 6 | 5316.5381 | 0 | 0 | 0 | 0 | 0 | 0 | 0 | 0 | 0 | 0 | 0 | 0 | 0 | 0 | 0 | 0 | 0 | 0 | 0 | 0 | 0 | 0 | 0 | 0 | 0 | 0 | 0 | 0 | 0 | 0 | 0 | 0 | 0 | 0 | 0 | 0 | 0 | 0 | 0 | 0 | 0 | 0 | 0 | 0 | 0 | 0 | 0 | 0 | 0 | 0 | 0 | 0 | 0 | 04_CHL | d_ind_cem_7_11_ethane |  |  | 0 | 0 | 0 | 0 | 0 | 0 | 0 | 0 | 0 | 0 | 0 | 0 | 0 | 0 | 0 | 0 | 0 | 0 | 0 | 0 | 0 | 0 | 0 | 0 | 0 | 0 | 0 | 0 | 0 | 0 | 0 | 0 | 0 | 0 | 0 | 0 | 0 | 0 | 0 | 0 | 0 | 0 | 0 | 0 | 0 | 0 | 0 | 0 | 0 | 0 | 0 | 0 | 0 | 0
04_CHL | 7_x_other_petroleum_products | 7_x_other_petrol_prod | 14_4_nonmetallic_mineral_products | 8.7981 | 8.6815 | 49 | 6 | 5316.5381 | 0.0016329 | 0.0016274 | 0.0016219 | 0.0016164 | 0.0016109 | 0.0016054 | 0.0015999 | 0.0015945 | 0.0015891 | 0.0015837 | 0.0015783 | 0.001573 | 0.0015676 | 0.0015623 | 0.001557 | 0.0015517 | 0.0015465 | 0.0015412 | 0.001536 | 0.0015308 | 0.0015256 | 0.0015204 | 0.0015152 | 0.0015101 | 0.0015049 | 0.0014998 | 0.0014947 | 0.0014897 | 0.0014846 | 0.0014796 | 0.0014745 | 0.0014695 | 0.0014646 | 0.0014596 | 0.0014546 | 0.0014497 | 0.0014448 | 0.0014399 | 0.001435 | 0.0014301 | 0.0014252 | 0.0014204 | 0.0014156 | 0.0014108 | 0.001406 | 0.0014012 | 0.0013965 | 0.0013917 | 0.001387 | 0.0013823 | 0.0013776 | 0.0013729 | 0.0013683 | 04_CHL | d_ind_cem_7_x_other_petrol_prod |  |  | 8.7981 | 8.6815 | 8.7848 | 8.0559 | 8.3082 | 8.578 | 8.8552 | 9.1252 | 9.3764 | 9.606 | 9.8169 | 9.8812 | 9.9308 | 9.9696 | 10.046 | 10.1124 | 10.1698 | 10.2185 | 10.2594 | 10.2933 | 10.3207 | 10.3424 | 10.3591 | 10.3708 | 10.4102 | 10.4451 | 10.4756 | 10.5017 | 10.523 | 10.5461 | 10.5644 | 10.5777 | 10.5862 | 10.5898 | 10.5538 | 10.518 | 10.4823 | 10.4467 | 10.4112 | 10.3759 | 10.3407 | 10.3056 | 10.2706 | 10.2357 | 10.2009 | 10.1663 | 10.1318 | 10.0974 | 10.0631 | 10.029 | 9.9949 | 9.961 | 9.9272 | 9.8934
04_CHL | 8_1_natural_gas | 8_1_natural_gas | 14_4_nonmetallic_mineral_products | 0.41684 | 0.3923 | 49 | 6 | 5316.5381 | 7.3789e-05 | 7.3539e-05 | 7.3289e-05 | 7.304e-05 | 7.2792e-05 | 7.2545e-05 | 7.2299e-05 | 7.2053e-05 | 7.1809e-05 | 7.1565e-05 | 7.1322e-05 | 7.108e-05 | 7.0838e-05 | 7.0598e-05 | 7.0358e-05 | 7.0119e-05 | 6.9881e-05 | 6.9644e-05 | 6.9408e-05 | 6.9172e-05 | 6.8937e-05 | 6.8703e-05 | 6.847e-05 | 6.8237e-05 | 6.8006e-05 | 6.7775e-05 | 6.7545e-05 | 6.7315e-05 | 6.7087e-05 | 6.6859e-05 | 6.6632e-05 | 6.6406e-05 | 6.618e-05 | 6.5956e-05 | 6.5732e-05 | 6.5509e-05 | 6.5286e-05 | 6.5065e-05 | 6.4844e-05 | 6.4624e-05 | 6.4404e-05 | 6.4186e-05 | 6.3968e-05 | 6.375e-05 | 6.3534e-05 | 6.3318e-05 | 6.3103e-05 | 6.2889e-05 | 6.2676e-05 | 6.2463e-05 | 6.2251e-05 | 6.2039e-05 | 6.1829e-05 | 04_CHL | d_ind_cem_8_1_natural_gas |  |  | 0.41684 | 0.3923 | 0.39697 | 0.36403 | 0.37543 | 0.38763 | 0.40015 | 0.41235 | 0.4237 | 0.43408 | 0.44361 | 0.44651 | 0.44876 | 0.45051 | 0.45396 | 0.45696 | 0.45955 | 0.46176 | 0.46361 | 0.46513 | 0.46637 | 0.46736 | 0.46811 | 0.46864 | 0.47042 | 0.472 | 0.47337 | 0.47455 | 0.47551 | 0.47656 | 0.47739 | 0.47799 | 0.47837 | 0.47853 | 0.47691 | 0.47529 | 0.47368 | 0.47207 | 0.47046 | 0.46887 | 0.46728 | 0.46569 | 0.46411 | 0.46253 | 0.46096 | 0.4594 | 0.45784 | 0.45628 | 0.45473 | 0.45319 | 0.45165 | 0.45012 | 0.44859 | 0.44707
04_CHL | 15_1_fuelwood_and_woodwaste | 15_1_fwood_wwaste | 14_4_nonmetallic_mineral_products | 0 | 0 | 49 | 6 | 5316.5381 | 0 | 0 | 0 | 0 | 0 | 0 | 0 | 0 | 0 | 0 | 0 | 0 | 0 | 0 | 0 | 0 | 0 | 0 | 0 | 0 | 0 | 0 | 0 | 0 | 0 | 0 | 0 | 0 | 0 | 0 | 0 | 0 | 0 | 0 | 0 | 0 | 0 | 0 | 0 | 0 | 0 | 0 | 0 | 0 | 0 | 0 | 0 | 0 | 0 | 0 | 0 | 0 | 0 | 04_CHL | d_ind_cem_15_1_fwood_wwaste |  |  | 0 | 0 | 0 | 0 | 0 | 0 | 0 | 0 | 0 | 0 | 0 | 0 | 0 | 0 | 0 | 0 | 0 | 0 | 0 | 0 | 0 | 0 | 0 | 0 | 0 | 0 | 0 | 0 | 0 | 0 | 0 | 0 | 0 | 0 | 0 | 0 | 0 | 0 | 0 | 0 | 0 | 0 | 0 | 0 | 0 | 0 | 0 | 0 | 0 | 0 | 0 | 0 | 0 | 0
04_CHL | 15_2_bagasse | 15_2_bagasse | 14_4_nonmetallic_mineral_products | 0 | 0 | 49 | 6 | 5316.5381 | 0 | 0 | 0 | 0 | 0 | 0 | 0 | 0 | 0 | 0 | 0 | 0 | 0 | 0 | 0 | 0 | 0 | 0 | 0 | 0 | 0 | 0 | 0 | 0 | 0 | 0 | 0 | 0 | 0 | 0 | 0 | 0 | 0 | 0 | 0 | 0 | 0 | 0 | 0 | 0 | 0 | 0 | 0 | 0 | 0 | 0 | 0 | 0 | 0 | 0 | 0 | 0 | 0 | 04_CHL | d_ind_cem_15_2_bagasse |  |  | 0 | 0 | 0 | 0 | 0 | 0 | 0 | 0 | 0 | 0 | 0 | 0 | 0 | 0 | 0 | 0 | 0 | 0 | 0 | 0 | 0 | 0 | 0 | 0 | 0 | 0 | 0 | 0 | 0 | 0 | 0 | 0 | 0 | 0 | 0 | 0 | 0 | 0 | 0 | 0 | 0 | 0 | 0 | 0 | 0 | 0 | 0 | 0 | 0 | 0 | 0 | 0 | 0 | 0
04_CHL | 15_3_charcoal | 15_3_charcoal | 14_4_nonmetallic_mineral_products | 0 | 0 | 49 | 6 | 5316.5381 | 0 | 0 | 0 | 0 | 0 | 0 | 0 | 0 | 0 | 0 | 0 | 0 | 0 | 0 | 0 | 0 | 0 | 0 | 0 | 0 | 0 | 0 | 0 | 0 | 0 | 0 | 0 | 0 | 0 | 0 | 0 | 0 | 0 | 0 | 0 | 0 | 0 | 0 | 0 | 0 | 0 | 0 | 0 | 0 | 0 | 0 | 0 | 0 | 0 | 0 | 0 | 0 | 0 | 04_CHL | d_ind_cem_15_3_charcoal |  |  | 0 | 0 | 0 | 0 | 0 | 0 | 0 | 0 | 0 | 0 | 0 | 0 | 0 | 0 | 0 | 0 | 0 | 0 | 0 | 0 | 0 | 0 | 0 | 0 | 0 | 0 | 0 | 0 | 0 | 0 | 0 | 0 | 0 | 0 | 0 | 0 | 0 | 0 | 0 | 0 | 0 | 0 | 0 | 0 | 0 | 0 | 0 | 0 | 0 | 0 | 0 | 0 | 0 | 0
04_CHL | 15_4_black_liquor | 15_4_black_liquor | 14_4_nonmetallic_mineral_products | 0 | 0 | 49 | 6 | 5316.5381 | 0 | 0 | 0 | 0 | 0 | 0 | 0 | 0 | 0 | 0 | 0 | 0 | 0 | 0 | 0 | 0 | 0 | 0 | 0 | 0 | 0 | 0 | 0 | 0 | 0 | 0 | 0 | 0 | 0 | 0 | 0 | 0 | 0 | 0 | 0 | 0 | 0 | 0 | 0 | 0 | 0 | 0 | 0 | 0 | 0 | 0 | 0 | 0 | 0 | 0 | 0 | 0 | 0 | 04_CHL | d_ind_cem_15_4_black_liquor |  |  | 0 | 0 | 0 | 0 | 0 | 0 | 0 | 0 | 0 | 0 | 0 | 0 | 0 | 0 | 0 | 0 | 0 | 0 | 0 | 0 | 0 | 0 | 0 | 0 | 0 | 0 | 0 | 0 | 0 | 0 | 0 | 0 | 0 | 0 | 0 | 0 | 0 | 0 | 0 | 0 | 0 | 0 | 0 | 0 | 0 | 0 | 0 | 0 | 0 | 0 | 0 | 0 | 0 | 0
04_CHL | 15_5_other_biomass | 15_5_other_biomass | 14_4_nonmetallic_mineral_products | 0.00016747 | 0.0014235 | 49 | 6 | 5316.5381 | 2.6775e-07 | 2.6684e-07 | 2.6594e-07 | 2.6503e-07 | 2.6413e-07 | 2.6324e-07 | 2.6234e-07 | 2.6145e-07 | 2.6057e-07 | 2.5968e-07 | 2.588e-07 | 2.5792e-07 | 2.5704e-07 | 2.5617e-07 | 2.553e-07 | 2.5444e-07 | 2.5357e-07 | 2.5271e-07 | 2.5185e-07 | 2.51e-07 | 2.5015e-07 | 2.493e-07 | 2.4845e-07 | 2.4761e-07 | 2.4677e-07 | 2.4593e-07 | 2.4509e-07 | 2.4426e-07 | 2.4343e-07 | 2.4261e-07 | 2.4178e-07 | 2.4096e-07 | 2.4014e-07 | 2.3933e-07 | 2.3851e-07 | 2.3771e-07 | 2.369e-07 | 2.3609e-07 | 2.3529e-07 | 2.3449e-07 | 2.337e-07 | 2.329e-07 | 2.3211e-07 | 2.3133e-07 | 2.3054e-07 | 2.2976e-07 | 2.2898e-07 | 2.282e-07 | 2.2742e-07 | 2.2665e-07 | 2.2588e-07 | 2.2512e-07 | 2.2435e-07 | 04_CHL | d_ind_cem_15_5_other_biomass |  |  | 0.00016747 | 0.0014235 | 0.0014404 | 0.0013209 | 0.0013623 | 0.0014065 | 0.001452 | 0.0014963 | 0.0015374 | 0.0015751 | 0.0016097 | 0.0016202 | 0.0016284 | 0.0016347 | 0.0016472 | 0.0016581 | 0.0016675 | 0.0016755 | 0.0016822 | 0.0016878 | 0.0016923 | 0.0016958 | 0.0016986 | 0.0017005 | 0.001707 | 0.0017127 | 0.0017177 | 0.001722 | 0.0017255 | 0.0017292 | 0.0017323 | 0.0017344 | 0.0017358 | 0.0017364 | 0.0017305 | 0.0017246 | 0.0017188 | 0.0017129 | 0.0017071 | 0.0017013 | 0.0016956 | 0.0016898 | 0.0016841 | 0.0016783 | 0.0016726 | 0.001667 | 0.0016613 | 0.0016557 | 0.00165 | 0.0016444 | 0.0016389 | 0.0016333 | 0.0016278 | 0.0016222
04_CHL | 16_1_biogas | 16_1_biogas | 14_4_nonmetallic_mineral_products | 0 | 0 | 49 | 6 | 5316.5381 | 0 | 0 | 0 | 0 | 0 | 0 | 0 | 0 | 0 | 0 | 0 | 0 | 0 | 0 | 0 | 0 | 0 | 0 | 0 | 0 | 0 | 0 | 0 | 0 | 0 | 0 | 0 | 0 | 0 | 0 | 0 | 0 | 0 | 0 | 0 | 0 | 0 | 0 | 0 | 0 | 0 | 0 | 0 | 0 | 0 | 0 | 0 | 0 | 0 | 0 | 0 | 0 | 0 | 04_CHL | d_ind_cem_16_1_biogas |  |  | 0 | 0 | 0 | 0 | 0 | 0 | 0 | 0 | 0 | 0 | 0 | 0 | 0 | 0 | 0 | 0 | 0 | 0 | 0 | 0 | 0 | 0 | 0 | 0 | 0 | 0 | 0 | 0 | 0 | 0 | 0 | 0 | 0 | 0 | 0 | 0 | 0 | 0 | 0 | 0 | 0 | 0 | 0 | 0 | 0 | 0 | 0 | 0 | 0 | 0 | 0 | 0 | 0 | 0
04_CHL | 16_2_industrial_waste | 16_2_industrial_waste | 14_4_nonmetallic_mineral_products | 0 | 0 | 49 | 6 | 5316.5381 | 0 | 0 | 0 | 0 | 0 | 0 | 0 | 0 | 0 | 0 | 0 | 0 | 0 | 0 | 0 | 0 | 0 | 0 | 0 | 0 | 0 | 0 | 0 | 0 | 0 | 0 | 0 | 0 | 0 | 0 | 0 | 0 | 0 | 0 | 0 | 0 | 0 | 0 | 0 | 0 | 0 | 0 | 0 | 0 | 0 | 0 | 0 | 0 | 0 | 0 | 0 | 0 | 0 | 04_CHL | d_ind_cem_16_2_industrial_waste |  |  | 0 | 0 | 0 | 0 | 0 | 0 | 0 | 0 | 0 | 0 | 0 | 0 | 0 | 0 | 0 | 0 | 0 | 0 | 0 | 0 | 0 | 0 | 0 | 0 | 0 | 0 | 0 | 0 | 0 | 0 | 0 | 0 | 0 | 0 | 0 | 0 | 0 | 0 | 0 | 0 | 0 | 0 | 0 | 0 | 0 | 0 | 0 | 0 | 0 | 0 | 0 | 0 | 0 | 0
04_CHL | 16_3_municipal_solid_waste_renewable | 16_3_msw_ren | 14_4_nonmetallic_mineral_products | 0 | 0 | 49 | 6 | 5316.5381 | 0 | 0 | 0 | 0 | 0 | 0 | 0 | 0 | 0 | 0 | 0 | 0 | 0 | 0 | 0 | 0 | 0 | 0 | 0 | 0 | 0 | 0 | 0 | 0 | 0 | 0 | 0 | 0 | 0 | 0 | 0 | 0 | 0 | 0 | 0 | 0 | 0 | 0 | 0 | 0 | 0 | 0 | 0 | 0 | 0 | 0 | 0 | 0 | 0 | 0 | 0 | 0 | 0 | 04_CHL | d_ind_cem_16_3_msw_ren |  |  | 0 | 0 | 0 | 0 | 0 | 0 | 0 | 0 | 0 | 0 | 0 | 0 | 0 | 0 | 0 | 0 | 0 | 0 | 0 | 0 | 0 | 0 | 0 | 0 | 0 | 0 | 0 | 0 | 0 | 0 | 0 | 0 | 0 | 0 | 0 | 0 | 0 | 0 | 0 | 0 | 0 | 0 | 0 | 0 | 0 | 0 | 0 | 0 | 0 | 0 | 0 | 0 | 0 | 0
04_CHL | 16_4_municipal_solid_waste_nonrenewable | 16_4_msw_nonr | 14_4_nonmetallic_mineral_products | 0 | 0 | 49 | 6 | 5316.5381 | 0 | 0 | 0 | 0 | 0 | 0 | 0 | 0 | 0 | 0 | 0 | 0 | 0 | 0 | 0 | 0 | 0 | 0 | 0 | 0 | 0 | 0 | 0 | 0 | 0 | 0 | 0 | 0 | 0 | 0 | 0 | 0 | 0 | 0 | 0 | 0 | 0 | 0 | 0 | 0 | 0 | 0 | 0 | 0 | 0 | 0 | 0 | 0 | 0 | 0 | 0 | 0 | 0 | 04_CHL | d_ind_cem_16_4_msw_nonr |  |  | 0 | 0 | 0 | 0 | 0 | 0 | 0 | 0 | 0 | 0 | 0 | 0 | 0 | 0 | 0 | 0 | 0 | 0 | 0 | 0 | 0 | 0 | 0 | 0 | 0 | 0 | 0 | 0 | 0 | 0 | 0 | 0 | 0 | 0 | 0 | 0 | 0 | 0 | 0 | 0 | 0 | 0 | 0 | 0 | 0 | 0 | 0 | 0 | 0 | 0 | 0 | 0 | 0 | 0
04_CHL | 16_5_biogasoline | 16_5_biogasoline | 14_4_nonmetallic_mineral_products | 0 | 0 | 49 | 6 | 5316.5381 | 0 | 0 | 0 | 0 | 0 | 0 | 0 | 0 | 0 | 0 | 0 | 0 | 0 | 0 | 0 | 0 | 0 | 0 | 0 | 0 | 0 | 0 | 0 | 0 | 0 | 0 | 0 | 0 | 0 | 0 | 0 | 0 | 0 | 0 | 0 | 0 | 0 | 0 | 0 | 0 | 0 | 0 | 0 | 0 | 0 | 0 | 0 | 0 | 0 | 0 | 0 | 0 | 0 | 04_CHL | d_ind_cem_16_5_biogasoline |  |  | 0 | 0 | 0 | 0 | 0 | 0 | 0 | 0 | 0 | 0 | 0 | 0 | 0 | 0 | 0 | 0 | 0 | 0 | 0 | 0 | 0 | 0 | 0 | 0 | 0 | 0 | 0 | 0 | 0 | 0 | 0 | 0 | 0 | 0 | 0 | 0 | 0 | 0 | 0 | 0 | 0 | 0 | 0 | 0 | 0 | 0 | 0 | 0 | 0 | 0 | 0 | 0 | 0 | 0
04_CHL | 16_6_biodiesel | 16_6_biodiesel | 14_4_nonmetallic_mineral_products | 0 | 0 | 49 | 6 | 5316.5381 | 0 | 0 | 0 | 0 | 0 | 0 | 0 | 0 | 0 | 0 | 0 | 0 | 0 | 0 | 0 | 0 | 0 | 0 | 0 | 0 | 0 | 0 | 0 | 0 | 0 | 0 | 0 | 0 | 0 | 0 | 0 | 0 | 0 | 0 | 0 | 0 | 0 | 0 | 0 | 0 | 0 | 0 | 0 | 0 | 0 | 0 | 0 | 0 | 0 | 0 | 0 | 0 | 0 | 04_CHL | d_ind_cem_16_6_biodiesel |  |  | 0 | 0 | 0 | 0 | 0 | 0 | 0 | 0 | 0 | 0 | 0 | 0 | 0 | 0 | 0 | 0 | 0 | 0 | 0 | 0 | 0 | 0 | 0 | 0 | 0 | 0 | 0 | 0 | 0 | 0 | 0 | 0 | 0 | 0 | 0 | 0 | 0 | 0 | 0 | 0 | 0 | 0 | 0 | 0 | 0 | 0 | 0 | 0 | 0 | 0 | 0 | 0 | 0 | 0
04_CHL | 16_8_other_liquid_biofuels | 16_8_oth_liquid_biofuel | 14_4_nonmetallic_mineral_products | 0 | 0 | 49 | 6 | 5316.5381 | 0 | 0 | 0 | 0 | 0 | 0 | 0 | 0 | 0 | 0 | 0 | 0 | 0 | 0 | 0 | 0 | 0 | 0 | 0 | 0 | 0 | 0 | 0 | 0 | 0 | 0 | 0 | 0 | 0 | 0 | 0 | 0 | 0 | 0 | 0 | 0 | 0 | 0 | 0 | 0 | 0 | 0 | 0 | 0 | 0 | 0 | 0 | 0 | 0 | 0 | 0 | 0 | 0 | 04_CHL | d_ind_cem_16_8_oth_liquid_biofuel |  |  | 0 | 0 | 0 | 0 | 0 | 0 | 0 | 0 | 0 | 0 | 0 | 0 | 0 | 0 | 0 | 0 | 0 | 0 | 0 | 0 | 0 | 0 | 0 | 0 | 0 | 0 | 0 | 0 | 0 | 0 | 0 | 0 | 0 | 0 | 0 | 0 | 0 | 0 | 0 | 0 | 0 | 0 | 0 | 0 | 0 | 0 | 0 | 0 | 0 | 0 | 0 | 0 | 0 | 0
04_CHL | 17_electricity | 17_electricity | 14_4_nonmetallic_mineral_products | 1.7433 | 1.9054 | 49 | 6 | 5316.5381 | 0.00035839 | 0.00035717 | 0.00035596 | 0.00035475 | 0.00035354 | 0.00035234 | 0.00035115 | 0.00034995 | 0.00034877 | 0.00034758 | 0.0003464 | 0.00034523 | 0.00034405 | 0.00034289 | 0.00034172 | 0.00034056 | 0.00033941 | 0.00033825 | 0.00033711 | 0.00033596 | 0.00033482 | 0.00033368 | 0.00033255 | 0.00033142 | 0.0003303 | 0.00032917 | 0.00032806 | 0.00032694 | 0.00032583 | 0.00032473 | 0.00032362 | 0.00032253 | 0.00032143 | 0.00032034 | 0.00031925 | 0.00031817 | 0.00031709 | 0.00031601 | 0.00031494 | 0.00031387 | 0.0003128 | 0.00031174 | 0.00031068 | 0.00030963 | 0.00030858 | 0.00030753 | 0.00030649 | 0.00030545 | 0.00030441 | 0.00030337 | 0.00030234 | 0.00030132 | 0.0003003 | 04_CHL | d_ind_cem_17_electricity |  |  | 1.7433 | 1.9054 | 1.928 | 1.768 | 1.8234 | 1.8827 | 1.9435 | 2.0027 | 2.0579 | 2.1083 | 2.1546 | 2.1687 | 2.1796 | 2.1881 | 2.2048 | 2.2194 | 2.232 | 2.2427 | 2.2517 | 2.2591 | 2.2651 | 2.2699 | 2.2735 | 2.2761 | 2.2848 | 2.2924 | 2.2991 | 2.3048 | 2.3095 | 2.3146 | 2.3186 | 2.3215 | 2.3234 | 2.3242 | 2.3163 | 2.3084 | 2.3006 | 2.2928 | 2.285 | 2.2772 | 2.2695 | 2.2618 | 2.2541 | 2.2465 | 2.2388 | 2.2312 | 2.2237 | 2.2161 | 2.2086 | 2.2011 | 2.1936 | 2.1862 | 2.1788 | 2.1714
04_CHL | 18_heat | 18_heat | 14_4_nonmetallic_mineral_products | 0 | 0 | 49 | 6 | 5316.5381 | 0 | 0 | 0 | 0 | 0 | 0 | 0 | 0 | 0 | 0 | 0 | 0 | 0 | 0 | 0 | 0 | 0 | 0 | 0 | 0 | 0 | 0 | 0 | 0 | 0 | 0 | 0 | 0 | 0 | 0 | 0 | 0 | 0 | 0 | 0 | 0 | 0 | 0 | 0 | 0 | 0 | 0 | 0 | 0 | 0 | 0 | 0 | 0 | 0 | 0 | 0 | 0 | 0 | 04_CHL | d_ind_cem_18_heat |  |  | 0 | 0 | 0 | 0 | 0 | 0 | 0 | 0 | 0 | 0 | 0 | 0 | 0 | 0 | 0 | 0 | 0 | 0 | 0 | 0 | 0 | 0 | 0 | 0 | 0 | 0 | 0 | 0 | 0 | 0 | 0 | 0 | 0 | 0 | 0 | 0 | 0 | 0 | 0 | 0 | 0 | 0 | 0 | 0 | 0 | 0 | 0 | 0 | 0 | 0 | 0 | 0 | 0 | 0
04_CHL | TOTAL | PJ/mt | 14_4_nonmetallic_mineral_products | 11.4132 | 11.3299 |  |  |  | 2.1311 | 2.1238 | 2.1166 | 2.1094 | 2.1023 | 2.0951 | 2.088 | 2.0809 | 2.0739 | 2.0668 | 2.0598 | 2.0528 | 2.0459 | 2.0389 | 2.032 | 2.0251 | 2.0182 | 2.0114 | 2.0045 | 1.9977 | 1.9909 | 1.9842 | 1.9774 | 1.9707 | 1.964 | 1.9574 | 1.9507 | 1.9441 | 1.9375 | 1.9309 | 1.9244 | 1.9178 | 1.9113 | 1.9048 | 1.8984 | 1.8919 | 1.8855 | 1.8791 | 1.8727 | 1.8664 | 1.86 | 1.8537 | 1.8474 | 1.8412 | 1.8349 | 1.8287 | 1.8225 | 1.8163 | 1.8101 | 1.804 | 1.7978 | 1.7917 | 1.7857
no CCS | bar: Energy use 2017 to Energy use 2070
[65 empty] | CCS | 0 | 0 | 0 | 0 | 0 | 0 | 0 | 0 | 0 | 0 | 0 | 0 | 0 | 0 | 0 | 0 | 0 | 0 | 0 | 0 | 0 | 0 | 0 | 0 | 0 | 0 | 0 | 0 | 0 | 0 | 0 | 0 | 0 | 0 | 0 | 0 | 0 | 0 | 0 | 0 | 0 | 0 | 0 | 0 | 0 | 0 | 0 | 0 | 0 | 0 | 0 | 0 | 0 | 0
PASTE into OSeMOSYS input sheet
Splitting non-metallic mineral products into CCS and non CCS | [61 empty] | OSeMOSYS labels |  | Intentionally blank |  | Energy use 2017: Energy use
economy | fuel_code | short_fuel_code | item_code_new | 2017 energy | 2018 energy | [56 empty] | REGION | FUEL |  |  | 2017 | 2018 | 2019 | 2020 | 2021 | 2022 | 2023 | 2024 | 2025 | 2026 | 2027 | 2028 | 2029 | 2030 | 2031 | 2032 | 2033 | 2034 | 2035 | 2036 | 2037 | 2038 | 2039 | 2040 | 2041 | 2042 | 2043 | 2044 | 2045 | 2046 | 2047 | 2048 | 2049 | 2050 | 2051 | 2052 | 2053 | 2054 | 2055 | 2056 | 2057 | 2058 | 2059 | 2060 | 2061 | 2062 | 2063 | 2064 | 2065 | 2066 | 2067 | 2068 | 2069 | 2070
04_CHL | 1_x_coal_thermal | 1_x_coal_thermal | 14_4_cement_noccs | 0.1915 | 0.23107 | [56 empty] | 04_CHL | d_ind_cem_1_x_coal_thermal |  |  | 0.1915 | 0.23107 | 0.23382 | 0.21442 | 0.22113 | 0.22831 | 0.23569 | 0.24288 | 0.24956 | 0.25568 | 0.26129 | 0.263 | 0.26432 | 0.26535 | 0.26739 | 0.26915 | 0.27068 | 0.27198 | 0.27307 | 0.27397 | 0.2747 | 0.27528 | 0.27572 | 0.27603 | 0.27708 | 0.27801 | 0.27882 | 0.27951 | 0.28008 | 0.2807 | 0.28119 | 0.28154 | 0.28177 | 0.28186 | 0.2809 | 0.27995 | 0.279 | 0.27805 | 0.27711 | 0.27617 | 0.27523 | 0.27429 | 0.27336 | 0.27244 | 0.27151 | 0.27059 | 0.26967 | 0.26875 | 0.26784 | 0.26693 | 0.26603 | 0.26512 | 0.26422 | 0.26333
04_CHL | 1_1_coking_coal | 1_1_coking_coal | 14_4_cement_noccs | 0 | 0 | [56 empty] | 04_CHL | d_ind_cem_1_1_coking_coal |  |  | 0 | 0 | 0 | 0 | 0 | 0 | 0 | 0 | 0 | 0 | 0 | 0 | 0 | 0 | 0 | 0 | 0 | 0 | 0 | 0 | 0 | 0 | 0 | 0 | 0 | 0 | 0 | 0 | 0 | 0 | 0 | 0 | 0 | 0 | 0 | 0 | 0 | 0 | 0 | 0 | 0 | 0 | 0 | 0 | 0 | 0 | 0 | 0 | 0 | 0 | 0 | 0 | 0 | 0
04_CHL | 1_5_lignite | 1_5_lignite | 14_4_cement_noccs | 0 | 0 | [56 empty] | 04_CHL | d_ind_cem_1_5_lignite |  |  | 0 | 0 | 0 | 0 | 0 | 0 | 0 | 0 | 0 | 0 | 0 | 0 | 0 | 0 | 0 | 0 | 0 | 0 | 0 | 0 | 0 | 0 | 0 | 0 | 0 | 0 | 0 | 0 | 0 | 0 | 0 | 0 | 0 | 0 | 0 | 0 | 0 | 0 | 0 | 0 | 0 | 0 | 0 | 0 | 0 | 0 | 0 | 0 | 0 | 0 | 0 | 0 | 0 | 0
04_CHL | 2_coal_products | 2_coal_products | 14_4_cement_noccs | 0 | 0 | [56 empty] | 04_CHL | d_ind_cem_2_coal_products |  |  | 0 | 0 | 0 | 0 | 0 | 0 | 0 | 0 | 0 | 0 | 0 | 0 | 0 | 0 | 0 | 0 | 0 | 0 | 0 | 0 | 0 | 0 | 0 | 0 | 0 | 0 | 0 | 0 | 0 | 0 | 0 | 0 | 0 | 0 | 0 | 0 | 0 | 0 | 0 | 0 | 0 | 0 | 0 | 0 | 0 | 0 | 0 | 0 | 0 | 0 | 0 | 0 | 0 | 0
04_CHL | 6_1_crude_oil | 6_1_crude_oil | 14_4_cement_noccs | 0 | 0 | [56 empty] | 04_CHL | d_ind_cem_6_1_crude_oil |  |  | 0 | 0 | 0 | 0 | 0 | 0 | 0 | 0 | 0 | 0 | 0 | 0 | 0 | 0 | 0 | 0 | 0 | 0 | 0 | 0 | 0 | 0 | 0 | 0 | 0 | 0 | 0 | 0 | 0 | 0 | 0 | 0 | 0 | 0 | 0 | 0 | 0 | 0 | 0 | 0 | 0 | 0 | 0 | 0 | 0 | 0 | 0 | 0 | 0 | 0 | 0 | 0 | 0 | 0
04_CHL | 6_x_ngls | 6_x_ngls | 14_4_cement_noccs | 0 | 0 | [56 empty] | 04_CHL | d_ind_cem_6_x_ngls |  |  | 0 | 0 | 0 | 0 | 0 | 0 | 0 | 0 | 0 | 0 | 0 | 0 | 0 | 0 | 0 | 0 | 0 | 0 | 0 | 0 | 0 | 0 | 0 | 0 | 0 | 0 | 0 | 0 | 0 | 0 | 0 | 0 | 0 | 0 | 0 | 0 | 0 | 0 | 0 | 0 | 0 | 0 | 0 | 0 | 0 | 0 | 0 | 0 | 0 | 0 | 0 | 0 | 0 | 0
04_CHL | 7_1_motor_gasoline | 7_1_mo_gasoline | 14_4_cement_noccs | 0 | 0 | [56 empty] | 04_CHL | d_ind_cem_7_1_mo_gasoline |  |  | 0 | 0 | 0 | 0 | 0 | 0 | 0 | 0 | 0 | 0 | 0 | 0 | 0 | 0 | 0 | 0 | 0 | 0 | 0 | 0 | 0 | 0 | 0 | 0 | 0 | 0 | 0 | 0 | 0 | 0 | 0 | 0 | 0 | 0 | 0 | 0 | 0 | 0 | 0 | 0 | 0 | 0 | 0 | 0 | 0 | 0 | 0 | 0 | 0 | 0 | 0 | 0 | 0 | 0
04_CHL | 7_2_aviation_gasoline | 7_2_avi_gasoline | 14_4_cement_noccs | 0 | 0 | [56 empty] | 04_CHL | d_ind_cem_7_2_avi_gasoline |  |  | 0 | 0 | 0 | 0 | 0 | 0 | 0 | 0 | 0 | 0 | 0 | 0 | 0 | 0 | 0 | 0 | 0 | 0 | 0 | 0 | 0 | 0 | 0 | 0 | 0 | 0 | 0 | 0 | 0 | 0 | 0 | 0 | 0 | 0 | 0 | 0 | 0 | 0 | 0 | 0 | 0 | 0 | 0 | 0 | 0 | 0 | 0 | 0 | 0 | 0 | 0 | 0 | 0 | 0
04_CHL | 7_3_naphtha | 7_3_naphtha | 14_4_cement_noccs | 0 | 0 | [56 empty] | 04_CHL | d_ind_cem_7_3_naphtha |  |  | 0 | 0 | 0 | 0 | 0 | 0 | 0 | 0 | 0 | 0 | 0 | 0 | 0 | 0 | 0 | 0 | 0 | 0 | 0 | 0 | 0 | 0 | 0 | 0 | 0 | 0 | 0 | 0 | 0 | 0 | 0 | 0 | 0 | 0 | 0 | 0 | 0 | 0 | 0 | 0 | 0 | 0 | 0 | 0 | 0 | 0 | 0 | 0 | 0 | 0 | 0 | 0 | 0 | 0
04_CHL | 7_x_jet_fuel | 7_x_jet_fuel | 14_4_cement_noccs | 0 | 0 | [56 empty] | 04_CHL | d_ind_cem_7_x_jet_fuel |  |  | 0 | 0 | 0 | 0 | 0 | 0 | 0 | 0 | 0 | 0 | 0 | 0 | 0 | 0 | 0 | 0 | 0 | 0 | 0 | 0 | 0 | 0 | 0 | 0 | 0 | 0 | 0 | 0 | 0 | 0 | 0 | 0 | 0 | 0 | 0 | 0 | 0 | 0 | 0 | 0 | 0 | 0 | 0 | 0 | 0 | 0 | 0 | 0 | 0 | 0 | 0 | 0 | 0 | 0
04_CHL | 7_6_kerosene | 7_6_kerosene | 14_4_cement_noccs | 0.0032238 | 0 | [56 empty] | 04_CHL | d_ind_cem_7_6_kerosene |  |  | 0.0032238 | 0 | 0 | 0 | 0 | 0 | 0 | 0 | 0 | 0 | 0 | 0 | 0 | 0 | 0 | 0 | 0 | 0 | 0 | 0 | 0 | 0 | 0 | 0 | 0 | 0 | 0 | 0 | 0 | 0 | 0 | 0 | 0 | 0 | 0 | 0 | 0 | 0 | 0 | 0 | 0 | 0 | 0 | 0 | 0 | 0 | 0 | 0 | 0 | 0 | 0 | 0 | 0 | 0
04_CHL | 7_7_gas_diesel_oil | 7_7_gas_diesel_oil | 14_4_cement_noccs | 0.13829 | 0.010216 | [56 empty] | 04_CHL | d_ind_cem_7_7_gas_diesel_oil |  |  | 0.13829 | 0.010216 | 0.010337 | 0.0094795 | 0.0097765 | 0.010094 | 0.01042 | 0.010738 | 0.011033 | 0.011304 | 0.011552 | 0.011627 | 0.011686 | 0.011731 | 0.011821 | 0.011899 | 0.011967 | 0.012024 | 0.012073 | 0.012112 | 0.012145 | 0.01217 | 0.01219 | 0.012204 | 0.01225 | 0.012291 | 0.012327 | 0.012358 | 0.012383 | 0.01241 | 0.012431 | 0.012447 | 0.012457 | 0.012461 | 0.012419 | 0.012377 | 0.012335 | 0.012293 | 0.012251 | 0.01221 | 0.012168 | 0.012127 | 0.012086 | 0.012045 | 0.012004 | 0.011963 | 0.011922 | 0.011882 | 0.011842 | 0.011801 | 0.011761 | 0.011721 | 0.011682 | 0.011642
04_CHL | 7_8_fuel_oil | 7_8_fuel_oil | 14_4_cement_noccs | 0.055182 | 0.054931 | [56 empty] | 04_CHL | d_ind_cem_7_8_fuel_oil |  |  | 0.055182 | 0.054931 | 0.055584 | 0.050972 | 0.052569 | 0.054276 | 0.05603 | 0.057738 | 0.059327 | 0.06078 | 0.062115 | 0.062521 | 0.062835 | 0.063081 | 0.063564 | 0.063984 | 0.064347 | 0.064656 | 0.064915 | 0.065129 | 0.065302 | 0.06544 | 0.065545 | 0.065619 | 0.065868 | 0.06609 | 0.066283 | 0.066447 | 0.066582 | 0.066728 | 0.066845 | 0.066929 | 0.066982 | 0.067005 | 0.066777 | 0.066551 | 0.066325 | 0.0661 | 0.065875 | 0.065651 | 0.065429 | 0.065206 | 0.064985 | 0.064764 | 0.064545 | 0.064325 | 0.064107 | 0.063889 | 0.063672 | 0.063456 | 0.063241 | 0.063026 | 0.062812 | 0.062599
04_CHL | 7_9_lpg | 7_9_lpg | 14_4_cement_noccs | 0.066486 | 0.053089 | [56 empty] | 04_CHL | d_ind_cem_7_9_lpg |  |  | 0.066486 | 0.053089 | 0.05372 | 0.049262 | 0.050806 | 0.052456 | 0.054151 | 0.055802 | 0.057338 | 0.058742 | 0.060032 | 0.060424 | 0.060728 | 0.060965 | 0.061432 | 0.061838 | 0.062189 | 0.062487 | 0.062738 | 0.062944 | 0.063112 | 0.063245 | 0.063347 | 0.063418 | 0.063659 | 0.063873 | 0.06406 | 0.064219 | 0.064349 | 0.06449 | 0.064603 | 0.064684 | 0.064736 | 0.064758 | 0.064538 | 0.064319 | 0.0641 | 0.063883 | 0.063666 | 0.06345 | 0.063234 | 0.06302 | 0.062806 | 0.062592 | 0.06238 | 0.062168 | 0.061957 | 0.061747 | 0.061537 | 0.061328 | 0.06112 | 0.060912 | 0.060706 | 0.0605
04_CHL | 7_10_refinery_gas_not_liquefied | 7_10_refi_gas_notliq | 14_4_cement_noccs | 0 | 0 | [56 empty] | 04_CHL | d_ind_cem_7_10_refi_gas_notliq |  |  | 0 | 0 | 0 | 0 | 0 | 0 | 0 | 0 | 0 | 0 | 0 | 0 | 0 | 0 | 0 | 0 | 0 | 0 | 0 | 0 | 0 | 0 | 0 | 0 | 0 | 0 | 0 | 0 | 0 | 0 | 0 | 0 | 0 | 0 | 0 | 0 | 0 | 0 | 0 | 0 | 0 | 0 | 0 | 0 | 0 | 0 | 0 | 0 | 0 | 0 | 0 | 0 | 0 | 0
04_CHL | 7_11_ethane | 7_11_ethane | 14_4_cement_noccs | 0 | 0 | [56 empty] | 04_CHL | d_ind_cem_7_11_ethane |  |  | 0 | 0 | 0 | 0 | 0 | 0 | 0 | 0 | 0 | 0 | 0 | 0 | 0 | 0 | 0 | 0 | 0 | 0 | 0 | 0 | 0 | 0 | 0 | 0 | 0 | 0 | 0 | 0 | 0 | 0 | 0 | 0 | 0 | 0 | 0 | 0 | 0 | 0 | 0 | 0 | 0 | 0 | 0 | 0 | 0 | 0 | 0 | 0 | 0 | 0 | 0 | 0 | 0 | 0
04_CHL | 7_x_other_petroleum_products | 7_x_other_petrol_prod | 14_4_cement_noccs | 8.7981 | 8.6815 | [56 empty] | 04_CHL | d_ind_cem_7_x_other_petrol_prod |  |  | 8.7981 | 8.6815 | 8.7848 | 8.0559 | 8.3082 | 8.578 | 8.8552 | 9.1252 | 9.3764 | 9.606 | 9.8169 | 9.8812 | 9.9308 | 9.9696 | 10.046 | 10.1124 | 10.1698 | 10.2185 | 10.2594 | 10.2933 | 10.3207 | 10.3424 | 10.3591 | 10.3708 | 10.4102 | 10.4451 | 10.4756 | 10.5017 | 10.523 | 10.5461 | 10.5644 | 10.5777 | 10.5862 | 10.5898 | 10.5538 | 10.518 | 10.4823 | 10.4467 | 10.4112 | 10.3759 | 10.3407 | 10.3056 | 10.2706 | 10.2357 | 10.2009 | 10.1663 | 10.1318 | 10.0974 | 10.0631 | 10.029 | 9.9949 | 9.961 | 9.9272 | 9.8934
04_CHL | 8_1_natural_gas | 8_1_natural_gas | 14_4_cement_noccs | 0.41684 | 0.3923 | [56 empty] | 04_CHL | d_ind_cem_8_1_natural_gas |  |  | 0.41684 | 0.3923 | 0.39697 | 0.36403 | 0.37543 | 0.38763 | 0.40015 | 0.41235 | 0.4237 | 0.43408 | 0.44361 | 0.44651 | 0.44876 | 0.45051 | 0.45396 | 0.45696 | 0.45955 | 0.46176 | 0.46361 | 0.46513 | 0.46637 | 0.46736 | 0.46811 | 0.46864 | 0.47042 | 0.472 | 0.47337 | 0.47455 | 0.47551 | 0.47656 | 0.47739 | 0.47799 | 0.47837 | 0.47853 | 0.47691 | 0.47529 | 0.47368 | 0.47207 | 0.47046 | 0.46887 | 0.46728 | 0.46569 | 0.46411 | 0.46253 | 0.46096 | 0.4594 | 0.45784 | 0.45628 | 0.45473 | 0.45319 | 0.45165 | 0.45012 | 0.44859 | 0.44707
04_CHL | 15_1_fuelwood_and_woodwaste | 15_1_fwood_wwaste | 14_4_cement_noccs | 0 | 0 | [56 empty] | 04_CHL | d_ind_cem_15_1_fwood_wwaste |  |  | 0 | 0 | 0 | 0 | 0 | 0 | 0 | 0 | 0 | 0 | 0 | 0 | 0 | 0 | 0 | 0 | 0 | 0 | 0 | 0 | 0 | 0 | 0 | 0 | 0 | 0 | 0 | 0 | 0 | 0 | 0 | 0 | 0 | 0 | 0 | 0 | 0 | 0 | 0 | 0 | 0 | 0 | 0 | 0 | 0 | 0 | 0 | 0 | 0 | 0 | 0 | 0 | 0 | 0
04_CHL | 15_2_bagasse | 15_2_bagasse | 14_4_cement_noccs | 0 | 0 | [56 empty] | 04_CHL | d_ind_cem_15_2_bagasse |  |  | 0 | 0 | 0 | 0 | 0 | 0 | 0 | 0 | 0 | 0 | 0 | 0 | 0 | 0 | 0 | 0 | 0 | 0 | 0 | 0 | 0 | 0 | 0 | 0 | 0 | 0 | 0 | 0 | 0 | 0 | 0 | 0 | 0 | 0 | 0 | 0 | 0 | 0 | 0 | 0 | 0 | 0 | 0 | 0 | 0 | 0 | 0 | 0 | 0 | 0 | 0 | 0 | 0 | 0
04_CHL | 15_3_charcoal | 15_3_charcoal | 14_4_cement_noccs | 0 | 0 | [56 empty] | 04_CHL | d_ind_cem_15_3_charcoal |  |  | 0 | 0 | 0 | 0 | 0 | 0 | 0 | 0 | 0 | 0 | 0 | 0 | 0 | 0 | 0 | 0 | 0 | 0 | 0 | 0 | 0 | 0 | 0 | 0 | 0 | 0 | 0 | 0 | 0 | 0 | 0 | 0 | 0 | 0 | 0 | 0 | 0 | 0 | 0 | 0 | 0 | 0 | 0 | 0 | 0 | 0 | 0 | 0 | 0 | 0 | 0 | 0 | 0 | 0
04_CHL | 15_4_black_liquor | 15_4_black_liquor | 14_4_cement_noccs | 0 | 0 | [56 empty] | 04_CHL | d_ind_cem_15_4_black_liquor |  |  | 0 | 0 | 0 | 0 | 0 | 0 | 0 | 0 | 0 | 0 | 0 | 0 | 0 | 0 | 0 | 0 | 0 | 0 | 0 | 0 | 0 | 0 | 0 | 0 | 0 | 0 | 0 | 0 | 0 | 0 | 0 | 0 | 0 | 0 | 0 | 0 | 0 | 0 | 0 | 0 | 0 | 0 | 0 | 0 | 0 | 0 | 0 | 0 | 0 | 0 | 0 | 0 | 0 | 0
04_CHL | 15_5_other_biomass | 15_5_other_biomass | 14_4_cement_noccs | 0.00016747 | 0.0014235 | [56 empty] | 04_CHL | d_ind_cem_15_5_other_biomass |  |  | 0.00016747 | 0.0014235 | 0.0014404 | 0.0013209 | 0.0013623 | 0.0014065 | 0.001452 | 0.0014963 | 0.0015374 | 0.0015751 | 0.0016097 | 0.0016202 | 0.0016284 | 0.0016347 | 0.0016472 | 0.0016581 | 0.0016675 | 0.0016755 | 0.0016822 | 0.0016878 | 0.0016923 | 0.0016958 | 0.0016986 | 0.0017005 | 0.001707 | 0.0017127 | 0.0017177 | 0.001722 | 0.0017255 | 0.0017292 | 0.0017323 | 0.0017344 | 0.0017358 | 0.0017364 | 0.0017305 | 0.0017246 | 0.0017188 | 0.0017129 | 0.0017071 | 0.0017013 | 0.0016956 | 0.0016898 | 0.0016841 | 0.0016783 | 0.0016726 | 0.001667 | 0.0016613 | 0.0016557 | 0.00165 | 0.0016444 | 0.0016389 | 0.0016333 | 0.0016278 | 0.0016222
04_CHL | 16_1_biogas | 16_1_biogas | 14_4_cement_noccs | 0 | 0 | [56 empty] | 04_CHL | d_ind_cem_16_1_biogas |  |  | 0 | 0 | 0 | 0 | 0 | 0 | 0 | 0 | 0 | 0 | 0 | 0 | 0 | 0 | 0 | 0 | 0 | 0 | 0 | 0 | 0 | 0 | 0 | 0 | 0 | 0 | 0 | 0 | 0 | 0 | 0 | 0 | 0 | 0 | 0 | 0 | 0 | 0 | 0 | 0 | 0 | 0 | 0 | 0 | 0 | 0 | 0 | 0 | 0 | 0 | 0 | 0 | 0 | 0
04_CHL | 16_2_industrial_waste | 16_2_industrial_waste | 14_4_cement_noccs | 0 | 0 | [56 empty] | 04_CHL | d_ind_cem_16_2_industrial_waste |  |  | 0 | 0 | 0 | 0 | 0 | 0 | 0 | 0 | 0 | 0 | 0 | 0 | 0 | 0 | 0 | 0 | 0 | 0 | 0 | 0 | 0 | 0 | 0 | 0 | 0 | 0 | 0 | 0 | 0 | 0 | 0 | 0 | 0 | 0 | 0 | 0 | 0 | 0 | 0 | 0 | 0 | 0 | 0 | 0 | 0 | 0 | 0 | 0 | 0 | 0 | 0 | 0 | 0 | 0
04_CHL | 16_3_municipal_solid_waste_renewable | 16_3_msw_ren | 14_4_cement_noccs | 0 | 0 | [56 empty] | 04_CHL | d_ind_cem_16_3_msw_ren |  |  | 0 | 0 | 0 | 0 | 0 | 0 | 0 | 0 | 0 | 0 | 0 | 0 | 0 | 0 | 0 | 0 | 0 | 0 | 0 | 0 | 0 | 0 | 0 | 0 | 0 | 0 | 0 | 0 | 0 | 0 | 0 | 0 | 0 | 0 | 0 | 0 | 0 | 0 | 0 | 0 | 0 | 0 | 0 | 0 | 0 | 0 | 0 | 0 | 0 | 0 | 0 | 0 | 0 | 0
04_CHL | 16_4_municipal_solid_waste_nonrenewable | 16_4_msw_nonr | 14_4_cement_noccs | 0 | 0 | [56 empty] | 04_CHL | d_ind_cem_16_4_msw_nonr |  |  | 0 | 0 | 0 | 0 | 0 | 0 | 0 | 0 | 0 | 0 | 0 | 0 | 0 | 0 | 0 | 0 | 0 | 0 | 0 | 0 | 0 | 0 | 0 | 0 | 0 | 0 | 0 | 0 | 0 | 0 | 0 | 0 | 0 | 0 | 0 | 0 | 0 | 0 | 0 | 0 | 0 | 0 | 0 | 0 | 0 | 0 | 0 | 0 | 0 | 0 | 0 | 0 | 0 | 0
04_CHL | 16_5_biogasoline | 16_5_biogasoline | 14_4_cement_noccs | 0 | 0 | [56 empty] | 04_CHL | d_ind_cem_16_5_biogasoline |  |  | 0 | 0 | 0 | 0 | 0 | 0 | 0 | 0 | 0 | 0 | 0 | 0 | 0 | 0 | 0 | 0 | 0 | 0 | 0 | 0 | 0 | 0 | 0 | 0 | 0 | 0 | 0 | 0 | 0 | 0 | 0 | 0 | 0 | 0 | 0 | 0 | 0 | 0 | 0 | 0 | 0 | 0 | 0 | 0 | 0 | 0 | 0 | 0 | 0 | 0 | 0 | 0 | 0 | 0
04_CHL | 16_6_biodiesel | 16_6_biodiesel | 14_4_cement_noccs | 0 | 0 | [56 empty] | 04_CHL | d_ind_cem_16_6_biodiesel |  |  | 0 | 0 | 0 | 0 | 0 | 0 | 0 | 0 | 0 | 0 | 0 | 0 | 0 | 0 | 0 | 0 | 0 | 0 | 0 | 0 | 0 | 0 | 0 | 0 | 0 | 0 | 0 | 0 | 0 | 0 | 0 | 0 | 0 | 0 | 0 | 0 | 0 | 0 | 0 | 0 | 0 | 0 | 0 | 0 | 0 | 0 | 0 | 0 | 0 | 0 | 0 | 0 | 0 | 0
04_CHL | 16_8_other_liquid_biofuels | 16_8_oth_liquid_biofuel | 14_4_cement_noccs | 0 | 0 | [56 empty] | 04_CHL | d_ind_cem_16_8_oth_liquid_biofuel |  |  | 0 | 0 | 0 | 0 | 0 | 0 | 0 | 0 | 0 | 0 | 0 | 0 | 0 | 0 | 0 | 0 | 0 | 0 | 0 | 0 | 0 | 0 | 0 | 0 | 0 | 0 | 0 | 0 | 0 | 0 | 0 | 0 | 0 | 0 | 0 | 0 | 0 | 0 | 0 | 0 | 0 | 0 | 0 | 0 | 0 | 0 | 0 | 0 | 0 | 0 | 0 | 0 | 0 | 0
04_CHL | 17_electricity | 17_electricity | 14_4_cement_noccs | 1.7433 | 1.9054 | [56 empty] | 04_CHL | d_ind_cem_17_electricity |  |  | 1.7433 | 1.9054 | 1.928 | 1.768 | 1.8234 | 1.8827 | 1.9435 | 2.0027 | 2.0579 | 2.1083 | 2.1546 | 2.1687 | 2.1796 | 2.1881 | 2.2048 | 2.2194 | 2.232 | 2.2427 | 2.2517 | 2.2591 | 2.2651 | 2.2699 | 2.2735 | 2.2761 | 2.2848 | 2.2924 | 2.2991 | 2.3048 | 2.3095 | 2.3146 | 2.3186 | 2.3215 | 2.3234 | 2.3242 | 2.3163 | 2.3084 | 2.3006 | 2.2928 | 2.285 | 2.2772 | 2.2695 | 2.2618 | 2.2541 | 2.2465 | 2.2388 | 2.2312 | 2.2237 | 2.2161 | 2.2086 | 2.2011 | 2.1936 | 2.1862 | 2.1788 | 2.1714
04_CHL | 18_heat | 18_heat | 14_4_cement_noccs | 0 | 0 | [56 empty] | 04_CHL | d_ind_cem_18_heat |  |  | 0 | 0 | 0 | 0 | 0 | 0 | 0 | 0 | 0 | 0 | 0 | 0 | 0 | 0 | 0 | 0 | 0 | 0 | 0 | 0 | 0 | 0 | 0 | 0 | 0 | 0 | 0 | 0 | 0 | 0 | 0 | 0 | 0 | 0 | 0 | 0 | 0 | 0 | 0 | 0 | 0 | 0 | 0 | 0 | 0 | 0 | 0 | 0 | 0 | 0 | 0 | 0 | 0 | 0
04_CHL | 1_x_coal_thermal | 1_x_coal_thermal | 14_4_cement_ccs | 0 | 0 | [56 empty] | 04_CHL | d_ind_cem_ccs_1_x_coal_thermal |  |  | 0 | 0 | 0 | 0 | 0 | 0 | 0 | 0 | 0 | 0 | 0 | 0 | 0 | 0 | 0 | 0 | 0 | 0 | 0 | 0 | 0 | 0 | 0 | 0 | 0 | 0 | 0 | 0 | 0 | 0 | 0 | 0 | 0 | 0 | 0 | 0 | 0 | 0 | 0 | 0 | 0 | 0 | 0 | 0 | 0 | 0 | 0 | 0 | 0 | 0 | 0 | 0 | 0 | 0
04_CHL | 1_1_coking_coal | 1_1_coking_coal | 14_4_cement_ccs | 0 | 0 | [56 empty] | 04_CHL | d_ind_cem_ccs_1_1_coking_coal |  |  | 0 | 0 | 0 | 0 | 0 | 0 | 0 | 0 | 0 | 0 | 0 | 0 | 0 | 0 | 0 | 0 | 0 | 0 | 0 | 0 | 0 | 0 | 0 | 0 | 0 | 0 | 0 | 0 | 0 | 0 | 0 | 0 | 0 | 0 | 0 | 0 | 0 | 0 | 0 | 0 | 0 | 0 | 0 | 0 | 0 | 0 | 0 | 0 | 0 | 0 | 0 | 0 | 0 | 0
04_CHL | 1_5_lignite | 1_5_lignite | 14_4_cement_ccs | 0 | 0 | [56 empty] | 04_CHL | d_ind_cem_ccs_1_5_lignite |  |  | 0 | 0 | 0 | 0 | 0 | 0 | 0 | 0 | 0 | 0 | 0 | 0 | 0 | 0 | 0 | 0 | 0 | 0 | 0 | 0 | 0 | 0 | 0 | 0 | 0 | 0 | 0 | 0 | 0 | 0 | 0 | 0 | 0 | 0 | 0 | 0 | 0 | 0 | 0 | 0 | 0 | 0 | 0 | 0 | 0 | 0 | 0 | 0 | 0 | 0 | 0 | 0 | 0 | 0
04_CHL | 2_coal_products | 2_coal_products | 14_4_cement_ccs | 0 | 0 | [56 empty] | 04_CHL | d_ind_cem_ccs_2_coal_products |  |  | 0 | 0 | 0 | 0 | 0 | 0 | 0 | 0 | 0 | 0 | 0 | 0 | 0 | 0 | 0 | 0 | 0 | 0 | 0 | 0 | 0 | 0 | 0 | 0 | 0 | 0 | 0 | 0 | 0 | 0 | 0 | 0 | 0 | 0 | 0 | 0 | 0 | 0 | 0 | 0 | 0 | 0 | 0 | 0 | 0 | 0 | 0 | 0 | 0 | 0 | 0 | 0 | 0 | 0
04_CHL | 6_1_crude_oil | 6_1_crude_oil | 14_4_cement_ccs | 0 | 0 | [56 empty] | 04_CHL | d_ind_cem_ccs_6_1_crude_oil |  |  | 0 | 0 | 0 | 0 | 0 | 0 | 0 | 0 | 0 | 0 | 0 | 0 | 0 | 0 | 0 | 0 | 0 | 0 | 0 | 0 | 0 | 0 | 0 | 0 | 0 | 0 | 0 | 0 | 0 | 0 | 0 | 0 | 0 | 0 | 0 | 0 | 0 | 0 | 0 | 0 | 0 | 0 | 0 | 0 | 0 | 0 | 0 | 0 | 0 | 0 | 0 | 0 | 0 | 0
04_CHL | 6_x_ngls | 6_x_ngls | 14_4_cement_ccs | 0 | 0 | [56 empty] | 04_CHL | d_ind_cem_ccs_6_x_ngls |  |  | 0 | 0 | 0 | 0 | 0 | 0 | 0 | 0 | 0 | 0 | 0 | 0 | 0 | 0 | 0 | 0 | 0 | 0 | 0 | 0 | 0 | 0 | 0 | 0 | 0 | 0 | 0 | 0 | 0 | 0 | 0 | 0 | 0 | 0 | 0 | 0 | 0 | 0 | 0 | 0 | 0 | 0 | 0 | 0 | 0 | 0 | 0 | 0 | 0 | 0 | 0 | 0 | 0 | 0
04_CHL | 7_1_motor_gasoline | 7_1_mo_gasoline | 14_4_cement_ccs | 0 | 0 | [56 empty] | 04_CHL | d_ind_cem_ccs_7_1_mo_gasoline |  |  | 0 | 0 | 0 | 0 | 0 | 0 | 0 | 0 | 0 | 0 | 0 | 0 | 0 | 0 | 0 | 0 | 0 | 0 | 0 | 0 | 0 | 0 | 0 | 0 | 0 | 0 | 0 | 0 | 0 | 0 | 0 | 0 | 0 | 0 | 0 | 0 | 0 | 0 | 0 | 0 | 0 | 0 | 0 | 0 | 0 | 0 | 0 | 0 | 0 | 0 | 0 | 0 | 0 | 0
04_CHL | 7_2_aviation_gasoline | 7_2_avi_gasoline | 14_4_cement_ccs | 0 | 0 | [56 empty] | 04_CHL | d_ind_cem_ccs_7_2_avi_gasoline |  |  | 0 | 0 | 0 | 0 | 0 | 0 | 0 | 0 | 0 | 0 | 0 | 0 | 0 | 0 | 0 | 0 | 0 | 0 | 0 | 0 | 0 | 0 | 0 | 0 | 0 | 0 | 0 | 0 | 0 | 0 | 0 | 0 | 0 | 0 | 0 | 0 | 0 | 0 | 0 | 0 | 0 | 0 | 0 | 0 | 0 | 0 | 0 | 0 | 0 | 0 | 0 | 0 | 0 | 0
04_CHL | 7_3_naphtha | 7_3_naphtha | 14_4_cement_ccs | 0 | 0 | [56 empty] | 04_CHL | d_ind_cem_ccs_7_3_naphtha |  |  | 0 | 0 | 0 | 0 | 0 | 0 | 0 | 0 | 0 | 0 | 0 | 0 | 0 | 0 | 0 | 0 | 0 | 0 | 0 | 0 | 0 | 0 | 0 | 0 | 0 | 0 | 0 | 0 | 0 | 0 | 0 | 0 | 0 | 0 | 0 | 0 | 0 | 0 | 0 | 0 | 0 | 0 | 0 | 0 | 0 | 0 | 0 | 0 | 0 | 0 | 0 | 0 | 0 | 0
04_CHL | 7_x_jet_fuel | 7_x_jet_fuel | 14_4_cement_ccs | 0 | 0 | [56 empty] | 04_CHL | d_ind_cem_ccs_7_x_jet_fuel |  |  | 0 | 0 | 0 | 0 | 0 | 0 | 0 | 0 | 0 | 0 | 0 | 0 | 0 | 0 | 0 | 0 | 0 | 0 | 0 | 0 | 0 | 0 | 0 | 0 | 0 | 0 | 0 | 0 | 0 | 0 | 0 | 0 | 0 | 0 | 0 | 0 | 0 | 0 | 0 | 0 | 0 | 0 | 0 | 0 | 0 | 0 | 0 | 0 | 0 | 0 | 0 | 0 | 0 | 0
04_CHL | 7_6_kerosene | 7_6_kerosene | 14_4_cement_ccs | 0 | 0 | [56 empty] | 04_CHL | d_ind_cem_ccs_7_6_kerosene |  |  | 0 | 0 | 0 | 0 | 0 | 0 | 0 | 0 | 0 | 0 | 0 | 0 | 0 | 0 | 0 | 0 | 0 | 0 | 0 | 0 | 0 | 0 | 0 | 0 | 0 | 0 | 0 | 0 | 0 | 0 | 0 | 0 | 0 | 0 | 0 | 0 | 0 | 0 | 0 | 0 | 0 | 0 | 0 | 0 | 0 | 0 | 0 | 0 | 0 | 0 | 0 | 0 | 0 | 0
04_CHL | 7_7_gas_diesel_oil | 7_7_gas_diesel_oil | 14_4_cement_ccs | 0 | 0 | [56 empty] | 04_CHL | d_ind_cem_ccs_7_7_gas_diesel_oil |  |  | 0 | 0 | 0 | 0 | 0 | 0 | 0 | 0 | 0 | 0 | 0 | 0 | 0 | 0 | 0 | 0 | 0 | 0 | 0 | 0 | 0 | 0 | 0 | 0 | 0 | 0 | 0 | 0 | 0 | 0 | 0 | 0 | 0 | 0 | 0 | 0 | 0 | 0 | 0 | 0 | 0 | 0 | 0 | 0 | 0 | 0 | 0 | 0 | 0 | 0 | 0 | 0 | 0 | 0
04_CHL | 7_8_fuel_oil | 7_8_fuel_oil | 14_4_cement_ccs | 0 | 0 | [56 empty] | 04_CHL | d_ind_cem_ccs_7_8_fuel_oil |  |  | 0 | 0 | 0 | 0 | 0 | 0 | 0 | 0 | 0 | 0 | 0 | 0 | 0 | 0 | 0 | 0 | 0 | 0 | 0 | 0 | 0 | 0 | 0 | 0 | 0 | 0 | 0 | 0 | 0 | 0 | 0 | 0 | 0 | 0 | 0 | 0 | 0 | 0 | 0 | 0 | 0 | 0 | 0 | 0 | 0 | 0 | 0 | 0 | 0 | 0 | 0 | 0 | 0 | 0
04_CHL | 7_9_lpg | 7_9_lpg | 14_4_cement_ccs | 0 | 0 | [56 empty] | 04_CHL | d_ind_cem_ccs_7_9_lpg |  |  | 0 | 0 | 0 | 0 | 0 | 0 | 0 | 0 | 0 | 0 | 0 | 0 | 0 | 0 | 0 | 0 | 0 | 0 | 0 | 0 | 0 | 0 | 0 | 0 | 0 | 0 | 0 | 0 | 0 | 0 | 0 | 0 | 0 | 0 | 0 | 0 | 0 | 0 | 0 | 0 | 0 | 0 | 0 | 0 | 0 | 0 | 0 | 0 | 0 | 0 | 0 | 0 | 0 | 0
04_CHL | 7_10_refinery_gas_not_liquefied | 7_10_refi_gas_notliq | 14_4_cement_ccs | 0 | 0 | [56 empty] | 04_CHL | d_ind_cem_ccs_7_10_refi_gas_notliq |  |  | 0 | 0 | 0 | 0 | 0 | 0 | 0 | 0 | 0 | 0 | 0 | 0 | 0 | 0 | 0 | 0 | 0 | 0 | 0 | 0 | 0 | 0 | 0 | 0 | 0 | 0 | 0 | 0 | 0 | 0 | 0 | 0 | 0 | 0 | 0 | 0 | 0 | 0 | 0 | 0 | 0 | 0 | 0 | 0 | 0 | 0 | 0 | 0 | 0 | 0 | 0 | 0 | 0 | 0
04_CHL | 7_11_ethane | 7_11_ethane | 14_4_cement_ccs | 0 | 0 | [56 empty] | 04_CHL | d_ind_cem_ccs_7_11_ethane |  |  | 0 | 0 | 0 | 0 | 0 | 0 | 0 | 0 | 0 | 0 | 0 | 0 | 0 | 0 | 0 | 0 | 0 | 0 | 0 | 0 | 0 | 0 | 0 | 0 | 0 | 0 | 0 | 0 | 0 | 0 | 0 | 0 | 0 | 0 | 0 | 0 | 0 | 0 | 0 | 0 | 0 | 0 | 0 | 0 | 0 | 0 | 0 | 0 | 0 | 0 | 0 | 0 | 0 | 0
04_CHL | 7_x_other_petroleum_products | 7_x_other_petrol_prod | 14_4_cement_ccs | 0 | 0 | [56 empty] | 04_CHL | d_ind_cem_ccs_7_x_other_petrol_prod |  |  | 0 | 0 | 0 | 0 | 0 | 0 | 0 | 0 | 0 | 0 | 0 | 0 | 0 | 0 | 0 | 0 | 0 | 0 | 0 | 0 | 0 | 0 | 0 | 0 | 0 | 0 | 0 | 0 | 0 | 0 | 0 | 0 | 0 | 0 | 0 | 0 | 0 | 0 | 0 | 0 | 0 | 0 | 0 | 0 | 0 | 0 | 0 | 0 | 0 | 0 | 0 | 0 | 0 | 0
04_CHL | 8_1_natural_gas | 8_1_natural_gas | 14_4_cement_ccs | 0 | 0 | [56 empty] | 04_CHL | d_ind_cem_ccs_8_1_natural_gas |  |  | 0 | 0 | 0 | 0 | 0 | 0 | 0 | 0 | 0 | 0 | 0 | 0 | 0 | 0 | 0 | 0 | 0 | 0 | 0 | 0 | 0 | 0 | 0 | 0 | 0 | 0 | 0 | 0 | 0 | 0 | 0 | 0 | 0 | 0 | 0 | 0 | 0 | 0 | 0 | 0 | 0 | 0 | 0 | 0 | 0 | 0 | 0 | 0 | 0 | 0 | 0 | 0 | 0 | 0
04_CHL | 15_1_fuelwood_and_woodwaste | 15_1_fwood_wwaste | 14_4_cement_ccs | 0 | 0 | [56 empty] | 04_CHL | d_ind_cem_ccs_15_1_fwood_wwaste |  |  | 0 | 0 | 0 | 0 | 0 | 0 | 0 | 0 | 0 | 0 | 0 | 0 | 0 | 0 | 0 | 0 | 0 | 0 | 0 | 0 | 0 | 0 | 0 | 0 | 0 | 0 | 0 | 0 | 0 | 0 | 0 | 0 | 0 | 0 | 0 | 0 | 0 | 0 | 0 | 0 | 0 | 0 | 0 | 0 | 0 | 0 | 0 | 0 | 0 | 0 | 0 | 0 | 0 | 0
04_CHL | 15_2_bagasse | 15_2_bagasse | 14_4_cement_ccs | 0 | 0 | [56 empty] | 04_CHL | d_ind_cem_ccs_15_2_bagasse |  |  | 0 | 0 | 0 | 0 | 0 | 0 | 0 | 0 | 0 | 0 | 0 | 0 | 0 | 0 | 0 | 0 | 0 | 0 | 0 | 0 | 0 | 0 | 0 | 0 | 0 | 0 | 0 | 0 | 0 | 0 | 0 | 0 | 0 | 0 | 0 | 0 | 0 | 0 | 0 | 0 | 0 | 0 | 0 | 0 | 0 | 0 | 0 | 0 | 0 | 0 | 0 | 0 | 0 | 0
04_CHL | 15_3_charcoal | 15_3_charcoal | 14_4_cement_ccs | 0 | 0 | [56 empty] | 04_CHL | d_ind_cem_ccs_15_3_charcoal |  |  | 0 | 0 | 0 | 0 | 0 | 0 | 0 | 0 | 0 | 0 | 0 | 0 | 0 | 0 | 0 | 0 | 0 | 0 | 0 | 0 | 0 | 0 | 0 | 0 | 0 | 0 | 0 | 0 | 0 | 0 | 0 | 0 | 0 | 0 | 0 | 0 | 0 | 0 | 0 | 0 | 0 | 0 | 0 | 0 | 0 | 0 | 0 | 0 | 0 | 0 | 0 | 0 | 0 | 0
04_CHL | 15_4_black_liquor | 15_4_black_liquor | 14_4_cement_ccs | 0 | 0 | [56 empty] | 04_CHL | d_ind_cem_ccs_15_4_black_liquor |  |  | 0 | 0 | 0 | 0 | 0 | 0 | 0 | 0 | 0 | 0 | 0 | 0 | 0 | 0 | 0 | 0 | 0 | 0 | 0 | 0 | 0 | 0 | 0 | 0 | 0 | 0 | 0 | 0 | 0 | 0 | 0 | 0 | 0 | 0 | 0 | 0 | 0 | 0 | 0 | 0 | 0 | 0 | 0 | 0 | 0 | 0 | 0 | 0 | 0 | 0 | 0 | 0 | 0 | 0
04_CHL | 15_5_other_biomass | 15_5_other_biomass | 14_4_cement_ccs | 0 | 0 | [56 empty] | 04_CHL | d_ind_cem_ccs_15_5_other_biomass |  |  | 0 | 0 | 0 | 0 | 0 | 0 | 0 | 0 | 0 | 0 | 0 | 0 | 0 | 0 | 0 | 0 | 0 | 0 | 0 | 0 | 0 | 0 | 0 | 0 | 0 | 0 | 0 | 0 | 0 | 0 | 0 | 0 | 0 | 0 | 0 | 0 | 0 | 0 | 0 | 0 | 0 | 0 | 0 | 0 | 0 | 0 | 0 | 0 | 0 | 0 | 0 | 0 | 0 | 0
04_CHL | 16_1_biogas | 16_1_biogas | 14_4_cement_ccs | 0 | 0 | [56 empty] | 04_CHL | d_ind_cem_ccs_16_1_biogas |  |  | 0 | 0 | 0 | 0 | 0 | 0 | 0 | 0 | 0 | 0 | 0 | 0 | 0 | 0 | 0 | 0 | 0 | 0 | 0 | 0 | 0 | 0 | 0 | 0 | 0 | 0 | 0 | 0 | 0 | 0 | 0 | 0 | 0 | 0 | 0 | 0 | 0 | 0 | 0 | 0 | 0 | 0 | 0 | 0 | 0 | 0 | 0 | 0 | 0 | 0 | 0 | 0 | 0 | 0
04_CHL | 16_2_industrial_waste | 16_2_industrial_waste | 14_4_cement_ccs | 0 | 0 | [56 empty] | 04_CHL | d_ind_cem_ccs_16_2_industrial_waste |  |  | 0 | 0 | 0 | 0 | 0 | 0 | 0 | 0 | 0 | 0 | 0 | 0 | 0 | 0 | 0 | 0 | 0 | 0 | 0 | 0 | 0 | 0 | 0 | 0 | 0 | 0 | 0 | 0 | 0 | 0 | 0 | 0 | 0 | 0 | 0 | 0 | 0 | 0 | 0 | 0 | 0 | 0 | 0 | 0 | 0 | 0 | 0 | 0 | 0 | 0 | 0 | 0 | 0 | 0
04_CHL | 16_3_municipal_solid_waste_renewable | 16_3_msw_ren | 14_4_cement_ccs | 0 | 0 | [56 empty] | 04_CHL | d_ind_cem_ccs_16_3_msw_ren |  |  | 0 | 0 | 0 | 0 | 0 | 0 | 0 | 0 | 0 | 0 | 0 | 0 | 0 | 0 | 0 | 0 | 0 | 0 | 0 | 0 | 0 | 0 | 0 | 0 | 0 | 0 | 0 | 0 | 0 | 0 | 0 | 0 | 0 | 0 | 0 | 0 | 0 | 0 | 0 | 0 | 0 | 0 | 0 | 0 | 0 | 0 | 0 | 0 | 0 | 0 | 0 | 0 | 0 | 0
04_CHL | 16_4_municipal_solid_waste_nonrenewable | 16_4_msw_nonr | 14_4_cement_ccs | 0 | 0 | [56 empty] | 04_CHL | d_ind_cem_ccs_16_4_msw_nonr |  |  | 0 | 0 | 0 | 0 | 0 | 0 | 0 | 0 | 0 | 0 | 0 | 0 | 0 | 0 | 0 | 0 | 0 | 0 | 0 | 0 | 0 | 0 | 0 | 0 | 0 | 0 | 0 | 0 | 0 | 0 | 0 | 0 | 0 | 0 | 0 | 0 | 0 | 0 | 0 | 0 | 0 | 0 | 0 | 0 | 0 | 0 | 0 | 0 | 0 | 0 | 0 | 0 | 0 | 0
04_CHL | 16_5_biogasoline | 16_5_biogasoline | 14_4_cement_ccs | 0 | 0 | [56 empty] | 04_CHL | d_ind_cem_ccs_16_5_biogasoline |  |  | 0 | 0 | 0 | 0 | 0 | 0 | 0 | 0 | 0 | 0 | 0 | 0 | 0 | 0 | 0 | 0 | 0 | 0 | 0 | 0 | 0 | 0 | 0 | 0 | 0 | 0 | 0 | 0 | 0 | 0 | 0 | 0 | 0 | 0 | 0 | 0 | 0 | 0 | 0 | 0 | 0 | 0 | 0 | 0 | 0 | 0 | 0 | 0 | 0 | 0 | 0 | 0 | 0 | 0
04_CHL | 16_6_biodiesel | 16_6_biodiesel | 14_4_cement_ccs | 0 | 0 | [56 empty] | 04_CHL | d_ind_cem_ccs_16_6_biodiesel |  |  | 0 | 0 | 0 | 0 | 0 | 0 | 0 | 0 | 0 | 0 | 0 | 0 | 0 | 0 | 0 | 0 | 0 | 0 | 0 | 0 | 0 | 0 | 0 | 0 | 0 | 0 | 0 | 0 | 0 | 0 | 0 | 0 | 0 | 0 | 0 | 0 | 0 | 0 | 0 | 0 | 0 | 0 | 0 | 0 | 0 | 0 | 0 | 0 | 0 | 0 | 0 | 0 | 0 | 0
04_CHL | 16_8_other_liquid_biofuels | 16_8_oth_liquid_biofuel | 14_4_cement_ccs | 0 | 0 | [56 empty] | 04_CHL | d_ind_cem_ccs_16_8_oth_liquid_biofuel |  |  | 0 | 0 | 0 | 0 | 0 | 0 | 0 | 0 | 0 | 0 | 0 | 0 | 0 | 0 | 0 | 0 | 0 | 0 | 0 | 0 | 0 | 0 | 0 | 0 | 0 | 0 | 0 | 0 | 0 | 0 | 0 | 0 | 0 | 0 | 0 | 0 | 0 | 0 | 0 | 0 | 0 | 0 | 0 | 0 | 0 | 0 | 0 | 0 | 0 | 0 | 0 | 0 | 0 | 0
04_CHL | 17_electricity | 17_electricity | 14_4_cement_ccs | 0 | 0 | [56 empty] | 04_CHL | d_ind_cem_ccs_17_electricity |  |  | 0 | 0 | 0 | 0 | 0 | 0 | 0 | 0 | 0 | 0 | 0 | 0 | 0 | 0 | 0 | 0 | 0 | 0 | 0 | 0 | 0 | 0 | 0 | 0 | 0 | 0 | 0 | 0 | 0 | 0 | 0 | 0 | 0 | 0 | 0 | 0 | 0 | 0 | 0 | 0 | 0 | 0 | 0 | 0 | 0 | 0 | 0 | 0 | 0 | 0 | 0 | 0 | 0 | 0
04_CHL | 18_heat | 18_heat | 14_4_cement_ccs | 0 | 0 | [56 empty] | 04_CHL | d_ind_cem_ccs_18_heat |  |  | 0 | 0 | 0 | 0 | 0 | 0 | 0 | 0 | 0 | 0 | 0 | 0 | 0 | 0 | 0 | 0 | 0 | 0 | 0 | 0 | 0 | 0 | 0 | 0 | 0 | 0 | 0 | 0 | 0 | 0 | 0 | 0 | 0 | 0 | 0 | 0 | 0 | 0 | 0 | 0 | 0 | 0 | 0 | 0 | 0 | 0 | 0 | 0 | 0 | 0 | 0 | 0 | 0 | 0
CCS electricity calculation
[62 empty] | 01_AUS | Electricity for cement not including CCS |  |  | 0 | 0 | 0 | 0 | 0 | 0 | 0 | 0 | 0 | 0 | 0 | 0 | 0 | 0 | 0 | 0 | 0 | 0 | 0 | 0 | 0 | 0 | 0 | 0 | 0 | 0 | 0 | 0 | 0 | 0 | 0 | 0 | 0 | 0 | 0 | 0 | 0 | 0 | 0 | 0 | 0 | 0 | 0 | 0 | 0 | 0 | 0 | 0 | 0 | 0 | 0 | 0 | 0 | 0
[62 empty] | 01_AUS | Cement production using CCS |  |  | 0 | 0 | 0 | 0 | 0 | 0 | 0 | 0 | 0 | 0 | 0 | 0 | 0 | 0 | 0 | 0 | 0 | 0 | 0 | 0 | 0 | 0 | 0 | 0 | 0 | 0 | 0 | 0 | 0 | 0 | 0 | 0 | 0 | 0 | 0 | 0 | 0 | 0 | 0 | 0 | 0 | 0 | 0 | 0 | 0 | 0 | 0 | 0 | 0 | 0 | 0 | 0 | 0 | 0
[62 empty] | 01_AUS | Electricity for CCS operation |  |  | 0 | 0 | 0 | 0 | 0 | 0 | 0 | 0 | 0 | 0 | 0 | 0 | 0 | 0 | 0 | 0 | 0 | 0 | 0 | 0 | 0 | 0 | 0 | 0 | 0 | 0 | 0 | 0 | 0 | 0 | 0 | 0 | 0 | 0 | 0 | 0 | 0 | 0 | 0 | 0 | 0 | 0 | 0 | 0 | 0 | 0 | 0 | 0 | 0 | 0 | 0 | 0 | 0 | 0
[62 empty] | 01_AUS | Electricity for cement includung CCS |  |  | 0 | 0 | 0 | 0 | 0 | 0 | 0 | 0 | 0 | 0 | 0 | 0 | 0 | 0 | 0 | 0 | 0 | 0 | 0 | 0 | 0 | 0 | 0 | 0 | 0 | 0 | 0 | 0 | 0 | 0 | 0 | 0 | 0 | 0 | 0 | 0 | 0 | 0 | 0 | 0 | 0 | 0 | 0 | 0 | 0 | 0 | 0 | 0 | 0 | 0 | 0 | 0 | 0 | 0

## 05_PRC
Cement CCS addition and fuel switching calculation
[5 empty] | 05_PRC 2018 | value |  | CCS assumptions | value
[5 empty] | 0.0012801 | EnergyEff_improv |  | 91239.1325 | Coal tCO2/PJ
[5 empty] | 40 | plant life years |  | 52546.0973 | Gas tCO2/PJ
[5 empty] | 3.32 | existing thermal eff |  | 60189.166 | Oil tCO2/PJ
[5 empty] | 3.15 | new plant thermal eff |  | 4.1868e-05 | toe to PJ
[5 empty] | 2.9 | BAT thermal eff |  | 0.8 | CCS capture rate
[5 empty] | 0.128% | new to existing p.a. |  | 250 | kWh per tonne cement
[5 empty] | 0.3163% | BAT to existing p.a. |  | 3.6e-09 | kWh to PJ
[5 empty] | 100% | cement to nmm |  | 0 | additional thermal
PASTE into OSeMOSYS input sheet
NON METALLIC MINERALS ENERGY CONSUMPTION, PETAJOULES, 2018 | [5 empty] | MATCH |  |  | EI | Energy intensity in years 2019 and on, assuming 2018 baseline and improvement shown in input cells above | [51 empty] | OSeMOSYS labels |  | Intentionally blank |  | Energy use
economy | fuel_code | short_fuel_code | item_code_new | 2017 | 2018 | economy | industry | total_production | energy_intensity_2018 | 2019 | 2020 | 2021 | 2022 | 2023 | 2024 | 2025 | 2026 | 2027 | 2028 | 2029 | 2030 | 2031 | 2032 | 2033 | 2034 | 2035 | 2036 | 2037 | 2038 | 2039 | 2040 | 2041 | 2042 | 2043 | 2044 | 2045 | 2046 | 2047 | 2048 | 2049 | 2050 | 2051 | 2052 | 2053 | 2054 | 2055 | 2056 | 2057 | 2058 | 2059 | 2060 | 2061 | 2062 | 2063 | 2064 | 2065 | 2066 | 2067 | 2068 | 2069 | 2070 | REGION | FUEL |  |  | 2017 | 2018 | 2019 | 2020 | 2021 | 2022 | 2023 | 2024 | 2025 | 2026 | 2027 | 2028 | 2029 | 2030 | 2031 | 2032 | 2033 | 2034 | 2035 | 2036 | 2037 | 2038 | 2039 | 2040 | 2041 | 2042 | 2043 | 2044 | 2045 | 2046 | 2047 | 2048 | 2049 | 2050 | 2051 | 2052 | 2053 | 2054 | 2055 | 2056 | 2057 | 2058 | 2059 | 2060 | 2061 | 2062 | 2063 | 2064 | 2065 | 2066 | 2067 | 2068 | 2069 | 2070
05_PRC | 1_x_coal_thermal | 1_x_coal_thermal | 14_4_nonmetallic_mineral_products | 5650.411 | 5128.9349 | 65 | 6 | 2370000 | 0.0021641 | 0.0021613 | 0.0021586 | 0.0021558 | 0.002153 | 0.0021503 | 0.0021475 | 0.0021448 | 0.002142 | 0.0021393 | 0.0021366 | 0.0021338 | 0.0021311 | 0.0021284 | 0.0021256 | 0.0021229 | 0.0021202 | 0.0021175 | 0.0021148 | 0.0021121 | 0.0021094 | 0.0021067 | 0.002104 | 0.0021013 | 0.0020986 | 0.0020959 | 0.0020932 | 0.0020905 | 0.0020879 | 0.0020852 | 0.0020825 | 0.0020799 | 0.0020772 | 0.0020745 | 0.0020719 | 0.0020692 | 0.0020666 | 0.0020639 | 0.0020613 | 0.0020587 | 0.002056 | 0.0020534 | 0.0020508 | 0.0020481 | 0.0020455 | 0.0020429 | 0.0020403 | 0.0020377 | 0.0020351 | 0.0020325 | 0.0020298 | 0.0020272 | 0.0020247 | 05_PRC | d_ind_cem_1_x_coal_thermal |  |  | 5650.411 | 5128.9349 | 4994.31 | 4702.7326 | 4596.2707 | 4491.1756 | 4387.599 | 4285.5503 | 4185.0475 | 4086.2161 | 3989.1753 | 3875.6337 | 3764.8535 | 3656.7607 | 3551.3206 | 3448.5532 | 3348.5179 | 3251.2922 | 3156.9008 | 3065.3047 | 2976.401 | 2890.0663 | 2806.1545 | 2724.5427 | 2658.7255 | 2594.3594 | 2531.3888 | 2469.7573 | 2409.4151 | 2350.3237 | 2292.45 | 2235.7582 | 2180.2151 | 2125.7913 | 2123.07 | 2120.3522 | 2117.6379 | 2114.9271 | 2112.2197 | 2109.5158 | 2106.8154 | 2104.1184 | 2101.4249 | 2098.7348 | 2096.0482 | 2093.365 | 2090.6852 | 2088.0089 | 2085.336 | 2082.6665 | 2080.0005 | 2077.3378 | 2074.6786 | 2072.0227
05_PRC | 1_1_coking_coal | 1_1_coking_coal | 14_4_nonmetallic_mineral_products | 0 | 0 | 65 | 6 | 2370000 | 0 | 0 | 0 | 0 | 0 | 0 | 0 | 0 | 0 | 0 | 0 | 0 | 0 | 0 | 0 | 0 | 0 | 0 | 0 | 0 | 0 | 0 | 0 | 0 | 0 | 0 | 0 | 0 | 0 | 0 | 0 | 0 | 0 | 0 | 0 | 0 | 0 | 0 | 0 | 0 | 0 | 0 | 0 | 0 | 0 | 0 | 0 | 0 | 0 | 0 | 0 | 0 | 0 | 05_PRC | d_ind_cem_1_1_coking_coal |  |  | 0 | 0 | 0 | 0 | 0 | 0 | 0 | 0 | 0 | 0 | 0 | 0 | 0 | 0 | 0 | 0 | 0 | 0 | 0 | 0 | 0 | 0 | 0 | 0 | 0 | 0 | 0 | 0 | 0 | 0 | 0 | 0 | 0 | 0 | 0 | 0 | 0 | 0 | 0 | 0 | 0 | 0 | 0 | 0 | 0 | 0 | 0 | 0 | 0 | 0 | 0 | 0 | 0 | 0
05_PRC | 1_5_lignite | 1_5_lignite | 14_4_nonmetallic_mineral_products | 0 | 0 | 65 | 6 | 2370000 | 0 | 0 | 0 | 0 | 0 | 0 | 0 | 0 | 0 | 0 | 0 | 0 | 0 | 0 | 0 | 0 | 0 | 0 | 0 | 0 | 0 | 0 | 0 | 0 | 0 | 0 | 0 | 0 | 0 | 0 | 0 | 0 | 0 | 0 | 0 | 0 | 0 | 0 | 0 | 0 | 0 | 0 | 0 | 0 | 0 | 0 | 0 | 0 | 0 | 0 | 0 | 0 | 0 | 05_PRC | d_ind_cem_1_5_lignite |  |  | 0 | 0 | 0 | 0 | 0 | 0 | 0 | 0 | 0 | 0 | 0 | 0 | 0 | 0 | 0 | 0 | 0 | 0 | 0 | 0 | 0 | 0 | 0 | 0 | 0 | 0 | 0 | 0 | 0 | 0 | 0 | 0 | 0 | 0 | 0 | 0 | 0 | 0 | 0 | 0 | 0 | 0 | 0 | 0 | 0 | 0 | 0 | 0 | 0 | 0 | 0 | 0 | 0 | 0
05_PRC | 2_coal_products | 2_coal_products | 14_4_nonmetallic_mineral_products | 315.5741 | 368.3671 | 65 | 6 | 2370000 | 0.00015543 | 0.00015523 | 0.00015503 | 0.00015483 | 0.00015463 | 0.00015444 | 0.00015424 | 0.00015404 | 0.00015384 | 0.00015365 | 0.00015345 | 0.00015325 | 0.00015306 | 0.00015286 | 0.00015267 | 0.00015247 | 0.00015228 | 0.00015208 | 0.00015189 | 0.00015169 | 0.0001515 | 0.0001513 | 0.00015111 | 0.00015092 | 0.00015072 | 0.00015053 | 0.00015034 | 0.00015015 | 0.00014995 | 0.00014976 | 0.00014957 | 0.00014938 | 0.00014919 | 0.000149 | 0.00014881 | 0.00014861 | 0.00014842 | 0.00014823 | 0.00014804 | 0.00014786 | 0.00014767 | 0.00014748 | 0.00014729 | 0.0001471 | 0.00014691 | 0.00014672 | 0.00014654 | 0.00014635 | 0.00014616 | 0.00014597 | 0.00014579 | 0.0001456 | 0.00014541 | 05_PRC | d_ind_cem_2_coal_products |  |  | 315.5741 | 368.3671 | 358.6981 | 337.7566 | 330.1104 | 322.5623 | 315.1233 | 307.794 | 300.5758 | 293.4776 | 286.508 | 278.3533 | 270.3969 | 262.6335 | 255.0607 | 247.6798 | 240.4951 | 233.5122 | 226.7329 | 220.1543 | 213.7692 | 207.5685 | 201.5418 | 195.6804 | 190.9533 | 186.3304 | 181.8078 | 177.3813 | 173.0475 | 168.8034 | 164.6469 | 160.5752 | 156.586 | 152.6772 | 152.4818 | 152.2866 | 152.0916 | 151.8969 | 151.7025 | 151.5083 | 151.3143 | 151.1206 | 150.9272 | 150.734 | 150.541 | 150.3483 | 150.1559 | 149.9636 | 149.7717 | 149.5799 | 149.3885 | 149.1972 | 149.0062 | 148.8155
05_PRC | 6_1_crude_oil | 6_1_crude_oil | 14_4_nonmetallic_mineral_products | 0.17585 | 0.19259 | 65 | 6 | 2370000 | 8.1263e-08 | 8.1159e-08 | 8.1055e-08 | 8.0951e-08 | 8.0847e-08 | 8.0744e-08 | 8.0641e-08 | 8.0537e-08 | 8.0434e-08 | 8.0331e-08 | 8.0228e-08 | 8.0126e-08 | 8.0023e-08 | 7.9921e-08 | 7.9818e-08 | 7.9716e-08 | 7.9614e-08 | 7.9512e-08 | 7.9411e-08 | 7.9309e-08 | 7.9207e-08 | 7.9106e-08 | 7.9005e-08 | 7.8904e-08 | 7.8803e-08 | 7.8702e-08 | 7.8601e-08 | 7.85e-08 | 7.84e-08 | 7.8299e-08 | 7.8199e-08 | 7.8099e-08 | 7.7999e-08 | 7.7899e-08 | 7.78e-08 | 7.77e-08 | 7.7601e-08 | 7.7501e-08 | 7.7402e-08 | 7.7303e-08 | 7.7204e-08 | 7.7105e-08 | 7.7006e-08 | 7.6908e-08 | 7.6809e-08 | 7.6711e-08 | 7.6613e-08 | 7.6515e-08 | 7.6417e-08 | 7.6319e-08 | 7.6221e-08 | 7.6124e-08 | 7.6026e-08 | 05_PRC | d_ind_cem_6_1_crude_oil |  |  | 0.17585 | 0.19259 | 0.18754 | 0.17659 | 0.17259 | 0.16864 | 0.16476 | 0.16092 | 0.15715 | 0.15344 | 0.14979 | 0.14553 | 0.14137 | 0.13731 | 0.13335 | 0.12949 | 0.12574 | 0.12209 | 0.11854 | 0.1151 | 0.11176 | 0.10852 | 0.10537 | 0.10231 | 0.099836 | 0.097419 | 0.095054 | 0.09274 | 0.090474 | 0.088255 | 0.086082 | 0.083953 | 0.081868 | 0.079824 | 0.079722 | 0.07962 | 0.079518 | 0.079416 | 0.079314 | 0.079213 | 0.079111 | 0.07901 | 0.078909 | 0.078808 | 0.078707 | 0.078606 | 0.078506 | 0.078405 | 0.078305 | 0.078205 | 0.078105 | 0.078005 | 0.077905 | 0.077805
05_PRC | 6_x_ngls | 6_x_ngls | 14_4_nonmetallic_mineral_products | 0 | 0 | 65 | 6 | 2370000 | 0 | 0 | 0 | 0 | 0 | 0 | 0 | 0 | 0 | 0 | 0 | 0 | 0 | 0 | 0 | 0 | 0 | 0 | 0 | 0 | 0 | 0 | 0 | 0 | 0 | 0 | 0 | 0 | 0 | 0 | 0 | 0 | 0 | 0 | 0 | 0 | 0 | 0 | 0 | 0 | 0 | 0 | 0 | 0 | 0 | 0 | 0 | 0 | 0 | 0 | 0 | 0 | 0 | 05_PRC | d_ind_cem_6_x_ngls |  |  | 0 | 0 | 0 | 0 | 0 | 0 | 0 | 0 | 0 | 0 | 0 | 0 | 0 | 0 | 0 | 0 | 0 | 0 | 0 | 0 | 0 | 0 | 0 | 0 | 0 | 0 | 0 | 0 | 0 | 0 | 0 | 0 | 0 | 0 | 0 | 0 | 0 | 0 | 0 | 0 | 0 | 0 | 0 | 0 | 0 | 0 | 0 | 0 | 0 | 0 | 0 | 0 | 0 | 0
05_PRC | 7_1_motor_gasoline | 7_1_mo_gasoline | 14_4_nonmetallic_mineral_products | 10.3153 | 7.3656 | 65 | 6 | 2370000 | 3.1078e-06 | 3.1039e-06 | 3.0999e-06 | 3.0959e-06 | 3.092e-06 | 3.088e-06 | 3.084e-06 | 3.0801e-06 | 3.0762e-06 | 3.0722e-06 | 3.0683e-06 | 3.0644e-06 | 3.0604e-06 | 3.0565e-06 | 3.0526e-06 | 3.0487e-06 | 3.0448e-06 | 3.0409e-06 | 3.037e-06 | 3.0331e-06 | 3.0292e-06 | 3.0254e-06 | 3.0215e-06 | 3.0176e-06 | 3.0138e-06 | 3.0099e-06 | 3.006e-06 | 3.0022e-06 | 2.9984e-06 | 2.9945e-06 | 2.9907e-06 | 2.9869e-06 | 2.983e-06 | 2.9792e-06 | 2.9754e-06 | 2.9716e-06 | 2.9678e-06 | 2.964e-06 | 2.9602e-06 | 2.9564e-06 | 2.9526e-06 | 2.9488e-06 | 2.9451e-06 | 2.9413e-06 | 2.9375e-06 | 2.9338e-06 | 2.93e-06 | 2.9263e-06 | 2.9225e-06 | 2.9188e-06 | 2.915e-06 | 2.9113e-06 | 2.9076e-06 | 05_PRC | d_ind_cem_7_1_mo_gasoline |  |  | 10.3153 | 7.3656 | 7.1723 | 6.7535 | 6.6006 | 6.4497 | 6.301 | 6.1544 | 6.0101 | 5.8682 | 5.7288 | 5.5657 | 5.4066 | 5.2514 | 5.1 | 4.9524 | 4.8088 | 4.6691 | 4.5336 | 4.402 | 4.2744 | 4.1504 | 4.0299 | 3.9127 | 3.8182 | 3.7257 | 3.6353 | 3.5468 | 3.4601 | 3.3753 | 3.2922 | 3.2107 | 3.131 | 3.0528 | 3.0489 | 3.045 | 3.0411 | 3.0372 | 3.0333 | 3.0294 | 3.0256 | 3.0217 | 3.0178 | 3.014 | 3.0101 | 3.0062 | 3.0024 | 2.9986 | 2.9947 | 2.9909 | 2.9871 | 2.9832 | 2.9794 | 2.9756
05_PRC | 7_2_aviation_gasoline | 7_2_avi_gasoline | 14_4_nonmetallic_mineral_products | 0 | 0 | 65 | 6 | 2370000 | 0 | 0 | 0 | 0 | 0 | 0 | 0 | 0 | 0 | 0 | 0 | 0 | 0 | 0 | 0 | 0 | 0 | 0 | 0 | 0 | 0 | 0 | 0 | 0 | 0 | 0 | 0 | 0 | 0 | 0 | 0 | 0 | 0 | 0 | 0 | 0 | 0 | 0 | 0 | 0 | 0 | 0 | 0 | 0 | 0 | 0 | 0 | 0 | 0 | 0 | 0 | 0 | 0 | 05_PRC | d_ind_cem_7_2_avi_gasoline |  |  | 0 | 0 | 0 | 0 | 0 | 0 | 0 | 0 | 0 | 0 | 0 | 0 | 0 | 0 | 0 | 0 | 0 | 0 | 0 | 0 | 0 | 0 | 0 | 0 | 0 | 0 | 0 | 0 | 0 | 0 | 0 | 0 | 0 | 0 | 0 | 0 | 0 | 0 | 0 | 0 | 0 | 0 | 0 | 0 | 0 | 0 | 0 | 0 | 0 | 0 | 0 | 0 | 0 | 0
05_PRC | 7_3_naphtha | 7_3_naphtha | 14_4_nonmetallic_mineral_products | 0 | 0 | 65 | 6 | 2370000 | 0 | 0 | 0 | 0 | 0 | 0 | 0 | 0 | 0 | 0 | 0 | 0 | 0 | 0 | 0 | 0 | 0 | 0 | 0 | 0 | 0 | 0 | 0 | 0 | 0 | 0 | 0 | 0 | 0 | 0 | 0 | 0 | 0 | 0 | 0 | 0 | 0 | 0 | 0 | 0 | 0 | 0 | 0 | 0 | 0 | 0 | 0 | 0 | 0 | 0 | 0 | 0 | 0 | 05_PRC | d_ind_cem_7_3_naphtha |  |  | 0 | 0 | 0 | 0 | 0 | 0 | 0 | 0 | 0 | 0 | 0 | 0 | 0 | 0 | 0 | 0 | 0 | 0 | 0 | 0 | 0 | 0 | 0 | 0 | 0 | 0 | 0 | 0 | 0 | 0 | 0 | 0 | 0 | 0 | 0 | 0 | 0 | 0 | 0 | 0 | 0 | 0 | 0 | 0 | 0 | 0 | 0 | 0 | 0 | 0 | 0 | 0 | 0 | 0
05_PRC | 7_x_jet_fuel | 7_x_jet_fuel | 14_4_nonmetallic_mineral_products | 0 | 0 | 65 | 6 | 2370000 | 0 | 0 | 0 | 0 | 0 | 0 | 0 | 0 | 0 | 0 | 0 | 0 | 0 | 0 | 0 | 0 | 0 | 0 | 0 | 0 | 0 | 0 | 0 | 0 | 0 | 0 | 0 | 0 | 0 | 0 | 0 | 0 | 0 | 0 | 0 | 0 | 0 | 0 | 0 | 0 | 0 | 0 | 0 | 0 | 0 | 0 | 0 | 0 | 0 | 0 | 0 | 0 | 0 | 05_PRC | d_ind_cem_7_x_jet_fuel |  |  | 0 | 0 | 0 | 0 | 0 | 0 | 0 | 0 | 0 | 0 | 0 | 0 | 0 | 0 | 0 | 0 | 0 | 0 | 0 | 0 | 0 | 0 | 0 | 0 | 0 | 0 | 0 | 0 | 0 | 0 | 0 | 0 | 0 | 0 | 0 | 0 | 0 | 0 | 0 | 0 | 0 | 0 | 0 | 0 | 0 | 0 | 0 | 0 | 0 | 0 | 0 | 0 | 0 | 0
05_PRC | 7_6_kerosene | 7_6_kerosene | 14_4_nonmetallic_mineral_products | 0.43124 | 0.35362 | 65 | 6 | 2370000 | 1.4921e-07 | 1.4901e-07 | 1.4882e-07 | 1.4863e-07 | 1.4844e-07 | 1.4825e-07 | 1.4806e-07 | 1.4787e-07 | 1.4768e-07 | 1.475e-07 | 1.4731e-07 | 1.4712e-07 | 1.4693e-07 | 1.4674e-07 | 1.4655e-07 | 1.4637e-07 | 1.4618e-07 | 1.4599e-07 | 1.458e-07 | 1.4562e-07 | 1.4543e-07 | 1.4525e-07 | 1.4506e-07 | 1.4487e-07 | 1.4469e-07 | 1.445e-07 | 1.4432e-07 | 1.4413e-07 | 1.4395e-07 | 1.4376e-07 | 1.4358e-07 | 1.434e-07 | 1.4321e-07 | 1.4303e-07 | 1.4285e-07 | 1.4266e-07 | 1.4248e-07 | 1.423e-07 | 1.4212e-07 | 1.4193e-07 | 1.4175e-07 | 1.4157e-07 | 1.4139e-07 | 1.4121e-07 | 1.4103e-07 | 1.4085e-07 | 1.4067e-07 | 1.4049e-07 | 1.4031e-07 | 1.4013e-07 | 1.3995e-07 | 1.3977e-07 | 1.3959e-07 | 05_PRC | d_ind_cem_7_6_kerosene |  |  | 0.43124 | 0.35362 | 0.34434 | 0.32423 | 0.31689 | 0.30965 | 0.30251 | 0.29547 | 0.28854 | 0.28173 | 0.27504 | 0.26721 | 0.25957 | 0.25212 | 0.24485 | 0.23776 | 0.23087 | 0.22416 | 0.21765 | 0.21134 | 0.20521 | 0.19926 | 0.19347 | 0.18785 | 0.18331 | 0.17887 | 0.17453 | 0.17028 | 0.16612 | 0.16204 | 0.15805 | 0.15415 | 0.15032 | 0.14656 | 0.14638 | 0.14619 | 0.146 | 0.14581 | 0.14563 | 0.14544 | 0.14526 | 0.14507 | 0.14488 | 0.1447 | 0.14451 | 0.14433 | 0.14414 | 0.14396 | 0.14377 | 0.14359 | 0.14341 | 0.14322 | 0.14304 | 0.14286
05_PRC | 7_7_gas_diesel_oil | 7_7_gas_diesel_oil | 14_4_nonmetallic_mineral_products | 119.6818 | 120.916 | 65 | 6 | 2370000 | 5.1019e-05 | 5.0954e-05 | 5.0889e-05 | 5.0824e-05 | 5.0759e-05 | 5.0694e-05 | 5.0629e-05 | 5.0564e-05 | 5.0499e-05 | 5.0435e-05 | 5.037e-05 | 5.0306e-05 | 5.0241e-05 | 5.0177e-05 | 5.0113e-05 | 5.0048e-05 | 4.9984e-05 | 4.992e-05 | 4.9856e-05 | 4.9793e-05 | 4.9729e-05 | 4.9665e-05 | 4.9602e-05 | 4.9538e-05 | 4.9475e-05 | 4.9411e-05 | 4.9348e-05 | 4.9285e-05 | 4.9222e-05 | 4.9159e-05 | 4.9096e-05 | 4.9033e-05 | 4.897e-05 | 4.8908e-05 | 4.8845e-05 | 4.8783e-05 | 4.872e-05 | 4.8658e-05 | 4.8595e-05 | 4.8533e-05 | 4.8471e-05 | 4.8409e-05 | 4.8347e-05 | 4.8285e-05 | 4.8223e-05 | 4.8162e-05 | 4.81e-05 | 4.8038e-05 | 4.7977e-05 | 4.7916e-05 | 4.7854e-05 | 4.7793e-05 | 4.7732e-05 | 05_PRC | d_ind_cem_7_7_gas_diesel_oil |  |  | 119.6818 | 120.916 | 117.7421 | 110.8681 | 108.3583 | 105.8806 | 103.4388 | 101.0329 | 98.6636 | 96.3336 | 94.0458 | 91.3691 | 88.7574 | 86.2091 | 83.7233 | 81.3005 | 78.9422 | 76.65 | 74.4247 | 72.2653 | 70.1694 | 68.1341 | 66.1558 | 64.2318 | 62.6801 | 61.1627 | 59.6781 | 58.2252 | 56.8026 | 55.4095 | 54.0451 | 52.7086 | 51.3991 | 50.1161 | 50.0519 | 49.9878 | 49.9239 | 49.8599 | 49.7961 | 49.7324 | 49.6687 | 49.6051 | 49.5416 | 49.4782 | 49.4149 | 49.3516 | 49.2884 | 49.2253 | 49.1623 | 49.0994 | 49.0365 | 48.9738 | 48.9111 | 48.8485
05_PRC | 7_8_fuel_oil | 7_8_fuel_oil | 14_4_nonmetallic_mineral_products | 65.2387 | 61.6632 | 65 | 6 | 2370000 | 2.6018e-05 | 2.5985e-05 | 2.5952e-05 | 2.5918e-05 | 2.5885e-05 | 2.5852e-05 | 2.5819e-05 | 2.5786e-05 | 2.5753e-05 | 2.572e-05 | 2.5687e-05 | 2.5654e-05 | 2.5621e-05 | 2.5589e-05 | 2.5556e-05 | 2.5523e-05 | 2.549e-05 | 2.5458e-05 | 2.5425e-05 | 2.5393e-05 | 2.536e-05 | 2.5328e-05 | 2.5295e-05 | 2.5263e-05 | 2.5231e-05 | 2.5198e-05 | 2.5166e-05 | 2.5134e-05 | 2.5102e-05 | 2.5069e-05 | 2.5037e-05 | 2.5005e-05 | 2.4973e-05 | 2.4941e-05 | 2.4909e-05 | 2.4878e-05 | 2.4846e-05 | 2.4814e-05 | 2.4782e-05 | 2.475e-05 | 2.4719e-05 | 2.4687e-05 | 2.4655e-05 | 2.4624e-05 | 2.4592e-05 | 2.4561e-05 | 2.4529e-05 | 2.4498e-05 | 2.4467e-05 | 2.4435e-05 | 2.4404e-05 | 2.4373e-05 | 2.4342e-05 | 05_PRC | d_ind_cem_7_8_fuel_oil |  |  | 65.2387 | 61.6632 | 60.0446 | 56.5391 | 55.2592 | 53.9957 | 52.7504 | 51.5235 | 50.3152 | 49.127 | 47.9603 | 46.5952 | 45.2634 | 43.9638 | 42.6961 | 41.4606 | 40.2579 | 39.089 | 37.9542 | 36.853 | 35.7841 | 34.7461 | 33.7373 | 32.7561 | 31.9648 | 31.191 | 30.4339 | 29.6929 | 28.9675 | 28.257 | 27.5612 | 26.8797 | 26.2119 | 25.5576 | 25.5248 | 25.4922 | 25.4595 | 25.4269 | 25.3944 | 25.3619 | 25.3294 | 25.297 | 25.2646 | 25.2323 | 25.2 | 25.1677 | 25.1355 | 25.1033 | 25.0712 | 25.0391 | 25.007 | 24.975 | 24.9431 | 24.9111
05_PRC | 7_9_lpg | 7_9_lpg | 14_4_nonmetallic_mineral_products | 35.5158 | 31.7577 | 65 | 6 | 2370000 | 1.34e-05 | 1.3383e-05 | 1.3366e-05 | 1.3348e-05 | 1.3331e-05 | 1.3314e-05 | 1.3297e-05 | 1.328e-05 | 1.3263e-05 | 1.3246e-05 | 1.3229e-05 | 1.3212e-05 | 1.3195e-05 | 1.3179e-05 | 1.3162e-05 | 1.3145e-05 | 1.3128e-05 | 1.3111e-05 | 1.3094e-05 | 1.3078e-05 | 1.3061e-05 | 1.3044e-05 | 1.3028e-05 | 1.3011e-05 | 1.2994e-05 | 1.2978e-05 | 1.2961e-05 | 1.2944e-05 | 1.2928e-05 | 1.2911e-05 | 1.2895e-05 | 1.2878e-05 | 1.2862e-05 | 1.2845e-05 | 1.2829e-05 | 1.2812e-05 | 1.2796e-05 | 1.278e-05 | 1.2763e-05 | 1.2747e-05 | 1.2731e-05 | 1.2714e-05 | 1.2698e-05 | 1.2682e-05 | 1.2666e-05 | 1.2649e-05 | 1.2633e-05 | 1.2617e-05 | 1.2601e-05 | 1.2585e-05 | 1.2569e-05 | 1.2552e-05 | 1.2536e-05 | 05_PRC | d_ind_cem_7_9_lpg |  |  | 35.5158 | 31.7577 | 30.9241 | 29.1187 | 28.4595 | 27.8088 | 27.1675 | 26.5356 | 25.9133 | 25.3013 | 24.7005 | 23.9974 | 23.3115 | 22.6422 | 21.9893 | 21.353 | 20.7336 | 20.1316 | 19.5471 | 18.98 | 18.4295 | 17.8949 | 17.3754 | 16.87 | 16.4625 | 16.0639 | 15.674 | 15.2924 | 14.9188 | 14.5529 | 14.1946 | 13.8435 | 13.4996 | 13.1626 | 13.1458 | 13.129 | 13.1121 | 13.0954 | 13.0786 | 13.0619 | 13.0451 | 13.0284 | 13.0118 | 12.9951 | 12.9785 | 12.9619 | 12.9453 | 12.9287 | 12.9121 | 12.8956 | 12.8791 | 12.8626 | 12.8461 | 12.8297
05_PRC | 7_10_refinery_gas_not_liquefied | 7_10_refi_gas_notliq | 14_4_nonmetallic_mineral_products | 0.023027 | 0.064477 | 65 | 6 | 2370000 | 2.7205e-08 | 2.7171e-08 | 2.7136e-08 | 2.7101e-08 | 2.7066e-08 | 2.7032e-08 | 2.6997e-08 | 2.6963e-08 | 2.6928e-08 | 2.6894e-08 | 2.6859e-08 | 2.6825e-08 | 2.679e-08 | 2.6756e-08 | 2.6722e-08 | 2.6688e-08 | 2.6653e-08 | 2.6619e-08 | 2.6585e-08 | 2.6551e-08 | 2.6517e-08 | 2.6483e-08 | 2.6449e-08 | 2.6416e-08 | 2.6382e-08 | 2.6348e-08 | 2.6314e-08 | 2.6281e-08 | 2.6247e-08 | 2.6213e-08 | 2.618e-08 | 2.6146e-08 | 2.6113e-08 | 2.6079e-08 | 2.6046e-08 | 2.6013e-08 | 2.5979e-08 | 2.5946e-08 | 2.5913e-08 | 2.588e-08 | 2.5847e-08 | 2.5813e-08 | 2.578e-08 | 2.5747e-08 | 2.5714e-08 | 2.5682e-08 | 2.5649e-08 | 2.5616e-08 | 2.5583e-08 | 2.555e-08 | 2.5518e-08 | 2.5485e-08 | 2.5452e-08 | 05_PRC | d_ind_cem_7_10_refi_gas_notliq |  |  | 0.023027 | 0.064477 | 0.062784 | 0.059119 | 0.057781 | 0.056459 | 0.055157 | 0.053874 | 0.052611 | 0.051369 | 0.050149 | 0.048721 | 0.047329 | 0.04597 | 0.044644 | 0.043352 | 0.042095 | 0.040873 | 0.039686 | 0.038534 | 0.037417 | 0.036332 | 0.035277 | 0.034251 | 0.033423 | 0.032614 | 0.031823 | 0.031048 | 0.030289 | 0.029546 | 0.028819 | 0.028106 | 0.027408 | 0.026724 | 0.026689 | 0.026655 | 0.026621 | 0.026587 | 0.026553 | 0.026519 | 0.026485 | 0.026451 | 0.026417 | 0.026384 | 0.02635 | 0.026316 | 0.026282 | 0.026249 | 0.026215 | 0.026182 | 0.026148 | 0.026115 | 0.026081 | 0.026048
05_PRC | 7_11_ethane | 7_11_ethane | 14_4_nonmetallic_mineral_products | 0 | 0 | 65 | 6 | 2370000 | 0 | 0 | 0 | 0 | 0 | 0 | 0 | 0 | 0 | 0 | 0 | 0 | 0 | 0 | 0 | 0 | 0 | 0 | 0 | 0 | 0 | 0 | 0 | 0 | 0 | 0 | 0 | 0 | 0 | 0 | 0 | 0 | 0 | 0 | 0 | 0 | 0 | 0 | 0 | 0 | 0 | 0 | 0 | 0 | 0 | 0 | 0 | 0 | 0 | 0 | 0 | 0 | 0 | 05_PRC | d_ind_cem_7_11_ethane |  |  | 0 | 0 | 0 | 0 | 0 | 0 | 0 | 0 | 0 | 0 | 0 | 0 | 0 | 0 | 0 | 0 | 0 | 0 | 0 | 0 | 0 | 0 | 0 | 0 | 0 | 0 | 0 | 0 | 0 | 0 | 0 | 0 | 0 | 0 | 0 | 0 | 0 | 0 | 0 | 0 | 0 | 0 | 0 | 0 | 0 | 0 | 0 | 0 | 0 | 0 | 0 | 0 | 0 | 0
05_PRC | 7_x_other_petroleum_products | 7_x_other_petrol_prod | 14_4_nonmetallic_mineral_products | 193.7662 | 226.1225 | 65 | 6 | 2370000 | 9.541e-05 | 9.5288e-05 | 9.5166e-05 | 9.5044e-05 | 9.4923e-05 | 9.4801e-05 | 9.468e-05 | 9.4559e-05 | 9.4438e-05 | 9.4317e-05 | 9.4196e-05 | 9.4075e-05 | 9.3955e-05 | 9.3835e-05 | 9.3715e-05 | 9.3595e-05 | 9.3475e-05 | 9.3355e-05 | 9.3236e-05 | 9.3116e-05 | 9.2997e-05 | 9.2878e-05 | 9.2759e-05 | 9.264e-05 | 9.2522e-05 | 9.2403e-05 | 9.2285e-05 | 9.2167e-05 | 9.2049e-05 | 9.1931e-05 | 9.1813e-05 | 9.1696e-05 | 9.1579e-05 | 9.1461e-05 | 9.1344e-05 | 9.1227e-05 | 9.1111e-05 | 9.0994e-05 | 9.0877e-05 | 9.0761e-05 | 9.0645e-05 | 9.0529e-05 | 9.0413e-05 | 9.0297e-05 | 9.0182e-05 | 9.0066e-05 | 8.9951e-05 | 8.9836e-05 | 8.9721e-05 | 8.9606e-05 | 8.9491e-05 | 8.9377e-05 | 8.9262e-05 | 05_PRC | d_ind_cem_7_x_other_petrol_prod |  |  | 193.7662 | 226.1225 | 220.1872 | 207.3323 | 202.6386 | 198.0052 | 193.4388 | 188.9397 | 184.5088 | 180.1515 | 175.8732 | 170.8675 | 165.9834 | 161.2179 | 156.5693 | 152.0385 | 147.6282 | 143.3417 | 139.1802 | 135.142 | 131.2224 | 127.4161 | 123.7167 | 120.1186 | 117.2169 | 114.3791 | 111.6029 | 108.8857 | 106.2254 | 103.6202 | 101.0687 | 98.5693 | 96.1205 | 93.7211 | 93.6011 | 93.4813 | 93.3616 | 93.2421 | 93.1227 | 93.0035 | 92.8845 | 92.7656 | 92.6468 | 92.5282 | 92.4098 | 92.2915 | 92.1733 | 92.0553 | 91.9375 | 91.8198 | 91.7023 | 91.5849 | 91.4676 | 91.3505
05_PRC | 8_1_natural_gas | 8_1_natural_gas | 14_4_nonmetallic_mineral_products | 387.8323 | 506.946 | 65 | 6 | 2370000 | 0.0002139 | 0.00021363 | 0.00021335 | 0.00021308 | 0.00021281 | 0.00021254 | 0.00021226 | 0.00021199 | 0.00021172 | 0.00021145 | 0.00021118 | 0.00021091 | 0.00021064 | 0.00021037 | 0.0002101 | 0.00020983 | 0.00020956 | 0.00020929 | 0.00020903 | 0.00020876 | 0.00020849 | 0.00020822 | 0.00020796 | 0.00020769 | 0.00020743 | 0.00020716 | 0.00020689 | 0.00020663 | 0.00020637 | 0.0002061 | 0.00020584 | 0.00020557 | 0.00020531 | 0.00020505 | 0.00020479 | 0.00020452 | 0.00020426 | 0.000204 | 0.00020374 | 0.00020348 | 0.00020322 | 0.00020296 | 0.0002027 | 0.00020244 | 0.00020218 | 0.00020192 | 0.00020166 | 0.0002014 | 0.00020115 | 0.00020089 | 0.00020063 | 0.00020037 | 0.00020012 | 05_PRC | d_ind_cem_8_1_natural_gas |  |  | 387.8323 | 506.946 | 493.6396 | 464.8199 | 454.2972 | 443.9096 | 433.672 | 423.5855 | 413.6517 | 403.8832 | 394.2917 | 383.0692 | 372.1196 | 361.4357 | 351.0139 | 340.8564 | 330.9688 | 321.359 | 312.0293 | 302.9759 | 294.1887 | 285.6553 | 277.3614 | 269.2949 | 262.7895 | 256.4275 | 250.2035 | 244.1118 | 238.1475 | 232.3069 | 226.5867 | 220.9832 | 215.4933 | 210.1141 | 209.8451 | 209.5765 | 209.3082 | 209.0402 | 208.7726 | 208.5054 | 208.2385 | 207.9719 | 207.7057 | 207.4398 | 207.1742 | 206.909 | 206.6442 | 206.3796 | 206.1154 | 205.8516 | 205.5881 | 205.3249 | 205.0621 | 204.7995
05_PRC | 15_1_fuelwood_and_woodwaste | 15_1_fwood_wwaste | 14_4_nonmetallic_mineral_products | 0 | 0 | 65 | 6 | 2370000 | 0 | 0 | 0 | 0 | 0 | 0 | 0 | 0 | 0 | 0 | 0 | 0 | 0 | 0 | 0 | 0 | 0 | 0 | 0 | 0 | 0 | 0 | 0 | 0 | 0 | 0 | 0 | 0 | 0 | 0 | 0 | 0 | 0 | 0 | 0 | 0 | 0 | 0 | 0 | 0 | 0 | 0 | 0 | 0 | 0 | 0 | 0 | 0 | 0 | 0 | 0 | 0 | 0 | 05_PRC | d_ind_cem_15_1_fwood_wwaste |  |  | 0 | 0 | 0 | 0 | 0 | 0 | 0 | 0 | 0 | 0 | 0 | 0 | 0 | 0 | 0 | 0 | 0 | 0 | 0 | 0 | 0 | 0 | 0 | 0 | 0 | 0 | 0 | 0 | 0 | 0 | 0 | 0 | 0 | 0 | 0 | 0 | 0 | 0 | 0 | 0 | 0 | 0 | 0 | 0 | 0 | 0 | 0 | 0 | 0 | 0 | 0 | 0 | 0 | 0
05_PRC | 15_2_bagasse | 15_2_bagasse | 14_4_nonmetallic_mineral_products | 0 | 0 | 65 | 6 | 2370000 | 0 | 0 | 0 | 0 | 0 | 0 | 0 | 0 | 0 | 0 | 0 | 0 | 0 | 0 | 0 | 0 | 0 | 0 | 0 | 0 | 0 | 0 | 0 | 0 | 0 | 0 | 0 | 0 | 0 | 0 | 0 | 0 | 0 | 0 | 0 | 0 | 0 | 0 | 0 | 0 | 0 | 0 | 0 | 0 | 0 | 0 | 0 | 0 | 0 | 0 | 0 | 0 | 0 | 05_PRC | d_ind_cem_15_2_bagasse |  |  | 0 | 0 | 0 | 0 | 0 | 0 | 0 | 0 | 0 | 0 | 0 | 0 | 0 | 0 | 0 | 0 | 0 | 0 | 0 | 0 | 0 | 0 | 0 | 0 | 0 | 0 | 0 | 0 | 0 | 0 | 0 | 0 | 0 | 0 | 0 | 0 | 0 | 0 | 0 | 0 | 0 | 0 | 0 | 0 | 0 | 0 | 0 | 0 | 0 | 0 | 0 | 0 | 0 | 0
05_PRC | 15_3_charcoal | 15_3_charcoal | 14_4_nonmetallic_mineral_products | 0 | 0 | 65 | 6 | 2370000 | 0 | 0 | 0 | 0 | 0 | 0 | 0 | 0 | 0 | 0 | 0 | 0 | 0 | 0 | 0 | 0 | 0 | 0 | 0 | 0 | 0 | 0 | 0 | 0 | 0 | 0 | 0 | 0 | 0 | 0 | 0 | 0 | 0 | 0 | 0 | 0 | 0 | 0 | 0 | 0 | 0 | 0 | 0 | 0 | 0 | 0 | 0 | 0 | 0 | 0 | 0 | 0 | 0 | 05_PRC | d_ind_cem_15_3_charcoal |  |  | 0 | 0 | 0 | 0 | 0 | 0 | 0 | 0 | 0 | 0 | 0 | 0 | 0 | 0 | 0 | 0 | 0 | 0 | 0 | 0 | 0 | 0 | 0 | 0 | 0 | 0 | 0 | 0 | 0 | 0 | 0 | 0 | 0 | 0 | 0 | 0 | 0 | 0 | 0 | 0 | 0 | 0 | 0 | 0 | 0 | 0 | 0 | 0 | 0 | 0 | 0 | 0 | 0 | 0
05_PRC | 15_4_black_liquor | 15_4_black_liquor | 14_4_nonmetallic_mineral_products | 0 | 0 | 65 | 6 | 2370000 | 0 | 0 | 0 | 0 | 0 | 0 | 0 | 0 | 0 | 0 | 0 | 0 | 0 | 0 | 0 | 0 | 0 | 0 | 0 | 0 | 0 | 0 | 0 | 0 | 0 | 0 | 0 | 0 | 0 | 0 | 0 | 0 | 0 | 0 | 0 | 0 | 0 | 0 | 0 | 0 | 0 | 0 | 0 | 0 | 0 | 0 | 0 | 0 | 0 | 0 | 0 | 0 | 0 | 05_PRC | d_ind_cem_15_4_black_liquor |  |  | 0 | 0 | 0 | 0 | 0 | 0 | 0 | 0 | 0 | 0 | 0 | 0 | 0 | 0 | 0 | 0 | 0 | 0 | 0 | 0 | 0 | 0 | 0 | 0 | 0 | 0 | 0 | 0 | 0 | 0 | 0 | 0 | 0 | 0 | 0 | 0 | 0 | 0 | 0 | 0 | 0 | 0 | 0 | 0 | 0 | 0 | 0 | 0 | 0 | 0 | 0 | 0 | 0 | 0
05_PRC | 15_5_other_biomass | 15_5_other_biomass | 14_4_nonmetallic_mineral_products | 11.0753 | 15.2019 | 65 | 6 | 2370000 | 6.4143e-06 | 6.4061e-06 | 6.3979e-06 | 6.3897e-06 | 6.3815e-06 | 6.3733e-06 | 6.3652e-06 | 6.357e-06 | 6.3489e-06 | 6.3408e-06 | 6.3326e-06 | 6.3245e-06 | 6.3164e-06 | 6.3084e-06 | 6.3003e-06 | 6.2922e-06 | 6.2842e-06 | 6.2761e-06 | 6.2681e-06 | 6.2601e-06 | 6.252e-06 | 6.244e-06 | 6.236e-06 | 6.2281e-06 | 6.2201e-06 | 6.2121e-06 | 6.2042e-06 | 6.1962e-06 | 6.1883e-06 | 6.1804e-06 | 6.1725e-06 | 6.1646e-06 | 6.1567e-06 | 6.1488e-06 | 6.1409e-06 | 6.1331e-06 | 6.1252e-06 | 6.1174e-06 | 6.1095e-06 | 6.1017e-06 | 6.0939e-06 | 6.0861e-06 | 6.0783e-06 | 6.0705e-06 | 6.0628e-06 | 6.055e-06 | 6.0473e-06 | 6.0395e-06 | 6.0318e-06 | 6.0241e-06 | 6.0163e-06 | 6.0086e-06 | 6.001e-06 | 05_PRC | d_ind_cem_15_5_other_biomass |  |  | 11.0753 | 15.2019 | 14.8028 | 13.9386 | 13.6231 | 13.3116 | 13.0046 | 12.7021 | 12.4042 | 12.1113 | 11.8237 | 11.4871 | 11.1588 | 10.8384 | 10.5259 | 10.2213 | 9.9248 | 9.6366 | 9.3569 | 9.0854 | 8.8219 | 8.566 | 8.3173 | 8.0754 | 7.8803 | 7.6895 | 7.5029 | 7.3202 | 7.1414 | 6.9662 | 6.7947 | 6.6267 | 6.462 | 6.3007 | 6.2927 | 6.2846 | 6.2766 | 6.2685 | 6.2605 | 6.2525 | 6.2445 | 6.2365 | 6.2285 | 6.2205 | 6.2126 | 6.2046 | 6.1967 | 6.1887 | 6.1808 | 6.1729 | 6.165 | 6.1571 | 6.1492 | 6.1413
05_PRC | 16_1_biogas | 16_1_biogas | 14_4_nonmetallic_mineral_products | 0 | 0 | 65 | 6 | 2370000 | 0 | 0 | 0 | 0 | 0 | 0 | 0 | 0 | 0 | 0 | 0 | 0 | 0 | 0 | 0 | 0 | 0 | 0 | 0 | 0 | 0 | 0 | 0 | 0 | 0 | 0 | 0 | 0 | 0 | 0 | 0 | 0 | 0 | 0 | 0 | 0 | 0 | 0 | 0 | 0 | 0 | 0 | 0 | 0 | 0 | 0 | 0 | 0 | 0 | 0 | 0 | 0 | 0 | 05_PRC | d_ind_cem_16_1_biogas |  |  | 0 | 0 | 0 | 0 | 0 | 0 | 0 | 0 | 0 | 0 | 0 | 0 | 0 | 0 | 0 | 0 | 0 | 0 | 0 | 0 | 0 | 0 | 0 | 0 | 0 | 0 | 0 | 0 | 0 | 0 | 0 | 0 | 0 | 0 | 0 | 0 | 0 | 0 | 0 | 0 | 0 | 0 | 0 | 0 | 0 | 0 | 0 | 0 | 0 | 0 | 0 | 0 | 0 | 0
05_PRC | 16_2_industrial_waste | 16_2_industrial_waste | 14_4_nonmetallic_mineral_products | 0 | 0 | 65 | 6 | 2370000 | 0 | 0 | 0 | 0 | 0 | 0 | 0 | 0 | 0 | 0 | 0 | 0 | 0 | 0 | 0 | 0 | 0 | 0 | 0 | 0 | 0 | 0 | 0 | 0 | 0 | 0 | 0 | 0 | 0 | 0 | 0 | 0 | 0 | 0 | 0 | 0 | 0 | 0 | 0 | 0 | 0 | 0 | 0 | 0 | 0 | 0 | 0 | 0 | 0 | 0 | 0 | 0 | 0 | 05_PRC | d_ind_cem_16_2_industrial_waste |  |  | 0 | 0 | 0 | 0 | 0 | 0 | 0 | 0 | 0 | 0 | 0 | 0 | 0 | 0 | 0 | 0 | 0 | 0 | 0 | 0 | 0 | 0 | 0 | 0 | 0 | 0 | 0 | 0 | 0 | 0 | 0 | 0 | 0 | 0 | 0 | 0 | 0 | 0 | 0 | 0 | 0 | 0 | 0 | 0 | 0 | 0 | 0 | 0 | 0 | 0 | 0 | 0 | 0 | 0
05_PRC | 16_3_municipal_solid_waste_renewable | 16_3_msw_ren | 14_4_nonmetallic_mineral_products | 0 | 0 | 65 | 6 | 2370000 | 0 | 0 | 0 | 0 | 0 | 0 | 0 | 0 | 0 | 0 | 0 | 0 | 0 | 0 | 0 | 0 | 0 | 0 | 0 | 0 | 0 | 0 | 0 | 0 | 0 | 0 | 0 | 0 | 0 | 0 | 0 | 0 | 0 | 0 | 0 | 0 | 0 | 0 | 0 | 0 | 0 | 0 | 0 | 0 | 0 | 0 | 0 | 0 | 0 | 0 | 0 | 0 | 0 | 05_PRC | d_ind_cem_16_3_msw_ren |  |  | 0 | 0 | 0 | 0 | 0 | 0 | 0 | 0 | 0 | 0 | 0 | 0 | 0 | 0 | 0 | 0 | 0 | 0 | 0 | 0 | 0 | 0 | 0 | 0 | 0 | 0 | 0 | 0 | 0 | 0 | 0 | 0 | 0 | 0 | 0 | 0 | 0 | 0 | 0 | 0 | 0 | 0 | 0 | 0 | 0 | 0 | 0 | 0 | 0 | 0 | 0 | 0 | 0 | 0
05_PRC | 16_4_municipal_solid_waste_nonrenewable | 16_4_msw_nonr | 14_4_nonmetallic_mineral_products | 0 | 0 | 65 | 6 | 2370000 | 0 | 0 | 0 | 0 | 0 | 0 | 0 | 0 | 0 | 0 | 0 | 0 | 0 | 0 | 0 | 0 | 0 | 0 | 0 | 0 | 0 | 0 | 0 | 0 | 0 | 0 | 0 | 0 | 0 | 0 | 0 | 0 | 0 | 0 | 0 | 0 | 0 | 0 | 0 | 0 | 0 | 0 | 0 | 0 | 0 | 0 | 0 | 0 | 0 | 0 | 0 | 0 | 0 | 05_PRC | d_ind_cem_16_4_msw_nonr |  |  | 0 | 0 | 0 | 0 | 0 | 0 | 0 | 0 | 0 | 0 | 0 | 0 | 0 | 0 | 0 | 0 | 0 | 0 | 0 | 0 | 0 | 0 | 0 | 0 | 0 | 0 | 0 | 0 | 0 | 0 | 0 | 0 | 0 | 0 | 0 | 0 | 0 | 0 | 0 | 0 | 0 | 0 | 0 | 0 | 0 | 0 | 0 | 0 | 0 | 0 | 0 | 0 | 0 | 0
05_PRC | 16_5_biogasoline | 16_5_biogasoline | 14_4_nonmetallic_mineral_products | 0 | 0 | 65 | 6 | 2370000 | 0 | 0 | 0 | 0 | 0 | 0 | 0 | 0 | 0 | 0 | 0 | 0 | 0 | 0 | 0 | 0 | 0 | 0 | 0 | 0 | 0 | 0 | 0 | 0 | 0 | 0 | 0 | 0 | 0 | 0 | 0 | 0 | 0 | 0 | 0 | 0 | 0 | 0 | 0 | 0 | 0 | 0 | 0 | 0 | 0 | 0 | 0 | 0 | 0 | 0 | 0 | 0 | 0 | 05_PRC | d_ind_cem_16_5_biogasoline |  |  | 0 | 0 | 0 | 0 | 0 | 0 | 0 | 0 | 0 | 0 | 0 | 0 | 0 | 0 | 0 | 0 | 0 | 0 | 0 | 0 | 0 | 0 | 0 | 0 | 0 | 0 | 0 | 0 | 0 | 0 | 0 | 0 | 0 | 0 | 0 | 0 | 0 | 0 | 0 | 0 | 0 | 0 | 0 | 0 | 0 | 0 | 0 | 0 | 0 | 0 | 0 | 0 | 0 | 0
05_PRC | 16_6_biodiesel | 16_6_biodiesel | 14_4_nonmetallic_mineral_products | 0 | 0 | 65 | 6 | 2370000 | 0 | 0 | 0 | 0 | 0 | 0 | 0 | 0 | 0 | 0 | 0 | 0 | 0 | 0 | 0 | 0 | 0 | 0 | 0 | 0 | 0 | 0 | 0 | 0 | 0 | 0 | 0 | 0 | 0 | 0 | 0 | 0 | 0 | 0 | 0 | 0 | 0 | 0 | 0 | 0 | 0 | 0 | 0 | 0 | 0 | 0 | 0 | 0 | 0 | 0 | 0 | 0 | 0 | 05_PRC | d_ind_cem_16_6_biodiesel |  |  | 0 | 0 | 0 | 0 | 0 | 0 | 0 | 0 | 0 | 0 | 0 | 0 | 0 | 0 | 0 | 0 | 0 | 0 | 0 | 0 | 0 | 0 | 0 | 0 | 0 | 0 | 0 | 0 | 0 | 0 | 0 | 0 | 0 | 0 | 0 | 0 | 0 | 0 | 0 | 0 | 0 | 0 | 0 | 0 | 0 | 0 | 0 | 0 | 0 | 0 | 0 | 0 | 0 | 0
05_PRC | 16_8_other_liquid_biofuels | 16_8_oth_liquid_biofuel | 14_4_nonmetallic_mineral_products | 0 | 0 | 65 | 6 | 2370000 | 0 | 0 | 0 | 0 | 0 | 0 | 0 | 0 | 0 | 0 | 0 | 0 | 0 | 0 | 0 | 0 | 0 | 0 | 0 | 0 | 0 | 0 | 0 | 0 | 0 | 0 | 0 | 0 | 0 | 0 | 0 | 0 | 0 | 0 | 0 | 0 | 0 | 0 | 0 | 0 | 0 | 0 | 0 | 0 | 0 | 0 | 0 | 0 | 0 | 0 | 0 | 0 | 0 | 05_PRC | d_ind_cem_16_8_oth_liquid_biofuel |  |  | 0 | 0 | 0 | 0 | 0 | 0 | 0 | 0 | 0 | 0 | 0 | 0 | 0 | 0 | 0 | 0 | 0 | 0 | 0 | 0 | 0 | 0 | 0 | 0 | 0 | 0 | 0 | 0 | 0 | 0 | 0 | 0 | 0 | 0 | 0 | 0 | 0 | 0 | 0 | 0 | 0 | 0 | 0 | 0 | 0 | 0 | 0 | 0 | 0 | 0 | 0 | 0 | 0 | 0
05_PRC | 17_electricity | 17_electricity | 14_4_nonmetallic_mineral_products | 1190.043 | 1262.5312 | 65 | 6 | 2370000 | 0.00053271 | 0.00053203 | 0.00053135 | 0.00053067 | 0.00052999 | 0.00052931 | 0.00052864 | 0.00052796 | 0.00052728 | 0.00052661 | 0.00052593 | 0.00052526 | 0.00052459 | 0.00052392 | 0.00052325 | 0.00052258 | 0.00052191 | 0.00052124 | 0.00052057 | 0.0005199 | 0.00051924 | 0.00051857 | 0.00051791 | 0.00051725 | 0.00051659 | 0.00051592 | 0.00051526 | 0.0005146 | 0.00051395 | 0.00051329 | 0.00051263 | 0.00051197 | 0.00051132 | 0.00051066 | 0.00051001 | 0.00050936 | 0.00050871 | 0.00050805 | 0.0005074 | 0.00050675 | 0.00050611 | 0.00050546 | 0.00050481 | 0.00050416 | 0.00050352 | 0.00050287 | 0.00050223 | 0.00050159 | 0.00050095 | 0.0005003 | 0.00049966 | 0.00049902 | 0.00049839 | 05_PRC | d_ind_cem_17_electricity |  |  | 1190.043 | 1262.5312 | 1229.3921 | 1157.6179 | 1131.4114 | 1105.5413 | 1080.045 | 1054.9249 | 1030.1852 | 1005.8571 | 981.9696 | 954.0204 | 926.7509 | 900.1429 | 874.188 | 848.8909 | 824.2663 | 800.3334 | 777.0981 | 754.551 | 732.6666 | 711.4146 | 690.7589 | 670.6695 | 654.468 | 638.6238 | 623.123 | 607.9519 | 593.0981 | 578.5523 | 564.3062 | 550.351 | 536.6786 | 523.2817 | 522.6119 | 521.9428 | 521.2747 | 520.6074 | 519.941 | 519.2754 | 518.6106 | 517.9468 | 517.2837 | 516.6215 | 515.9602 | 515.2997 | 514.6401 | 513.9813 | 513.3233 | 512.6662 | 512.0099 | 511.3545 | 510.6999 | 510.0461
05_PRC | 18_heat | 18_heat | 14_4_nonmetallic_mineral_products | 13.9787 | 17.8207 | 65 | 6 | 2370000 | 7.5193e-06 | 7.5097e-06 | 7.5e-06 | 7.4904e-06 | 7.4809e-06 | 7.4713e-06 | 7.4617e-06 | 7.4522e-06 | 7.4426e-06 | 7.4331e-06 | 7.4236e-06 | 7.4141e-06 | 7.4046e-06 | 7.3951e-06 | 7.3856e-06 | 7.3762e-06 | 7.3667e-06 | 7.3573e-06 | 7.3479e-06 | 7.3385e-06 | 7.3291e-06 | 7.3197e-06 | 7.3103e-06 | 7.301e-06 | 7.2916e-06 | 7.2823e-06 | 7.273e-06 | 7.2637e-06 | 7.2544e-06 | 7.2451e-06 | 7.2358e-06 | 7.2265e-06 | 7.2173e-06 | 7.2081e-06 | 7.1988e-06 | 7.1896e-06 | 7.1804e-06 | 7.1712e-06 | 7.162e-06 | 7.1529e-06 | 7.1437e-06 | 7.1346e-06 | 7.1254e-06 | 7.1163e-06 | 7.1072e-06 | 7.0981e-06 | 7.089e-06 | 7.0799e-06 | 7.0709e-06 | 7.0618e-06 | 7.0528e-06 | 7.0438e-06 | 7.0347e-06 | 05_PRC | d_ind_cem_18_heat |  |  | 13.9787 | 17.8207 | 17.3529 | 16.3398 | 15.9699 | 15.6048 | 15.2449 | 14.8903 | 14.5411 | 14.1977 | 13.8606 | 13.4661 | 13.0811 | 12.7056 | 12.3392 | 11.9821 | 11.6346 | 11.2968 | 10.9688 | 10.6505 | 10.3416 | 10.0417 | 9.7501 | 9.4665 | 9.2379 | 9.0142 | 8.7954 | 8.5813 | 8.3716 | 8.1663 | 7.9652 | 7.7682 | 7.5752 | 7.3862 | 7.3767 | 7.3673 | 7.3578 | 7.3484 | 7.339 | 7.3296 | 7.3202 | 7.3108 | 7.3015 | 7.2921 | 7.2828 | 7.2735 | 7.2642 | 7.2549 | 7.2456 | 7.2363 | 7.227 | 7.2178 | 7.2086 | 7.1993
05_PRC | TOTAL | PJ/mt | 14_4_nonmetallic_mineral_products | 7994.0622 | 7748.2373 |  |  |  | 3.2693 | 3.2651 | 3.2609 | 3.2568 | 3.2526 | 3.2484 | 3.2443 | 3.2401 | 3.236 | 3.2318 | 3.2277 | 3.2236 | 3.2194 | 3.2153 | 3.2112 | 3.2071 | 3.203 | 3.1989 | 3.1948 | 3.1907 | 3.1866 | 3.1825 | 3.1785 | 3.1744 | 3.1703 | 3.1663 | 3.1622 | 3.1582 | 3.1541 | 3.1501 | 3.146 | 3.142 | 3.138 | 3.134 | 3.13 | 3.126 | 3.122 | 3.118 | 3.114 | 3.11 | 3.106 | 3.102 | 3.0981 | 3.0941 | 3.0901 | 3.0862 | 3.0822 | 3.0783 | 3.0743 | 3.0704 | 3.0665 | 3.0625 | 3.0586
[65 empty] | no CCS | 1 | 1 | 1 | 1 | 1 | 1 | 1 | 1 | 1 | 1 | 1 | 1 | 1 | 1 | 1 | 1 | 1 | 1 | 1 | 1 | 1 | 1 | 1 | 0.99875 | 0.99625 | 0.9925 | 0.9875 | 0.98125 | 0.97375 | 0.965 | 0.955 | 0.94375 | 0.93125 | 0.91875 | 0.90625 | 0.89375 | 0.88125 | 0.86875 | 0.85625 | 0.84375 | 0.83125 | 0.81875 | 0.80625 | 0.79375 | 0.78125 | 0.76875 | 0.75625 | 0.74375 | 0.73125 | 0.71875 | 0.70625 | 0.69375 | 0.68125 | 0.66875
[65 empty] | CCS | 0 | 0 | 0 | 0 | 0 | 0 | 0 | 0 | 0 | 0 | 0 | 0 | 0 | 0 | 0 | 0 | 0 | 0 | 0 | 0 | 0 | 0 | 0 | 0.00125 | 0.00375 | 0.0075 | 0.0125 | 0.01875 | 0.02625 | 0.035 | 0.045 | 0.05625 | 0.06875 | 0.08125 | 0.09375 | 0.10625 | 0.11875 | 0.13125 | 0.14375 | 0.15625 | 0.16875 | 0.18125 | 0.19375 | 0.20625 | 0.21875 | 0.23125 | 0.24375 | 0.25625 | 0.26875 | 0.28125 | 0.29375 | 0.30625 | 0.31875 | 0.33125
PASTE into OSeMOSYS input sheet
Splitting non-metallic mineral products into CCS and non CCS | [61 empty] | OSeMOSYS labels |  | Intentionally blank |  | Energy use 2017: Energy use
economy | fuel_code | short_fuel_code | item_code_new | 2017 energy | 2018 energy | [56 empty] | REGION | FUEL |  |  | 2017 | 2018 | 2019 | 2020 | 2021 | 2022 | 2023 | 2024 | 2025 | 2026 | 2027 | 2028 | 2029 | 2030 | 2031 | 2032 | 2033 | 2034 | 2035 | 2036 | 2037 | 2038 | 2039 | 2040 | 2041 | 2042 | 2043 | 2044 | 2045 | 2046 | 2047 | 2048 | 2049 | 2050 | 2051 | 2052 | 2053 | 2054 | 2055 | 2056 | 2057 | 2058 | 2059 | 2060 | 2061 | 2062 | 2063 | 2064 | 2065 | 2066 | 2067 | 2068 | 2069 | 2070
05_PRC | 1_x_coal_thermal | 1_x_coal_thermal | 14_4_cement_noccs | 5650.411 | 5047.2947 | [56 empty] | 05_PRC | d_ind_cem_1_x_coal_thermal |  |  | 5650.411 | 5128.9349 | 4994.31 | 4702.7326 | 4596.2707 | 4491.1756 | 4387.599 | 4285.5503 | 4185.0475 | 4086.2161 | 3989.1753 | 3875.6337 | 3764.8535 | 3656.7607 | 3551.3206 | 3448.5532 | 3348.5179 | 3251.2922 | 3156.9008 | 3065.3047 | 2976.401 | 2890.0663 | 2806.1545 | 2721.137 | 2648.7553 | 2574.9017 | 2499.7464 | 2423.4493 | 2346.1679 | 2268.0624 | 2189.2897 | 2109.9968 | 2030.3253 | 1953.0707 | 1924.0322 | 1895.0648 | 1866.1684 | 1837.3429 | 1808.5881 | 1779.904 | 1751.2903 | 1722.747 | 1694.2738 | 1665.8708 | 1637.5376 | 1609.2743 | 1581.0807 | 1552.9566 | 1524.9019 | 1496.9166 | 1469.0003 | 1441.1531 | 1413.3748 | 1385.6652
05_PRC | 1_1_coking_coal | 1_1_coking_coal | 14_4_cement_noccs | 0 | 0 | [56 empty] | 05_PRC | d_ind_cem_1_1_coking_coal |  |  | 0 | 0 | 0 | 0 | 0 | 0 | 0 | 0 | 0 | 0 | 0 | 0 | 0 | 0 | 0 | 0 | 0 | 0 | 0 | 0 | 0 | 0 | 0 | 0 | 0 | 0 | 0 | 0 | 0 | 0 | 0 | 0 | 0 | 0 | 0 | 0 | 0 | 0 | 0 | 0 | 0 | 0 | 0 | 0 | 0 | 0 | 0 | 0 | 0 | 0 | 0 | 0 | 0 | 0
05_PRC | 1_5_lignite | 1_5_lignite | 14_4_cement_noccs | 0 | 0 | [56 empty] | 05_PRC | d_ind_cem_1_5_lignite |  |  | 0 | 0 | 0 | 0 | 0 | 0 | 0 | 0 | 0 | 0 | 0 | 0 | 0 | 0 | 0 | 0 | 0 | 0 | 0 | 0 | 0 | 0 | 0 | 0 | 0 | 0 | 0 | 0 | 0 | 0 | 0 | 0 | 0 | 0 | 0 | 0 | 0 | 0 | 0 | 0 | 0 | 0 | 0 | 0 | 0 | 0 | 0 | 0 | 0 | 0 | 0 | 0 | 0 | 0
05_PRC | 2_coal_products | 2_coal_products | 14_4_cement_noccs | 315.5741 | 295.0685 | [56 empty] | 05_PRC | d_ind_cem_2_coal_products |  |  | 315.5741 | 368.3671 | 358.6981 | 337.7566 | 330.1104 | 322.5623 | 315.1233 | 307.794 | 300.5758 | 293.4776 | 286.508 | 278.3533 | 270.3969 | 262.6335 | 255.0607 | 247.6798 | 240.4951 | 233.5122 | 226.7329 | 220.1543 | 213.7692 | 207.5685 | 201.5418 | 195.4358 | 190.2372 | 184.9329 | 179.5352 | 174.0554 | 168.505 | 162.8953 | 157.2378 | 151.5428 | 145.8207 | 140.2722 | 138.1866 | 136.1061 | 134.0307 | 131.9605 | 129.8953 | 127.8351 | 125.78 | 123.73 | 121.685 | 119.6451 | 117.6102 | 115.5803 | 113.5554 | 111.5355 | 109.5205 | 107.5106 | 105.5056 | 103.5056 | 101.5105 | 99.5204
05_PRC | 6_1_crude_oil | 6_1_crude_oil | 14_4_cement_noccs | 0.17585 | 0 | [56 empty] | 05_PRC | d_ind_cem_6_1_crude_oil |  |  | 0.17585 | 0.19259 | 0.18754 | 0.17659 | 0.17259 | 0.16864 | 0.16476 | 0.16092 | 0.15715 | 0.15344 | 0.14979 | 0.14553 | 0.14137 | 0.13731 | 0.13335 | 0.12949 | 0.12574 | 0.12209 | 0.11854 | 0.1151 | 0.11176 | 0.10852 | 0.10537 | 0.10218 | 0.099461 | 0.096688 | 0.093866 | 0.091001 | 0.088099 | 0.085166 | 0.082208 | 0.079231 | 0.076239 | 0.073338 | 0.072248 | 0.07116 | 0.070075 | 0.068993 | 0.067913 | 0.066836 | 0.065761 | 0.06469 | 0.06362 | 0.062554 | 0.06149 | 0.060429 | 0.05937 | 0.058314 | 0.05726 | 0.05621 | 0.055161 | 0.054116 | 0.053073 | 0.052032
05_PRC | 6_x_ngls | 6_x_ngls | 14_4_cement_noccs | 0 | 0 | [56 empty] | 05_PRC | d_ind_cem_6_x_ngls |  |  | 0 | 0 | 0 | 0 | 0 | 0 | 0 | 0 | 0 | 0 | 0 | 0 | 0 | 0 | 0 | 0 | 0 | 0 | 0 | 0 | 0 | 0 | 0 | 0 | 0 | 0 | 0 | 0 | 0 | 0 | 0 | 0 | 0 | 0 | 0 | 0 | 0 | 0 | 0 | 0 | 0 | 0 | 0 | 0 | 0 | 0 | 0 | 0 | 0 | 0 | 0 | 0 | 0 | 0
05_PRC | 7_1_motor_gasoline | 7_1_mo_gasoline | 14_4_cement_noccs | 10.3153 | 0 | [56 empty] | 05_PRC | d_ind_cem_7_1_mo_gasoline |  |  | 10.3153 | 7.3656 | 7.1723 | 6.7535 | 6.6006 | 6.4497 | 6.301 | 6.1544 | 6.0101 | 5.8682 | 5.7288 | 5.5657 | 5.4066 | 5.2514 | 5.1 | 4.9524 | 4.8088 | 4.6691 | 4.5336 | 4.402 | 4.2744 | 4.1504 | 4.0299 | 3.9078 | 3.8038 | 3.6978 | 3.5898 | 3.4803 | 3.3693 | 3.2571 | 3.144 | 3.0301 | 2.9157 | 2.8048 | 2.7631 | 2.7215 | 2.68 | 2.6386 | 2.5973 | 2.5561 | 2.515 | 2.474 | 2.4331 | 2.3923 | 2.3516 | 2.3111 | 2.2706 | 2.2302 | 2.1899 | 2.1497 | 2.1096 | 2.0696 | 2.0297 | 1.9899
05_PRC | 7_2_aviation_gasoline | 7_2_avi_gasoline | 14_4_cement_noccs | 0 | 0 | [56 empty] | 05_PRC | d_ind_cem_7_2_avi_gasoline |  |  | 0 | 0 | 0 | 0 | 0 | 0 | 0 | 0 | 0 | 0 | 0 | 0 | 0 | 0 | 0 | 0 | 0 | 0 | 0 | 0 | 0 | 0 | 0 | 0 | 0 | 0 | 0 | 0 | 0 | 0 | 0 | 0 | 0 | 0 | 0 | 0 | 0 | 0 | 0 | 0 | 0 | 0 | 0 | 0 | 0 | 0 | 0 | 0 | 0 | 0 | 0 | 0 | 0 | 0
05_PRC | 7_3_naphtha | 7_3_naphtha | 14_4_cement_noccs | 0 | 0 | [56 empty] | 05_PRC | d_ind_cem_7_3_naphtha |  |  | 0 | 0 | 0 | 0 | 0 | 0 | 0 | 0 | 0 | 0 | 0 | 0 | 0 | 0 | 0 | 0 | 0 | 0 | 0 | 0 | 0 | 0 | 0 | 0 | 0 | 0 | 0 | 0 | 0 | 0 | 0 | 0 | 0 | 0 | 0 | 0 | 0 | 0 | 0 | 0 | 0 | 0 | 0 | 0 | 0 | 0 | 0 | 0 | 0 | 0 | 0 | 0 | 0 | 0
05_PRC | 7_x_jet_fuel | 7_x_jet_fuel | 14_4_cement_noccs | 0 | 0 | [56 empty] | 05_PRC | d_ind_cem_7_x_jet_fuel |  |  | 0 | 0 | 0 | 0 | 0 | 0 | 0 | 0 | 0 | 0 | 0 | 0 | 0 | 0 | 0 | 0 | 0 | 0 | 0 | 0 | 0 | 0 | 0 | 0 | 0 | 0 | 0 | 0 | 0 | 0 | 0 | 0 | 0 | 0 | 0 | 0 | 0 | 0 | 0 | 0 | 0 | 0 | 0 | 0 | 0 | 0 | 0 | 0 | 0 | 0 | 0 | 0 | 0 | 0
05_PRC | 7_6_kerosene | 7_6_kerosene | 14_4_cement_noccs | 0.43124 | 0.43124 | [56 empty] | 05_PRC | d_ind_cem_7_6_kerosene |  |  | 0.43124 | 0.35362 | 0.34434 | 0.32423 | 0.31689 | 0.30965 | 0.30251 | 0.29547 | 0.28854 | 0.28173 | 0.27504 | 0.26721 | 0.25957 | 0.25212 | 0.24485 | 0.23776 | 0.23087 | 0.22416 | 0.21765 | 0.21134 | 0.20521 | 0.19926 | 0.19347 | 0.18761 | 0.18262 | 0.17753 | 0.17235 | 0.16709 | 0.16176 | 0.15637 | 0.15094 | 0.14547 | 0.13998 | 0.13466 | 0.13265 | 0.13066 | 0.12866 | 0.12668 | 0.12469 | 0.12272 | 0.12074 | 0.11878 | 0.11681 | 0.11485 | 0.1129 | 0.11095 | 0.10901 | 0.10707 | 0.10514 | 0.10321 | 0.10128 | 0.099361 | 0.097446 | 0.095535
05_PRC | 7_7_gas_diesel_oil | 7_7_gas_diesel_oil | 14_4_cement_noccs | 119.6818 | 123.8028 | [56 empty] | 05_PRC | d_ind_cem_7_7_gas_diesel_oil |  |  | 119.6818 | 120.916 | 117.7421 | 110.8681 | 108.3583 | 105.8806 | 103.4388 | 101.0329 | 98.6636 | 96.3336 | 94.0458 | 91.3691 | 88.7574 | 86.2091 | 83.7233 | 81.3005 | 78.9422 | 76.65 | 74.4247 | 72.2653 | 70.1694 | 68.1341 | 66.1558 | 64.1515 | 62.4451 | 60.704 | 58.9322 | 57.1334 | 55.3115 | 53.4702 | 51.6131 | 49.7437 | 47.8654 | 46.0441 | 45.3596 | 44.6766 | 43.9954 | 43.3158 | 42.6379 | 41.9617 | 41.2871 | 40.6142 | 39.9429 | 39.2733 | 38.6054 | 37.9391 | 37.2744 | 36.6114 | 35.95 | 35.2902 | 34.6321 | 33.9756 | 33.3207 | 32.6674
05_PRC | 7_8_fuel_oil | 7_8_fuel_oil | 14_4_cement_noccs | 65.2387 | 67.4912 | [56 empty] | 05_PRC | d_ind_cem_7_8_fuel_oil |  |  | 65.2387 | 61.6632 | 60.0446 | 56.5391 | 55.2592 | 53.9957 | 52.7504 | 51.5235 | 50.3152 | 49.127 | 47.9603 | 46.5952 | 45.2634 | 43.9638 | 42.6961 | 41.4606 | 40.2579 | 39.089 | 37.9542 | 36.853 | 35.7841 | 34.7461 | 33.7373 | 32.7152 | 31.845 | 30.957 | 30.0535 | 29.1362 | 28.2071 | 27.268 | 26.321 | 25.3677 | 24.4098 | 23.481 | 23.1319 | 22.7836 | 22.4362 | 22.0897 | 21.744 | 21.3991 | 21.0551 | 20.7119 | 20.3696 | 20.0281 | 19.6875 | 19.3477 | 19.0087 | 18.6706 | 18.3333 | 17.9968 | 17.6612 | 17.3264 | 16.9925 | 16.6593
05_PRC | 7_9_lpg | 7_9_lpg | 14_4_cement_noccs | 35.5158 | 36.7266 | [56 empty] | 05_PRC | d_ind_cem_7_9_lpg |  |  | 35.5158 | 31.7577 | 30.9241 | 29.1187 | 28.4595 | 27.8088 | 27.1675 | 26.5356 | 25.9133 | 25.3013 | 24.7005 | 23.9974 | 23.3115 | 22.6422 | 21.9893 | 21.353 | 20.7336 | 20.1316 | 19.5471 | 18.98 | 18.4295 | 17.8949 | 17.3754 | 16.8489 | 16.4008 | 15.9435 | 15.4781 | 15.0057 | 14.5272 | 14.0436 | 13.5558 | 13.0648 | 12.5715 | 12.0932 | 11.9134 | 11.734 | 11.5551 | 11.3766 | 11.1985 | 11.0209 | 10.8438 | 10.667 | 10.4907 | 10.3149 | 10.1394 | 9.9644 | 9.7899 | 9.6157 | 9.442 | 9.2687 | 9.0959 | 8.9234 | 8.7514 | 8.5799
05_PRC | 7_10_refinery_gas_not_liquefied | 7_10_refi_gas_notliq | 14_4_cement_noccs | 0.023027 | 0 | [56 empty] | 05_PRC | d_ind_cem_7_10_refi_gas_notliq |  |  | 0.023027 | 0.064477 | 0.062784 | 0.059119 | 0.057781 | 0.056459 | 0.055157 | 0.053874 | 0.052611 | 0.051369 | 0.050149 | 0.048721 | 0.047329 | 0.04597 | 0.044644 | 0.043352 | 0.042095 | 0.040873 | 0.039686 | 0.038534 | 0.037417 | 0.036332 | 0.035277 | 0.034208 | 0.033298 | 0.03237 | 0.031425 | 0.030466 | 0.029494 | 0.028512 | 0.027522 | 0.026525 | 0.025524 | 0.024552 | 0.024187 | 0.023823 | 0.02346 | 0.023098 | 0.022736 | 0.022375 | 0.022016 | 0.021657 | 0.021299 | 0.020942 | 0.020586 | 0.02023 | 0.019876 | 0.019522 | 0.01917 | 0.018818 | 0.018467 | 0.018117 | 0.017768 | 0.017419
05_PRC | 7_11_ethane | 7_11_ethane | 14_4_cement_noccs | 0 | 0 | [56 empty] | 05_PRC | d_ind_cem_7_11_ethane |  |  | 0 | 0 | 0 | 0 | 0 | 0 | 0 | 0 | 0 | 0 | 0 | 0 | 0 | 0 | 0 | 0 | 0 | 0 | 0 | 0 | 0 | 0 | 0 | 0 | 0 | 0 | 0 | 0 | 0 | 0 | 0 | 0 | 0 | 0 | 0 | 0 | 0 | 0 | 0 | 0 | 0 | 0 | 0 | 0 | 0 | 0 | 0 | 0 | 0 | 0 | 0 | 0 | 0 | 0
05_PRC | 7_x_other_petroleum_products | 7_x_other_petrol_prod | 14_4_cement_noccs | 193.7662 | 7.1259 | [56 empty] | 05_PRC | d_ind_cem_7_x_other_petrol_prod |  |  | 193.7662 | 226.1225 | 220.1872 | 207.3323 | 202.6386 | 198.0052 | 193.4388 | 188.9397 | 184.5088 | 180.1515 | 175.8732 | 170.8675 | 165.9834 | 161.2179 | 156.5693 | 152.0385 | 147.6282 | 143.3417 | 139.1802 | 135.142 | 131.2224 | 127.4161 | 123.7167 | 119.9685 | 116.7773 | 113.5213 | 110.2079 | 106.8441 | 103.437 | 99.9935 | 96.5206 | 93.0247 | 89.5122 | 86.1062 | 84.826 | 83.5489 | 82.2749 | 81.0041 | 79.7363 | 78.4717 | 77.2102 | 75.9518 | 74.6965 | 73.4443 | 72.1951 | 70.9491 | 69.7061 | 68.4662 | 67.2293 | 65.9955 | 64.7647 | 63.537 | 62.3123 | 61.0907
05_PRC | 8_1_natural_gas | 8_1_natural_gas | 14_4_cement_noccs | 387.8323 | 440.1772 | [56 empty] | 05_PRC | d_ind_cem_8_1_natural_gas |  |  | 387.8323 | 506.946 | 493.6396 | 464.8199 | 454.2972 | 443.9096 | 433.672 | 423.5855 | 413.6517 | 403.8832 | 394.2917 | 383.0692 | 372.1196 | 361.4357 | 351.0139 | 340.8564 | 330.9688 | 321.359 | 312.0293 | 302.9759 | 294.1887 | 285.6553 | 277.3614 | 268.9583 | 261.804 | 254.5043 | 247.0759 | 239.5347 | 231.8962 | 224.1762 | 216.3903 | 208.5529 | 200.6782 | 193.0423 | 190.1721 | 187.309 | 184.4528 | 181.6037 | 178.7616 | 175.9264 | 173.0982 | 170.277 | 167.4627 | 164.6553 | 161.8549 | 159.0613 | 156.2746 | 153.4948 | 150.7219 | 147.9558 | 145.1966 | 142.4441 | 139.6985 | 136.9597
05_PRC | 15_1_fuelwood_and_woodwaste | 15_1_fwood_wwaste | 14_4_cement_noccs | 0 | 0 | [56 empty] | 05_PRC | d_ind_cem_15_1_fwood_wwaste |  |  | 0 | 0 | 0 | 0 | 0 | 0 | 0 | 0 | 0 | 0 | 0 | 0 | 0 | 0 | 0 | 0 | 0 | 0 | 0 | 0 | 0 | 0 | 0 | 0 | 0 | 0 | 0 | 0 | 0 | 0 | 0 | 0 | 0 | 0 | 0 | 0 | 0 | 0 | 0 | 0 | 0 | 0 | 0 | 0 | 0 | 0 | 0 | 0 | 0 | 0 | 0 | 0 | 0 | 0
05_PRC | 15_2_bagasse | 15_2_bagasse | 14_4_cement_noccs | 0 | 0 | [56 empty] | 05_PRC | d_ind_cem_15_2_bagasse |  |  | 0 | 0 | 0 | 0 | 0 | 0 | 0 | 0 | 0 | 0 | 0 | 0 | 0 | 0 | 0 | 0 | 0 | 0 | 0 | 0 | 0 | 0 | 0 | 0 | 0 | 0 | 0 | 0 | 0 | 0 | 0 | 0 | 0 | 0 | 0 | 0 | 0 | 0 | 0 | 0 | 0 | 0 | 0 | 0 | 0 | 0 | 0 | 0 | 0 | 0 | 0 | 0 | 0 | 0
05_PRC | 15_3_charcoal | 15_3_charcoal | 14_4_cement_noccs | 0 | 0 | [56 empty] | 05_PRC | d_ind_cem_15_3_charcoal |  |  | 0 | 0 | 0 | 0 | 0 | 0 | 0 | 0 | 0 | 0 | 0 | 0 | 0 | 0 | 0 | 0 | 0 | 0 | 0 | 0 | 0 | 0 | 0 | 0 | 0 | 0 | 0 | 0 | 0 | 0 | 0 | 0 | 0 | 0 | 0 | 0 | 0 | 0 | 0 | 0 | 0 | 0 | 0 | 0 | 0 | 0 | 0 | 0 | 0 | 0 | 0 | 0 | 0 | 0
05_PRC | 15_4_black_liquor | 15_4_black_liquor | 14_4_cement_noccs | 0 | 0 | [56 empty] | 05_PRC | d_ind_cem_15_4_black_liquor |  |  | 0 | 0 | 0 | 0 | 0 | 0 | 0 | 0 | 0 | 0 | 0 | 0 | 0 | 0 | 0 | 0 | 0 | 0 | 0 | 0 | 0 | 0 | 0 | 0 | 0 | 0 | 0 | 0 | 0 | 0 | 0 | 0 | 0 | 0 | 0 | 0 | 0 | 0 | 0 | 0 | 0 | 0 | 0 | 0 | 0 | 0 | 0 | 0 | 0 | 0 | 0 | 0 | 0 | 0
05_PRC | 15_5_other_biomass | 15_5_other_biomass | 14_4_cement_noccs | 11.0753 | 11.7814 | [56 empty] | 05_PRC | d_ind_cem_15_5_other_biomass |  |  | 11.0753 | 15.2019 | 14.8028 | 13.9386 | 13.6231 | 13.3116 | 13.0046 | 12.7021 | 12.4042 | 12.1113 | 11.8237 | 11.4871 | 11.1588 | 10.8384 | 10.5259 | 10.2213 | 9.9248 | 9.6366 | 9.3569 | 9.0854 | 8.8219 | 8.566 | 8.3173 | 8.0653 | 7.8508 | 7.6319 | 7.4091 | 7.183 | 6.9539 | 6.7224 | 6.4889 | 6.2539 | 6.0178 | 5.7888 | 5.7027 | 5.6169 | 5.5312 | 5.4458 | 5.3605 | 5.2755 | 5.1907 | 5.1061 | 5.0217 | 4.9375 | 4.8536 | 4.7698 | 4.6862 | 4.6029 | 4.5197 | 4.4368 | 4.354 | 4.2715 | 4.1892 | 4.107
05_PRC | 16_1_biogas | 16_1_biogas | 14_4_cement_noccs | 0 | 0 | [56 empty] | 05_PRC | d_ind_cem_16_1_biogas |  |  | 0 | 0 | 0 | 0 | 0 | 0 | 0 | 0 | 0 | 0 | 0 | 0 | 0 | 0 | 0 | 0 | 0 | 0 | 0 | 0 | 0 | 0 | 0 | 0 | 0 | 0 | 0 | 0 | 0 | 0 | 0 | 0 | 0 | 0 | 0 | 0 | 0 | 0 | 0 | 0 | 0 | 0 | 0 | 0 | 0 | 0 | 0 | 0 | 0 | 0 | 0 | 0 | 0 | 0
05_PRC | 16_2_industrial_waste | 16_2_industrial_waste | 14_4_cement_noccs | 0 | 0 | [56 empty] | 05_PRC | d_ind_cem_16_2_industrial_waste |  |  | 0 | 0 | 0 | 0 | 0 | 0 | 0 | 0 | 0 | 0 | 0 | 0 | 0 | 0 | 0 | 0 | 0 | 0 | 0 | 0 | 0 | 0 | 0 | 0 | 0 | 0 | 0 | 0 | 0 | 0 | 0 | 0 | 0 | 0 | 0 | 0 | 0 | 0 | 0 | 0 | 0 | 0 | 0 | 0 | 0 | 0 | 0 | 0 | 0 | 0 | 0 | 0 | 0 | 0
05_PRC | 16_3_municipal_solid_waste_renewable | 16_3_msw_ren | 14_4_cement_noccs | 0 | 0 | [56 empty] | 05_PRC | d_ind_cem_16_3_msw_ren |  |  | 0 | 0 | 0 | 0 | 0 | 0 | 0 | 0 | 0 | 0 | 0 | 0 | 0 | 0 | 0 | 0 | 0 | 0 | 0 | 0 | 0 | 0 | 0 | 0 | 0 | 0 | 0 | 0 | 0 | 0 | 0 | 0 | 0 | 0 | 0 | 0 | 0 | 0 | 0 | 0 | 0 | 0 | 0 | 0 | 0 | 0 | 0 | 0 | 0 | 0 | 0 | 0 | 0 | 0
05_PRC | 16_4_municipal_solid_waste_nonrenewable | 16_4_msw_nonr | 14_4_cement_noccs | 0 | 0 | [56 empty] | 05_PRC | d_ind_cem_16_4_msw_nonr |  |  | 0 | 0 | 0 | 0 | 0 | 0 | 0 | 0 | 0 | 0 | 0 | 0 | 0 | 0 | 0 | 0 | 0 | 0 | 0 | 0 | 0 | 0 | 0 | 0 | 0 | 0 | 0 | 0 | 0 | 0 | 0 | 0 | 0 | 0 | 0 | 0 | 0 | 0 | 0 | 0 | 0 | 0 | 0 | 0 | 0 | 0 | 0 | 0 | 0 | 0 | 0 | 0 | 0 | 0
05_PRC | 16_5_biogasoline | 16_5_biogasoline | 14_4_cement_noccs | 0 | 0 | [56 empty] | 05_PRC | d_ind_cem_16_5_biogasoline |  |  | 0 | 0 | 0 | 0 | 0 | 0 | 0 | 0 | 0 | 0 | 0 | 0 | 0 | 0 | 0 | 0 | 0 | 0 | 0 | 0 | 0 | 0 | 0 | 0 | 0 | 0 | 0 | 0 | 0 | 0 | 0 | 0 | 0 | 0 | 0 | 0 | 0 | 0 | 0 | 0 | 0 | 0 | 0 | 0 | 0 | 0 | 0 | 0 | 0 | 0 | 0 | 0 | 0 | 0
05_PRC | 16_6_biodiesel | 16_6_biodiesel | 14_4_cement_noccs | 0 | 0 | [56 empty] | 05_PRC | d_ind_cem_16_6_biodiesel |  |  | 0 | 0 | 0 | 0 | 0 | 0 | 0 | 0 | 0 | 0 | 0 | 0 | 0 | 0 | 0 | 0 | 0 | 0 | 0 | 0 | 0 | 0 | 0 | 0 | 0 | 0 | 0 | 0 | 0 | 0 | 0 | 0 | 0 | 0 | 0 | 0 | 0 | 0 | 0 | 0 | 0 | 0 | 0 | 0 | 0 | 0 | 0 | 0 | 0 | 0 | 0 | 0 | 0 | 0
05_PRC | 16_8_other_liquid_biofuels | 16_8_oth_liquid_biofuel | 14_4_cement_noccs | 0 | 0 | [56 empty] | 05_PRC | d_ind_cem_16_8_oth_liquid_biofuel |  |  | 0 | 0 | 0 | 0 | 0 | 0 | 0 | 0 | 0 | 0 | 0 | 0 | 0 | 0 | 0 | 0 | 0 | 0 | 0 | 0 | 0 | 0 | 0 | 0 | 0 | 0 | 0 | 0 | 0 | 0 | 0 | 0 | 0 | 0 | 0 | 0 | 0 | 0 | 0 | 0 | 0 | 0 | 0 | 0 | 0 | 0 | 0 | 0 | 0 | 0 | 0 | 0 | 0 | 0
05_PRC | 17_electricity | 17_electricity | 14_4_cement_noccs | 1190.043 | 1285.3881 | [56 empty] | 05_PRC | d_ind_cem_17_electricity |  |  | 1190.043 | 1262.5312 | 1229.3921 | 1157.6179 | 1131.4114 | 1105.5413 | 1080.045 | 1054.9249 | 1030.1852 | 1005.8571 | 981.9696 | 954.0204 | 926.7509 | 900.1429 | 874.188 | 848.8909 | 824.2663 | 800.3334 | 777.0981 | 754.551 | 732.6666 | 711.4146 | 690.7589 | 669.8312 | 652.0138 | 633.8341 | 615.334 | 596.5528 | 577.5293 | 558.303 | 538.9124 | 519.3938 | 499.782 | 480.7651 | 473.617 | 466.4864 | 459.3733 | 452.2777 | 445.1994 | 438.1386 | 431.0951 | 424.0689 | 417.06 | 410.0683 | 403.0939 | 396.1366 | 389.1965 | 382.2736 | 375.3677 | 368.4788 | 361.607 | 354.7522 | 347.9143 | 341.0933
05_PRC | 18_heat | 18_heat | 14_4_cement_noccs | 13.9787 | 14.45 | [56 empty] | 05_PRC | d_ind_cem_18_heat |  |  | 13.9787 | 17.8207 | 17.3529 | 16.3398 | 15.9699 | 15.6048 | 15.2449 | 14.8903 | 14.5411 | 14.1977 | 13.8606 | 13.4661 | 13.0811 | 12.7056 | 12.3392 | 11.9821 | 11.6346 | 11.2968 | 10.9688 | 10.6505 | 10.3416 | 10.0417 | 9.7501 | 9.4547 | 9.2032 | 8.9466 | 8.6855 | 8.4204 | 8.1519 | 7.8805 | 7.6068 | 7.3313 | 7.0545 | 6.786 | 6.6851 | 6.5845 | 6.4841 | 6.3839 | 6.284 | 6.1844 | 6.0849 | 5.9858 | 5.8868 | 5.7881 | 5.6897 | 5.5915 | 5.4935 | 5.3958 | 5.2983 | 5.2011 | 5.1041 | 5.0073 | 4.9108 | 4.8146
05_PRC | 1_x_coal_thermal | 1_x_coal_thermal | 14_4_cement_ccs | 0 | 0 | [56 empty] | 05_PRC | d_ind_cem_ccs_1_x_coal_thermal |  |  | 0 | 0 | 0 | 0 | 0 | 0 | 0 | 0 | 0 | 0 | 0 | 0 | 0 | 0 | 0 | 0 | 0 | 0 | 0 | 0 | 0 | 0 | 0 | 3.4057 | 9.9702 | 19.4577 | 31.6424 | 46.3079 | 63.2471 | 82.2613 | 103.1602 | 125.7614 | 149.8898 | 172.7205 | 199.0378 | 225.2874 | 251.4695 | 277.5842 | 303.6316 | 329.6118 | 355.5251 | 381.3715 | 407.1511 | 432.8641 | 458.5105 | 484.0907 | 509.6045 | 535.0523 | 560.434 | 585.75 | 611.0001 | 636.1847 | 661.3038 | 686.3575
05_PRC | 1_1_coking_coal | 1_1_coking_coal | 14_4_cement_ccs | 0 | 0 | [56 empty] | 05_PRC | d_ind_cem_ccs_1_1_coking_coal |  |  | 0 | 0 | 0 | 0 | 0 | 0 | 0 | 0 | 0 | 0 | 0 | 0 | 0 | 0 | 0 | 0 | 0 | 0 | 0 | 0 | 0 | 0 | 0 | 0 | 0 | 0 | 0 | 0 | 0 | 0 | 0 | 0 | 0 | 0 | 0 | 0 | 0 | 0 | 0 | 0 | 0 | 0 | 0 | 0 | 0 | 0 | 0 | 0 | 0 | 0 | 0 | 0 | 0 | 0
05_PRC | 1_5_lignite | 1_5_lignite | 14_4_cement_ccs | 0 | 0 | [56 empty] | 05_PRC | d_ind_cem_ccs_1_5_lignite |  |  | 0 | 0 | 0 | 0 | 0 | 0 | 0 | 0 | 0 | 0 | 0 | 0 | 0 | 0 | 0 | 0 | 0 | 0 | 0 | 0 | 0 | 0 | 0 | 0 | 0 | 0 | 0 | 0 | 0 | 0 | 0 | 0 | 0 | 0 | 0 | 0 | 0 | 0 | 0 | 0 | 0 | 0 | 0 | 0 | 0 | 0 | 0 | 0 | 0 | 0 | 0 | 0 | 0 | 0
05_PRC | 2_coal_products | 2_coal_products | 14_4_cement_ccs | 0 | 0 | [56 empty] | 05_PRC | d_ind_cem_ccs_2_coal_products |  |  | 0 | 0 | 0 | 0 | 0 | 0 | 0 | 0 | 0 | 0 | 0 | 0 | 0 | 0 | 0 | 0 | 0 | 0 | 0 | 0 | 0 | 0 | 0 | 0.2446 | 0.71607 | 1.3975 | 2.2726 | 3.3259 | 4.5425 | 5.9081 | 7.4091 | 9.0324 | 10.7653 | 12.405 | 14.2952 | 16.1804 | 18.0609 | 19.9365 | 21.8072 | 23.6732 | 25.5343 | 27.3906 | 29.2421 | 31.0889 | 32.9308 | 34.768 | 36.6005 | 38.4282 | 40.2511 | 42.0694 | 43.8829 | 45.6916 | 47.4957 | 49.2951
05_PRC | 6_1_crude_oil | 6_1_crude_oil | 14_4_cement_ccs | 0 | 0 | [56 empty] | 05_PRC | d_ind_cem_ccs_6_1_crude_oil |  |  | 0 | 0 | 0 | 0 | 0 | 0 | 0 | 0 | 0 | 0 | 0 | 0 | 0 | 0 | 0 | 0 | 0 | 0 | 0 | 0 | 0 | 0 | 0 | 0.00012788 | 0.00037438 | 0.00073064 | 0.0011882 | 0.0017389 | 0.0023749 | 0.0030889 | 0.0038737 | 0.0047224 | 0.0056284 | 0.0064857 | 0.0074739 | 0.0084596 | 0.0094427 | 0.010423 | 0.011401 | 0.012377 | 0.01335 | 0.014321 | 0.015289 | 0.016254 | 0.017217 | 0.018178 | 0.019136 | 0.020091 | 0.021044 | 0.021995 | 0.022943 | 0.023889 | 0.024832 | 0.025773
05_PRC | 6_x_ngls | 6_x_ngls | 14_4_cement_ccs | 0 | 0 | [56 empty] | 05_PRC | d_ind_cem_ccs_6_x_ngls |  |  | 0 | 0 | 0 | 0 | 0 | 0 | 0 | 0 | 0 | 0 | 0 | 0 | 0 | 0 | 0 | 0 | 0 | 0 | 0 | 0 | 0 | 0 | 0 | 0 | 0 | 0 | 0 | 0 | 0 | 0 | 0 | 0 | 0 | 0 | 0 | 0 | 0 | 0 | 0 | 0 | 0 | 0 | 0 | 0 | 0 | 0 | 0 | 0 | 0 | 0 | 0 | 0 | 0 | 0
05_PRC | 7_1_motor_gasoline | 7_1_mo_gasoline | 14_4_cement_ccs | 0 | 0 | [56 empty] | 05_PRC | d_ind_cem_ccs_7_1_mo_gasoline |  |  | 0 | 0 | 0 | 0 | 0 | 0 | 0 | 0 | 0 | 0 | 0 | 0 | 0 | 0 | 0 | 0 | 0 | 0 | 0 | 0 | 0 | 0 | 0 | 0.0048908 | 0.014318 | 0.027943 | 0.045441 | 0.066502 | 0.090828 | 0.11813 | 0.14815 | 0.1806 | 0.21525 | 0.24804 | 0.28584 | 0.32353 | 0.36113 | 0.39863 | 0.43604 | 0.47335 | 0.51056 | 0.54768 | 0.5847 | 0.62163 | 0.65846 | 0.6952 | 0.73184 | 0.76838 | 0.80483 | 0.84119 | 0.87745 | 0.91362 | 0.94969 | 0.98567
05_PRC | 7_2_aviation_gasoline | 7_2_avi_gasoline | 14_4_cement_ccs | 0 | 0 | [56 empty] | 05_PRC | d_ind_cem_ccs_7_2_avi_gasoline |  |  | 0 | 0 | 0 | 0 | 0 | 0 | 0 | 0 | 0 | 0 | 0 | 0 | 0 | 0 | 0 | 0 | 0 | 0 | 0 | 0 | 0 | 0 | 0 | 0 | 0 | 0 | 0 | 0 | 0 | 0 | 0 | 0 | 0 | 0 | 0 | 0 | 0 | 0 | 0 | 0 | 0 | 0 | 0 | 0 | 0 | 0 | 0 | 0 | 0 | 0 | 0 | 0 | 0 | 0
05_PRC | 7_3_naphtha | 7_3_naphtha | 14_4_cement_ccs | 0 | 0 | [56 empty] | 05_PRC | d_ind_cem_ccs_7_3_naphtha |  |  | 0 | 0 | 0 | 0 | 0 | 0 | 0 | 0 | 0 | 0 | 0 | 0 | 0 | 0 | 0 | 0 | 0 | 0 | 0 | 0 | 0 | 0 | 0 | 0 | 0 | 0 | 0 | 0 | 0 | 0 | 0 | 0 | 0 | 0 | 0 | 0 | 0 | 0 | 0 | 0 | 0 | 0 | 0 | 0 | 0 | 0 | 0 | 0 | 0 | 0 | 0 | 0 | 0 | 0
05_PRC | 7_x_jet_fuel | 7_x_jet_fuel | 14_4_cement_ccs | 0 | 0 | [56 empty] | 05_PRC | d_ind_cem_ccs_7_x_jet_fuel |  |  | 0 | 0 | 0 | 0 | 0 | 0 | 0 | 0 | 0 | 0 | 0 | 0 | 0 | 0 | 0 | 0 | 0 | 0 | 0 | 0 | 0 | 0 | 0 | 0 | 0 | 0 | 0 | 0 | 0 | 0 | 0 | 0 | 0 | 0 | 0 | 0 | 0 | 0 | 0 | 0 | 0 | 0 | 0 | 0 | 0 | 0 | 0 | 0 | 0 | 0 | 0 | 0 | 0 | 0
05_PRC | 7_6_kerosene | 7_6_kerosene | 14_4_cement_ccs | 0 | 0 | [56 empty] | 05_PRC | d_ind_cem_ccs_7_6_kerosene |  |  | 0 | 0 | 0 | 0 | 0 | 0 | 0 | 0 | 0 | 0 | 0 | 0 | 0 | 0 | 0 | 0 | 0 | 0 | 0 | 0 | 0 | 0 | 0 | 0.00023481 | 0.0006874 | 0.0013415 | 0.0021816 | 0.0031927 | 0.0043606 | 0.0056716 | 0.0071124 | 0.0086707 | 0.010334 | 0.011908 | 0.013723 | 0.015533 | 0.017338 | 0.019138 | 0.020934 | 0.022725 | 0.024512 | 0.026294 | 0.028071 | 0.029844 | 0.031612 | 0.033376 | 0.035135 | 0.036889 | 0.038639 | 0.040385 | 0.042126 | 0.043862 | 0.045594 | 0.047321
05_PRC | 7_7_gas_diesel_oil | 7_7_gas_diesel_oil | 14_4_cement_ccs | 0 | 0 | [56 empty] | 05_PRC | d_ind_cem_ccs_7_7_gas_diesel_oil |  |  | 0 | 0 | 0 | 0 | 0 | 0 | 0 | 0 | 0 | 0 | 0 | 0 | 0 | 0 | 0 | 0 | 0 | 0 | 0 | 0 | 0 | 0 | 0 | 0.08029 | 0.23505 | 0.45872 | 0.74598 | 1.0917 | 1.4911 | 1.9393 | 2.432 | 2.9649 | 3.5337 | 4.0719 | 4.6924 | 5.3112 | 5.9285 | 6.5441 | 7.1582 | 7.7707 | 8.3816 | 8.9909 | 9.5987 | 10.2049 | 10.8095 | 11.4126 | 12.0141 | 12.614 | 13.2124 | 13.8092 | 14.4045 | 14.9982 | 15.5904 | 16.1811
05_PRC | 7_8_fuel_oil | 7_8_fuel_oil | 14_4_cement_ccs | 0 | 0 | [56 empty] | 05_PRC | d_ind_cem_ccs_7_8_fuel_oil |  |  | 0 | 0 | 0 | 0 | 0 | 0 | 0 | 0 | 0 | 0 | 0 | 0 | 0 | 0 | 0 | 0 | 0 | 0 | 0 | 0 | 0 | 0 | 0 | 0.040945 | 0.11987 | 0.23393 | 0.38042 | 0.55674 | 0.7604 | 0.989 | 1.2403 | 1.512 | 1.8021 | 2.0766 | 2.393 | 2.7085 | 3.0233 | 3.3373 | 3.6504 | 3.9628 | 4.2743 | 4.5851 | 4.895 | 5.2042 | 5.5125 | 5.82 | 6.1268 | 6.4327 | 6.7379 | 7.0422 | 7.3458 | 7.6486 | 7.9506 | 8.2518
05_PRC | 7_9_lpg | 7_9_lpg | 14_4_cement_ccs | 0 | 0 | [56 empty] | 05_PRC | d_ind_cem_ccs_7_9_lpg |  |  | 0 | 0 | 0 | 0 | 0 | 0 | 0 | 0 | 0 | 0 | 0 | 0 | 0 | 0 | 0 | 0 | 0 | 0 | 0 | 0 | 0 | 0 | 0 | 0.021088 | 0.061734 | 0.12048 | 0.19593 | 0.28673 | 0.39162 | 0.50935 | 0.63876 | 0.7787 | 0.9281 | 1.0695 | 1.2324 | 1.395 | 1.5571 | 1.7188 | 1.88 | 2.0409 | 2.2014 | 2.3614 | 2.521 | 2.6802 | 2.839 | 2.9974 | 3.1554 | 3.313 | 3.4701 | 3.6269 | 3.7832 | 3.9392 | 4.0947 | 4.2498
05_PRC | 7_10_refinery_gas_not_liquefied | 7_10_refi_gas_notliq | 14_4_cement_ccs | 0 | 0 | [56 empty] | 05_PRC | d_ind_cem_ccs_7_10_refi_gas_notliq |  |  | 0 | 0 | 0 | 0 | 0 | 0 | 0 | 0 | 0 | 0 | 0 | 0 | 0 | 0 | 0 | 0 | 0 | 0 | 0 | 0 | 0 | 0 | 0 | 4.2813e-05 | 0.00012534 | 0.00024461 | 0.00039778 | 0.00058215 | 0.00079509 | 0.0010341 | 0.0012968 | 0.001581 | 0.0018843 | 0.0021713 | 0.0025021 | 0.0028321 | 0.0031613 | 0.0034896 | 0.003817 | 0.0041436 | 0.0044694 | 0.0047943 | 0.0051184 | 0.0054416 | 0.005764 | 0.0060856 | 0.0064063 | 0.0067262 | 0.0070453 | 0.0073636 | 0.007681 | 0.0079976 | 0.0083134 | 0.0086283
05_PRC | 7_11_ethane | 7_11_ethane | 14_4_cement_ccs | 0 | 0 | [56 empty] | 05_PRC | d_ind_cem_ccs_7_11_ethane |  |  | 0 | 0 | 0 | 0 | 0 | 0 | 0 | 0 | 0 | 0 | 0 | 0 | 0 | 0 | 0 | 0 | 0 | 0 | 0 | 0 | 0 | 0 | 0 | 0 | 0 | 0 | 0 | 0 | 0 | 0 | 0 | 0 | 0 | 0 | 0 | 0 | 0 | 0 | 0 | 0 | 0 | 0 | 0 | 0 | 0 | 0 | 0 | 0 | 0 | 0 | 0 | 0 | 0 | 0
05_PRC | 7_x_other_petroleum_products | 7_x_other_petrol_prod | 14_4_cement_ccs | 0 | 0 | [56 empty] | 05_PRC | d_ind_cem_ccs_7_x_other_petrol_prod |  |  | 0 | 0 | 0 | 0 | 0 | 0 | 0 | 0 | 0 | 0 | 0 | 0 | 0 | 0 | 0 | 0 | 0 | 0 | 0 | 0 | 0 | 0 | 0 | 0.15015 | 0.43956 | 0.85784 | 1.395 | 2.0416 | 2.7884 | 3.6267 | 4.5481 | 5.5445 | 6.6083 | 7.6148 | 8.7751 | 9.9324 | 11.0867 | 12.238 | 13.3864 | 14.5318 | 15.6743 | 16.8138 | 17.9503 | 19.0839 | 20.2146 | 21.3424 | 22.4672 | 23.5892 | 24.7082 | 25.8243 | 26.9375 | 28.0479 | 29.1553 | 30.2599
05_PRC | 8_1_natural_gas | 8_1_natural_gas | 14_4_cement_ccs | 0 | 0 | [56 empty] | 05_PRC | d_ind_cem_ccs_8_1_natural_gas |  |  | 0 | 0 | 0 | 0 | 0 | 0 | 0 | 0 | 0 | 0 | 0 | 0 | 0 | 0 | 0 | 0 | 0 | 0 | 0 | 0 | 0 | 0 | 0 | 0.33662 | 0.98546 | 1.9232 | 3.1275 | 4.5771 | 6.2514 | 8.1307 | 10.1964 | 12.4303 | 14.8152 | 17.0718 | 19.673 | 22.2675 | 24.8553 | 27.4365 | 30.0111 | 32.579 | 35.1402 | 37.6949 | 40.243 | 42.7845 | 45.3194 | 47.8477 | 50.3695 | 52.8848 | 55.3935 | 57.8958 | 60.3915 | 62.8807 | 65.3635 | 67.8398
05_PRC | 15_1_fuelwood_and_woodwaste | 15_1_fwood_wwaste | 14_4_cement_ccs | 0 | 0 | [56 empty] | 05_PRC | d_ind_cem_ccs_15_1_fwood_wwaste |  |  | 0 | 0 | 0 | 0 | 0 | 0 | 0 | 0 | 0 | 0 | 0 | 0 | 0 | 0 | 0 | 0 | 0 | 0 | 0 | 0 | 0 | 0 | 0 | 0 | 0 | 0 | 0 | 0 | 0 | 0 | 0 | 0 | 0 | 0 | 0 | 0 | 0 | 0 | 0 | 0 | 0 | 0 | 0 | 0 | 0 | 0 | 0 | 0 | 0 | 0 | 0 | 0 | 0 | 0
05_PRC | 15_2_bagasse | 15_2_bagasse | 14_4_cement_ccs | 0 | 0 | [56 empty] | 05_PRC | d_ind_cem_ccs_15_2_bagasse |  |  | 0 | 0 | 0 | 0 | 0 | 0 | 0 | 0 | 0 | 0 | 0 | 0 | 0 | 0 | 0 | 0 | 0 | 0 | 0 | 0 | 0 | 0 | 0 | 0 | 0 | 0 | 0 | 0 | 0 | 0 | 0 | 0 | 0 | 0 | 0 | 0 | 0 | 0 | 0 | 0 | 0 | 0 | 0 | 0 | 0 | 0 | 0 | 0 | 0 | 0 | 0 | 0 | 0 | 0
05_PRC | 15_3_charcoal | 15_3_charcoal | 14_4_cement_ccs | 0 | 0 | [56 empty] | 05_PRC | d_ind_cem_ccs_15_3_charcoal |  |  | 0 | 0 | 0 | 0 | 0 | 0 | 0 | 0 | 0 | 0 | 0 | 0 | 0 | 0 | 0 | 0 | 0 | 0 | 0 | 0 | 0 | 0 | 0 | 0 | 0 | 0 | 0 | 0 | 0 | 0 | 0 | 0 | 0 | 0 | 0 | 0 | 0 | 0 | 0 | 0 | 0 | 0 | 0 | 0 | 0 | 0 | 0 | 0 | 0 | 0 | 0 | 0 | 0 | 0
05_PRC | 15_4_black_liquor | 15_4_black_liquor | 14_4_cement_ccs | 0 | 0 | [56 empty] | 05_PRC | d_ind_cem_ccs_15_4_black_liquor |  |  | 0 | 0 | 0 | 0 | 0 | 0 | 0 | 0 | 0 | 0 | 0 | 0 | 0 | 0 | 0 | 0 | 0 | 0 | 0 | 0 | 0 | 0 | 0 | 0 | 0 | 0 | 0 | 0 | 0 | 0 | 0 | 0 | 0 | 0 | 0 | 0 | 0 | 0 | 0 | 0 | 0 | 0 | 0 | 0 | 0 | 0 | 0 | 0 | 0 | 0 | 0 | 0 | 0 | 0
05_PRC | 15_5_other_biomass | 15_5_other_biomass | 14_4_cement_ccs | 0 | 0 | [56 empty] | 05_PRC | d_ind_cem_ccs_15_5_other_biomass |  |  | 0 | 0 | 0 | 0 | 0 | 0 | 0 | 0 | 0 | 0 | 0 | 0 | 0 | 0 | 0 | 0 | 0 | 0 | 0 | 0 | 0 | 0 | 0 | 0.010094 | 0.029551 | 0.057671 | 0.093786 | 0.13725 | 0.18746 | 0.24382 | 0.30576 | 0.37275 | 0.44426 | 0.51193 | 0.58994 | 0.66774 | 0.74534 | 0.82274 | 0.89995 | 0.97695 | 1.0538 | 1.1304 | 1.2068 | 1.283 | 1.359 | 1.4348 | 1.5104 | 1.5859 | 1.6611 | 1.7361 | 1.811 | 1.8856 | 1.9601 | 2.0343
05_PRC | 16_1_biogas | 16_1_biogas | 14_4_cement_ccs | 0 | 0 | [56 empty] | 05_PRC | d_ind_cem_ccs_16_1_biogas |  |  | 0 | 0 | 0 | 0 | 0 | 0 | 0 | 0 | 0 | 0 | 0 | 0 | 0 | 0 | 0 | 0 | 0 | 0 | 0 | 0 | 0 | 0 | 0 | 0 | 0 | 0 | 0 | 0 | 0 | 0 | 0 | 0 | 0 | 0 | 0 | 0 | 0 | 0 | 0 | 0 | 0 | 0 | 0 | 0 | 0 | 0 | 0 | 0 | 0 | 0 | 0 | 0 | 0 | 0
05_PRC | 16_2_industrial_waste | 16_2_industrial_waste | 14_4_cement_ccs | 0 | 0 | [56 empty] | 05_PRC | d_ind_cem_ccs_16_2_industrial_waste |  |  | 0 | 0 | 0 | 0 | 0 | 0 | 0 | 0 | 0 | 0 | 0 | 0 | 0 | 0 | 0 | 0 | 0 | 0 | 0 | 0 | 0 | 0 | 0 | 0 | 0 | 0 | 0 | 0 | 0 | 0 | 0 | 0 | 0 | 0 | 0 | 0 | 0 | 0 | 0 | 0 | 0 | 0 | 0 | 0 | 0 | 0 | 0 | 0 | 0 | 0 | 0 | 0 | 0 | 0
05_PRC | 16_3_municipal_solid_waste_renewable | 16_3_msw_ren | 14_4_cement_ccs | 0 | 0 | [56 empty] | 05_PRC | d_ind_cem_ccs_16_3_msw_ren |  |  | 0 | 0 | 0 | 0 | 0 | 0 | 0 | 0 | 0 | 0 | 0 | 0 | 0 | 0 | 0 | 0 | 0 | 0 | 0 | 0 | 0 | 0 | 0 | 0 | 0 | 0 | 0 | 0 | 0 | 0 | 0 | 0 | 0 | 0 | 0 | 0 | 0 | 0 | 0 | 0 | 0 | 0 | 0 | 0 | 0 | 0 | 0 | 0 | 0 | 0 | 0 | 0 | 0 | 0
05_PRC | 16_4_municipal_solid_waste_nonrenewable | 16_4_msw_nonr | 14_4_cement_ccs | 0 | 0 | [56 empty] | 05_PRC | d_ind_cem_ccs_16_4_msw_nonr |  |  | 0 | 0 | 0 | 0 | 0 | 0 | 0 | 0 | 0 | 0 | 0 | 0 | 0 | 0 | 0 | 0 | 0 | 0 | 0 | 0 | 0 | 0 | 0 | 0 | 0 | 0 | 0 | 0 | 0 | 0 | 0 | 0 | 0 | 0 | 0 | 0 | 0 | 0 | 0 | 0 | 0 | 0 | 0 | 0 | 0 | 0 | 0 | 0 | 0 | 0 | 0 | 0 | 0 | 0
05_PRC | 16_5_biogasoline | 16_5_biogasoline | 14_4_cement_ccs | 0 | 0 | [56 empty] | 05_PRC | d_ind_cem_ccs_16_5_biogasoline |  |  | 0 | 0 | 0 | 0 | 0 | 0 | 0 | 0 | 0 | 0 | 0 | 0 | 0 | 0 | 0 | 0 | 0 | 0 | 0 | 0 | 0 | 0 | 0 | 0 | 0 | 0 | 0 | 0 | 0 | 0 | 0 | 0 | 0 | 0 | 0 | 0 | 0 | 0 | 0 | 0 | 0 | 0 | 0 | 0 | 0 | 0 | 0 | 0 | 0 | 0 | 0 | 0 | 0 | 0
05_PRC | 16_6_biodiesel | 16_6_biodiesel | 14_4_cement_ccs | 0 | 0 | [56 empty] | 05_PRC | d_ind_cem_ccs_16_6_biodiesel |  |  | 0 | 0 | 0 | 0 | 0 | 0 | 0 | 0 | 0 | 0 | 0 | 0 | 0 | 0 | 0 | 0 | 0 | 0 | 0 | 0 | 0 | 0 | 0 | 0 | 0 | 0 | 0 | 0 | 0 | 0 | 0 | 0 | 0 | 0 | 0 | 0 | 0 | 0 | 0 | 0 | 0 | 0 | 0 | 0 | 0 | 0 | 0 | 0 | 0 | 0 | 0 | 0 | 0 | 0
05_PRC | 16_8_other_liquid_biofuels | 16_8_oth_liquid_biofuel | 14_4_cement_ccs | 0 | 0 | [56 empty] | 05_PRC | d_ind_cem_ccs_16_8_oth_liquid_biofuel |  |  | 0 | 0 | 0 | 0 | 0 | 0 | 0 | 0 | 0 | 0 | 0 | 0 | 0 | 0 | 0 | 0 | 0 | 0 | 0 | 0 | 0 | 0 | 0 | 0 | 0 | 0 | 0 | 0 | 0 | 0 | 0 | 0 | 0 | 0 | 0 | 0 | 0 | 0 | 0 | 0 | 0 | 0 | 0 | 0 | 0 | 0 | 0 | 0 | 0 | 0 | 0 | 0 | 0 | 0
05_PRC | 17_electricity | 17_electricity | 14_4_cement_ccs | 0 | 0 | [56 empty] | 05_PRC | d_ind_cem_ccs_17_electricity |  |  | 0 | 0 | 0 | 0 | 0 | 0 | 0 | 0 | 0 | 0 | 0 | 0 | 0 | 0 | 0 | 0 | 0 | 0 | 0 | 0 | 0 | 0 | 0 | 2.2952 | 6.7246 | 13.1343 | 21.3766 | 31.3096 | 42.7974 | 55.7091 | 69.9193 | 85.3073 | 101.7573 | 117.3524 | 135.3439 | 153.3186 | 171.2768 | 189.2183 | 207.1433 | 225.0518 | 242.9438 | 260.8193 | 278.6783 | 296.521 | 314.3473 | 332.1573 | 349.9509 | 367.7283 | 385.4895 | 403.2344 | 420.9631 | 438.6757 | 456.3722 | 474.0526
05_PRC | 18_heat | 18_heat | 14_4_cement_ccs | 0 | 0 | [56 empty] | 05_PRC | d_ind_cem_ccs_18_heat |  |  | 0 | 0 | 0 | 0 | 0 | 0 | 0 | 0 | 0 | 0 | 0 | 0 | 0 | 0 | 0 | 0 | 0 | 0 | 0 | 0 | 0 | 0 | 0 | 0.011833 | 0.034642 | 0.067607 | 0.10994 | 0.1609 | 0.21975 | 0.28582 | 0.35843 | 0.43696 | 0.5208 | 0.60012 | 0.69157 | 0.78277 | 0.87374 | 0.96448 | 1.055 | 1.1453 | 1.2353 | 1.3251 | 1.4147 | 1.504 | 1.5931 | 1.682 | 1.7706 | 1.8591 | 1.9473 | 2.0352 | 2.1229 | 2.2105 | 2.2977 | 2.3848
CCS electricity calculation
[62 empty] | 01_AUS | Electricity for cement not including CCS |  |  | 0 | 0 | 0 | 0 | 0 | 0 | 0 | 0 | 0 | 0 | 0 | 0 | 0 | 0 | 0 | 0 | 0 | 0 | 0 | 0 | 0 | 0 | 0 | 0.83834 | 2.4543 | 4.7897 | 7.789 | 11.3991 | 15.5688 | 20.2493 | 25.3938 | 30.9572 | 36.8967 | 42.5166 | 48.9949 | 55.4564 | 61.9014 | 68.3297 | 74.7415 | 81.1368 | 87.5155 | 93.8778 | 100.2237 | 106.5532 | 112.8663 | 119.1631 | 125.4435 | 131.7077 | 137.9556 | 144.1874 | 150.4029 | 156.6023 | 162.7856 | 168.9528
[62 empty] | 01_AUS | Cement production using CCS |  |  | 0 | 0 | 0 | 0 | 0 | 0 | 0 | 0 | 0 | 0 | 0 | 0 | 0 | 0 | 0 | 0 | 0 | 0 | 0 | 0 | 0 | 0 | 0 | 1618.6894 | 4744.8332 | 9271.7966 | 15097.2435 | 22122.8282 | 30253.9676 | 39399.7475 | 49472.7892 | 60388.9775 | 72067.3708 | 83150.8941 | 95943.3394 | 108735.7846 | 121528.2299 | 134320.6751 | 147113.1204 | 159905.5656 | 172698.0109 | 185490.4561 | 198282.9014 | 211075.3466 | 223867.7919 | 236660.2371 | 249452.6824 | 262245.1276 | 275037.5729 | 287830.0181 | 300622.4634 | 313414.9086 | 326207.3539 | 338999.7991
[62 empty] | 01_AUS | Electricity for CCS operation |  |  | 0 | 0 | 0 | 0 | 0 | 0 | 0 | 0 | 0 | 0 | 0 | 0 | 0 | 0 | 0 | 0 | 0 | 0 | 0 | 0 | 0 | 0 | 0 | 1.4568 | 4.2703 | 8.3446 | 13.5875 | 19.9105 | 27.2286 | 35.4598 | 44.5255 | 54.3501 | 64.8606 | 74.8358 | 86.349 | 97.8622 | 109.3754 | 120.8886 | 132.4018 | 143.915 | 155.4282 | 166.9414 | 178.4546 | 189.9678 | 201.481 | 212.9942 | 224.5074 | 236.0206 | 247.5338 | 259.047 | 270.5602 | 282.0734 | 293.5866 | 305.0998
[62 empty] | 01_AUS | Electricity for cement includung CCS |  |  | 0 | 0 | 0 | 0 | 0 | 0 | 0 | 0 | 0 | 0 | 0 | 0 | 0 | 0 | 0 | 0 | 0 | 0 | 0 | 0 | 0 | 0 | 0 | 2.2952 | 6.7246 | 13.1343 | 21.3766 | 31.3096 | 42.7974 | 55.7091 | 69.9193 | 85.3073 | 101.7573 | 117.3524 | 135.3439 | 153.3186 | 171.2768 | 189.2183 | 207.1433 | 225.0518 | 242.9438 | 260.8193 | 278.6783 | 296.521 | 314.3473 | 332.1573 | 349.9509 | 367.7283 | 385.4895 | 403.2344 | 420.9631 | 438.6757 | 456.3722 | 474.0526

## 06_HKC
Cement CCS addition and fuel switching calculation
[5 empty] | 06_HKC 2018 | value |  | CCS assumptions | value
[5 empty] | 0 | EnergyEff_improv |  | 91239.1325 | Coal tCO2/PJ
[5 empty] | 40 | plant life years |  | 52546.0973 | Gas tCO2/PJ
[5 empty] | 0 | existing thermal eff |  | 60189.166 | Oil tCO2/PJ
[5 empty] | 3.15 | new plant thermal eff |  | 4.1868e-05 | toe to PJ
[5 empty] | 2.9 | BAT thermal eff |  | 0.8 | CCS capture rate
[5 empty] | #DIV/0! | new to existing p.a. |  | 250 | kWh per tonne cement
[5 empty] | #DIV/0! | BAT to existing p.a. |  | 3.6e-09 | kWh to PJ
[5 empty] | #DIV/0! | cement to nmm |  | 0 | additional thermal
PASTE into OSeMOSYS input sheet
NON METALLIC MINERALS ENERGY CONSUMPTION, PETAJOULES, 2018 | [5 empty] | MATCH |  |  | EI | Energy intensity in years 2019 and on, assuming 2018 baseline and improvement shown in input cells above | [51 empty] | OSeMOSYS labels |  | Intentionally blank |  | Energy use
economy | fuel_code | short_fuel_code | item_code_new | 2017 | 2018 | economy | industry | total_production | energy_intensity_2018 | 2019 | 2020 | 2021 | 2022 | 2023 | 2024 | 2025 | 2026 | 2027 | 2028 | 2029 | 2030 | 2031 | 2032 | 2033 | 2034 | 2035 | 2036 | 2037 | 2038 | 2039 | 2040 | 2041 | 2042 | 2043 | 2044 | 2045 | 2046 | 2047 | 2048 | 2049 | 2050 | 2051 | 2052 | 2053 | 2054 | 2055 | 2056 | 2057 | 2058 | 2059 | 2060 | 2061 | 2062 | 2063 | 2064 | 2065 | 2066 | 2067 | 2068 | 2069 | 2070 | REGION | FUEL |  |  | 2017 | 2018 | 2019 | 2020 | 2021 | 2022 | 2023 | 2024 | 2025 | 2026 | 2027 | 2028 | 2029 | 2030 | 2031 | 2032 | 2033 | 2034 | 2035 | 2036 | 2037 | 2038 | 2039 | 2040 | 2041 | 2042 | 2043 | 2044 | 2045 | 2046 | 2047 | 2048 | 2049 | 2050 | 2051 | 2052 | 2053 | 2054 | 2055 | 2056 | 2057 | 2058 | 2059 | 2060 | 2061 | 2062 | 2063 | 2064 | 2065 | 2066 | 2067 | 2068 | 2069 | 2070
06_HKC | 1_x_coal_thermal | 1_x_coal_thermal | 14_4_nonmetallic_mineral_products | 0 | 0 | 81 | 6 | 0 | 0 | 0 | 0 | 0 | 0 | 0 | 0 | 0 | 0 | 0 | 0 | 0 | 0 | 0 | 0 | 0 | 0 | 0 | 0 | 0 | 0 | 0 | 0 | 0 | 0 | 0 | 0 | 0 | 0 | 0 | 0 | 0 | 0 | 0 | 0 | 0 | 0 | 0 | 0 | 0 | 0 | 0 | 0 | 0 | 0 | 0 | 0 | 0 | 0 | 0 | 0 | 0 | 0 | 06_HKC | d_ind_cem_1_x_coal_thermal |  |  | 0 | 0 | 0 | 0 | 0 | 0 | 0 | 0 | 0 | 0 | 0 | 0 | 0 | 0 | 0 | 0 | 0 | 0 | 0 | 0 | 0 | 0 | 0 | 0 | 0 | 0 | 0 | 0 | 0 | 0 | 0 | 0 | 0 | 0 | 0 | 0 | 0 | 0 | 0 | 0 | 0 | 0 | 0 | 0 | 0 | 0 | 0 | 0 | 0 | 0 | 0 | 0 | 0 | 0
06_HKC | 1_1_coking_coal | 1_1_coking_coal | 14_4_nonmetallic_mineral_products | 0 | 0 | 81 | 6 | 0 | 0 | 0 | 0 | 0 | 0 | 0 | 0 | 0 | 0 | 0 | 0 | 0 | 0 | 0 | 0 | 0 | 0 | 0 | 0 | 0 | 0 | 0 | 0 | 0 | 0 | 0 | 0 | 0 | 0 | 0 | 0 | 0 | 0 | 0 | 0 | 0 | 0 | 0 | 0 | 0 | 0 | 0 | 0 | 0 | 0 | 0 | 0 | 0 | 0 | 0 | 0 | 0 | 0 | 06_HKC | d_ind_cem_1_1_coking_coal |  |  | 0 | 0 | 0 | 0 | 0 | 0 | 0 | 0 | 0 | 0 | 0 | 0 | 0 | 0 | 0 | 0 | 0 | 0 | 0 | 0 | 0 | 0 | 0 | 0 | 0 | 0 | 0 | 0 | 0 | 0 | 0 | 0 | 0 | 0 | 0 | 0 | 0 | 0 | 0 | 0 | 0 | 0 | 0 | 0 | 0 | 0 | 0 | 0 | 0 | 0 | 0 | 0 | 0 | 0
06_HKC | 1_5_lignite | 1_5_lignite | 14_4_nonmetallic_mineral_products | 0 | 0 | 81 | 6 | 0 | 0 | 0 | 0 | 0 | 0 | 0 | 0 | 0 | 0 | 0 | 0 | 0 | 0 | 0 | 0 | 0 | 0 | 0 | 0 | 0 | 0 | 0 | 0 | 0 | 0 | 0 | 0 | 0 | 0 | 0 | 0 | 0 | 0 | 0 | 0 | 0 | 0 | 0 | 0 | 0 | 0 | 0 | 0 | 0 | 0 | 0 | 0 | 0 | 0 | 0 | 0 | 0 | 0 | 06_HKC | d_ind_cem_1_5_lignite |  |  | 0 | 0 | 0 | 0 | 0 | 0 | 0 | 0 | 0 | 0 | 0 | 0 | 0 | 0 | 0 | 0 | 0 | 0 | 0 | 0 | 0 | 0 | 0 | 0 | 0 | 0 | 0 | 0 | 0 | 0 | 0 | 0 | 0 | 0 | 0 | 0 | 0 | 0 | 0 | 0 | 0 | 0 | 0 | 0 | 0 | 0 | 0 | 0 | 0 | 0 | 0 | 0 | 0 | 0
06_HKC | 2_coal_products | 2_coal_products | 14_4_nonmetallic_mineral_products | 0 | 0 | 81 | 6 | 0 | 0 | 0 | 0 | 0 | 0 | 0 | 0 | 0 | 0 | 0 | 0 | 0 | 0 | 0 | 0 | 0 | 0 | 0 | 0 | 0 | 0 | 0 | 0 | 0 | 0 | 0 | 0 | 0 | 0 | 0 | 0 | 0 | 0 | 0 | 0 | 0 | 0 | 0 | 0 | 0 | 0 | 0 | 0 | 0 | 0 | 0 | 0 | 0 | 0 | 0 | 0 | 0 | 0 | 06_HKC | d_ind_cem_2_coal_products |  |  | 0 | 0 | 0 | 0 | 0 | 0 | 0 | 0 | 0 | 0 | 0 | 0 | 0 | 0 | 0 | 0 | 0 | 0 | 0 | 0 | 0 | 0 | 0 | 0 | 0 | 0 | 0 | 0 | 0 | 0 | 0 | 0 | 0 | 0 | 0 | 0 | 0 | 0 | 0 | 0 | 0 | 0 | 0 | 0 | 0 | 0 | 0 | 0 | 0 | 0 | 0 | 0 | 0 | 0
06_HKC | 6_1_crude_oil | 6_1_crude_oil | 14_4_nonmetallic_mineral_products | 0 | 0 | 81 | 6 | 0 | 0 | 0 | 0 | 0 | 0 | 0 | 0 | 0 | 0 | 0 | 0 | 0 | 0 | 0 | 0 | 0 | 0 | 0 | 0 | 0 | 0 | 0 | 0 | 0 | 0 | 0 | 0 | 0 | 0 | 0 | 0 | 0 | 0 | 0 | 0 | 0 | 0 | 0 | 0 | 0 | 0 | 0 | 0 | 0 | 0 | 0 | 0 | 0 | 0 | 0 | 0 | 0 | 0 | 06_HKC | d_ind_cem_6_1_crude_oil |  |  | 0 | 0 | 0 | 0 | 0 | 0 | 0 | 0 | 0 | 0 | 0 | 0 | 0 | 0 | 0 | 0 | 0 | 0 | 0 | 0 | 0 | 0 | 0 | 0 | 0 | 0 | 0 | 0 | 0 | 0 | 0 | 0 | 0 | 0 | 0 | 0 | 0 | 0 | 0 | 0 | 0 | 0 | 0 | 0 | 0 | 0 | 0 | 0 | 0 | 0 | 0 | 0 | 0 | 0
06_HKC | 6_x_ngls | 6_x_ngls | 14_4_nonmetallic_mineral_products | 0 | 0 | 81 | 6 | 0 | 0 | 0 | 0 | 0 | 0 | 0 | 0 | 0 | 0 | 0 | 0 | 0 | 0 | 0 | 0 | 0 | 0 | 0 | 0 | 0 | 0 | 0 | 0 | 0 | 0 | 0 | 0 | 0 | 0 | 0 | 0 | 0 | 0 | 0 | 0 | 0 | 0 | 0 | 0 | 0 | 0 | 0 | 0 | 0 | 0 | 0 | 0 | 0 | 0 | 0 | 0 | 0 | 0 | 06_HKC | d_ind_cem_6_x_ngls |  |  | 0 | 0 | 0 | 0 | 0 | 0 | 0 | 0 | 0 | 0 | 0 | 0 | 0 | 0 | 0 | 0 | 0 | 0 | 0 | 0 | 0 | 0 | 0 | 0 | 0 | 0 | 0 | 0 | 0 | 0 | 0 | 0 | 0 | 0 | 0 | 0 | 0 | 0 | 0 | 0 | 0 | 0 | 0 | 0 | 0 | 0 | 0 | 0 | 0 | 0 | 0 | 0 | 0 | 0
06_HKC | 7_1_motor_gasoline | 7_1_mo_gasoline | 14_4_nonmetallic_mineral_products | 0 | 0 | 81 | 6 | 0 | 0 | 0 | 0 | 0 | 0 | 0 | 0 | 0 | 0 | 0 | 0 | 0 | 0 | 0 | 0 | 0 | 0 | 0 | 0 | 0 | 0 | 0 | 0 | 0 | 0 | 0 | 0 | 0 | 0 | 0 | 0 | 0 | 0 | 0 | 0 | 0 | 0 | 0 | 0 | 0 | 0 | 0 | 0 | 0 | 0 | 0 | 0 | 0 | 0 | 0 | 0 | 0 | 0 | 06_HKC | d_ind_cem_7_1_mo_gasoline |  |  | 0 | 0 | 0 | 0 | 0 | 0 | 0 | 0 | 0 | 0 | 0 | 0 | 0 | 0 | 0 | 0 | 0 | 0 | 0 | 0 | 0 | 0 | 0 | 0 | 0 | 0 | 0 | 0 | 0 | 0 | 0 | 0 | 0 | 0 | 0 | 0 | 0 | 0 | 0 | 0 | 0 | 0 | 0 | 0 | 0 | 0 | 0 | 0 | 0 | 0 | 0 | 0 | 0 | 0
06_HKC | 7_2_aviation_gasoline | 7_2_avi_gasoline | 14_4_nonmetallic_mineral_products | 0 | 0 | 81 | 6 | 0 | 0 | 0 | 0 | 0 | 0 | 0 | 0 | 0 | 0 | 0 | 0 | 0 | 0 | 0 | 0 | 0 | 0 | 0 | 0 | 0 | 0 | 0 | 0 | 0 | 0 | 0 | 0 | 0 | 0 | 0 | 0 | 0 | 0 | 0 | 0 | 0 | 0 | 0 | 0 | 0 | 0 | 0 | 0 | 0 | 0 | 0 | 0 | 0 | 0 | 0 | 0 | 0 | 0 | 06_HKC | d_ind_cem_7_2_avi_gasoline |  |  | 0 | 0 | 0 | 0 | 0 | 0 | 0 | 0 | 0 | 0 | 0 | 0 | 0 | 0 | 0 | 0 | 0 | 0 | 0 | 0 | 0 | 0 | 0 | 0 | 0 | 0 | 0 | 0 | 0 | 0 | 0 | 0 | 0 | 0 | 0 | 0 | 0 | 0 | 0 | 0 | 0 | 0 | 0 | 0 | 0 | 0 | 0 | 0 | 0 | 0 | 0 | 0 | 0 | 0
06_HKC | 7_3_naphtha | 7_3_naphtha | 14_4_nonmetallic_mineral_products | 0 | 0 | 81 | 6 | 0 | 0 | 0 | 0 | 0 | 0 | 0 | 0 | 0 | 0 | 0 | 0 | 0 | 0 | 0 | 0 | 0 | 0 | 0 | 0 | 0 | 0 | 0 | 0 | 0 | 0 | 0 | 0 | 0 | 0 | 0 | 0 | 0 | 0 | 0 | 0 | 0 | 0 | 0 | 0 | 0 | 0 | 0 | 0 | 0 | 0 | 0 | 0 | 0 | 0 | 0 | 0 | 0 | 0 | 06_HKC | d_ind_cem_7_3_naphtha |  |  | 0 | 0 | 0 | 0 | 0 | 0 | 0 | 0 | 0 | 0 | 0 | 0 | 0 | 0 | 0 | 0 | 0 | 0 | 0 | 0 | 0 | 0 | 0 | 0 | 0 | 0 | 0 | 0 | 0 | 0 | 0 | 0 | 0 | 0 | 0 | 0 | 0 | 0 | 0 | 0 | 0 | 0 | 0 | 0 | 0 | 0 | 0 | 0 | 0 | 0 | 0 | 0 | 0 | 0
06_HKC | 7_x_jet_fuel | 7_x_jet_fuel | 14_4_nonmetallic_mineral_products | 0 | 0 | 81 | 6 | 0 | 0 | 0 | 0 | 0 | 0 | 0 | 0 | 0 | 0 | 0 | 0 | 0 | 0 | 0 | 0 | 0 | 0 | 0 | 0 | 0 | 0 | 0 | 0 | 0 | 0 | 0 | 0 | 0 | 0 | 0 | 0 | 0 | 0 | 0 | 0 | 0 | 0 | 0 | 0 | 0 | 0 | 0 | 0 | 0 | 0 | 0 | 0 | 0 | 0 | 0 | 0 | 0 | 0 | 06_HKC | d_ind_cem_7_x_jet_fuel |  |  | 0 | 0 | 0 | 0 | 0 | 0 | 0 | 0 | 0 | 0 | 0 | 0 | 0 | 0 | 0 | 0 | 0 | 0 | 0 | 0 | 0 | 0 | 0 | 0 | 0 | 0 | 0 | 0 | 0 | 0 | 0 | 0 | 0 | 0 | 0 | 0 | 0 | 0 | 0 | 0 | 0 | 0 | 0 | 0 | 0 | 0 | 0 | 0 | 0 | 0 | 0 | 0 | 0 | 0
06_HKC | 7_6_kerosene | 7_6_kerosene | 14_4_nonmetallic_mineral_products | 0 | 0 | 81 | 6 | 0 | 0 | 0 | 0 | 0 | 0 | 0 | 0 | 0 | 0 | 0 | 0 | 0 | 0 | 0 | 0 | 0 | 0 | 0 | 0 | 0 | 0 | 0 | 0 | 0 | 0 | 0 | 0 | 0 | 0 | 0 | 0 | 0 | 0 | 0 | 0 | 0 | 0 | 0 | 0 | 0 | 0 | 0 | 0 | 0 | 0 | 0 | 0 | 0 | 0 | 0 | 0 | 0 | 0 | 06_HKC | d_ind_cem_7_6_kerosene |  |  | 0 | 0 | 0 | 0 | 0 | 0 | 0 | 0 | 0 | 0 | 0 | 0 | 0 | 0 | 0 | 0 | 0 | 0 | 0 | 0 | 0 | 0 | 0 | 0 | 0 | 0 | 0 | 0 | 0 | 0 | 0 | 0 | 0 | 0 | 0 | 0 | 0 | 0 | 0 | 0 | 0 | 0 | 0 | 0 | 0 | 0 | 0 | 0 | 0 | 0 | 0 | 0 | 0 | 0
06_HKC | 7_7_gas_diesel_oil | 7_7_gas_diesel_oil | 14_4_nonmetallic_mineral_products | 0 | 0 | 81 | 6 | 0 | 0 | 0 | 0 | 0 | 0 | 0 | 0 | 0 | 0 | 0 | 0 | 0 | 0 | 0 | 0 | 0 | 0 | 0 | 0 | 0 | 0 | 0 | 0 | 0 | 0 | 0 | 0 | 0 | 0 | 0 | 0 | 0 | 0 | 0 | 0 | 0 | 0 | 0 | 0 | 0 | 0 | 0 | 0 | 0 | 0 | 0 | 0 | 0 | 0 | 0 | 0 | 0 | 0 | 06_HKC | d_ind_cem_7_7_gas_diesel_oil |  |  | 0 | 0 | 0 | 0 | 0 | 0 | 0 | 0 | 0 | 0 | 0 | 0 | 0 | 0 | 0 | 0 | 0 | 0 | 0 | 0 | 0 | 0 | 0 | 0 | 0 | 0 | 0 | 0 | 0 | 0 | 0 | 0 | 0 | 0 | 0 | 0 | 0 | 0 | 0 | 0 | 0 | 0 | 0 | 0 | 0 | 0 | 0 | 0 | 0 | 0 | 0 | 0 | 0 | 0
06_HKC | 7_8_fuel_oil | 7_8_fuel_oil | 14_4_nonmetallic_mineral_products | 0 | 0 | 81 | 6 | 0 | 0 | 0 | 0 | 0 | 0 | 0 | 0 | 0 | 0 | 0 | 0 | 0 | 0 | 0 | 0 | 0 | 0 | 0 | 0 | 0 | 0 | 0 | 0 | 0 | 0 | 0 | 0 | 0 | 0 | 0 | 0 | 0 | 0 | 0 | 0 | 0 | 0 | 0 | 0 | 0 | 0 | 0 | 0 | 0 | 0 | 0 | 0 | 0 | 0 | 0 | 0 | 0 | 0 | 06_HKC | d_ind_cem_7_8_fuel_oil |  |  | 0 | 0 | 0 | 0 | 0 | 0 | 0 | 0 | 0 | 0 | 0 | 0 | 0 | 0 | 0 | 0 | 0 | 0 | 0 | 0 | 0 | 0 | 0 | 0 | 0 | 0 | 0 | 0 | 0 | 0 | 0 | 0 | 0 | 0 | 0 | 0 | 0 | 0 | 0 | 0 | 0 | 0 | 0 | 0 | 0 | 0 | 0 | 0 | 0 | 0 | 0 | 0 | 0 | 0
06_HKC | 7_9_lpg | 7_9_lpg | 14_4_nonmetallic_mineral_products | 0 | 0 | 81 | 6 | 0 | 0 | 0 | 0 | 0 | 0 | 0 | 0 | 0 | 0 | 0 | 0 | 0 | 0 | 0 | 0 | 0 | 0 | 0 | 0 | 0 | 0 | 0 | 0 | 0 | 0 | 0 | 0 | 0 | 0 | 0 | 0 | 0 | 0 | 0 | 0 | 0 | 0 | 0 | 0 | 0 | 0 | 0 | 0 | 0 | 0 | 0 | 0 | 0 | 0 | 0 | 0 | 0 | 0 | 06_HKC | d_ind_cem_7_9_lpg |  |  | 0 | 0 | 0 | 0 | 0 | 0 | 0 | 0 | 0 | 0 | 0 | 0 | 0 | 0 | 0 | 0 | 0 | 0 | 0 | 0 | 0 | 0 | 0 | 0 | 0 | 0 | 0 | 0 | 0 | 0 | 0 | 0 | 0 | 0 | 0 | 0 | 0 | 0 | 0 | 0 | 0 | 0 | 0 | 0 | 0 | 0 | 0 | 0 | 0 | 0 | 0 | 0 | 0 | 0
06_HKC | 7_10_refinery_gas_not_liquefied | 7_10_refi_gas_notliq | 14_4_nonmetallic_mineral_products | 0 | 0 | 81 | 6 | 0 | 0 | 0 | 0 | 0 | 0 | 0 | 0 | 0 | 0 | 0 | 0 | 0 | 0 | 0 | 0 | 0 | 0 | 0 | 0 | 0 | 0 | 0 | 0 | 0 | 0 | 0 | 0 | 0 | 0 | 0 | 0 | 0 | 0 | 0 | 0 | 0 | 0 | 0 | 0 | 0 | 0 | 0 | 0 | 0 | 0 | 0 | 0 | 0 | 0 | 0 | 0 | 0 | 0 | 06_HKC | d_ind_cem_7_10_refi_gas_notliq |  |  | 0 | 0 | 0 | 0 | 0 | 0 | 0 | 0 | 0 | 0 | 0 | 0 | 0 | 0 | 0 | 0 | 0 | 0 | 0 | 0 | 0 | 0 | 0 | 0 | 0 | 0 | 0 | 0 | 0 | 0 | 0 | 0 | 0 | 0 | 0 | 0 | 0 | 0 | 0 | 0 | 0 | 0 | 0 | 0 | 0 | 0 | 0 | 0 | 0 | 0 | 0 | 0 | 0 | 0
06_HKC | 7_11_ethane | 7_11_ethane | 14_4_nonmetallic_mineral_products | 0 | 0 | 81 | 6 | 0 | 0 | 0 | 0 | 0 | 0 | 0 | 0 | 0 | 0 | 0 | 0 | 0 | 0 | 0 | 0 | 0 | 0 | 0 | 0 | 0 | 0 | 0 | 0 | 0 | 0 | 0 | 0 | 0 | 0 | 0 | 0 | 0 | 0 | 0 | 0 | 0 | 0 | 0 | 0 | 0 | 0 | 0 | 0 | 0 | 0 | 0 | 0 | 0 | 0 | 0 | 0 | 0 | 0 | 06_HKC | d_ind_cem_7_11_ethane |  |  | 0 | 0 | 0 | 0 | 0 | 0 | 0 | 0 | 0 | 0 | 0 | 0 | 0 | 0 | 0 | 0 | 0 | 0 | 0 | 0 | 0 | 0 | 0 | 0 | 0 | 0 | 0 | 0 | 0 | 0 | 0 | 0 | 0 | 0 | 0 | 0 | 0 | 0 | 0 | 0 | 0 | 0 | 0 | 0 | 0 | 0 | 0 | 0 | 0 | 0 | 0 | 0 | 0 | 0
06_HKC | 7_x_other_petroleum_products | 7_x_other_petrol_prod | 14_4_nonmetallic_mineral_products | 0 | 0 | 81 | 6 | 0 | 0 | 0 | 0 | 0 | 0 | 0 | 0 | 0 | 0 | 0 | 0 | 0 | 0 | 0 | 0 | 0 | 0 | 0 | 0 | 0 | 0 | 0 | 0 | 0 | 0 | 0 | 0 | 0 | 0 | 0 | 0 | 0 | 0 | 0 | 0 | 0 | 0 | 0 | 0 | 0 | 0 | 0 | 0 | 0 | 0 | 0 | 0 | 0 | 0 | 0 | 0 | 0 | 0 | 06_HKC | d_ind_cem_7_x_other_petrol_prod |  |  | 0 | 0 | 0 | 0 | 0 | 0 | 0 | 0 | 0 | 0 | 0 | 0 | 0 | 0 | 0 | 0 | 0 | 0 | 0 | 0 | 0 | 0 | 0 | 0 | 0 | 0 | 0 | 0 | 0 | 0 | 0 | 0 | 0 | 0 | 0 | 0 | 0 | 0 | 0 | 0 | 0 | 0 | 0 | 0 | 0 | 0 | 0 | 0 | 0 | 0 | 0 | 0 | 0 | 0
06_HKC | 8_1_natural_gas | 8_1_natural_gas | 14_4_nonmetallic_mineral_products | 0 | 0 | 81 | 6 | 0 | 0 | 0 | 0 | 0 | 0 | 0 | 0 | 0 | 0 | 0 | 0 | 0 | 0 | 0 | 0 | 0 | 0 | 0 | 0 | 0 | 0 | 0 | 0 | 0 | 0 | 0 | 0 | 0 | 0 | 0 | 0 | 0 | 0 | 0 | 0 | 0 | 0 | 0 | 0 | 0 | 0 | 0 | 0 | 0 | 0 | 0 | 0 | 0 | 0 | 0 | 0 | 0 | 0 | 06_HKC | d_ind_cem_8_1_natural_gas |  |  | 0 | 0 | 0 | 0 | 0 | 0 | 0 | 0 | 0 | 0 | 0 | 0 | 0 | 0 | 0 | 0 | 0 | 0 | 0 | 0 | 0 | 0 | 0 | 0 | 0 | 0 | 0 | 0 | 0 | 0 | 0 | 0 | 0 | 0 | 0 | 0 | 0 | 0 | 0 | 0 | 0 | 0 | 0 | 0 | 0 | 0 | 0 | 0 | 0 | 0 | 0 | 0 | 0 | 0
06_HKC | 15_1_fuelwood_and_woodwaste | 15_1_fwood_wwaste | 14_4_nonmetallic_mineral_products | 0 | 0 | 81 | 6 | 0 | 0 | 0 | 0 | 0 | 0 | 0 | 0 | 0 | 0 | 0 | 0 | 0 | 0 | 0 | 0 | 0 | 0 | 0 | 0 | 0 | 0 | 0 | 0 | 0 | 0 | 0 | 0 | 0 | 0 | 0 | 0 | 0 | 0 | 0 | 0 | 0 | 0 | 0 | 0 | 0 | 0 | 0 | 0 | 0 | 0 | 0 | 0 | 0 | 0 | 0 | 0 | 0 | 0 | 06_HKC | d_ind_cem_15_1_fwood_wwaste |  |  | 0 | 0 | 0 | 0 | 0 | 0 | 0 | 0 | 0 | 0 | 0 | 0 | 0 | 0 | 0 | 0 | 0 | 0 | 0 | 0 | 0 | 0 | 0 | 0 | 0 | 0 | 0 | 0 | 0 | 0 | 0 | 0 | 0 | 0 | 0 | 0 | 0 | 0 | 0 | 0 | 0 | 0 | 0 | 0 | 0 | 0 | 0 | 0 | 0 | 0 | 0 | 0 | 0 | 0
06_HKC | 15_2_bagasse | 15_2_bagasse | 14_4_nonmetallic_mineral_products | 0 | 0 | 81 | 6 | 0 | 0 | 0 | 0 | 0 | 0 | 0 | 0 | 0 | 0 | 0 | 0 | 0 | 0 | 0 | 0 | 0 | 0 | 0 | 0 | 0 | 0 | 0 | 0 | 0 | 0 | 0 | 0 | 0 | 0 | 0 | 0 | 0 | 0 | 0 | 0 | 0 | 0 | 0 | 0 | 0 | 0 | 0 | 0 | 0 | 0 | 0 | 0 | 0 | 0 | 0 | 0 | 0 | 0 | 06_HKC | d_ind_cem_15_2_bagasse |  |  | 0 | 0 | 0 | 0 | 0 | 0 | 0 | 0 | 0 | 0 | 0 | 0 | 0 | 0 | 0 | 0 | 0 | 0 | 0 | 0 | 0 | 0 | 0 | 0 | 0 | 0 | 0 | 0 | 0 | 0 | 0 | 0 | 0 | 0 | 0 | 0 | 0 | 0 | 0 | 0 | 0 | 0 | 0 | 0 | 0 | 0 | 0 | 0 | 0 | 0 | 0 | 0 | 0 | 0
06_HKC | 15_3_charcoal | 15_3_charcoal | 14_4_nonmetallic_mineral_products | 0 | 0 | 81 | 6 | 0 | 0 | 0 | 0 | 0 | 0 | 0 | 0 | 0 | 0 | 0 | 0 | 0 | 0 | 0 | 0 | 0 | 0 | 0 | 0 | 0 | 0 | 0 | 0 | 0 | 0 | 0 | 0 | 0 | 0 | 0 | 0 | 0 | 0 | 0 | 0 | 0 | 0 | 0 | 0 | 0 | 0 | 0 | 0 | 0 | 0 | 0 | 0 | 0 | 0 | 0 | 0 | 0 | 0 | 06_HKC | d_ind_cem_15_3_charcoal |  |  | 0 | 0 | 0 | 0 | 0 | 0 | 0 | 0 | 0 | 0 | 0 | 0 | 0 | 0 | 0 | 0 | 0 | 0 | 0 | 0 | 0 | 0 | 0 | 0 | 0 | 0 | 0 | 0 | 0 | 0 | 0 | 0 | 0 | 0 | 0 | 0 | 0 | 0 | 0 | 0 | 0 | 0 | 0 | 0 | 0 | 0 | 0 | 0 | 0 | 0 | 0 | 0 | 0 | 0
06_HKC | 15_4_black_liquor | 15_4_black_liquor | 14_4_nonmetallic_mineral_products | 0 | 0 | 81 | 6 | 0 | 0 | 0 | 0 | 0 | 0 | 0 | 0 | 0 | 0 | 0 | 0 | 0 | 0 | 0 | 0 | 0 | 0 | 0 | 0 | 0 | 0 | 0 | 0 | 0 | 0 | 0 | 0 | 0 | 0 | 0 | 0 | 0 | 0 | 0 | 0 | 0 | 0 | 0 | 0 | 0 | 0 | 0 | 0 | 0 | 0 | 0 | 0 | 0 | 0 | 0 | 0 | 0 | 0 | 06_HKC | d_ind_cem_15_4_black_liquor |  |  | 0 | 0 | 0 | 0 | 0 | 0 | 0 | 0 | 0 | 0 | 0 | 0 | 0 | 0 | 0 | 0 | 0 | 0 | 0 | 0 | 0 | 0 | 0 | 0 | 0 | 0 | 0 | 0 | 0 | 0 | 0 | 0 | 0 | 0 | 0 | 0 | 0 | 0 | 0 | 0 | 0 | 0 | 0 | 0 | 0 | 0 | 0 | 0 | 0 | 0 | 0 | 0 | 0 | 0
06_HKC | 15_5_other_biomass | 15_5_other_biomass | 14_4_nonmetallic_mineral_products | 0 | 0 | 81 | 6 | 0 | 0 | 0 | 0 | 0 | 0 | 0 | 0 | 0 | 0 | 0 | 0 | 0 | 0 | 0 | 0 | 0 | 0 | 0 | 0 | 0 | 0 | 0 | 0 | 0 | 0 | 0 | 0 | 0 | 0 | 0 | 0 | 0 | 0 | 0 | 0 | 0 | 0 | 0 | 0 | 0 | 0 | 0 | 0 | 0 | 0 | 0 | 0 | 0 | 0 | 0 | 0 | 0 | 0 | 06_HKC | d_ind_cem_15_5_other_biomass |  |  | 0 | 0 | 0 | 0 | 0 | 0 | 0 | 0 | 0 | 0 | 0 | 0 | 0 | 0 | 0 | 0 | 0 | 0 | 0 | 0 | 0 | 0 | 0 | 0 | 0 | 0 | 0 | 0 | 0 | 0 | 0 | 0 | 0 | 0 | 0 | 0 | 0 | 0 | 0 | 0 | 0 | 0 | 0 | 0 | 0 | 0 | 0 | 0 | 0 | 0 | 0 | 0 | 0 | 0
06_HKC | 16_1_biogas | 16_1_biogas | 14_4_nonmetallic_mineral_products | 0 | 0 | 81 | 6 | 0 | 0 | 0 | 0 | 0 | 0 | 0 | 0 | 0 | 0 | 0 | 0 | 0 | 0 | 0 | 0 | 0 | 0 | 0 | 0 | 0 | 0 | 0 | 0 | 0 | 0 | 0 | 0 | 0 | 0 | 0 | 0 | 0 | 0 | 0 | 0 | 0 | 0 | 0 | 0 | 0 | 0 | 0 | 0 | 0 | 0 | 0 | 0 | 0 | 0 | 0 | 0 | 0 | 0 | 06_HKC | d_ind_cem_16_1_biogas |  |  | 0 | 0 | 0 | 0 | 0 | 0 | 0 | 0 | 0 | 0 | 0 | 0 | 0 | 0 | 0 | 0 | 0 | 0 | 0 | 0 | 0 | 0 | 0 | 0 | 0 | 0 | 0 | 0 | 0 | 0 | 0 | 0 | 0 | 0 | 0 | 0 | 0 | 0 | 0 | 0 | 0 | 0 | 0 | 0 | 0 | 0 | 0 | 0 | 0 | 0 | 0 | 0 | 0 | 0
06_HKC | 16_2_industrial_waste | 16_2_industrial_waste | 14_4_nonmetallic_mineral_products | 0 | 0 | 81 | 6 | 0 | 0 | 0 | 0 | 0 | 0 | 0 | 0 | 0 | 0 | 0 | 0 | 0 | 0 | 0 | 0 | 0 | 0 | 0 | 0 | 0 | 0 | 0 | 0 | 0 | 0 | 0 | 0 | 0 | 0 | 0 | 0 | 0 | 0 | 0 | 0 | 0 | 0 | 0 | 0 | 0 | 0 | 0 | 0 | 0 | 0 | 0 | 0 | 0 | 0 | 0 | 0 | 0 | 0 | 06_HKC | d_ind_cem_16_2_industrial_waste |  |  | 0 | 0 | 0 | 0 | 0 | 0 | 0 | 0 | 0 | 0 | 0 | 0 | 0 | 0 | 0 | 0 | 0 | 0 | 0 | 0 | 0 | 0 | 0 | 0 | 0 | 0 | 0 | 0 | 0 | 0 | 0 | 0 | 0 | 0 | 0 | 0 | 0 | 0 | 0 | 0 | 0 | 0 | 0 | 0 | 0 | 0 | 0 | 0 | 0 | 0 | 0 | 0 | 0 | 0
06_HKC | 16_3_municipal_solid_waste_renewable | 16_3_msw_ren | 14_4_nonmetallic_mineral_products | 0 | 0 | 81 | 6 | 0 | 0 | 0 | 0 | 0 | 0 | 0 | 0 | 0 | 0 | 0 | 0 | 0 | 0 | 0 | 0 | 0 | 0 | 0 | 0 | 0 | 0 | 0 | 0 | 0 | 0 | 0 | 0 | 0 | 0 | 0 | 0 | 0 | 0 | 0 | 0 | 0 | 0 | 0 | 0 | 0 | 0 | 0 | 0 | 0 | 0 | 0 | 0 | 0 | 0 | 0 | 0 | 0 | 0 | 06_HKC | d_ind_cem_16_3_msw_ren |  |  | 0 | 0 | 0 | 0 | 0 | 0 | 0 | 0 | 0 | 0 | 0 | 0 | 0 | 0 | 0 | 0 | 0 | 0 | 0 | 0 | 0 | 0 | 0 | 0 | 0 | 0 | 0 | 0 | 0 | 0 | 0 | 0 | 0 | 0 | 0 | 0 | 0 | 0 | 0 | 0 | 0 | 0 | 0 | 0 | 0 | 0 | 0 | 0 | 0 | 0 | 0 | 0 | 0 | 0
06_HKC | 16_4_municipal_solid_waste_nonrenewable | 16_4_msw_nonr | 14_4_nonmetallic_mineral_products | 0 | 0 | 81 | 6 | 0 | 0 | 0 | 0 | 0 | 0 | 0 | 0 | 0 | 0 | 0 | 0 | 0 | 0 | 0 | 0 | 0 | 0 | 0 | 0 | 0 | 0 | 0 | 0 | 0 | 0 | 0 | 0 | 0 | 0 | 0 | 0 | 0 | 0 | 0 | 0 | 0 | 0 | 0 | 0 | 0 | 0 | 0 | 0 | 0 | 0 | 0 | 0 | 0 | 0 | 0 | 0 | 0 | 0 | 06_HKC | d_ind_cem_16_4_msw_nonr |  |  | 0 | 0 | 0 | 0 | 0 | 0 | 0 | 0 | 0 | 0 | 0 | 0 | 0 | 0 | 0 | 0 | 0 | 0 | 0 | 0 | 0 | 0 | 0 | 0 | 0 | 0 | 0 | 0 | 0 | 0 | 0 | 0 | 0 | 0 | 0 | 0 | 0 | 0 | 0 | 0 | 0 | 0 | 0 | 0 | 0 | 0 | 0 | 0 | 0 | 0 | 0 | 0 | 0 | 0
06_HKC | 16_5_biogasoline | 16_5_biogasoline | 14_4_nonmetallic_mineral_products | 0 | 0 | 81 | 6 | 0 | 0 | 0 | 0 | 0 | 0 | 0 | 0 | 0 | 0 | 0 | 0 | 0 | 0 | 0 | 0 | 0 | 0 | 0 | 0 | 0 | 0 | 0 | 0 | 0 | 0 | 0 | 0 | 0 | 0 | 0 | 0 | 0 | 0 | 0 | 0 | 0 | 0 | 0 | 0 | 0 | 0 | 0 | 0 | 0 | 0 | 0 | 0 | 0 | 0 | 0 | 0 | 0 | 0 | 06_HKC | d_ind_cem_16_5_biogasoline |  |  | 0 | 0 | 0 | 0 | 0 | 0 | 0 | 0 | 0 | 0 | 0 | 0 | 0 | 0 | 0 | 0 | 0 | 0 | 0 | 0 | 0 | 0 | 0 | 0 | 0 | 0 | 0 | 0 | 0 | 0 | 0 | 0 | 0 | 0 | 0 | 0 | 0 | 0 | 0 | 0 | 0 | 0 | 0 | 0 | 0 | 0 | 0 | 0 | 0 | 0 | 0 | 0 | 0 | 0
06_HKC | 16_6_biodiesel | 16_6_biodiesel | 14_4_nonmetallic_mineral_products | 0 | 0 | 81 | 6 | 0 | 0 | 0 | 0 | 0 | 0 | 0 | 0 | 0 | 0 | 0 | 0 | 0 | 0 | 0 | 0 | 0 | 0 | 0 | 0 | 0 | 0 | 0 | 0 | 0 | 0 | 0 | 0 | 0 | 0 | 0 | 0 | 0 | 0 | 0 | 0 | 0 | 0 | 0 | 0 | 0 | 0 | 0 | 0 | 0 | 0 | 0 | 0 | 0 | 0 | 0 | 0 | 0 | 0 | 06_HKC | d_ind_cem_16_6_biodiesel |  |  | 0 | 0 | 0 | 0 | 0 | 0 | 0 | 0 | 0 | 0 | 0 | 0 | 0 | 0 | 0 | 0 | 0 | 0 | 0 | 0 | 0 | 0 | 0 | 0 | 0 | 0 | 0 | 0 | 0 | 0 | 0 | 0 | 0 | 0 | 0 | 0 | 0 | 0 | 0 | 0 | 0 | 0 | 0 | 0 | 0 | 0 | 0 | 0 | 0 | 0 | 0 | 0 | 0 | 0
06_HKC | 16_8_other_liquid_biofuels | 16_8_oth_liquid_biofuel | 14_4_nonmetallic_mineral_products | 0 | 0 | 81 | 6 | 0 | 0 | 0 | 0 | 0 | 0 | 0 | 0 | 0 | 0 | 0 | 0 | 0 | 0 | 0 | 0 | 0 | 0 | 0 | 0 | 0 | 0 | 0 | 0 | 0 | 0 | 0 | 0 | 0 | 0 | 0 | 0 | 0 | 0 | 0 | 0 | 0 | 0 | 0 | 0 | 0 | 0 | 0 | 0 | 0 | 0 | 0 | 0 | 0 | 0 | 0 | 0 | 0 | 0 | 06_HKC | d_ind_cem_16_8_oth_liquid_biofuel |  |  | 0 | 0 | 0 | 0 | 0 | 0 | 0 | 0 | 0 | 0 | 0 | 0 | 0 | 0 | 0 | 0 | 0 | 0 | 0 | 0 | 0 | 0 | 0 | 0 | 0 | 0 | 0 | 0 | 0 | 0 | 0 | 0 | 0 | 0 | 0 | 0 | 0 | 0 | 0 | 0 | 0 | 0 | 0 | 0 | 0 | 0 | 0 | 0 | 0 | 0 | 0 | 0 | 0 | 0
06_HKC | 17_electricity | 17_electricity | 14_4_nonmetallic_mineral_products | 0 | 0 | 81 | 6 | 0 | 0 | 0 | 0 | 0 | 0 | 0 | 0 | 0 | 0 | 0 | 0 | 0 | 0 | 0 | 0 | 0 | 0 | 0 | 0 | 0 | 0 | 0 | 0 | 0 | 0 | 0 | 0 | 0 | 0 | 0 | 0 | 0 | 0 | 0 | 0 | 0 | 0 | 0 | 0 | 0 | 0 | 0 | 0 | 0 | 0 | 0 | 0 | 0 | 0 | 0 | 0 | 0 | 0 | 06_HKC | d_ind_cem_17_electricity |  |  | 0 | 0 | 0 | 0 | 0 | 0 | 0 | 0 | 0 | 0 | 0 | 0 | 0 | 0 | 0 | 0 | 0 | 0 | 0 | 0 | 0 | 0 | 0 | 0 | 0 | 0 | 0 | 0 | 0 | 0 | 0 | 0 | 0 | 0 | 0 | 0 | 0 | 0 | 0 | 0 | 0 | 0 | 0 | 0 | 0 | 0 | 0 | 0 | 0 | 0 | 0 | 0 | 0 | 0
06_HKC | 18_heat | 18_heat | 14_4_nonmetallic_mineral_products | 0 | 0 | 81 | 6 | 0 | 0 | 0 | 0 | 0 | 0 | 0 | 0 | 0 | 0 | 0 | 0 | 0 | 0 | 0 | 0 | 0 | 0 | 0 | 0 | 0 | 0 | 0 | 0 | 0 | 0 | 0 | 0 | 0 | 0 | 0 | 0 | 0 | 0 | 0 | 0 | 0 | 0 | 0 | 0 | 0 | 0 | 0 | 0 | 0 | 0 | 0 | 0 | 0 | 0 | 0 | 0 | 0 | 0 | 06_HKC | d_ind_cem_18_heat |  |  | 0 | 0 | 0 | 0 | 0 | 0 | 0 | 0 | 0 | 0 | 0 | 0 | 0 | 0 | 0 | 0 | 0 | 0 | 0 | 0 | 0 | 0 | 0 | 0 | 0 | 0 | 0 | 0 | 0 | 0 | 0 | 0 | 0 | 0 | 0 | 0 | 0 | 0 | 0 | 0 | 0 | 0 | 0 | 0 | 0 | 0 | 0 | 0 | 0 | 0 | 0 | 0 | 0 | 0
06_HKC | TOTAL | PJ/mt | 14_4_nonmetallic_mineral_products | 0 | 0 |  |  |  | 0 | 0 | 0 | 0 | 0 | 0 | 0 | 0 | 0 | 0 | 0 | 0 | 0 | 0 | 0 | 0 | 0 | 0 | 0 | 0 | 0 | 0 | 0 | 0 | 0 | 0 | 0 | 0 | 0 | 0 | 0 | 0 | 0 | 0 | 0 | 0 | 0 | 0 | 0 | 0 | 0 | 0 | 0 | 0 | 0 | 0 | 0 | 0 | 0 | 0 | 0 | 0 | 0
no CCS | bar: Energy use 2017 to Energy use 2070
[65 empty] | CCS | 0 | 0 | 0 | 0 | 0 | 0 | 0 | 0 | 0 | 0 | 0 | 0 | 0 | 0 | 0 | 0 | 0 | 0 | 0 | 0 | 0 | 0 | 0 | 0 | 0 | 0 | 0 | 0 | 0 | 0 | 0 | 0 | 0 | 0 | 0 | 0 | 0 | 0 | 0 | 0 | 0 | 0 | 0 | 0 | 0 | 0 | 0 | 0 | 0 | 0 | 0 | 0 | 0 | 0
PASTE into OSeMOSYS input sheet
Splitting non-metallic mineral products into CCS and non CCS | [61 empty] | OSeMOSYS labels |  | Intentionally blank |  | Energy use 2017: Energy use
economy | fuel_code | short_fuel_code | item_code_new | 2017 energy | 2018 energy | [56 empty] | REGION | FUEL |  |  | 2017 | 2018 | 2019 | 2020 | 2021 | 2022 | 2023 | 2024 | 2025 | 2026 | 2027 | 2028 | 2029 | 2030 | 2031 | 2032 | 2033 | 2034 | 2035 | 2036 | 2037 | 2038 | 2039 | 2040 | 2041 | 2042 | 2043 | 2044 | 2045 | 2046 | 2047 | 2048 | 2049 | 2050 | 2051 | 2052 | 2053 | 2054 | 2055 | 2056 | 2057 | 2058 | 2059 | 2060 | 2061 | 2062 | 2063 | 2064 | 2065 | 2066 | 2067 | 2068 | 2069 | 2070
06_HKC | 1_x_coal_thermal | 1_x_coal_thermal | 14_4_cement_noccs | 0 | 0 | [56 empty] | 06_HKC | d_ind_cem_1_x_coal_thermal |  |  | 0 | 0 | 0 | 0 | 0 | 0 | 0 | 0 | 0 | 0 | 0 | 0 | 0 | 0 | 0 | 0 | 0 | 0 | 0 | 0 | 0 | 0 | 0 | 0 | 0 | 0 | 0 | 0 | 0 | 0 | 0 | 0 | 0 | 0 | 0 | 0 | 0 | 0 | 0 | 0 | 0 | 0 | 0 | 0 | 0 | 0 | 0 | 0 | 0 | 0 | 0 | 0 | 0 | 0
06_HKC | 1_1_coking_coal | 1_1_coking_coal | 14_4_cement_noccs | 0 | 0 | [56 empty] | 06_HKC | d_ind_cem_1_1_coking_coal |  |  | 0 | 0 | 0 | 0 | 0 | 0 | 0 | 0 | 0 | 0 | 0 | 0 | 0 | 0 | 0 | 0 | 0 | 0 | 0 | 0 | 0 | 0 | 0 | 0 | 0 | 0 | 0 | 0 | 0 | 0 | 0 | 0 | 0 | 0 | 0 | 0 | 0 | 0 | 0 | 0 | 0 | 0 | 0 | 0 | 0 | 0 | 0 | 0 | 0 | 0 | 0 | 0 | 0 | 0
06_HKC | 1_5_lignite | 1_5_lignite | 14_4_cement_noccs | 0 | 0 | [56 empty] | 06_HKC | d_ind_cem_1_5_lignite |  |  | 0 | 0 | 0 | 0 | 0 | 0 | 0 | 0 | 0 | 0 | 0 | 0 | 0 | 0 | 0 | 0 | 0 | 0 | 0 | 0 | 0 | 0 | 0 | 0 | 0 | 0 | 0 | 0 | 0 | 0 | 0 | 0 | 0 | 0 | 0 | 0 | 0 | 0 | 0 | 0 | 0 | 0 | 0 | 0 | 0 | 0 | 0 | 0 | 0 | 0 | 0 | 0 | 0 | 0
06_HKC | 2_coal_products | 2_coal_products | 14_4_cement_noccs | 0 | 0 | [56 empty] | 06_HKC | d_ind_cem_2_coal_products |  |  | 0 | 0 | 0 | 0 | 0 | 0 | 0 | 0 | 0 | 0 | 0 | 0 | 0 | 0 | 0 | 0 | 0 | 0 | 0 | 0 | 0 | 0 | 0 | 0 | 0 | 0 | 0 | 0 | 0 | 0 | 0 | 0 | 0 | 0 | 0 | 0 | 0 | 0 | 0 | 0 | 0 | 0 | 0 | 0 | 0 | 0 | 0 | 0 | 0 | 0 | 0 | 0 | 0 | 0
06_HKC | 6_1_crude_oil | 6_1_crude_oil | 14_4_cement_noccs | 0 | 0 | [56 empty] | 06_HKC | d_ind_cem_6_1_crude_oil |  |  | 0 | 0 | 0 | 0 | 0 | 0 | 0 | 0 | 0 | 0 | 0 | 0 | 0 | 0 | 0 | 0 | 0 | 0 | 0 | 0 | 0 | 0 | 0 | 0 | 0 | 0 | 0 | 0 | 0 | 0 | 0 | 0 | 0 | 0 | 0 | 0 | 0 | 0 | 0 | 0 | 0 | 0 | 0 | 0 | 0 | 0 | 0 | 0 | 0 | 0 | 0 | 0 | 0 | 0
06_HKC | 6_x_ngls | 6_x_ngls | 14_4_cement_noccs | 0 | 0 | [56 empty] | 06_HKC | d_ind_cem_6_x_ngls |  |  | 0 | 0 | 0 | 0 | 0 | 0 | 0 | 0 | 0 | 0 | 0 | 0 | 0 | 0 | 0 | 0 | 0 | 0 | 0 | 0 | 0 | 0 | 0 | 0 | 0 | 0 | 0 | 0 | 0 | 0 | 0 | 0 | 0 | 0 | 0 | 0 | 0 | 0 | 0 | 0 | 0 | 0 | 0 | 0 | 0 | 0 | 0 | 0 | 0 | 0 | 0 | 0 | 0 | 0
06_HKC | 7_1_motor_gasoline | 7_1_mo_gasoline | 14_4_cement_noccs | 0 | 0 | [56 empty] | 06_HKC | d_ind_cem_7_1_mo_gasoline |  |  | 0 | 0 | 0 | 0 | 0 | 0 | 0 | 0 | 0 | 0 | 0 | 0 | 0 | 0 | 0 | 0 | 0 | 0 | 0 | 0 | 0 | 0 | 0 | 0 | 0 | 0 | 0 | 0 | 0 | 0 | 0 | 0 | 0 | 0 | 0 | 0 | 0 | 0 | 0 | 0 | 0 | 0 | 0 | 0 | 0 | 0 | 0 | 0 | 0 | 0 | 0 | 0 | 0 | 0
06_HKC | 7_2_aviation_gasoline | 7_2_avi_gasoline | 14_4_cement_noccs | 0 | 0 | [56 empty] | 06_HKC | d_ind_cem_7_2_avi_gasoline |  |  | 0 | 0 | 0 | 0 | 0 | 0 | 0 | 0 | 0 | 0 | 0 | 0 | 0 | 0 | 0 | 0 | 0 | 0 | 0 | 0 | 0 | 0 | 0 | 0 | 0 | 0 | 0 | 0 | 0 | 0 | 0 | 0 | 0 | 0 | 0 | 0 | 0 | 0 | 0 | 0 | 0 | 0 | 0 | 0 | 0 | 0 | 0 | 0 | 0 | 0 | 0 | 0 | 0 | 0
06_HKC | 7_3_naphtha | 7_3_naphtha | 14_4_cement_noccs | 0 | 0 | [56 empty] | 06_HKC | d_ind_cem_7_3_naphtha |  |  | 0 | 0 | 0 | 0 | 0 | 0 | 0 | 0 | 0 | 0 | 0 | 0 | 0 | 0 | 0 | 0 | 0 | 0 | 0 | 0 | 0 | 0 | 0 | 0 | 0 | 0 | 0 | 0 | 0 | 0 | 0 | 0 | 0 | 0 | 0 | 0 | 0 | 0 | 0 | 0 | 0 | 0 | 0 | 0 | 0 | 0 | 0 | 0 | 0 | 0 | 0 | 0 | 0 | 0
06_HKC | 7_x_jet_fuel | 7_x_jet_fuel | 14_4_cement_noccs | 0 | 0 | [56 empty] | 06_HKC | d_ind_cem_7_x_jet_fuel |  |  | 0 | 0 | 0 | 0 | 0 | 0 | 0 | 0 | 0 | 0 | 0 | 0 | 0 | 0 | 0 | 0 | 0 | 0 | 0 | 0 | 0 | 0 | 0 | 0 | 0 | 0 | 0 | 0 | 0 | 0 | 0 | 0 | 0 | 0 | 0 | 0 | 0 | 0 | 0 | 0 | 0 | 0 | 0 | 0 | 0 | 0 | 0 | 0 | 0 | 0 | 0 | 0 | 0 | 0
06_HKC | 7_6_kerosene | 7_6_kerosene | 14_4_cement_noccs | 0 | 0 | [56 empty] | 06_HKC | d_ind_cem_7_6_kerosene |  |  | 0 | 0 | 0 | 0 | 0 | 0 | 0 | 0 | 0 | 0 | 0 | 0 | 0 | 0 | 0 | 0 | 0 | 0 | 0 | 0 | 0 | 0 | 0 | 0 | 0 | 0 | 0 | 0 | 0 | 0 | 0 | 0 | 0 | 0 | 0 | 0 | 0 | 0 | 0 | 0 | 0 | 0 | 0 | 0 | 0 | 0 | 0 | 0 | 0 | 0 | 0 | 0 | 0 | 0
06_HKC | 7_7_gas_diesel_oil | 7_7_gas_diesel_oil | 14_4_cement_noccs | 0 | 0 | [56 empty] | 06_HKC | d_ind_cem_7_7_gas_diesel_oil |  |  | 0 | 0 | 0 | 0 | 0 | 0 | 0 | 0 | 0 | 0 | 0 | 0 | 0 | 0 | 0 | 0 | 0 | 0 | 0 | 0 | 0 | 0 | 0 | 0 | 0 | 0 | 0 | 0 | 0 | 0 | 0 | 0 | 0 | 0 | 0 | 0 | 0 | 0 | 0 | 0 | 0 | 0 | 0 | 0 | 0 | 0 | 0 | 0 | 0 | 0 | 0 | 0 | 0 | 0
06_HKC | 7_8_fuel_oil | 7_8_fuel_oil | 14_4_cement_noccs | 0 | 0 | [56 empty] | 06_HKC | d_ind_cem_7_8_fuel_oil |  |  | 0 | 0 | 0 | 0 | 0 | 0 | 0 | 0 | 0 | 0 | 0 | 0 | 0 | 0 | 0 | 0 | 0 | 0 | 0 | 0 | 0 | 0 | 0 | 0 | 0 | 0 | 0 | 0 | 0 | 0 | 0 | 0 | 0 | 0 | 0 | 0 | 0 | 0 | 0 | 0 | 0 | 0 | 0 | 0 | 0 | 0 | 0 | 0 | 0 | 0 | 0 | 0 | 0 | 0
06_HKC | 7_9_lpg | 7_9_lpg | 14_4_cement_noccs | 0 | 0 | [56 empty] | 06_HKC | d_ind_cem_7_9_lpg |  |  | 0 | 0 | 0 | 0 | 0 | 0 | 0 | 0 | 0 | 0 | 0 | 0 | 0 | 0 | 0 | 0 | 0 | 0 | 0 | 0 | 0 | 0 | 0 | 0 | 0 | 0 | 0 | 0 | 0 | 0 | 0 | 0 | 0 | 0 | 0 | 0 | 0 | 0 | 0 | 0 | 0 | 0 | 0 | 0 | 0 | 0 | 0 | 0 | 0 | 0 | 0 | 0 | 0 | 0
06_HKC | 7_10_refinery_gas_not_liquefied | 7_10_refi_gas_notliq | 14_4_cement_noccs | 0 | 0 | [56 empty] | 06_HKC | d_ind_cem_7_10_refi_gas_notliq |  |  | 0 | 0 | 0 | 0 | 0 | 0 | 0 | 0 | 0 | 0 | 0 | 0 | 0 | 0 | 0 | 0 | 0 | 0 | 0 | 0 | 0 | 0 | 0 | 0 | 0 | 0 | 0 | 0 | 0 | 0 | 0 | 0 | 0 | 0 | 0 | 0 | 0 | 0 | 0 | 0 | 0 | 0 | 0 | 0 | 0 | 0 | 0 | 0 | 0 | 0 | 0 | 0 | 0 | 0
06_HKC | 7_11_ethane | 7_11_ethane | 14_4_cement_noccs | 0 | 0 | [56 empty] | 06_HKC | d_ind_cem_7_11_ethane |  |  | 0 | 0 | 0 | 0 | 0 | 0 | 0 | 0 | 0 | 0 | 0 | 0 | 0 | 0 | 0 | 0 | 0 | 0 | 0 | 0 | 0 | 0 | 0 | 0 | 0 | 0 | 0 | 0 | 0 | 0 | 0 | 0 | 0 | 0 | 0 | 0 | 0 | 0 | 0 | 0 | 0 | 0 | 0 | 0 | 0 | 0 | 0 | 0 | 0 | 0 | 0 | 0 | 0 | 0
06_HKC | 7_x_other_petroleum_products | 7_x_other_petrol_prod | 14_4_cement_noccs | 0 | 0 | [56 empty] | 06_HKC | d_ind_cem_7_x_other_petrol_prod |  |  | 0 | 0 | 0 | 0 | 0 | 0 | 0 | 0 | 0 | 0 | 0 | 0 | 0 | 0 | 0 | 0 | 0 | 0 | 0 | 0 | 0 | 0 | 0 | 0 | 0 | 0 | 0 | 0 | 0 | 0 | 0 | 0 | 0 | 0 | 0 | 0 | 0 | 0 | 0 | 0 | 0 | 0 | 0 | 0 | 0 | 0 | 0 | 0 | 0 | 0 | 0 | 0 | 0 | 0
06_HKC | 8_1_natural_gas | 8_1_natural_gas | 14_4_cement_noccs | 0 | 0 | [56 empty] | 06_HKC | d_ind_cem_8_1_natural_gas |  |  | 0 | 0 | 0 | 0 | 0 | 0 | 0 | 0 | 0 | 0 | 0 | 0 | 0 | 0 | 0 | 0 | 0 | 0 | 0 | 0 | 0 | 0 | 0 | 0 | 0 | 0 | 0 | 0 | 0 | 0 | 0 | 0 | 0 | 0 | 0 | 0 | 0 | 0 | 0 | 0 | 0 | 0 | 0 | 0 | 0 | 0 | 0 | 0 | 0 | 0 | 0 | 0 | 0 | 0
06_HKC | 15_1_fuelwood_and_woodwaste | 15_1_fwood_wwaste | 14_4_cement_noccs | 0 | 0 | [56 empty] | 06_HKC | d_ind_cem_15_1_fwood_wwaste |  |  | 0 | 0 | 0 | 0 | 0 | 0 | 0 | 0 | 0 | 0 | 0 | 0 | 0 | 0 | 0 | 0 | 0 | 0 | 0 | 0 | 0 | 0 | 0 | 0 | 0 | 0 | 0 | 0 | 0 | 0 | 0 | 0 | 0 | 0 | 0 | 0 | 0 | 0 | 0 | 0 | 0 | 0 | 0 | 0 | 0 | 0 | 0 | 0 | 0 | 0 | 0 | 0 | 0 | 0
06_HKC | 15_2_bagasse | 15_2_bagasse | 14_4_cement_noccs | 0 | 0 | [56 empty] | 06_HKC | d_ind_cem_15_2_bagasse |  |  | 0 | 0 | 0 | 0 | 0 | 0 | 0 | 0 | 0 | 0 | 0 | 0 | 0 | 0 | 0 | 0 | 0 | 0 | 0 | 0 | 0 | 0 | 0 | 0 | 0 | 0 | 0 | 0 | 0 | 0 | 0 | 0 | 0 | 0 | 0 | 0 | 0 | 0 | 0 | 0 | 0 | 0 | 0 | 0 | 0 | 0 | 0 | 0 | 0 | 0 | 0 | 0 | 0 | 0
06_HKC | 15_3_charcoal | 15_3_charcoal | 14_4_cement_noccs | 0 | 0 | [56 empty] | 06_HKC | d_ind_cem_15_3_charcoal |  |  | 0 | 0 | 0 | 0 | 0 | 0 | 0 | 0 | 0 | 0 | 0 | 0 | 0 | 0 | 0 | 0 | 0 | 0 | 0 | 0 | 0 | 0 | 0 | 0 | 0 | 0 | 0 | 0 | 0 | 0 | 0 | 0 | 0 | 0 | 0 | 0 | 0 | 0 | 0 | 0 | 0 | 0 | 0 | 0 | 0 | 0 | 0 | 0 | 0 | 0 | 0 | 0 | 0 | 0
06_HKC | 15_4_black_liquor | 15_4_black_liquor | 14_4_cement_noccs | 0 | 0 | [56 empty] | 06_HKC | d_ind_cem_15_4_black_liquor |  |  | 0 | 0 | 0 | 0 | 0 | 0 | 0 | 0 | 0 | 0 | 0 | 0 | 0 | 0 | 0 | 0 | 0 | 0 | 0 | 0 | 0 | 0 | 0 | 0 | 0 | 0 | 0 | 0 | 0 | 0 | 0 | 0 | 0 | 0 | 0 | 0 | 0 | 0 | 0 | 0 | 0 | 0 | 0 | 0 | 0 | 0 | 0 | 0 | 0 | 0 | 0 | 0 | 0 | 0
06_HKC | 15_5_other_biomass | 15_5_other_biomass | 14_4_cement_noccs | 0 | 0 | [56 empty] | 06_HKC | d_ind_cem_15_5_other_biomass |  |  | 0 | 0 | 0 | 0 | 0 | 0 | 0 | 0 | 0 | 0 | 0 | 0 | 0 | 0 | 0 | 0 | 0 | 0 | 0 | 0 | 0 | 0 | 0 | 0 | 0 | 0 | 0 | 0 | 0 | 0 | 0 | 0 | 0 | 0 | 0 | 0 | 0 | 0 | 0 | 0 | 0 | 0 | 0 | 0 | 0 | 0 | 0 | 0 | 0 | 0 | 0 | 0 | 0 | 0
06_HKC | 16_1_biogas | 16_1_biogas | 14_4_cement_noccs | 0 | 0 | [56 empty] | 06_HKC | d_ind_cem_16_1_biogas |  |  | 0 | 0 | 0 | 0 | 0 | 0 | 0 | 0 | 0 | 0 | 0 | 0 | 0 | 0 | 0 | 0 | 0 | 0 | 0 | 0 | 0 | 0 | 0 | 0 | 0 | 0 | 0 | 0 | 0 | 0 | 0 | 0 | 0 | 0 | 0 | 0 | 0 | 0 | 0 | 0 | 0 | 0 | 0 | 0 | 0 | 0 | 0 | 0 | 0 | 0 | 0 | 0 | 0 | 0
06_HKC | 16_2_industrial_waste | 16_2_industrial_waste | 14_4_cement_noccs | 0 | 0 | [56 empty] | 06_HKC | d_ind_cem_16_2_industrial_waste |  |  | 0 | 0 | 0 | 0 | 0 | 0 | 0 | 0 | 0 | 0 | 0 | 0 | 0 | 0 | 0 | 0 | 0 | 0 | 0 | 0 | 0 | 0 | 0 | 0 | 0 | 0 | 0 | 0 | 0 | 0 | 0 | 0 | 0 | 0 | 0 | 0 | 0 | 0 | 0 | 0 | 0 | 0 | 0 | 0 | 0 | 0 | 0 | 0 | 0 | 0 | 0 | 0 | 0 | 0
06_HKC | 16_3_municipal_solid_waste_renewable | 16_3_msw_ren | 14_4_cement_noccs | 0 | 0 | [56 empty] | 06_HKC | d_ind_cem_16_3_msw_ren |  |  | 0 | 0 | 0 | 0 | 0 | 0 | 0 | 0 | 0 | 0 | 0 | 0 | 0 | 0 | 0 | 0 | 0 | 0 | 0 | 0 | 0 | 0 | 0 | 0 | 0 | 0 | 0 | 0 | 0 | 0 | 0 | 0 | 0 | 0 | 0 | 0 | 0 | 0 | 0 | 0 | 0 | 0 | 0 | 0 | 0 | 0 | 0 | 0 | 0 | 0 | 0 | 0 | 0 | 0
06_HKC | 16_4_municipal_solid_waste_nonrenewable | 16_4_msw_nonr | 14_4_cement_noccs | 0 | 0 | [56 empty] | 06_HKC | d_ind_cem_16_4_msw_nonr |  |  | 0 | 0 | 0 | 0 | 0 | 0 | 0 | 0 | 0 | 0 | 0 | 0 | 0 | 0 | 0 | 0 | 0 | 0 | 0 | 0 | 0 | 0 | 0 | 0 | 0 | 0 | 0 | 0 | 0 | 0 | 0 | 0 | 0 | 0 | 0 | 0 | 0 | 0 | 0 | 0 | 0 | 0 | 0 | 0 | 0 | 0 | 0 | 0 | 0 | 0 | 0 | 0 | 0 | 0
06_HKC | 16_5_biogasoline | 16_5_biogasoline | 14_4_cement_noccs | 0 | 0 | [56 empty] | 06_HKC | d_ind_cem_16_5_biogasoline |  |  | 0 | 0 | 0 | 0 | 0 | 0 | 0 | 0 | 0 | 0 | 0 | 0 | 0 | 0 | 0 | 0 | 0 | 0 | 0 | 0 | 0 | 0 | 0 | 0 | 0 | 0 | 0 | 0 | 0 | 0 | 0 | 0 | 0 | 0 | 0 | 0 | 0 | 0 | 0 | 0 | 0 | 0 | 0 | 0 | 0 | 0 | 0 | 0 | 0 | 0 | 0 | 0 | 0 | 0
06_HKC | 16_6_biodiesel | 16_6_biodiesel | 14_4_cement_noccs | 0 | 0 | [56 empty] | 06_HKC | d_ind_cem_16_6_biodiesel |  |  | 0 | 0 | 0 | 0 | 0 | 0 | 0 | 0 | 0 | 0 | 0 | 0 | 0 | 0 | 0 | 0 | 0 | 0 | 0 | 0 | 0 | 0 | 0 | 0 | 0 | 0 | 0 | 0 | 0 | 0 | 0 | 0 | 0 | 0 | 0 | 0 | 0 | 0 | 0 | 0 | 0 | 0 | 0 | 0 | 0 | 0 | 0 | 0 | 0 | 0 | 0 | 0 | 0 | 0
06_HKC | 16_8_other_liquid_biofuels | 16_8_oth_liquid_biofuel | 14_4_cement_noccs | 0 | 0 | [56 empty] | 06_HKC | d_ind_cem_16_8_oth_liquid_biofuel |  |  | 0 | 0 | 0 | 0 | 0 | 0 | 0 | 0 | 0 | 0 | 0 | 0 | 0 | 0 | 0 | 0 | 0 | 0 | 0 | 0 | 0 | 0 | 0 | 0 | 0 | 0 | 0 | 0 | 0 | 0 | 0 | 0 | 0 | 0 | 0 | 0 | 0 | 0 | 0 | 0 | 0 | 0 | 0 | 0 | 0 | 0 | 0 | 0 | 0 | 0 | 0 | 0 | 0 | 0
06_HKC | 17_electricity | 17_electricity | 14_4_cement_noccs | 0 | 0 | [56 empty] | 06_HKC | d_ind_cem_17_electricity |  |  | 0 | 0 | 0 | 0 | 0 | 0 | 0 | 0 | 0 | 0 | 0 | 0 | 0 | 0 | 0 | 0 | 0 | 0 | 0 | 0 | 0 | 0 | 0 | 0 | 0 | 0 | 0 | 0 | 0 | 0 | 0 | 0 | 0 | 0 | 0 | 0 | 0 | 0 | 0 | 0 | 0 | 0 | 0 | 0 | 0 | 0 | 0 | 0 | 0 | 0 | 0 | 0 | 0 | 0
06_HKC | 18_heat | 18_heat | 14_4_cement_noccs | 0 | 0 | [56 empty] | 06_HKC | d_ind_cem_18_heat |  |  | 0 | 0 | 0 | 0 | 0 | 0 | 0 | 0 | 0 | 0 | 0 | 0 | 0 | 0 | 0 | 0 | 0 | 0 | 0 | 0 | 0 | 0 | 0 | 0 | 0 | 0 | 0 | 0 | 0 | 0 | 0 | 0 | 0 | 0 | 0 | 0 | 0 | 0 | 0 | 0 | 0 | 0 | 0 | 0 | 0 | 0 | 0 | 0 | 0 | 0 | 0 | 0 | 0 | 0
06_HKC | 1_x_coal_thermal | 1_x_coal_thermal | 14_4_cement_ccs | 0 | 0 | [56 empty] | 06_HKC | d_ind_cem_ccs_1_x_coal_thermal |  |  | 0 | 0 | 0 | 0 | 0 | 0 | 0 | 0 | 0 | 0 | 0 | 0 | 0 | 0 | 0 | 0 | 0 | 0 | 0 | 0 | 0 | 0 | 0 | 0 | 0 | 0 | 0 | 0 | 0 | 0 | 0 | 0 | 0 | 0 | 0 | 0 | 0 | 0 | 0 | 0 | 0 | 0 | 0 | 0 | 0 | 0 | 0 | 0 | 0 | 0 | 0 | 0 | 0 | 0
06_HKC | 1_1_coking_coal | 1_1_coking_coal | 14_4_cement_ccs | 0 | 0 | [56 empty] | 06_HKC | d_ind_cem_ccs_1_1_coking_coal |  |  | 0 | 0 | 0 | 0 | 0 | 0 | 0 | 0 | 0 | 0 | 0 | 0 | 0 | 0 | 0 | 0 | 0 | 0 | 0 | 0 | 0 | 0 | 0 | 0 | 0 | 0 | 0 | 0 | 0 | 0 | 0 | 0 | 0 | 0 | 0 | 0 | 0 | 0 | 0 | 0 | 0 | 0 | 0 | 0 | 0 | 0 | 0 | 0 | 0 | 0 | 0 | 0 | 0 | 0
06_HKC | 1_5_lignite | 1_5_lignite | 14_4_cement_ccs | 0 | 0 | [56 empty] | 06_HKC | d_ind_cem_ccs_1_5_lignite |  |  | 0 | 0 | 0 | 0 | 0 | 0 | 0 | 0 | 0 | 0 | 0 | 0 | 0 | 0 | 0 | 0 | 0 | 0 | 0 | 0 | 0 | 0 | 0 | 0 | 0 | 0 | 0 | 0 | 0 | 0 | 0 | 0 | 0 | 0 | 0 | 0 | 0 | 0 | 0 | 0 | 0 | 0 | 0 | 0 | 0 | 0 | 0 | 0 | 0 | 0 | 0 | 0 | 0 | 0
06_HKC | 2_coal_products | 2_coal_products | 14_4_cement_ccs | 0 | 0 | [56 empty] | 06_HKC | d_ind_cem_ccs_2_coal_products |  |  | 0 | 0 | 0 | 0 | 0 | 0 | 0 | 0 | 0 | 0 | 0 | 0 | 0 | 0 | 0 | 0 | 0 | 0 | 0 | 0 | 0 | 0 | 0 | 0 | 0 | 0 | 0 | 0 | 0 | 0 | 0 | 0 | 0 | 0 | 0 | 0 | 0 | 0 | 0 | 0 | 0 | 0 | 0 | 0 | 0 | 0 | 0 | 0 | 0 | 0 | 0 | 0 | 0 | 0
06_HKC | 6_1_crude_oil | 6_1_crude_oil | 14_4_cement_ccs | 0 | 0 | [56 empty] | 06_HKC | d_ind_cem_ccs_6_1_crude_oil |  |  | 0 | 0 | 0 | 0 | 0 | 0 | 0 | 0 | 0 | 0 | 0 | 0 | 0 | 0 | 0 | 0 | 0 | 0 | 0 | 0 | 0 | 0 | 0 | 0 | 0 | 0 | 0 | 0 | 0 | 0 | 0 | 0 | 0 | 0 | 0 | 0 | 0 | 0 | 0 | 0 | 0 | 0 | 0 | 0 | 0 | 0 | 0 | 0 | 0 | 0 | 0 | 0 | 0 | 0
06_HKC | 6_x_ngls | 6_x_ngls | 14_4_cement_ccs | 0 | 0 | [56 empty] | 06_HKC | d_ind_cem_ccs_6_x_ngls |  |  | 0 | 0 | 0 | 0 | 0 | 0 | 0 | 0 | 0 | 0 | 0 | 0 | 0 | 0 | 0 | 0 | 0 | 0 | 0 | 0 | 0 | 0 | 0 | 0 | 0 | 0 | 0 | 0 | 0 | 0 | 0 | 0 | 0 | 0 | 0 | 0 | 0 | 0 | 0 | 0 | 0 | 0 | 0 | 0 | 0 | 0 | 0 | 0 | 0 | 0 | 0 | 0 | 0 | 0
06_HKC | 7_1_motor_gasoline | 7_1_mo_gasoline | 14_4_cement_ccs | 0 | 0 | [56 empty] | 06_HKC | d_ind_cem_ccs_7_1_mo_gasoline |  |  | 0 | 0 | 0 | 0 | 0 | 0 | 0 | 0 | 0 | 0 | 0 | 0 | 0 | 0 | 0 | 0 | 0 | 0 | 0 | 0 | 0 | 0 | 0 | 0 | 0 | 0 | 0 | 0 | 0 | 0 | 0 | 0 | 0 | 0 | 0 | 0 | 0 | 0 | 0 | 0 | 0 | 0 | 0 | 0 | 0 | 0 | 0 | 0 | 0 | 0 | 0 | 0 | 0 | 0
06_HKC | 7_2_aviation_gasoline | 7_2_avi_gasoline | 14_4_cement_ccs | 0 | 0 | [56 empty] | 06_HKC | d_ind_cem_ccs_7_2_avi_gasoline |  |  | 0 | 0 | 0 | 0 | 0 | 0 | 0 | 0 | 0 | 0 | 0 | 0 | 0 | 0 | 0 | 0 | 0 | 0 | 0 | 0 | 0 | 0 | 0 | 0 | 0 | 0 | 0 | 0 | 0 | 0 | 0 | 0 | 0 | 0 | 0 | 0 | 0 | 0 | 0 | 0 | 0 | 0 | 0 | 0 | 0 | 0 | 0 | 0 | 0 | 0 | 0 | 0 | 0 | 0
06_HKC | 7_3_naphtha | 7_3_naphtha | 14_4_cement_ccs | 0 | 0 | [56 empty] | 06_HKC | d_ind_cem_ccs_7_3_naphtha |  |  | 0 | 0 | 0 | 0 | 0 | 0 | 0 | 0 | 0 | 0 | 0 | 0 | 0 | 0 | 0 | 0 | 0 | 0 | 0 | 0 | 0 | 0 | 0 | 0 | 0 | 0 | 0 | 0 | 0 | 0 | 0 | 0 | 0 | 0 | 0 | 0 | 0 | 0 | 0 | 0 | 0 | 0 | 0 | 0 | 0 | 0 | 0 | 0 | 0 | 0 | 0 | 0 | 0 | 0
06_HKC | 7_x_jet_fuel | 7_x_jet_fuel | 14_4_cement_ccs | 0 | 0 | [56 empty] | 06_HKC | d_ind_cem_ccs_7_x_jet_fuel |  |  | 0 | 0 | 0 | 0 | 0 | 0 | 0 | 0 | 0 | 0 | 0 | 0 | 0 | 0 | 0 | 0 | 0 | 0 | 0 | 0 | 0 | 0 | 0 | 0 | 0 | 0 | 0 | 0 | 0 | 0 | 0 | 0 | 0 | 0 | 0 | 0 | 0 | 0 | 0 | 0 | 0 | 0 | 0 | 0 | 0 | 0 | 0 | 0 | 0 | 0 | 0 | 0 | 0 | 0
06_HKC | 7_6_kerosene | 7_6_kerosene | 14_4_cement_ccs | 0 | 0 | [56 empty] | 06_HKC | d_ind_cem_ccs_7_6_kerosene |  |  | 0 | 0 | 0 | 0 | 0 | 0 | 0 | 0 | 0 | 0 | 0 | 0 | 0 | 0 | 0 | 0 | 0 | 0 | 0 | 0 | 0 | 0 | 0 | 0 | 0 | 0 | 0 | 0 | 0 | 0 | 0 | 0 | 0 | 0 | 0 | 0 | 0 | 0 | 0 | 0 | 0 | 0 | 0 | 0 | 0 | 0 | 0 | 0 | 0 | 0 | 0 | 0 | 0 | 0
06_HKC | 7_7_gas_diesel_oil | 7_7_gas_diesel_oil | 14_4_cement_ccs | 0 | 0 | [56 empty] | 06_HKC | d_ind_cem_ccs_7_7_gas_diesel_oil |  |  | 0 | 0 | 0 | 0 | 0 | 0 | 0 | 0 | 0 | 0 | 0 | 0 | 0 | 0 | 0 | 0 | 0 | 0 | 0 | 0 | 0 | 0 | 0 | 0 | 0 | 0 | 0 | 0 | 0 | 0 | 0 | 0 | 0 | 0 | 0 | 0 | 0 | 0 | 0 | 0 | 0 | 0 | 0 | 0 | 0 | 0 | 0 | 0 | 0 | 0 | 0 | 0 | 0 | 0
06_HKC | 7_8_fuel_oil | 7_8_fuel_oil | 14_4_cement_ccs | 0 | 0 | [56 empty] | 06_HKC | d_ind_cem_ccs_7_8_fuel_oil |  |  | 0 | 0 | 0 | 0 | 0 | 0 | 0 | 0 | 0 | 0 | 0 | 0 | 0 | 0 | 0 | 0 | 0 | 0 | 0 | 0 | 0 | 0 | 0 | 0 | 0 | 0 | 0 | 0 | 0 | 0 | 0 | 0 | 0 | 0 | 0 | 0 | 0 | 0 | 0 | 0 | 0 | 0 | 0 | 0 | 0 | 0 | 0 | 0 | 0 | 0 | 0 | 0 | 0 | 0
06_HKC | 7_9_lpg | 7_9_lpg | 14_4_cement_ccs | 0 | 0 | [56 empty] | 06_HKC | d_ind_cem_ccs_7_9_lpg |  |  | 0 | 0 | 0 | 0 | 0 | 0 | 0 | 0 | 0 | 0 | 0 | 0 | 0 | 0 | 0 | 0 | 0 | 0 | 0 | 0 | 0 | 0 | 0 | 0 | 0 | 0 | 0 | 0 | 0 | 0 | 0 | 0 | 0 | 0 | 0 | 0 | 0 | 0 | 0 | 0 | 0 | 0 | 0 | 0 | 0 | 0 | 0 | 0 | 0 | 0 | 0 | 0 | 0 | 0
06_HKC | 7_10_refinery_gas_not_liquefied | 7_10_refi_gas_notliq | 14_4_cement_ccs | 0 | 0 | [56 empty] | 06_HKC | d_ind_cem_ccs_7_10_refi_gas_notliq |  |  | 0 | 0 | 0 | 0 | 0 | 0 | 0 | 0 | 0 | 0 | 0 | 0 | 0 | 0 | 0 | 0 | 0 | 0 | 0 | 0 | 0 | 0 | 0 | 0 | 0 | 0 | 0 | 0 | 0 | 0 | 0 | 0 | 0 | 0 | 0 | 0 | 0 | 0 | 0 | 0 | 0 | 0 | 0 | 0 | 0 | 0 | 0 | 0 | 0 | 0 | 0 | 0 | 0 | 0
06_HKC | 7_11_ethane | 7_11_ethane | 14_4_cement_ccs | 0 | 0 | [56 empty] | 06_HKC | d_ind_cem_ccs_7_11_ethane |  |  | 0 | 0 | 0 | 0 | 0 | 0 | 0 | 0 | 0 | 0 | 0 | 0 | 0 | 0 | 0 | 0 | 0 | 0 | 0 | 0 | 0 | 0 | 0 | 0 | 0 | 0 | 0 | 0 | 0 | 0 | 0 | 0 | 0 | 0 | 0 | 0 | 0 | 0 | 0 | 0 | 0 | 0 | 0 | 0 | 0 | 0 | 0 | 0 | 0 | 0 | 0 | 0 | 0 | 0
06_HKC | 7_x_other_petroleum_products | 7_x_other_petrol_prod | 14_4_cement_ccs | 0 | 0 | [56 empty] | 06_HKC | d_ind_cem_ccs_7_x_other_petrol_prod |  |  | 0 | 0 | 0 | 0 | 0 | 0 | 0 | 0 | 0 | 0 | 0 | 0 | 0 | 0 | 0 | 0 | 0 | 0 | 0 | 0 | 0 | 0 | 0 | 0 | 0 | 0 | 0 | 0 | 0 | 0 | 0 | 0 | 0 | 0 | 0 | 0 | 0 | 0 | 0 | 0 | 0 | 0 | 0 | 0 | 0 | 0 | 0 | 0 | 0 | 0 | 0 | 0 | 0 | 0
06_HKC | 8_1_natural_gas | 8_1_natural_gas | 14_4_cement_ccs | 0 | 0 | [56 empty] | 06_HKC | d_ind_cem_ccs_8_1_natural_gas |  |  | 0 | 0 | 0 | 0 | 0 | 0 | 0 | 0 | 0 | 0 | 0 | 0 | 0 | 0 | 0 | 0 | 0 | 0 | 0 | 0 | 0 | 0 | 0 | 0 | 0 | 0 | 0 | 0 | 0 | 0 | 0 | 0 | 0 | 0 | 0 | 0 | 0 | 0 | 0 | 0 | 0 | 0 | 0 | 0 | 0 | 0 | 0 | 0 | 0 | 0 | 0 | 0 | 0 | 0
06_HKC | 15_1_fuelwood_and_woodwaste | 15_1_fwood_wwaste | 14_4_cement_ccs | 0 | 0 | [56 empty] | 06_HKC | d_ind_cem_ccs_15_1_fwood_wwaste |  |  | 0 | 0 | 0 | 0 | 0 | 0 | 0 | 0 | 0 | 0 | 0 | 0 | 0 | 0 | 0 | 0 | 0 | 0 | 0 | 0 | 0 | 0 | 0 | 0 | 0 | 0 | 0 | 0 | 0 | 0 | 0 | 0 | 0 | 0 | 0 | 0 | 0 | 0 | 0 | 0 | 0 | 0 | 0 | 0 | 0 | 0 | 0 | 0 | 0 | 0 | 0 | 0 | 0 | 0
06_HKC | 15_2_bagasse | 15_2_bagasse | 14_4_cement_ccs | 0 | 0 | [56 empty] | 06_HKC | d_ind_cem_ccs_15_2_bagasse |  |  | 0 | 0 | 0 | 0 | 0 | 0 | 0 | 0 | 0 | 0 | 0 | 0 | 0 | 0 | 0 | 0 | 0 | 0 | 0 | 0 | 0 | 0 | 0 | 0 | 0 | 0 | 0 | 0 | 0 | 0 | 0 | 0 | 0 | 0 | 0 | 0 | 0 | 0 | 0 | 0 | 0 | 0 | 0 | 0 | 0 | 0 | 0 | 0 | 0 | 0 | 0 | 0 | 0 | 0
06_HKC | 15_3_charcoal | 15_3_charcoal | 14_4_cement_ccs | 0 | 0 | [56 empty] | 06_HKC | d_ind_cem_ccs_15_3_charcoal |  |  | 0 | 0 | 0 | 0 | 0 | 0 | 0 | 0 | 0 | 0 | 0 | 0 | 0 | 0 | 0 | 0 | 0 | 0 | 0 | 0 | 0 | 0 | 0 | 0 | 0 | 0 | 0 | 0 | 0 | 0 | 0 | 0 | 0 | 0 | 0 | 0 | 0 | 0 | 0 | 0 | 0 | 0 | 0 | 0 | 0 | 0 | 0 | 0 | 0 | 0 | 0 | 0 | 0 | 0
06_HKC | 15_4_black_liquor | 15_4_black_liquor | 14_4_cement_ccs | 0 | 0 | [56 empty] | 06_HKC | d_ind_cem_ccs_15_4_black_liquor |  |  | 0 | 0 | 0 | 0 | 0 | 0 | 0 | 0 | 0 | 0 | 0 | 0 | 0 | 0 | 0 | 0 | 0 | 0 | 0 | 0 | 0 | 0 | 0 | 0 | 0 | 0 | 0 | 0 | 0 | 0 | 0 | 0 | 0 | 0 | 0 | 0 | 0 | 0 | 0 | 0 | 0 | 0 | 0 | 0 | 0 | 0 | 0 | 0 | 0 | 0 | 0 | 0 | 0 | 0
06_HKC | 15_5_other_biomass | 15_5_other_biomass | 14_4_cement_ccs | 0 | 0 | [56 empty] | 06_HKC | d_ind_cem_ccs_15_5_other_biomass |  |  | 0 | 0 | 0 | 0 | 0 | 0 | 0 | 0 | 0 | 0 | 0 | 0 | 0 | 0 | 0 | 0 | 0 | 0 | 0 | 0 | 0 | 0 | 0 | 0 | 0 | 0 | 0 | 0 | 0 | 0 | 0 | 0 | 0 | 0 | 0 | 0 | 0 | 0 | 0 | 0 | 0 | 0 | 0 | 0 | 0 | 0 | 0 | 0 | 0 | 0 | 0 | 0 | 0 | 0
06_HKC | 16_1_biogas | 16_1_biogas | 14_4_cement_ccs | 0 | 0 | [56 empty] | 06_HKC | d_ind_cem_ccs_16_1_biogas |  |  | 0 | 0 | 0 | 0 | 0 | 0 | 0 | 0 | 0 | 0 | 0 | 0 | 0 | 0 | 0 | 0 | 0 | 0 | 0 | 0 | 0 | 0 | 0 | 0 | 0 | 0 | 0 | 0 | 0 | 0 | 0 | 0 | 0 | 0 | 0 | 0 | 0 | 0 | 0 | 0 | 0 | 0 | 0 | 0 | 0 | 0 | 0 | 0 | 0 | 0 | 0 | 0 | 0 | 0
06_HKC | 16_2_industrial_waste | 16_2_industrial_waste | 14_4_cement_ccs | 0 | 0 | [56 empty] | 06_HKC | d_ind_cem_ccs_16_2_industrial_waste |  |  | 0 | 0 | 0 | 0 | 0 | 0 | 0 | 0 | 0 | 0 | 0 | 0 | 0 | 0 | 0 | 0 | 0 | 0 | 0 | 0 | 0 | 0 | 0 | 0 | 0 | 0 | 0 | 0 | 0 | 0 | 0 | 0 | 0 | 0 | 0 | 0 | 0 | 0 | 0 | 0 | 0 | 0 | 0 | 0 | 0 | 0 | 0 | 0 | 0 | 0 | 0 | 0 | 0 | 0
06_HKC | 16_3_municipal_solid_waste_renewable | 16_3_msw_ren | 14_4_cement_ccs | 0 | 0 | [56 empty] | 06_HKC | d_ind_cem_ccs_16_3_msw_ren |  |  | 0 | 0 | 0 | 0 | 0 | 0 | 0 | 0 | 0 | 0 | 0 | 0 | 0 | 0 | 0 | 0 | 0 | 0 | 0 | 0 | 0 | 0 | 0 | 0 | 0 | 0 | 0 | 0 | 0 | 0 | 0 | 0 | 0 | 0 | 0 | 0 | 0 | 0 | 0 | 0 | 0 | 0 | 0 | 0 | 0 | 0 | 0 | 0 | 0 | 0 | 0 | 0 | 0 | 0
06_HKC | 16_4_municipal_solid_waste_nonrenewable | 16_4_msw_nonr | 14_4_cement_ccs | 0 | 0 | [56 empty] | 06_HKC | d_ind_cem_ccs_16_4_msw_nonr |  |  | 0 | 0 | 0 | 0 | 0 | 0 | 0 | 0 | 0 | 0 | 0 | 0 | 0 | 0 | 0 | 0 | 0 | 0 | 0 | 0 | 0 | 0 | 0 | 0 | 0 | 0 | 0 | 0 | 0 | 0 | 0 | 0 | 0 | 0 | 0 | 0 | 0 | 0 | 0 | 0 | 0 | 0 | 0 | 0 | 0 | 0 | 0 | 0 | 0 | 0 | 0 | 0 | 0 | 0
06_HKC | 16_5_biogasoline | 16_5_biogasoline | 14_4_cement_ccs | 0 | 0 | [56 empty] | 06_HKC | d_ind_cem_ccs_16_5_biogasoline |  |  | 0 | 0 | 0 | 0 | 0 | 0 | 0 | 0 | 0 | 0 | 0 | 0 | 0 | 0 | 0 | 0 | 0 | 0 | 0 | 0 | 0 | 0 | 0 | 0 | 0 | 0 | 0 | 0 | 0 | 0 | 0 | 0 | 0 | 0 | 0 | 0 | 0 | 0 | 0 | 0 | 0 | 0 | 0 | 0 | 0 | 0 | 0 | 0 | 0 | 0 | 0 | 0 | 0 | 0
06_HKC | 16_6_biodiesel | 16_6_biodiesel | 14_4_cement_ccs | 0 | 0 | [56 empty] | 06_HKC | d_ind_cem_ccs_16_6_biodiesel |  |  | 0 | 0 | 0 | 0 | 0 | 0 | 0 | 0 | 0 | 0 | 0 | 0 | 0 | 0 | 0 | 0 | 0 | 0 | 0 | 0 | 0 | 0 | 0 | 0 | 0 | 0 | 0 | 0 | 0 | 0 | 0 | 0 | 0 | 0 | 0 | 0 | 0 | 0 | 0 | 0 | 0 | 0 | 0 | 0 | 0 | 0 | 0 | 0 | 0 | 0 | 0 | 0 | 0 | 0
06_HKC | 16_8_other_liquid_biofuels | 16_8_oth_liquid_biofuel | 14_4_cement_ccs | 0 | 0 | [56 empty] | 06_HKC | d_ind_cem_ccs_16_8_oth_liquid_biofuel |  |  | 0 | 0 | 0 | 0 | 0 | 0 | 0 | 0 | 0 | 0 | 0 | 0 | 0 | 0 | 0 | 0 | 0 | 0 | 0 | 0 | 0 | 0 | 0 | 0 | 0 | 0 | 0 | 0 | 0 | 0 | 0 | 0 | 0 | 0 | 0 | 0 | 0 | 0 | 0 | 0 | 0 | 0 | 0 | 0 | 0 | 0 | 0 | 0 | 0 | 0 | 0 | 0 | 0 | 0
06_HKC | 17_electricity | 17_electricity | 14_4_cement_ccs | 0 | 0 | [56 empty] | 06_HKC | d_ind_cem_ccs_17_electricity |  |  | 0 | 0 | 0 | 0 | 0 | 0 | 0 | 0 | 0 | 0 | 0 | 0 | 0 | 0 | 0 | 0 | 0 | 0 | 0 | 0 | 0 | 0 | 0 | 0 | 0 | 0 | 0 | 0 | 0 | 0 | 0 | 0 | 0 | 0 | 0 | 0 | 0 | 0 | 0 | 0 | 0 | 0 | 0 | 0 | 0 | 0 | 0 | 0 | 0 | 0 | 0 | 0 | 0 | 0
06_HKC | 18_heat | 18_heat | 14_4_cement_ccs | 0 | 0 | [56 empty] | 06_HKC | d_ind_cem_ccs_18_heat |  |  | 0 | 0 | 0 | 0 | 0 | 0 | 0 | 0 | 0 | 0 | 0 | 0 | 0 | 0 | 0 | 0 | 0 | 0 | 0 | 0 | 0 | 0 | 0 | 0 | 0 | 0 | 0 | 0 | 0 | 0 | 0 | 0 | 0 | 0 | 0 | 0 | 0 | 0 | 0 | 0 | 0 | 0 | 0 | 0 | 0 | 0 | 0 | 0 | 0 | 0 | 0 | 0 | 0 | 0
CCS electricity calculation
[62 empty] | 01_AUS | Electricity for cement not including CCS |  |  | 0 | 0 | 0 | 0 | 0 | 0 | 0 | 0 | 0 | 0 | 0 | 0 | 0 | 0 | 0 | 0 | 0 | 0 | 0 | 0 | 0 | 0 | 0 | 0 | 0 | 0 | 0 | 0 | 0 | 0 | 0 | 0 | 0 | 0 | 0 | 0 | 0 | 0 | 0 | 0 | 0 | 0 | 0 | 0 | 0 | 0 | 0 | 0 | 0 | 0 | 0 | 0 | 0 | 0
[62 empty] | 01_AUS | Cement production using CCS |  |  | 0 | 0 | 0 | 0 | 0 | 0 | 0 | 0 | 0 | 0 | 0 | 0 | 0 | 0 | 0 | 0 | 0 | 0 | 0 | 0 | 0 | 0 | 0 | 0 | 0 | 0 | 0 | 0 | 0 | 0 | 0 | 0 | 0 | 0 | 0 | 0 | 0 | 0 | 0 | 0 | 0 | 0 | 0 | 0 | 0 | 0 | 0 | 0 | 0 | 0 | 0 | 0 | 0 | 0
[62 empty] | 01_AUS | Electricity for CCS operation |  |  | 0 | 0 | 0 | 0 | 0 | 0 | 0 | 0 | 0 | 0 | 0 | 0 | 0 | 0 | 0 | 0 | 0 | 0 | 0 | 0 | 0 | 0 | 0 | 0 | 0 | 0 | 0 | 0 | 0 | 0 | 0 | 0 | 0 | 0 | 0 | 0 | 0 | 0 | 0 | 0 | 0 | 0 | 0 | 0 | 0 | 0 | 0 | 0 | 0 | 0 | 0 | 0 | 0 | 0
[62 empty] | 01_AUS | Electricity for cement includung CCS |  |  | 0 | 0 | 0 | 0 | 0 | 0 | 0 | 0 | 0 | 0 | 0 | 0 | 0 | 0 | 0 | 0 | 0 | 0 | 0 | 0 | 0 | 0 | 0 | 0 | 0 | 0 | 0 | 0 | 0 | 0 | 0 | 0 | 0 | 0 | 0 | 0 | 0 | 0 | 0 | 0 | 0 | 0 | 0 | 0 | 0 | 0 | 0 | 0 | 0 | 0 | 0 | 0 | 0 | 0

## 07_INA
Cement CCS addition and fuel switching calculation
[5 empty] | 07_INA 2018 | value |  | CCS assumptions | value
[5 empty] | 0.0019501 | EnergyEff_improv |  | 91239.1325 | Coal tCO2/PJ
[5 empty] | 40 | plant life years |  | 52546.0973 | Gas tCO2/PJ
[5 empty] | 3.4165 | existing thermal eff |  | 60189.166 | Oil tCO2/PJ
[5 empty] | 3.15 | new plant thermal eff |  | 4.1868e-05 | toe to PJ
[5 empty] | 2.9 | BAT thermal eff |  | 0.8 | CCS capture rate
[5 empty] | 0.195% | new to existing p.a. |  | 250 | kWh per tonne cement
[5 empty] | 0.3779% | BAT to existing p.a. |  | 3.6e-09 | kWh to PJ
[5 empty] | 44.59% | cement to nmm |  | 0 | additional thermal
PASTE into OSeMOSYS input sheet
NON METALLIC MINERALS ENERGY CONSUMPTION, PETAJOULES, 2018 | [5 empty] | MATCH |  |  | EI | Energy intensity in years 2019 and on, assuming 2018 baseline and improvement shown in input cells above | [51 empty] | OSeMOSYS labels |  | Intentionally blank |  | Energy use
economy | fuel_code | short_fuel_code | item_code_new | 2017 | 2018 | economy | industry | total_production | energy_intensity_2018 | 2019 | 2020 | 2021 | 2022 | 2023 | 2024 | 2025 | 2026 | 2027 | 2028 | 2029 | 2030 | 2031 | 2032 | 2033 | 2034 | 2035 | 2036 | 2037 | 2038 | 2039 | 2040 | 2041 | 2042 | 2043 | 2044 | 2045 | 2046 | 2047 | 2048 | 2049 | 2050 | 2051 | 2052 | 2053 | 2054 | 2055 | 2056 | 2057 | 2058 | 2059 | 2060 | 2061 | 2062 | 2063 | 2064 | 2065 | 2066 | 2067 | 2068 | 2069 | 2070 | REGION | FUEL |  |  | 2017 | 2018 | 2019 | 2020 | 2021 | 2022 | 2023 | 2024 | 2025 | 2026 | 2027 | 2028 | 2029 | 2030 | 2031 | 2032 | 2033 | 2034 | 2035 | 2036 | 2037 | 2038 | 2039 | 2040 | 2041 | 2042 | 2043 | 2044 | 2045 | 2046 | 2047 | 2048 | 2049 | 2050 | 2051 | 2052 | 2053 | 2054 | 2055 | 2056 | 2057 | 2058 | 2059 | 2060 | 2061 | 2062 | 2063 | 2064 | 2065 | 2066 | 2067 | 2068 | 2069 | 2070
07_INA | 1_x_coal_thermal | 1_x_coal_thermal | 14_4_nonmetallic_mineral_products | 241.3094 | 468.4878 | 97 | 6 | 67000 | 0.0069924 | 0.0069787 | 0.0069651 | 0.0069515 | 0.006938 | 0.0069244 | 0.0069109 | 0.0068975 | 0.006884 | 0.0068706 | 0.0068572 | 0.0068438 | 0.0068305 | 0.0068172 | 0.0068039 | 0.0067906 | 0.0067773 | 0.0067641 | 0.0067509 | 0.0067378 | 0.0067246 | 0.0067115 | 0.0066984 | 0.0066854 | 0.0066723 | 0.0066593 | 0.0066463 | 0.0066334 | 0.0066204 | 0.0066075 | 0.0065946 | 0.0065818 | 0.0065689 | 0.0065561 | 0.0065434 | 0.0065306 | 0.0065179 | 0.0065051 | 0.0064925 | 0.0064798 | 0.0064672 | 0.0064546 | 0.006442 | 0.0064294 | 0.0064169 | 0.0064044 | 0.0063919 | 0.0063794 | 0.006367 | 0.0063545 | 0.0063421 | 0.0063298 | 0.0063174 | 07_INA | d_ind_cem_1_x_coal_thermal |  |  | 241.3094 | 468.4878 | 584.4678 | 664.1693 | 700.0281 | 737.6215 | 777.022 | 818.3044 | 861.5458 | 906.8254 | 954.2249 | 992.6254 | 1032.4174 | 1073.6406 | 1116.3349 | 1160.5405 | 1206.2979 | 1253.6474 | 1302.6293 | 1353.2838 | 1405.6508 | 1459.7694 | 1515.6785 | 1573.416 | 1628.375 | 1684.8988 | 1743.0066 | 1802.7156 | 1864.0408 | 1926.9947 | 1991.587 | 2057.8244 | 2125.7099 | 2195.243 | 2190.9621 | 2186.6895 | 2182.4252 | 2178.1693 | 2173.9217 | 2169.6823 | 2165.4512 | 2161.2284 | 2157.0138 | 2152.8074 | 2148.6092 | 2144.4192 | 2140.2374 | 2136.0638 | 2131.8982 | 2127.7408 | 2123.5915 | 2119.4503 | 2115.3172 | 2111.1921
07_INA | 1_1_coking_coal | 1_1_coking_coal | 14_4_nonmetallic_mineral_products | 0 | 0 | 97 | 6 | 67000 | 0 | 0 | 0 | 0 | 0 | 0 | 0 | 0 | 0 | 0 | 0 | 0 | 0 | 0 | 0 | 0 | 0 | 0 | 0 | 0 | 0 | 0 | 0 | 0 | 0 | 0 | 0 | 0 | 0 | 0 | 0 | 0 | 0 | 0 | 0 | 0 | 0 | 0 | 0 | 0 | 0 | 0 | 0 | 0 | 0 | 0 | 0 | 0 | 0 | 0 | 0 | 0 | 0 | 07_INA | d_ind_cem_1_1_coking_coal |  |  | 0 | 0 | 0 | 0 | 0 | 0 | 0 | 0 | 0 | 0 | 0 | 0 | 0 | 0 | 0 | 0 | 0 | 0 | 0 | 0 | 0 | 0 | 0 | 0 | 0 | 0 | 0 | 0 | 0 | 0 | 0 | 0 | 0 | 0 | 0 | 0 | 0 | 0 | 0 | 0 | 0 | 0 | 0 | 0 | 0 | 0 | 0 | 0 | 0 | 0 | 0 | 0 | 0 | 0
07_INA | 1_5_lignite | 1_5_lignite | 14_4_nonmetallic_mineral_products | 0 | 0 | 97 | 6 | 67000 | 0 | 0 | 0 | 0 | 0 | 0 | 0 | 0 | 0 | 0 | 0 | 0 | 0 | 0 | 0 | 0 | 0 | 0 | 0 | 0 | 0 | 0 | 0 | 0 | 0 | 0 | 0 | 0 | 0 | 0 | 0 | 0 | 0 | 0 | 0 | 0 | 0 | 0 | 0 | 0 | 0 | 0 | 0 | 0 | 0 | 0 | 0 | 0 | 0 | 0 | 0 | 0 | 0 | 07_INA | d_ind_cem_1_5_lignite |  |  | 0 | 0 | 0 | 0 | 0 | 0 | 0 | 0 | 0 | 0 | 0 | 0 | 0 | 0 | 0 | 0 | 0 | 0 | 0 | 0 | 0 | 0 | 0 | 0 | 0 | 0 | 0 | 0 | 0 | 0 | 0 | 0 | 0 | 0 | 0 | 0 | 0 | 0 | 0 | 0 | 0 | 0 | 0 | 0 | 0 | 0 | 0 | 0 | 0 | 0 | 0 | 0 | 0 | 0
07_INA | 2_coal_products | 2_coal_products | 14_4_nonmetallic_mineral_products | 0 | 0 | 97 | 6 | 67000 | 0 | 0 | 0 | 0 | 0 | 0 | 0 | 0 | 0 | 0 | 0 | 0 | 0 | 0 | 0 | 0 | 0 | 0 | 0 | 0 | 0 | 0 | 0 | 0 | 0 | 0 | 0 | 0 | 0 | 0 | 0 | 0 | 0 | 0 | 0 | 0 | 0 | 0 | 0 | 0 | 0 | 0 | 0 | 0 | 0 | 0 | 0 | 0 | 0 | 0 | 0 | 0 | 0 | 07_INA | d_ind_cem_2_coal_products |  |  | 0 | 0 | 0 | 0 | 0 | 0 | 0 | 0 | 0 | 0 | 0 | 0 | 0 | 0 | 0 | 0 | 0 | 0 | 0 | 0 | 0 | 0 | 0 | 0 | 0 | 0 | 0 | 0 | 0 | 0 | 0 | 0 | 0 | 0 | 0 | 0 | 0 | 0 | 0 | 0 | 0 | 0 | 0 | 0 | 0 | 0 | 0 | 0 | 0 | 0 | 0 | 0 | 0 | 0
07_INA | 6_1_crude_oil | 6_1_crude_oil | 14_4_nonmetallic_mineral_products | 0 | 0 | 97 | 6 | 67000 | 0 | 0 | 0 | 0 | 0 | 0 | 0 | 0 | 0 | 0 | 0 | 0 | 0 | 0 | 0 | 0 | 0 | 0 | 0 | 0 | 0 | 0 | 0 | 0 | 0 | 0 | 0 | 0 | 0 | 0 | 0 | 0 | 0 | 0 | 0 | 0 | 0 | 0 | 0 | 0 | 0 | 0 | 0 | 0 | 0 | 0 | 0 | 0 | 0 | 0 | 0 | 0 | 0 | 07_INA | d_ind_cem_6_1_crude_oil |  |  | 0 | 0 | 0 | 0 | 0 | 0 | 0 | 0 | 0 | 0 | 0 | 0 | 0 | 0 | 0 | 0 | 0 | 0 | 0 | 0 | 0 | 0 | 0 | 0 | 0 | 0 | 0 | 0 | 0 | 0 | 0 | 0 | 0 | 0 | 0 | 0 | 0 | 0 | 0 | 0 | 0 | 0 | 0 | 0 | 0 | 0 | 0 | 0 | 0 | 0 | 0 | 0 | 0 | 0
07_INA | 6_x_ngls | 6_x_ngls | 14_4_nonmetallic_mineral_products | 0 | 0 | 97 | 6 | 67000 | 0 | 0 | 0 | 0 | 0 | 0 | 0 | 0 | 0 | 0 | 0 | 0 | 0 | 0 | 0 | 0 | 0 | 0 | 0 | 0 | 0 | 0 | 0 | 0 | 0 | 0 | 0 | 0 | 0 | 0 | 0 | 0 | 0 | 0 | 0 | 0 | 0 | 0 | 0 | 0 | 0 | 0 | 0 | 0 | 0 | 0 | 0 | 0 | 0 | 0 | 0 | 0 | 0 | 07_INA | d_ind_cem_6_x_ngls |  |  | 0 | 0 | 0 | 0 | 0 | 0 | 0 | 0 | 0 | 0 | 0 | 0 | 0 | 0 | 0 | 0 | 0 | 0 | 0 | 0 | 0 | 0 | 0 | 0 | 0 | 0 | 0 | 0 | 0 | 0 | 0 | 0 | 0 | 0 | 0 | 0 | 0 | 0 | 0 | 0 | 0 | 0 | 0 | 0 | 0 | 0 | 0 | 0 | 0 | 0 | 0 | 0 | 0 | 0
07_INA | 7_1_motor_gasoline | 7_1_mo_gasoline | 14_4_nonmetallic_mineral_products | 0 | 0 | 97 | 6 | 67000 | 0 | 0 | 0 | 0 | 0 | 0 | 0 | 0 | 0 | 0 | 0 | 0 | 0 | 0 | 0 | 0 | 0 | 0 | 0 | 0 | 0 | 0 | 0 | 0 | 0 | 0 | 0 | 0 | 0 | 0 | 0 | 0 | 0 | 0 | 0 | 0 | 0 | 0 | 0 | 0 | 0 | 0 | 0 | 0 | 0 | 0 | 0 | 0 | 0 | 0 | 0 | 0 | 0 | 07_INA | d_ind_cem_7_1_mo_gasoline |  |  | 0 | 0 | 0 | 0 | 0 | 0 | 0 | 0 | 0 | 0 | 0 | 0 | 0 | 0 | 0 | 0 | 0 | 0 | 0 | 0 | 0 | 0 | 0 | 0 | 0 | 0 | 0 | 0 | 0 | 0 | 0 | 0 | 0 | 0 | 0 | 0 | 0 | 0 | 0 | 0 | 0 | 0 | 0 | 0 | 0 | 0 | 0 | 0 | 0 | 0 | 0 | 0 | 0 | 0
07_INA | 7_2_aviation_gasoline | 7_2_avi_gasoline | 14_4_nonmetallic_mineral_products | 0 | 0 | 97 | 6 | 67000 | 0 | 0 | 0 | 0 | 0 | 0 | 0 | 0 | 0 | 0 | 0 | 0 | 0 | 0 | 0 | 0 | 0 | 0 | 0 | 0 | 0 | 0 | 0 | 0 | 0 | 0 | 0 | 0 | 0 | 0 | 0 | 0 | 0 | 0 | 0 | 0 | 0 | 0 | 0 | 0 | 0 | 0 | 0 | 0 | 0 | 0 | 0 | 0 | 0 | 0 | 0 | 0 | 0 | 07_INA | d_ind_cem_7_2_avi_gasoline |  |  | 0 | 0 | 0 | 0 | 0 | 0 | 0 | 0 | 0 | 0 | 0 | 0 | 0 | 0 | 0 | 0 | 0 | 0 | 0 | 0 | 0 | 0 | 0 | 0 | 0 | 0 | 0 | 0 | 0 | 0 | 0 | 0 | 0 | 0 | 0 | 0 | 0 | 0 | 0 | 0 | 0 | 0 | 0 | 0 | 0 | 0 | 0 | 0 | 0 | 0 | 0 | 0 | 0 | 0
07_INA | 7_3_naphtha | 7_3_naphtha | 14_4_nonmetallic_mineral_products | 0 | 0 | 97 | 6 | 67000 | 0 | 0 | 0 | 0 | 0 | 0 | 0 | 0 | 0 | 0 | 0 | 0 | 0 | 0 | 0 | 0 | 0 | 0 | 0 | 0 | 0 | 0 | 0 | 0 | 0 | 0 | 0 | 0 | 0 | 0 | 0 | 0 | 0 | 0 | 0 | 0 | 0 | 0 | 0 | 0 | 0 | 0 | 0 | 0 | 0 | 0 | 0 | 0 | 0 | 0 | 0 | 0 | 0 | 07_INA | d_ind_cem_7_3_naphtha |  |  | 0 | 0 | 0 | 0 | 0 | 0 | 0 | 0 | 0 | 0 | 0 | 0 | 0 | 0 | 0 | 0 | 0 | 0 | 0 | 0 | 0 | 0 | 0 | 0 | 0 | 0 | 0 | 0 | 0 | 0 | 0 | 0 | 0 | 0 | 0 | 0 | 0 | 0 | 0 | 0 | 0 | 0 | 0 | 0 | 0 | 0 | 0 | 0 | 0 | 0 | 0 | 0 | 0 | 0
07_INA | 7_x_jet_fuel | 7_x_jet_fuel | 14_4_nonmetallic_mineral_products | 0 | 0 | 97 | 6 | 67000 | 0 | 0 | 0 | 0 | 0 | 0 | 0 | 0 | 0 | 0 | 0 | 0 | 0 | 0 | 0 | 0 | 0 | 0 | 0 | 0 | 0 | 0 | 0 | 0 | 0 | 0 | 0 | 0 | 0 | 0 | 0 | 0 | 0 | 0 | 0 | 0 | 0 | 0 | 0 | 0 | 0 | 0 | 0 | 0 | 0 | 0 | 0 | 0 | 0 | 0 | 0 | 0 | 0 | 07_INA | d_ind_cem_7_x_jet_fuel |  |  | 0 | 0 | 0 | 0 | 0 | 0 | 0 | 0 | 0 | 0 | 0 | 0 | 0 | 0 | 0 | 0 | 0 | 0 | 0 | 0 | 0 | 0 | 0 | 0 | 0 | 0 | 0 | 0 | 0 | 0 | 0 | 0 | 0 | 0 | 0 | 0 | 0 | 0 | 0 | 0 | 0 | 0 | 0 | 0 | 0 | 0 | 0 | 0 | 0 | 0 | 0 | 0 | 0 | 0
07_INA | 7_6_kerosene | 7_6_kerosene | 14_4_nonmetallic_mineral_products | 0 | 0 | 97 | 6 | 67000 | 0 | 0 | 0 | 0 | 0 | 0 | 0 | 0 | 0 | 0 | 0 | 0 | 0 | 0 | 0 | 0 | 0 | 0 | 0 | 0 | 0 | 0 | 0 | 0 | 0 | 0 | 0 | 0 | 0 | 0 | 0 | 0 | 0 | 0 | 0 | 0 | 0 | 0 | 0 | 0 | 0 | 0 | 0 | 0 | 0 | 0 | 0 | 0 | 0 | 0 | 0 | 0 | 0 | 07_INA | d_ind_cem_7_6_kerosene |  |  | 0 | 0 | 0 | 0 | 0 | 0 | 0 | 0 | 0 | 0 | 0 | 0 | 0 | 0 | 0 | 0 | 0 | 0 | 0 | 0 | 0 | 0 | 0 | 0 | 0 | 0 | 0 | 0 | 0 | 0 | 0 | 0 | 0 | 0 | 0 | 0 | 0 | 0 | 0 | 0 | 0 | 0 | 0 | 0 | 0 | 0 | 0 | 0 | 0 | 0 | 0 | 0 | 0 | 0
07_INA | 7_7_gas_diesel_oil | 7_7_gas_diesel_oil | 14_4_nonmetallic_mineral_products | 0 | 0 | 97 | 6 | 67000 | 0 | 0 | 0 | 0 | 0 | 0 | 0 | 0 | 0 | 0 | 0 | 0 | 0 | 0 | 0 | 0 | 0 | 0 | 0 | 0 | 0 | 0 | 0 | 0 | 0 | 0 | 0 | 0 | 0 | 0 | 0 | 0 | 0 | 0 | 0 | 0 | 0 | 0 | 0 | 0 | 0 | 0 | 0 | 0 | 0 | 0 | 0 | 0 | 0 | 0 | 0 | 0 | 0 | 07_INA | d_ind_cem_7_7_gas_diesel_oil |  |  | 0 | 0 | 0 | 0 | 0 | 0 | 0 | 0 | 0 | 0 | 0 | 0 | 0 | 0 | 0 | 0 | 0 | 0 | 0 | 0 | 0 | 0 | 0 | 0 | 0 | 0 | 0 | 0 | 0 | 0 | 0 | 0 | 0 | 0 | 0 | 0 | 0 | 0 | 0 | 0 | 0 | 0 | 0 | 0 | 0 | 0 | 0 | 0 | 0 | 0 | 0 | 0 | 0 | 0
07_INA | 7_8_fuel_oil | 7_8_fuel_oil | 14_4_nonmetallic_mineral_products | 0 | 0 | 97 | 6 | 67000 | 0 | 0 | 0 | 0 | 0 | 0 | 0 | 0 | 0 | 0 | 0 | 0 | 0 | 0 | 0 | 0 | 0 | 0 | 0 | 0 | 0 | 0 | 0 | 0 | 0 | 0 | 0 | 0 | 0 | 0 | 0 | 0 | 0 | 0 | 0 | 0 | 0 | 0 | 0 | 0 | 0 | 0 | 0 | 0 | 0 | 0 | 0 | 0 | 0 | 0 | 0 | 0 | 0 | 07_INA | d_ind_cem_7_8_fuel_oil |  |  | 0 | 0 | 0 | 0 | 0 | 0 | 0 | 0 | 0 | 0 | 0 | 0 | 0 | 0 | 0 | 0 | 0 | 0 | 0 | 0 | 0 | 0 | 0 | 0 | 0 | 0 | 0 | 0 | 0 | 0 | 0 | 0 | 0 | 0 | 0 | 0 | 0 | 0 | 0 | 0 | 0 | 0 | 0 | 0 | 0 | 0 | 0 | 0 | 0 | 0 | 0 | 0 | 0 | 0
07_INA | 7_9_lpg | 7_9_lpg | 14_4_nonmetallic_mineral_products | 0 | 0 | 97 | 6 | 67000 | 0 | 0 | 0 | 0 | 0 | 0 | 0 | 0 | 0 | 0 | 0 | 0 | 0 | 0 | 0 | 0 | 0 | 0 | 0 | 0 | 0 | 0 | 0 | 0 | 0 | 0 | 0 | 0 | 0 | 0 | 0 | 0 | 0 | 0 | 0 | 0 | 0 | 0 | 0 | 0 | 0 | 0 | 0 | 0 | 0 | 0 | 0 | 0 | 0 | 0 | 0 | 0 | 0 | 07_INA | d_ind_cem_7_9_lpg |  |  | 0 | 0 | 0 | 0 | 0 | 0 | 0 | 0 | 0 | 0 | 0 | 0 | 0 | 0 | 0 | 0 | 0 | 0 | 0 | 0 | 0 | 0 | 0 | 0 | 0 | 0 | 0 | 0 | 0 | 0 | 0 | 0 | 0 | 0 | 0 | 0 | 0 | 0 | 0 | 0 | 0 | 0 | 0 | 0 | 0 | 0 | 0 | 0 | 0 | 0 | 0 | 0 | 0 | 0
07_INA | 7_10_refinery_gas_not_liquefied | 7_10_refi_gas_notliq | 14_4_nonmetallic_mineral_products | 0 | 0 | 97 | 6 | 67000 | 0 | 0 | 0 | 0 | 0 | 0 | 0 | 0 | 0 | 0 | 0 | 0 | 0 | 0 | 0 | 0 | 0 | 0 | 0 | 0 | 0 | 0 | 0 | 0 | 0 | 0 | 0 | 0 | 0 | 0 | 0 | 0 | 0 | 0 | 0 | 0 | 0 | 0 | 0 | 0 | 0 | 0 | 0 | 0 | 0 | 0 | 0 | 0 | 0 | 0 | 0 | 0 | 0 | 07_INA | d_ind_cem_7_10_refi_gas_notliq |  |  | 0 | 0 | 0 | 0 | 0 | 0 | 0 | 0 | 0 | 0 | 0 | 0 | 0 | 0 | 0 | 0 | 0 | 0 | 0 | 0 | 0 | 0 | 0 | 0 | 0 | 0 | 0 | 0 | 0 | 0 | 0 | 0 | 0 | 0 | 0 | 0 | 0 | 0 | 0 | 0 | 0 | 0 | 0 | 0 | 0 | 0 | 0 | 0 | 0 | 0 | 0 | 0 | 0 | 0
07_INA | 7_11_ethane | 7_11_ethane | 14_4_nonmetallic_mineral_products | 0 | 0 | 97 | 6 | 67000 | 0 | 0 | 0 | 0 | 0 | 0 | 0 | 0 | 0 | 0 | 0 | 0 | 0 | 0 | 0 | 0 | 0 | 0 | 0 | 0 | 0 | 0 | 0 | 0 | 0 | 0 | 0 | 0 | 0 | 0 | 0 | 0 | 0 | 0 | 0 | 0 | 0 | 0 | 0 | 0 | 0 | 0 | 0 | 0 | 0 | 0 | 0 | 0 | 0 | 0 | 0 | 0 | 0 | 07_INA | d_ind_cem_7_11_ethane |  |  | 0 | 0 | 0 | 0 | 0 | 0 | 0 | 0 | 0 | 0 | 0 | 0 | 0 | 0 | 0 | 0 | 0 | 0 | 0 | 0 | 0 | 0 | 0 | 0 | 0 | 0 | 0 | 0 | 0 | 0 | 0 | 0 | 0 | 0 | 0 | 0 | 0 | 0 | 0 | 0 | 0 | 0 | 0 | 0 | 0 | 0 | 0 | 0 | 0 | 0 | 0 | 0 | 0 | 0
07_INA | 7_x_other_petroleum_products | 7_x_other_petrol_prod | 14_4_nonmetallic_mineral_products | 0 | 0 | 97 | 6 | 67000 | 0 | 0 | 0 | 0 | 0 | 0 | 0 | 0 | 0 | 0 | 0 | 0 | 0 | 0 | 0 | 0 | 0 | 0 | 0 | 0 | 0 | 0 | 0 | 0 | 0 | 0 | 0 | 0 | 0 | 0 | 0 | 0 | 0 | 0 | 0 | 0 | 0 | 0 | 0 | 0 | 0 | 0 | 0 | 0 | 0 | 0 | 0 | 0 | 0 | 0 | 0 | 0 | 0 | 07_INA | d_ind_cem_7_x_other_petrol_prod |  |  | 0 | 0 | 0 | 0 | 0 | 0 | 0 | 0 | 0 | 0 | 0 | 0 | 0 | 0 | 0 | 0 | 0 | 0 | 0 | 0 | 0 | 0 | 0 | 0 | 0 | 0 | 0 | 0 | 0 | 0 | 0 | 0 | 0 | 0 | 0 | 0 | 0 | 0 | 0 | 0 | 0 | 0 | 0 | 0 | 0 | 0 | 0 | 0 | 0 | 0 | 0 | 0 | 0 | 0
07_INA | 8_1_natural_gas | 8_1_natural_gas | 14_4_nonmetallic_mineral_products | 43.9758 | 44.8606 | 97 | 6 | 67000 | 0.00066956 | 0.00066825 | 0.00066695 | 0.00066565 | 0.00066435 | 0.00066306 | 0.00066176 | 0.00066047 | 0.00065919 | 0.0006579 | 0.00065662 | 0.00065534 | 0.00065406 | 0.00065278 | 0.00065151 | 0.00065024 | 0.00064897 | 0.00064771 | 0.00064644 | 0.00064518 | 0.00064392 | 0.00064267 | 0.00064142 | 0.00064016 | 0.00063892 | 0.00063767 | 0.00063643 | 0.00063519 | 0.00063395 | 0.00063271 | 0.00063148 | 0.00063025 | 0.00062902 | 0.00062779 | 0.00062657 | 0.00062534 | 0.00062412 | 0.00062291 | 0.00062169 | 0.00062048 | 0.00061927 | 0.00061806 | 0.00061686 | 0.00061565 | 0.00061445 | 0.00061326 | 0.00061206 | 0.00061087 | 0.00060967 | 0.00060849 | 0.0006073 | 0.00060611 | 0.00060493 | 07_INA | d_ind_cem_8_1_natural_gas |  |  | 43.9758 | 44.8606 | 55.9663 | 63.5982 | 67.0319 | 70.6317 | 74.4046 | 78.3576 | 82.4982 | 86.834 | 91.3728 | 95.0499 | 98.8602 | 102.8076 | 106.8958 | 111.1288 | 115.5103 | 120.0443 | 124.7347 | 129.5851 | 134.5996 | 139.7818 | 145.1354 | 150.6641 | 155.9268 | 161.3393 | 166.9034 | 172.6209 | 178.4932 | 184.5214 | 190.7065 | 197.0492 | 203.5496 | 210.2078 | 209.7979 | 209.3888 | 208.9805 | 208.5729 | 208.1662 | 207.7602 | 207.3551 | 206.9507 | 206.5471 | 206.1444 | 205.7424 | 205.3411 | 204.9407 | 204.5411 | 204.1422 | 203.7441 | 203.3468 | 202.9502 | 202.5544 | 202.1594
07_INA | 15_1_fuelwood_and_woodwaste | 15_1_fwood_wwaste | 14_4_nonmetallic_mineral_products | 0 | 0 | 97 | 6 | 67000 | 0 | 0 | 0 | 0 | 0 | 0 | 0 | 0 | 0 | 0 | 0 | 0 | 0 | 0 | 0 | 0 | 0 | 0 | 0 | 0 | 0 | 0 | 0 | 0 | 0 | 0 | 0 | 0 | 0 | 0 | 0 | 0 | 0 | 0 | 0 | 0 | 0 | 0 | 0 | 0 | 0 | 0 | 0 | 0 | 0 | 0 | 0 | 0 | 0 | 0 | 0 | 0 | 0 | 07_INA | d_ind_cem_15_1_fwood_wwaste |  |  | 0 | 0 | 0 | 0 | 0 | 0 | 0 | 0 | 0 | 0 | 0 | 0 | 0 | 0 | 0 | 0 | 0 | 0 | 0 | 0 | 0 | 0 | 0 | 0 | 0 | 0 | 0 | 0 | 0 | 0 | 0 | 0 | 0 | 0 | 0 | 0 | 0 | 0 | 0 | 0 | 0 | 0 | 0 | 0 | 0 | 0 | 0 | 0 | 0 | 0 | 0 | 0 | 0 | 0
07_INA | 15_2_bagasse | 15_2_bagasse | 14_4_nonmetallic_mineral_products | 0 | 0 | 97 | 6 | 67000 | 0 | 0 | 0 | 0 | 0 | 0 | 0 | 0 | 0 | 0 | 0 | 0 | 0 | 0 | 0 | 0 | 0 | 0 | 0 | 0 | 0 | 0 | 0 | 0 | 0 | 0 | 0 | 0 | 0 | 0 | 0 | 0 | 0 | 0 | 0 | 0 | 0 | 0 | 0 | 0 | 0 | 0 | 0 | 0 | 0 | 0 | 0 | 0 | 0 | 0 | 0 | 0 | 0 | 07_INA | d_ind_cem_15_2_bagasse |  |  | 0 | 0 | 0 | 0 | 0 | 0 | 0 | 0 | 0 | 0 | 0 | 0 | 0 | 0 | 0 | 0 | 0 | 0 | 0 | 0 | 0 | 0 | 0 | 0 | 0 | 0 | 0 | 0 | 0 | 0 | 0 | 0 | 0 | 0 | 0 | 0 | 0 | 0 | 0 | 0 | 0 | 0 | 0 | 0 | 0 | 0 | 0 | 0 | 0 | 0 | 0 | 0 | 0 | 0
07_INA | 15_3_charcoal | 15_3_charcoal | 14_4_nonmetallic_mineral_products | 0 | 0 | 97 | 6 | 67000 | 0 | 0 | 0 | 0 | 0 | 0 | 0 | 0 | 0 | 0 | 0 | 0 | 0 | 0 | 0 | 0 | 0 | 0 | 0 | 0 | 0 | 0 | 0 | 0 | 0 | 0 | 0 | 0 | 0 | 0 | 0 | 0 | 0 | 0 | 0 | 0 | 0 | 0 | 0 | 0 | 0 | 0 | 0 | 0 | 0 | 0 | 0 | 0 | 0 | 0 | 0 | 0 | 0 | 07_INA | d_ind_cem_15_3_charcoal |  |  | 0 | 0 | 0 | 0 | 0 | 0 | 0 | 0 | 0 | 0 | 0 | 0 | 0 | 0 | 0 | 0 | 0 | 0 | 0 | 0 | 0 | 0 | 0 | 0 | 0 | 0 | 0 | 0 | 0 | 0 | 0 | 0 | 0 | 0 | 0 | 0 | 0 | 0 | 0 | 0 | 0 | 0 | 0 | 0 | 0 | 0 | 0 | 0 | 0 | 0 | 0 | 0 | 0 | 0
07_INA | 15_4_black_liquor | 15_4_black_liquor | 14_4_nonmetallic_mineral_products | 0 | 0 | 97 | 6 | 67000 | 0 | 0 | 0 | 0 | 0 | 0 | 0 | 0 | 0 | 0 | 0 | 0 | 0 | 0 | 0 | 0 | 0 | 0 | 0 | 0 | 0 | 0 | 0 | 0 | 0 | 0 | 0 | 0 | 0 | 0 | 0 | 0 | 0 | 0 | 0 | 0 | 0 | 0 | 0 | 0 | 0 | 0 | 0 | 0 | 0 | 0 | 0 | 0 | 0 | 0 | 0 | 0 | 0 | 07_INA | d_ind_cem_15_4_black_liquor |  |  | 0 | 0 | 0 | 0 | 0 | 0 | 0 | 0 | 0 | 0 | 0 | 0 | 0 | 0 | 0 | 0 | 0 | 0 | 0 | 0 | 0 | 0 | 0 | 0 | 0 | 0 | 0 | 0 | 0 | 0 | 0 | 0 | 0 | 0 | 0 | 0 | 0 | 0 | 0 | 0 | 0 | 0 | 0 | 0 | 0 | 0 | 0 | 0 | 0 | 0 | 0 | 0 | 0 | 0
07_INA | 15_5_other_biomass | 15_5_other_biomass | 14_4_nonmetallic_mineral_products | 0 | 0 | 97 | 6 | 67000 | 0 | 0 | 0 | 0 | 0 | 0 | 0 | 0 | 0 | 0 | 0 | 0 | 0 | 0 | 0 | 0 | 0 | 0 | 0 | 0 | 0 | 0 | 0 | 0 | 0 | 0 | 0 | 0 | 0 | 0 | 0 | 0 | 0 | 0 | 0 | 0 | 0 | 0 | 0 | 0 | 0 | 0 | 0 | 0 | 0 | 0 | 0 | 0 | 0 | 0 | 0 | 0 | 0 | 07_INA | d_ind_cem_15_5_other_biomass |  |  | 0 | 0 | 0 | 0 | 0 | 0 | 0 | 0 | 0 | 0 | 0 | 0 | 0 | 0 | 0 | 0 | 0 | 0 | 0 | 0 | 0 | 0 | 0 | 0 | 0 | 0 | 0 | 0 | 0 | 0 | 0 | 0 | 0 | 0 | 0 | 0 | 0 | 0 | 0 | 0 | 0 | 0 | 0 | 0 | 0 | 0 | 0 | 0 | 0 | 0 | 0 | 0 | 0 | 0
07_INA | 16_1_biogas | 16_1_biogas | 14_4_nonmetallic_mineral_products | 0 | 0 | 97 | 6 | 67000 | 0 | 0 | 0 | 0 | 0 | 0 | 0 | 0 | 0 | 0 | 0 | 0 | 0 | 0 | 0 | 0 | 0 | 0 | 0 | 0 | 0 | 0 | 0 | 0 | 0 | 0 | 0 | 0 | 0 | 0 | 0 | 0 | 0 | 0 | 0 | 0 | 0 | 0 | 0 | 0 | 0 | 0 | 0 | 0 | 0 | 0 | 0 | 0 | 0 | 0 | 0 | 0 | 0 | 07_INA | d_ind_cem_16_1_biogas |  |  | 0 | 0 | 0 | 0 | 0 | 0 | 0 | 0 | 0 | 0 | 0 | 0 | 0 | 0 | 0 | 0 | 0 | 0 | 0 | 0 | 0 | 0 | 0 | 0 | 0 | 0 | 0 | 0 | 0 | 0 | 0 | 0 | 0 | 0 | 0 | 0 | 0 | 0 | 0 | 0 | 0 | 0 | 0 | 0 | 0 | 0 | 0 | 0 | 0 | 0 | 0 | 0 | 0 | 0
07_INA | 16_2_industrial_waste | 16_2_industrial_waste | 14_4_nonmetallic_mineral_products | 0 | 0 | 97 | 6 | 67000 | 0 | 0 | 0 | 0 | 0 | 0 | 0 | 0 | 0 | 0 | 0 | 0 | 0 | 0 | 0 | 0 | 0 | 0 | 0 | 0 | 0 | 0 | 0 | 0 | 0 | 0 | 0 | 0 | 0 | 0 | 0 | 0 | 0 | 0 | 0 | 0 | 0 | 0 | 0 | 0 | 0 | 0 | 0 | 0 | 0 | 0 | 0 | 0 | 0 | 0 | 0 | 0 | 0 | 07_INA | d_ind_cem_16_2_industrial_waste |  |  | 0 | 0 | 0 | 0 | 0 | 0 | 0 | 0 | 0 | 0 | 0 | 0 | 0 | 0 | 0 | 0 | 0 | 0 | 0 | 0 | 0 | 0 | 0 | 0 | 0 | 0 | 0 | 0 | 0 | 0 | 0 | 0 | 0 | 0 | 0 | 0 | 0 | 0 | 0 | 0 | 0 | 0 | 0 | 0 | 0 | 0 | 0 | 0 | 0 | 0 | 0 | 0 | 0 | 0
07_INA | 16_3_municipal_solid_waste_renewable | 16_3_msw_ren | 14_4_nonmetallic_mineral_products | 0 | 0 | 97 | 6 | 67000 | 0 | 0 | 0 | 0 | 0 | 0 | 0 | 0 | 0 | 0 | 0 | 0 | 0 | 0 | 0 | 0 | 0 | 0 | 0 | 0 | 0 | 0 | 0 | 0 | 0 | 0 | 0 | 0 | 0 | 0 | 0 | 0 | 0 | 0 | 0 | 0 | 0 | 0 | 0 | 0 | 0 | 0 | 0 | 0 | 0 | 0 | 0 | 0 | 0 | 0 | 0 | 0 | 0 | 07_INA | d_ind_cem_16_3_msw_ren |  |  | 0 | 0 | 0 | 0 | 0 | 0 | 0 | 0 | 0 | 0 | 0 | 0 | 0 | 0 | 0 | 0 | 0 | 0 | 0 | 0 | 0 | 0 | 0 | 0 | 0 | 0 | 0 | 0 | 0 | 0 | 0 | 0 | 0 | 0 | 0 | 0 | 0 | 0 | 0 | 0 | 0 | 0 | 0 | 0 | 0 | 0 | 0 | 0 | 0 | 0 | 0 | 0 | 0 | 0
07_INA | 16_4_municipal_solid_waste_nonrenewable | 16_4_msw_nonr | 14_4_nonmetallic_mineral_products | 0 | 0 | 97 | 6 | 67000 | 0 | 0 | 0 | 0 | 0 | 0 | 0 | 0 | 0 | 0 | 0 | 0 | 0 | 0 | 0 | 0 | 0 | 0 | 0 | 0 | 0 | 0 | 0 | 0 | 0 | 0 | 0 | 0 | 0 | 0 | 0 | 0 | 0 | 0 | 0 | 0 | 0 | 0 | 0 | 0 | 0 | 0 | 0 | 0 | 0 | 0 | 0 | 0 | 0 | 0 | 0 | 0 | 0 | 07_INA | d_ind_cem_16_4_msw_nonr |  |  | 0 | 0 | 0 | 0 | 0 | 0 | 0 | 0 | 0 | 0 | 0 | 0 | 0 | 0 | 0 | 0 | 0 | 0 | 0 | 0 | 0 | 0 | 0 | 0 | 0 | 0 | 0 | 0 | 0 | 0 | 0 | 0 | 0 | 0 | 0 | 0 | 0 | 0 | 0 | 0 | 0 | 0 | 0 | 0 | 0 | 0 | 0 | 0 | 0 | 0 | 0 | 0 | 0 | 0
07_INA | 16_5_biogasoline | 16_5_biogasoline | 14_4_nonmetallic_mineral_products | 0 | 0 | 97 | 6 | 67000 | 0 | 0 | 0 | 0 | 0 | 0 | 0 | 0 | 0 | 0 | 0 | 0 | 0 | 0 | 0 | 0 | 0 | 0 | 0 | 0 | 0 | 0 | 0 | 0 | 0 | 0 | 0 | 0 | 0 | 0 | 0 | 0 | 0 | 0 | 0 | 0 | 0 | 0 | 0 | 0 | 0 | 0 | 0 | 0 | 0 | 0 | 0 | 0 | 0 | 0 | 0 | 0 | 0 | 07_INA | d_ind_cem_16_5_biogasoline |  |  | 0 | 0 | 0 | 0 | 0 | 0 | 0 | 0 | 0 | 0 | 0 | 0 | 0 | 0 | 0 | 0 | 0 | 0 | 0 | 0 | 0 | 0 | 0 | 0 | 0 | 0 | 0 | 0 | 0 | 0 | 0 | 0 | 0 | 0 | 0 | 0 | 0 | 0 | 0 | 0 | 0 | 0 | 0 | 0 | 0 | 0 | 0 | 0 | 0 | 0 | 0 | 0 | 0 | 0
07_INA | 16_6_biodiesel | 16_6_biodiesel | 14_4_nonmetallic_mineral_products | 0 | 0 | 97 | 6 | 67000 | 0 | 0 | 0 | 0 | 0 | 0 | 0 | 0 | 0 | 0 | 0 | 0 | 0 | 0 | 0 | 0 | 0 | 0 | 0 | 0 | 0 | 0 | 0 | 0 | 0 | 0 | 0 | 0 | 0 | 0 | 0 | 0 | 0 | 0 | 0 | 0 | 0 | 0 | 0 | 0 | 0 | 0 | 0 | 0 | 0 | 0 | 0 | 0 | 0 | 0 | 0 | 0 | 0 | 07_INA | d_ind_cem_16_6_biodiesel |  |  | 0 | 0 | 0 | 0 | 0 | 0 | 0 | 0 | 0 | 0 | 0 | 0 | 0 | 0 | 0 | 0 | 0 | 0 | 0 | 0 | 0 | 0 | 0 | 0 | 0 | 0 | 0 | 0 | 0 | 0 | 0 | 0 | 0 | 0 | 0 | 0 | 0 | 0 | 0 | 0 | 0 | 0 | 0 | 0 | 0 | 0 | 0 | 0 | 0 | 0 | 0 | 0 | 0 | 0
07_INA | 16_8_other_liquid_biofuels | 16_8_oth_liquid_biofuel | 14_4_nonmetallic_mineral_products | 0 | 0 | 97 | 6 | 67000 | 0 | 0 | 0 | 0 | 0 | 0 | 0 | 0 | 0 | 0 | 0 | 0 | 0 | 0 | 0 | 0 | 0 | 0 | 0 | 0 | 0 | 0 | 0 | 0 | 0 | 0 | 0 | 0 | 0 | 0 | 0 | 0 | 0 | 0 | 0 | 0 | 0 | 0 | 0 | 0 | 0 | 0 | 0 | 0 | 0 | 0 | 0 | 0 | 0 | 0 | 0 | 0 | 0 | 07_INA | d_ind_cem_16_8_oth_liquid_biofuel |  |  | 0 | 0 | 0 | 0 | 0 | 0 | 0 | 0 | 0 | 0 | 0 | 0 | 0 | 0 | 0 | 0 | 0 | 0 | 0 | 0 | 0 | 0 | 0 | 0 | 0 | 0 | 0 | 0 | 0 | 0 | 0 | 0 | 0 | 0 | 0 | 0 | 0 | 0 | 0 | 0 | 0 | 0 | 0 | 0 | 0 | 0 | 0 | 0 | 0 | 0 | 0 | 0 | 0 | 0
07_INA | 17_electricity | 17_electricity | 14_4_nonmetallic_mineral_products | 0 | 0 | 97 | 6 | 67000 | 0 | 0 | 0 | 0 | 0 | 0 | 0 | 0 | 0 | 0 | 0 | 0 | 0 | 0 | 0 | 0 | 0 | 0 | 0 | 0 | 0 | 0 | 0 | 0 | 0 | 0 | 0 | 0 | 0 | 0 | 0 | 0 | 0 | 0 | 0 | 0 | 0 | 0 | 0 | 0 | 0 | 0 | 0 | 0 | 0 | 0 | 0 | 0 | 0 | 0 | 0 | 0 | 0 | 07_INA | d_ind_cem_17_electricity |  |  | 0 | 0 | 0 | 0 | 0 | 0 | 0 | 0 | 0 | 0 | 0 | 0 | 0 | 0 | 0 | 0 | 0 | 0 | 0 | 0 | 0 | 0 | 0 | 0 | 0 | 0 | 0 | 0 | 0 | 0 | 0 | 0 | 0 | 0 | 0 | 0 | 0 | 0 | 0 | 0 | 0 | 0 | 0 | 0 | 0 | 0 | 0 | 0 | 0 | 0 | 0 | 0 | 0 | 0
07_INA | 18_heat | 18_heat | 14_4_nonmetallic_mineral_products | 0 | 0 | 97 | 6 | 67000 | 0 | 0 | 0 | 0 | 0 | 0 | 0 | 0 | 0 | 0 | 0 | 0 | 0 | 0 | 0 | 0 | 0 | 0 | 0 | 0 | 0 | 0 | 0 | 0 | 0 | 0 | 0 | 0 | 0 | 0 | 0 | 0 | 0 | 0 | 0 | 0 | 0 | 0 | 0 | 0 | 0 | 0 | 0 | 0 | 0 | 0 | 0 | 0 | 0 | 0 | 0 | 0 | 0 | 07_INA | d_ind_cem_18_heat |  |  | 0 | 0 | 0 | 0 | 0 | 0 | 0 | 0 | 0 | 0 | 0 | 0 | 0 | 0 | 0 | 0 | 0 | 0 | 0 | 0 | 0 | 0 | 0 | 0 | 0 | 0 | 0 | 0 | 0 | 0 | 0 | 0 | 0 | 0 | 0 | 0 | 0 | 0 | 0 | 0 | 0 | 0 | 0 | 0 | 0 | 0 | 0 | 0 | 0 | 0 | 0 | 0 | 0 | 0
07_INA | TOTAL | PJ/mt | 14_4_nonmetallic_mineral_products | 285.2852 | 513.3484 |  |  |  | 7.6619 | 7.647 | 7.6321 | 7.6172 | 7.6023 | 7.5875 | 7.5727 | 7.5579 | 7.5432 | 7.5285 | 7.5138 | 7.4992 | 7.4845 | 7.4699 | 7.4554 | 7.4408 | 7.4263 | 7.4118 | 7.3974 | 7.383 | 7.3686 | 7.3542 | 7.3398 | 7.3255 | 7.3112 | 7.297 | 7.2828 | 7.2686 | 7.2544 | 7.2402 | 7.2261 | 7.212 | 7.198 | 7.1839 | 7.1699 | 7.1559 | 7.142 | 7.1281 | 7.1142 | 7.1003 | 7.0864 | 7.0726 | 7.0588 | 7.0451 | 7.0313 | 7.0176 | 7.0039 | 6.9903 | 6.9766 | 6.963 | 6.9494 | 6.9359 | 6.9224
no CCS | bar: Energy use 2017 to Energy use 2070
[65 empty] | CCS | 0 | 0 | 0 | 0 | 0 | 0 | 0 | 0 | 0 | 0 | 0 | 0 | 0 | 0 | 0 | 0 | 0 | 0 | 0 | 0 | 0 | 0 | 0 | 0 | 0 | 0 | 0 | 0 | 0 | 0 | 0 | 0 | 0 | 0 | 0 | 0 | 0 | 0 | 0 | 0 | 0 | 0 | 0 | 0 | 0 | 0 | 0 | 0 | 0 | 0 | 0 | 0 | 0 | 0
PASTE into OSeMOSYS input sheet
Splitting non-metallic mineral products into CCS and non CCS | [61 empty] | OSeMOSYS labels |  | Intentionally blank |  | Energy use 2017: Energy use
economy | fuel_code | short_fuel_code | item_code_new | 2017 energy | 2018 energy | [56 empty] | REGION | FUEL |  |  | 2017 | 2018 | 2019 | 2020 | 2021 | 2022 | 2023 | 2024 | 2025 | 2026 | 2027 | 2028 | 2029 | 2030 | 2031 | 2032 | 2033 | 2034 | 2035 | 2036 | 2037 | 2038 | 2039 | 2040 | 2041 | 2042 | 2043 | 2044 | 2045 | 2046 | 2047 | 2048 | 2049 | 2050 | 2051 | 2052 | 2053 | 2054 | 2055 | 2056 | 2057 | 2058 | 2059 | 2060 | 2061 | 2062 | 2063 | 2064 | 2065 | 2066 | 2067 | 2068 | 2069 | 2070
07_INA | 1_x_coal_thermal | 1_x_coal_thermal | 14_4_cement_noccs | 241.3094 | 468.4878 | [56 empty] | 07_INA | d_ind_cem_1_x_coal_thermal |  |  | 241.3094 | 468.4878 | 584.4678 | 664.1693 | 700.0281 | 737.6215 | 777.022 | 818.3044 | 861.5458 | 906.8254 | 954.2249 | 992.6254 | 1032.4174 | 1073.6406 | 1116.3349 | 1160.5405 | 1206.2979 | 1253.6474 | 1302.6293 | 1353.2838 | 1405.6508 | 1459.7694 | 1515.6785 | 1573.416 | 1628.375 | 1684.8988 | 1743.0066 | 1802.7156 | 1864.0408 | 1926.9947 | 1991.587 | 2057.8244 | 2125.7099 | 2195.243 | 2190.9621 | 2186.6895 | 2182.4252 | 2178.1693 | 2173.9217 | 2169.6823 | 2165.4512 | 2161.2284 | 2157.0138 | 2152.8074 | 2148.6092 | 2144.4192 | 2140.2374 | 2136.0638 | 2131.8982 | 2127.7408 | 2123.5915 | 2119.4503 | 2115.3172 | 2111.1921
07_INA | 1_1_coking_coal | 1_1_coking_coal | 14_4_cement_noccs | 0 | 0 | [56 empty] | 07_INA | d_ind_cem_1_1_coking_coal |  |  | 0 | 0 | 0 | 0 | 0 | 0 | 0 | 0 | 0 | 0 | 0 | 0 | 0 | 0 | 0 | 0 | 0 | 0 | 0 | 0 | 0 | 0 | 0 | 0 | 0 | 0 | 0 | 0 | 0 | 0 | 0 | 0 | 0 | 0 | 0 | 0 | 0 | 0 | 0 | 0 | 0 | 0 | 0 | 0 | 0 | 0 | 0 | 0 | 0 | 0 | 0 | 0 | 0 | 0
07_INA | 1_5_lignite | 1_5_lignite | 14_4_cement_noccs | 0 | 0 | [56 empty] | 07_INA | d_ind_cem_1_5_lignite |  |  | 0 | 0 | 0 | 0 | 0 | 0 | 0 | 0 | 0 | 0 | 0 | 0 | 0 | 0 | 0 | 0 | 0 | 0 | 0 | 0 | 0 | 0 | 0 | 0 | 0 | 0 | 0 | 0 | 0 | 0 | 0 | 0 | 0 | 0 | 0 | 0 | 0 | 0 | 0 | 0 | 0 | 0 | 0 | 0 | 0 | 0 | 0 | 0 | 0 | 0 | 0 | 0 | 0 | 0
07_INA | 2_coal_products | 2_coal_products | 14_4_cement_noccs | 0 | 0 | [56 empty] | 07_INA | d_ind_cem_2_coal_products |  |  | 0 | 0 | 0 | 0 | 0 | 0 | 0 | 0 | 0 | 0 | 0 | 0 | 0 | 0 | 0 | 0 | 0 | 0 | 0 | 0 | 0 | 0 | 0 | 0 | 0 | 0 | 0 | 0 | 0 | 0 | 0 | 0 | 0 | 0 | 0 | 0 | 0 | 0 | 0 | 0 | 0 | 0 | 0 | 0 | 0 | 0 | 0 | 0 | 0 | 0 | 0 | 0 | 0 | 0
07_INA | 6_1_crude_oil | 6_1_crude_oil | 14_4_cement_noccs | 0 | 0 | [56 empty] | 07_INA | d_ind_cem_6_1_crude_oil |  |  | 0 | 0 | 0 | 0 | 0 | 0 | 0 | 0 | 0 | 0 | 0 | 0 | 0 | 0 | 0 | 0 | 0 | 0 | 0 | 0 | 0 | 0 | 0 | 0 | 0 | 0 | 0 | 0 | 0 | 0 | 0 | 0 | 0 | 0 | 0 | 0 | 0 | 0 | 0 | 0 | 0 | 0 | 0 | 0 | 0 | 0 | 0 | 0 | 0 | 0 | 0 | 0 | 0 | 0
07_INA | 6_x_ngls | 6_x_ngls | 14_4_cement_noccs | 0 | 0 | [56 empty] | 07_INA | d_ind_cem_6_x_ngls |  |  | 0 | 0 | 0 | 0 | 0 | 0 | 0 | 0 | 0 | 0 | 0 | 0 | 0 | 0 | 0 | 0 | 0 | 0 | 0 | 0 | 0 | 0 | 0 | 0 | 0 | 0 | 0 | 0 | 0 | 0 | 0 | 0 | 0 | 0 | 0 | 0 | 0 | 0 | 0 | 0 | 0 | 0 | 0 | 0 | 0 | 0 | 0 | 0 | 0 | 0 | 0 | 0 | 0 | 0
07_INA | 7_1_motor_gasoline | 7_1_mo_gasoline | 14_4_cement_noccs | 0 | 0 | [56 empty] | 07_INA | d_ind_cem_7_1_mo_gasoline |  |  | 0 | 0 | 0 | 0 | 0 | 0 | 0 | 0 | 0 | 0 | 0 | 0 | 0 | 0 | 0 | 0 | 0 | 0 | 0 | 0 | 0 | 0 | 0 | 0 | 0 | 0 | 0 | 0 | 0 | 0 | 0 | 0 | 0 | 0 | 0 | 0 | 0 | 0 | 0 | 0 | 0 | 0 | 0 | 0 | 0 | 0 | 0 | 0 | 0 | 0 | 0 | 0 | 0 | 0
07_INA | 7_2_aviation_gasoline | 7_2_avi_gasoline | 14_4_cement_noccs | 0 | 0 | [56 empty] | 07_INA | d_ind_cem_7_2_avi_gasoline |  |  | 0 | 0 | 0 | 0 | 0 | 0 | 0 | 0 | 0 | 0 | 0 | 0 | 0 | 0 | 0 | 0 | 0 | 0 | 0 | 0 | 0 | 0 | 0 | 0 | 0 | 0 | 0 | 0 | 0 | 0 | 0 | 0 | 0 | 0 | 0 | 0 | 0 | 0 | 0 | 0 | 0 | 0 | 0 | 0 | 0 | 0 | 0 | 0 | 0 | 0 | 0 | 0 | 0 | 0
07_INA | 7_3_naphtha | 7_3_naphtha | 14_4_cement_noccs | 0 | 0 | [56 empty] | 07_INA | d_ind_cem_7_3_naphtha |  |  | 0 | 0 | 0 | 0 | 0 | 0 | 0 | 0 | 0 | 0 | 0 | 0 | 0 | 0 | 0 | 0 | 0 | 0 | 0 | 0 | 0 | 0 | 0 | 0 | 0 | 0 | 0 | 0 | 0 | 0 | 0 | 0 | 0 | 0 | 0 | 0 | 0 | 0 | 0 | 0 | 0 | 0 | 0 | 0 | 0 | 0 | 0 | 0 | 0 | 0 | 0 | 0 | 0 | 0
07_INA | 7_x_jet_fuel | 7_x_jet_fuel | 14_4_cement_noccs | 0 | 0 | [56 empty] | 07_INA | d_ind_cem_7_x_jet_fuel |  |  | 0 | 0 | 0 | 0 | 0 | 0 | 0 | 0 | 0 | 0 | 0 | 0 | 0 | 0 | 0 | 0 | 0 | 0 | 0 | 0 | 0 | 0 | 0 | 0 | 0 | 0 | 0 | 0 | 0 | 0 | 0 | 0 | 0 | 0 | 0 | 0 | 0 | 0 | 0 | 0 | 0 | 0 | 0 | 0 | 0 | 0 | 0 | 0 | 0 | 0 | 0 | 0 | 0 | 0
07_INA | 7_6_kerosene | 7_6_kerosene | 14_4_cement_noccs | 0 | 0 | [56 empty] | 07_INA | d_ind_cem_7_6_kerosene |  |  | 0 | 0 | 0 | 0 | 0 | 0 | 0 | 0 | 0 | 0 | 0 | 0 | 0 | 0 | 0 | 0 | 0 | 0 | 0 | 0 | 0 | 0 | 0 | 0 | 0 | 0 | 0 | 0 | 0 | 0 | 0 | 0 | 0 | 0 | 0 | 0 | 0 | 0 | 0 | 0 | 0 | 0 | 0 | 0 | 0 | 0 | 0 | 0 | 0 | 0 | 0 | 0 | 0 | 0
07_INA | 7_7_gas_diesel_oil | 7_7_gas_diesel_oil | 14_4_cement_noccs | 0 | 0 | [56 empty] | 07_INA | d_ind_cem_7_7_gas_diesel_oil |  |  | 0 | 0 | 0 | 0 | 0 | 0 | 0 | 0 | 0 | 0 | 0 | 0 | 0 | 0 | 0 | 0 | 0 | 0 | 0 | 0 | 0 | 0 | 0 | 0 | 0 | 0 | 0 | 0 | 0 | 0 | 0 | 0 | 0 | 0 | 0 | 0 | 0 | 0 | 0 | 0 | 0 | 0 | 0 | 0 | 0 | 0 | 0 | 0 | 0 | 0 | 0 | 0 | 0 | 0
07_INA | 7_8_fuel_oil | 7_8_fuel_oil | 14_4_cement_noccs | 0 | 0 | [56 empty] | 07_INA | d_ind_cem_7_8_fuel_oil |  |  | 0 | 0 | 0 | 0 | 0 | 0 | 0 | 0 | 0 | 0 | 0 | 0 | 0 | 0 | 0 | 0 | 0 | 0 | 0 | 0 | 0 | 0 | 0 | 0 | 0 | 0 | 0 | 0 | 0 | 0 | 0 | 0 | 0 | 0 | 0 | 0 | 0 | 0 | 0 | 0 | 0 | 0 | 0 | 0 | 0 | 0 | 0 | 0 | 0 | 0 | 0 | 0 | 0 | 0
07_INA | 7_9_lpg | 7_9_lpg | 14_4_cement_noccs | 0 | 0 | [56 empty] | 07_INA | d_ind_cem_7_9_lpg |  |  | 0 | 0 | 0 | 0 | 0 | 0 | 0 | 0 | 0 | 0 | 0 | 0 | 0 | 0 | 0 | 0 | 0 | 0 | 0 | 0 | 0 | 0 | 0 | 0 | 0 | 0 | 0 | 0 | 0 | 0 | 0 | 0 | 0 | 0 | 0 | 0 | 0 | 0 | 0 | 0 | 0 | 0 | 0 | 0 | 0 | 0 | 0 | 0 | 0 | 0 | 0 | 0 | 0 | 0
07_INA | 7_10_refinery_gas_not_liquefied | 7_10_refi_gas_notliq | 14_4_cement_noccs | 0 | 0 | [56 empty] | 07_INA | d_ind_cem_7_10_refi_gas_notliq |  |  | 0 | 0 | 0 | 0 | 0 | 0 | 0 | 0 | 0 | 0 | 0 | 0 | 0 | 0 | 0 | 0 | 0 | 0 | 0 | 0 | 0 | 0 | 0 | 0 | 0 | 0 | 0 | 0 | 0 | 0 | 0 | 0 | 0 | 0 | 0 | 0 | 0 | 0 | 0 | 0 | 0 | 0 | 0 | 0 | 0 | 0 | 0 | 0 | 0 | 0 | 0 | 0 | 0 | 0
07_INA | 7_11_ethane | 7_11_ethane | 14_4_cement_noccs | 0 | 0 | [56 empty] | 07_INA | d_ind_cem_7_11_ethane |  |  | 0 | 0 | 0 | 0 | 0 | 0 | 0 | 0 | 0 | 0 | 0 | 0 | 0 | 0 | 0 | 0 | 0 | 0 | 0 | 0 | 0 | 0 | 0 | 0 | 0 | 0 | 0 | 0 | 0 | 0 | 0 | 0 | 0 | 0 | 0 | 0 | 0 | 0 | 0 | 0 | 0 | 0 | 0 | 0 | 0 | 0 | 0 | 0 | 0 | 0 | 0 | 0 | 0 | 0
07_INA | 7_x_other_petroleum_products | 7_x_other_petrol_prod | 14_4_cement_noccs | 0 | 0 | [56 empty] | 07_INA | d_ind_cem_7_x_other_petrol_prod |  |  | 0 | 0 | 0 | 0 | 0 | 0 | 0 | 0 | 0 | 0 | 0 | 0 | 0 | 0 | 0 | 0 | 0 | 0 | 0 | 0 | 0 | 0 | 0 | 0 | 0 | 0 | 0 | 0 | 0 | 0 | 0 | 0 | 0 | 0 | 0 | 0 | 0 | 0 | 0 | 0 | 0 | 0 | 0 | 0 | 0 | 0 | 0 | 0 | 0 | 0 | 0 | 0 | 0 | 0
07_INA | 8_1_natural_gas | 8_1_natural_gas | 14_4_cement_noccs | 43.9758 | 44.8606 | [56 empty] | 07_INA | d_ind_cem_8_1_natural_gas |  |  | 43.9758 | 44.8606 | 55.9663 | 63.5982 | 67.0319 | 70.6317 | 74.4046 | 78.3576 | 82.4982 | 86.834 | 91.3728 | 95.0499 | 98.8602 | 102.8076 | 106.8958 | 111.1288 | 115.5103 | 120.0443 | 124.7347 | 129.5851 | 134.5996 | 139.7818 | 145.1354 | 150.6641 | 155.9268 | 161.3393 | 166.9034 | 172.6209 | 178.4932 | 184.5214 | 190.7065 | 197.0492 | 203.5496 | 210.2078 | 209.7979 | 209.3888 | 208.9805 | 208.5729 | 208.1662 | 207.7602 | 207.3551 | 206.9507 | 206.5471 | 206.1444 | 205.7424 | 205.3411 | 204.9407 | 204.5411 | 204.1422 | 203.7441 | 203.3468 | 202.9502 | 202.5544 | 202.1594
07_INA | 15_1_fuelwood_and_woodwaste | 15_1_fwood_wwaste | 14_4_cement_noccs | 0 | 0 | [56 empty] | 07_INA | d_ind_cem_15_1_fwood_wwaste |  |  | 0 | 0 | 0 | 0 | 0 | 0 | 0 | 0 | 0 | 0 | 0 | 0 | 0 | 0 | 0 | 0 | 0 | 0 | 0 | 0 | 0 | 0 | 0 | 0 | 0 | 0 | 0 | 0 | 0 | 0 | 0 | 0 | 0 | 0 | 0 | 0 | 0 | 0 | 0 | 0 | 0 | 0 | 0 | 0 | 0 | 0 | 0 | 0 | 0 | 0 | 0 | 0 | 0 | 0
07_INA | 15_2_bagasse | 15_2_bagasse | 14_4_cement_noccs | 0 | 0 | [56 empty] | 07_INA | d_ind_cem_15_2_bagasse |  |  | 0 | 0 | 0 | 0 | 0 | 0 | 0 | 0 | 0 | 0 | 0 | 0 | 0 | 0 | 0 | 0 | 0 | 0 | 0 | 0 | 0 | 0 | 0 | 0 | 0 | 0 | 0 | 0 | 0 | 0 | 0 | 0 | 0 | 0 | 0 | 0 | 0 | 0 | 0 | 0 | 0 | 0 | 0 | 0 | 0 | 0 | 0 | 0 | 0 | 0 | 0 | 0 | 0 | 0
07_INA | 15_3_charcoal | 15_3_charcoal | 14_4_cement_noccs | 0 | 0 | [56 empty] | 07_INA | d_ind_cem_15_3_charcoal |  |  | 0 | 0 | 0 | 0 | 0 | 0 | 0 | 0 | 0 | 0 | 0 | 0 | 0 | 0 | 0 | 0 | 0 | 0 | 0 | 0 | 0 | 0 | 0 | 0 | 0 | 0 | 0 | 0 | 0 | 0 | 0 | 0 | 0 | 0 | 0 | 0 | 0 | 0 | 0 | 0 | 0 | 0 | 0 | 0 | 0 | 0 | 0 | 0 | 0 | 0 | 0 | 0 | 0 | 0
07_INA | 15_4_black_liquor | 15_4_black_liquor | 14_4_cement_noccs | 0 | 0 | [56 empty] | 07_INA | d_ind_cem_15_4_black_liquor |  |  | 0 | 0 | 0 | 0 | 0 | 0 | 0 | 0 | 0 | 0 | 0 | 0 | 0 | 0 | 0 | 0 | 0 | 0 | 0 | 0 | 0 | 0 | 0 | 0 | 0 | 0 | 0 | 0 | 0 | 0 | 0 | 0 | 0 | 0 | 0 | 0 | 0 | 0 | 0 | 0 | 0 | 0 | 0 | 0 | 0 | 0 | 0 | 0 | 0 | 0 | 0 | 0 | 0 | 0
07_INA | 15_5_other_biomass | 15_5_other_biomass | 14_4_cement_noccs | 0 | 0 | [56 empty] | 07_INA | d_ind_cem_15_5_other_biomass |  |  | 0 | 0 | 0 | 0 | 0 | 0 | 0 | 0 | 0 | 0 | 0 | 0 | 0 | 0 | 0 | 0 | 0 | 0 | 0 | 0 | 0 | 0 | 0 | 0 | 0 | 0 | 0 | 0 | 0 | 0 | 0 | 0 | 0 | 0 | 0 | 0 | 0 | 0 | 0 | 0 | 0 | 0 | 0 | 0 | 0 | 0 | 0 | 0 | 0 | 0 | 0 | 0 | 0 | 0
07_INA | 16_1_biogas | 16_1_biogas | 14_4_cement_noccs | 0 | 0 | [56 empty] | 07_INA | d_ind_cem_16_1_biogas |  |  | 0 | 0 | 0 | 0 | 0 | 0 | 0 | 0 | 0 | 0 | 0 | 0 | 0 | 0 | 0 | 0 | 0 | 0 | 0 | 0 | 0 | 0 | 0 | 0 | 0 | 0 | 0 | 0 | 0 | 0 | 0 | 0 | 0 | 0 | 0 | 0 | 0 | 0 | 0 | 0 | 0 | 0 | 0 | 0 | 0 | 0 | 0 | 0 | 0 | 0 | 0 | 0 | 0 | 0
07_INA | 16_2_industrial_waste | 16_2_industrial_waste | 14_4_cement_noccs | 0 | 0 | [56 empty] | 07_INA | d_ind_cem_16_2_industrial_waste |  |  | 0 | 0 | 0 | 0 | 0 | 0 | 0 | 0 | 0 | 0 | 0 | 0 | 0 | 0 | 0 | 0 | 0 | 0 | 0 | 0 | 0 | 0 | 0 | 0 | 0 | 0 | 0 | 0 | 0 | 0 | 0 | 0 | 0 | 0 | 0 | 0 | 0 | 0 | 0 | 0 | 0 | 0 | 0 | 0 | 0 | 0 | 0 | 0 | 0 | 0 | 0 | 0 | 0 | 0
07_INA | 16_3_municipal_solid_waste_renewable | 16_3_msw_ren | 14_4_cement_noccs | 0 | 0 | [56 empty] | 07_INA | d_ind_cem_16_3_msw_ren |  |  | 0 | 0 | 0 | 0 | 0 | 0 | 0 | 0 | 0 | 0 | 0 | 0 | 0 | 0 | 0 | 0 | 0 | 0 | 0 | 0 | 0 | 0 | 0 | 0 | 0 | 0 | 0 | 0 | 0 | 0 | 0 | 0 | 0 | 0 | 0 | 0 | 0 | 0 | 0 | 0 | 0 | 0 | 0 | 0 | 0 | 0 | 0 | 0 | 0 | 0 | 0 | 0 | 0 | 0
07_INA | 16_4_municipal_solid_waste_nonrenewable | 16_4_msw_nonr | 14_4_cement_noccs | 0 | 0 | [56 empty] | 07_INA | d_ind_cem_16_4_msw_nonr |  |  | 0 | 0 | 0 | 0 | 0 | 0 | 0 | 0 | 0 | 0 | 0 | 0 | 0 | 0 | 0 | 0 | 0 | 0 | 0 | 0 | 0 | 0 | 0 | 0 | 0 | 0 | 0 | 0 | 0 | 0 | 0 | 0 | 0 | 0 | 0 | 0 | 0 | 0 | 0 | 0 | 0 | 0 | 0 | 0 | 0 | 0 | 0 | 0 | 0 | 0 | 0 | 0 | 0 | 0
07_INA | 16_5_biogasoline | 16_5_biogasoline | 14_4_cement_noccs | 0 | 0 | [56 empty] | 07_INA | d_ind_cem_16_5_biogasoline |  |  | 0 | 0 | 0 | 0 | 0 | 0 | 0 | 0 | 0 | 0 | 0 | 0 | 0 | 0 | 0 | 0 | 0 | 0 | 0 | 0 | 0 | 0 | 0 | 0 | 0 | 0 | 0 | 0 | 0 | 0 | 0 | 0 | 0 | 0 | 0 | 0 | 0 | 0 | 0 | 0 | 0 | 0 | 0 | 0 | 0 | 0 | 0 | 0 | 0 | 0 | 0 | 0 | 0 | 0
07_INA | 16_6_biodiesel | 16_6_biodiesel | 14_4_cement_noccs | 0 | 0 | [56 empty] | 07_INA | d_ind_cem_16_6_biodiesel |  |  | 0 | 0 | 0 | 0 | 0 | 0 | 0 | 0 | 0 | 0 | 0 | 0 | 0 | 0 | 0 | 0 | 0 | 0 | 0 | 0 | 0 | 0 | 0 | 0 | 0 | 0 | 0 | 0 | 0 | 0 | 0 | 0 | 0 | 0 | 0 | 0 | 0 | 0 | 0 | 0 | 0 | 0 | 0 | 0 | 0 | 0 | 0 | 0 | 0 | 0 | 0 | 0 | 0 | 0
07_INA | 16_8_other_liquid_biofuels | 16_8_oth_liquid_biofuel | 14_4_cement_noccs | 0 | 0 | [56 empty] | 07_INA | d_ind_cem_16_8_oth_liquid_biofuel |  |  | 0 | 0 | 0 | 0 | 0 | 0 | 0 | 0 | 0 | 0 | 0 | 0 | 0 | 0 | 0 | 0 | 0 | 0 | 0 | 0 | 0 | 0 | 0 | 0 | 0 | 0 | 0 | 0 | 0 | 0 | 0 | 0 | 0 | 0 | 0 | 0 | 0 | 0 | 0 | 0 | 0 | 0 | 0 | 0 | 0 | 0 | 0 | 0 | 0 | 0 | 0 | 0 | 0 | 0
07_INA | 17_electricity | 17_electricity | 14_4_cement_noccs | 0 | 0 | [56 empty] | 07_INA | d_ind_cem_17_electricity |  |  | 0 | 0 | 0 | 0 | 0 | 0 | 0 | 0 | 0 | 0 | 0 | 0 | 0 | 0 | 0 | 0 | 0 | 0 | 0 | 0 | 0 | 0 | 0 | 0 | 0 | 0 | 0 | 0 | 0 | 0 | 0 | 0 | 0 | 0 | 0 | 0 | 0 | 0 | 0 | 0 | 0 | 0 | 0 | 0 | 0 | 0 | 0 | 0 | 0 | 0 | 0 | 0 | 0 | 0
07_INA | 18_heat | 18_heat | 14_4_cement_noccs | 0 | 0 | [56 empty] | 07_INA | d_ind_cem_18_heat |  |  | 0 | 0 | 0 | 0 | 0 | 0 | 0 | 0 | 0 | 0 | 0 | 0 | 0 | 0 | 0 | 0 | 0 | 0 | 0 | 0 | 0 | 0 | 0 | 0 | 0 | 0 | 0 | 0 | 0 | 0 | 0 | 0 | 0 | 0 | 0 | 0 | 0 | 0 | 0 | 0 | 0 | 0 | 0 | 0 | 0 | 0 | 0 | 0 | 0 | 0 | 0 | 0 | 0 | 0
07_INA | 1_x_coal_thermal | 1_x_coal_thermal | 14_4_cement_ccs | 0 | 0 | [56 empty] | 07_INA | d_ind_cem_ccs_1_x_coal_thermal |  |  | 0 | 0 | 0 | 0 | 0 | 0 | 0 | 0 | 0 | 0 | 0 | 0 | 0 | 0 | 0 | 0 | 0 | 0 | 0 | 0 | 0 | 0 | 0 | 0 | 0 | 0 | 0 | 0 | 0 | 0 | 0 | 0 | 0 | 0 | 0 | 0 | 0 | 0 | 0 | 0 | 0 | 0 | 0 | 0 | 0 | 0 | 0 | 0 | 0 | 0 | 0 | 0 | 0 | 0
07_INA | 1_1_coking_coal | 1_1_coking_coal | 14_4_cement_ccs | 0 | 0 | [56 empty] | 07_INA | d_ind_cem_ccs_1_1_coking_coal |  |  | 0 | 0 | 0 | 0 | 0 | 0 | 0 | 0 | 0 | 0 | 0 | 0 | 0 | 0 | 0 | 0 | 0 | 0 | 0 | 0 | 0 | 0 | 0 | 0 | 0 | 0 | 0 | 0 | 0 | 0 | 0 | 0 | 0 | 0 | 0 | 0 | 0 | 0 | 0 | 0 | 0 | 0 | 0 | 0 | 0 | 0 | 0 | 0 | 0 | 0 | 0 | 0 | 0 | 0
07_INA | 1_5_lignite | 1_5_lignite | 14_4_cement_ccs | 0 | 0 | [56 empty] | 07_INA | d_ind_cem_ccs_1_5_lignite |  |  | 0 | 0 | 0 | 0 | 0 | 0 | 0 | 0 | 0 | 0 | 0 | 0 | 0 | 0 | 0 | 0 | 0 | 0 | 0 | 0 | 0 | 0 | 0 | 0 | 0 | 0 | 0 | 0 | 0 | 0 | 0 | 0 | 0 | 0 | 0 | 0 | 0 | 0 | 0 | 0 | 0 | 0 | 0 | 0 | 0 | 0 | 0 | 0 | 0 | 0 | 0 | 0 | 0 | 0
07_INA | 2_coal_products | 2_coal_products | 14_4_cement_ccs | 0 | 0 | [56 empty] | 07_INA | d_ind_cem_ccs_2_coal_products |  |  | 0 | 0 | 0 | 0 | 0 | 0 | 0 | 0 | 0 | 0 | 0 | 0 | 0 | 0 | 0 | 0 | 0 | 0 | 0 | 0 | 0 | 0 | 0 | 0 | 0 | 0 | 0 | 0 | 0 | 0 | 0 | 0 | 0 | 0 | 0 | 0 | 0 | 0 | 0 | 0 | 0 | 0 | 0 | 0 | 0 | 0 | 0 | 0 | 0 | 0 | 0 | 0 | 0 | 0
07_INA | 6_1_crude_oil | 6_1_crude_oil | 14_4_cement_ccs | 0 | 0 | [56 empty] | 07_INA | d_ind_cem_ccs_6_1_crude_oil |  |  | 0 | 0 | 0 | 0 | 0 | 0 | 0 | 0 | 0 | 0 | 0 | 0 | 0 | 0 | 0 | 0 | 0 | 0 | 0 | 0 | 0 | 0 | 0 | 0 | 0 | 0 | 0 | 0 | 0 | 0 | 0 | 0 | 0 | 0 | 0 | 0 | 0 | 0 | 0 | 0 | 0 | 0 | 0 | 0 | 0 | 0 | 0 | 0 | 0 | 0 | 0 | 0 | 0 | 0
07_INA | 6_x_ngls | 6_x_ngls | 14_4_cement_ccs | 0 | 0 | [56 empty] | 07_INA | d_ind_cem_ccs_6_x_ngls |  |  | 0 | 0 | 0 | 0 | 0 | 0 | 0 | 0 | 0 | 0 | 0 | 0 | 0 | 0 | 0 | 0 | 0 | 0 | 0 | 0 | 0 | 0 | 0 | 0 | 0 | 0 | 0 | 0 | 0 | 0 | 0 | 0 | 0 | 0 | 0 | 0 | 0 | 0 | 0 | 0 | 0 | 0 | 0 | 0 | 0 | 0 | 0 | 0 | 0 | 0 | 0 | 0 | 0 | 0
07_INA | 7_1_motor_gasoline | 7_1_mo_gasoline | 14_4_cement_ccs | 0 | 0 | [56 empty] | 07_INA | d_ind_cem_ccs_7_1_mo_gasoline |  |  | 0 | 0 | 0 | 0 | 0 | 0 | 0 | 0 | 0 | 0 | 0 | 0 | 0 | 0 | 0 | 0 | 0 | 0 | 0 | 0 | 0 | 0 | 0 | 0 | 0 | 0 | 0 | 0 | 0 | 0 | 0 | 0 | 0 | 0 | 0 | 0 | 0 | 0 | 0 | 0 | 0 | 0 | 0 | 0 | 0 | 0 | 0 | 0 | 0 | 0 | 0 | 0 | 0 | 0
07_INA | 7_2_aviation_gasoline | 7_2_avi_gasoline | 14_4_cement_ccs | 0 | 0 | [56 empty] | 07_INA | d_ind_cem_ccs_7_2_avi_gasoline |  |  | 0 | 0 | 0 | 0 | 0 | 0 | 0 | 0 | 0 | 0 | 0 | 0 | 0 | 0 | 0 | 0 | 0 | 0 | 0 | 0 | 0 | 0 | 0 | 0 | 0 | 0 | 0 | 0 | 0 | 0 | 0 | 0 | 0 | 0 | 0 | 0 | 0 | 0 | 0 | 0 | 0 | 0 | 0 | 0 | 0 | 0 | 0 | 0 | 0 | 0 | 0 | 0 | 0 | 0
07_INA | 7_3_naphtha | 7_3_naphtha | 14_4_cement_ccs | 0 | 0 | [56 empty] | 07_INA | d_ind_cem_ccs_7_3_naphtha |  |  | 0 | 0 | 0 | 0 | 0 | 0 | 0 | 0 | 0 | 0 | 0 | 0 | 0 | 0 | 0 | 0 | 0 | 0 | 0 | 0 | 0 | 0 | 0 | 0 | 0 | 0 | 0 | 0 | 0 | 0 | 0 | 0 | 0 | 0 | 0 | 0 | 0 | 0 | 0 | 0 | 0 | 0 | 0 | 0 | 0 | 0 | 0 | 0 | 0 | 0 | 0 | 0 | 0 | 0
07_INA | 7_x_jet_fuel | 7_x_jet_fuel | 14_4_cement_ccs | 0 | 0 | [56 empty] | 07_INA | d_ind_cem_ccs_7_x_jet_fuel |  |  | 0 | 0 | 0 | 0 | 0 | 0 | 0 | 0 | 0 | 0 | 0 | 0 | 0 | 0 | 0 | 0 | 0 | 0 | 0 | 0 | 0 | 0 | 0 | 0 | 0 | 0 | 0 | 0 | 0 | 0 | 0 | 0 | 0 | 0 | 0 | 0 | 0 | 0 | 0 | 0 | 0 | 0 | 0 | 0 | 0 | 0 | 0 | 0 | 0 | 0 | 0 | 0 | 0 | 0
07_INA | 7_6_kerosene | 7_6_kerosene | 14_4_cement_ccs | 0 | 0 | [56 empty] | 07_INA | d_ind_cem_ccs_7_6_kerosene |  |  | 0 | 0 | 0 | 0 | 0 | 0 | 0 | 0 | 0 | 0 | 0 | 0 | 0 | 0 | 0 | 0 | 0 | 0 | 0 | 0 | 0 | 0 | 0 | 0 | 0 | 0 | 0 | 0 | 0 | 0 | 0 | 0 | 0 | 0 | 0 | 0 | 0 | 0 | 0 | 0 | 0 | 0 | 0 | 0 | 0 | 0 | 0 | 0 | 0 | 0 | 0 | 0 | 0 | 0
07_INA | 7_7_gas_diesel_oil | 7_7_gas_diesel_oil | 14_4_cement_ccs | 0 | 0 | [56 empty] | 07_INA | d_ind_cem_ccs_7_7_gas_diesel_oil |  |  | 0 | 0 | 0 | 0 | 0 | 0 | 0 | 0 | 0 | 0 | 0 | 0 | 0 | 0 | 0 | 0 | 0 | 0 | 0 | 0 | 0 | 0 | 0 | 0 | 0 | 0 | 0 | 0 | 0 | 0 | 0 | 0 | 0 | 0 | 0 | 0 | 0 | 0 | 0 | 0 | 0 | 0 | 0 | 0 | 0 | 0 | 0 | 0 | 0 | 0 | 0 | 0 | 0 | 0
07_INA | 7_8_fuel_oil | 7_8_fuel_oil | 14_4_cement_ccs | 0 | 0 | [56 empty] | 07_INA | d_ind_cem_ccs_7_8_fuel_oil |  |  | 0 | 0 | 0 | 0 | 0 | 0 | 0 | 0 | 0 | 0 | 0 | 0 | 0 | 0 | 0 | 0 | 0 | 0 | 0 | 0 | 0 | 0 | 0 | 0 | 0 | 0 | 0 | 0 | 0 | 0 | 0 | 0 | 0 | 0 | 0 | 0 | 0 | 0 | 0 | 0 | 0 | 0 | 0 | 0 | 0 | 0 | 0 | 0 | 0 | 0 | 0 | 0 | 0 | 0
07_INA | 7_9_lpg | 7_9_lpg | 14_4_cement_ccs | 0 | 0 | [56 empty] | 07_INA | d_ind_cem_ccs_7_9_lpg |  |  | 0 | 0 | 0 | 0 | 0 | 0 | 0 | 0 | 0 | 0 | 0 | 0 | 0 | 0 | 0 | 0 | 0 | 0 | 0 | 0 | 0 | 0 | 0 | 0 | 0 | 0 | 0 | 0 | 0 | 0 | 0 | 0 | 0 | 0 | 0 | 0 | 0 | 0 | 0 | 0 | 0 | 0 | 0 | 0 | 0 | 0 | 0 | 0 | 0 | 0 | 0 | 0 | 0 | 0
07_INA | 7_10_refinery_gas_not_liquefied | 7_10_refi_gas_notliq | 14_4_cement_ccs | 0 | 0 | [56 empty] | 07_INA | d_ind_cem_ccs_7_10_refi_gas_notliq |  |  | 0 | 0 | 0 | 0 | 0 | 0 | 0 | 0 | 0 | 0 | 0 | 0 | 0 | 0 | 0 | 0 | 0 | 0 | 0 | 0 | 0 | 0 | 0 | 0 | 0 | 0 | 0 | 0 | 0 | 0 | 0 | 0 | 0 | 0 | 0 | 0 | 0 | 0 | 0 | 0 | 0 | 0 | 0 | 0 | 0 | 0 | 0 | 0 | 0 | 0 | 0 | 0 | 0 | 0
07_INA | 7_11_ethane | 7_11_ethane | 14_4_cement_ccs | 0 | 0 | [56 empty] | 07_INA | d_ind_cem_ccs_7_11_ethane |  |  | 0 | 0 | 0 | 0 | 0 | 0 | 0 | 0 | 0 | 0 | 0 | 0 | 0 | 0 | 0 | 0 | 0 | 0 | 0 | 0 | 0 | 0 | 0 | 0 | 0 | 0 | 0 | 0 | 0 | 0 | 0 | 0 | 0 | 0 | 0 | 0 | 0 | 0 | 0 | 0 | 0 | 0 | 0 | 0 | 0 | 0 | 0 | 0 | 0 | 0 | 0 | 0 | 0 | 0
07_INA | 7_x_other_petroleum_products | 7_x_other_petrol_prod | 14_4_cement_ccs | 0 | 0 | [56 empty] | 07_INA | d_ind_cem_ccs_7_x_other_petrol_prod |  |  | 0 | 0 | 0 | 0 | 0 | 0 | 0 | 0 | 0 | 0 | 0 | 0 | 0 | 0 | 0 | 0 | 0 | 0 | 0 | 0 | 0 | 0 | 0 | 0 | 0 | 0 | 0 | 0 | 0 | 0 | 0 | 0 | 0 | 0 | 0 | 0 | 0 | 0 | 0 | 0 | 0 | 0 | 0 | 0 | 0 | 0 | 0 | 0 | 0 | 0 | 0 | 0 | 0 | 0
07_INA | 8_1_natural_gas | 8_1_natural_gas | 14_4_cement_ccs | 0 | 0 | [56 empty] | 07_INA | d_ind_cem_ccs_8_1_natural_gas |  |  | 0 | 0 | 0 | 0 | 0 | 0 | 0 | 0 | 0 | 0 | 0 | 0 | 0 | 0 | 0 | 0 | 0 | 0 | 0 | 0 | 0 | 0 | 0 | 0 | 0 | 0 | 0 | 0 | 0 | 0 | 0 | 0 | 0 | 0 | 0 | 0 | 0 | 0 | 0 | 0 | 0 | 0 | 0 | 0 | 0 | 0 | 0 | 0 | 0 | 0 | 0 | 0 | 0 | 0
07_INA | 15_1_fuelwood_and_woodwaste | 15_1_fwood_wwaste | 14_4_cement_ccs | 0 | 0 | [56 empty] | 07_INA | d_ind_cem_ccs_15_1_fwood_wwaste |  |  | 0 | 0 | 0 | 0 | 0 | 0 | 0 | 0 | 0 | 0 | 0 | 0 | 0 | 0 | 0 | 0 | 0 | 0 | 0 | 0 | 0 | 0 | 0 | 0 | 0 | 0 | 0 | 0 | 0 | 0 | 0 | 0 | 0 | 0 | 0 | 0 | 0 | 0 | 0 | 0 | 0 | 0 | 0 | 0 | 0 | 0 | 0 | 0 | 0 | 0 | 0 | 0 | 0 | 0
07_INA | 15_2_bagasse | 15_2_bagasse | 14_4_cement_ccs | 0 | 0 | [56 empty] | 07_INA | d_ind_cem_ccs_15_2_bagasse |  |  | 0 | 0 | 0 | 0 | 0 | 0 | 0 | 0 | 0 | 0 | 0 | 0 | 0 | 0 | 0 | 0 | 0 | 0 | 0 | 0 | 0 | 0 | 0 | 0 | 0 | 0 | 0 | 0 | 0 | 0 | 0 | 0 | 0 | 0 | 0 | 0 | 0 | 0 | 0 | 0 | 0 | 0 | 0 | 0 | 0 | 0 | 0 | 0 | 0 | 0 | 0 | 0 | 0 | 0
07_INA | 15_3_charcoal | 15_3_charcoal | 14_4_cement_ccs | 0 | 0 | [56 empty] | 07_INA | d_ind_cem_ccs_15_3_charcoal |  |  | 0 | 0 | 0 | 0 | 0 | 0 | 0 | 0 | 0 | 0 | 0 | 0 | 0 | 0 | 0 | 0 | 0 | 0 | 0 | 0 | 0 | 0 | 0 | 0 | 0 | 0 | 0 | 0 | 0 | 0 | 0 | 0 | 0 | 0 | 0 | 0 | 0 | 0 | 0 | 0 | 0 | 0 | 0 | 0 | 0 | 0 | 0 | 0 | 0 | 0 | 0 | 0 | 0 | 0
07_INA | 15_4_black_liquor | 15_4_black_liquor | 14_4_cement_ccs | 0 | 0 | [56 empty] | 07_INA | d_ind_cem_ccs_15_4_black_liquor |  |  | 0 | 0 | 0 | 0 | 0 | 0 | 0 | 0 | 0 | 0 | 0 | 0 | 0 | 0 | 0 | 0 | 0 | 0 | 0 | 0 | 0 | 0 | 0 | 0 | 0 | 0 | 0 | 0 | 0 | 0 | 0 | 0 | 0 | 0 | 0 | 0 | 0 | 0 | 0 | 0 | 0 | 0 | 0 | 0 | 0 | 0 | 0 | 0 | 0 | 0 | 0 | 0 | 0 | 0
07_INA | 15_5_other_biomass | 15_5_other_biomass | 14_4_cement_ccs | 0 | 0 | [56 empty] | 07_INA | d_ind_cem_ccs_15_5_other_biomass |  |  | 0 | 0 | 0 | 0 | 0 | 0 | 0 | 0 | 0 | 0 | 0 | 0 | 0 | 0 | 0 | 0 | 0 | 0 | 0 | 0 | 0 | 0 | 0 | 0 | 0 | 0 | 0 | 0 | 0 | 0 | 0 | 0 | 0 | 0 | 0 | 0 | 0 | 0 | 0 | 0 | 0 | 0 | 0 | 0 | 0 | 0 | 0 | 0 | 0 | 0 | 0 | 0 | 0 | 0
07_INA | 16_1_biogas | 16_1_biogas | 14_4_cement_ccs | 0 | 0 | [56 empty] | 07_INA | d_ind_cem_ccs_16_1_biogas |  |  | 0 | 0 | 0 | 0 | 0 | 0 | 0 | 0 | 0 | 0 | 0 | 0 | 0 | 0 | 0 | 0 | 0 | 0 | 0 | 0 | 0 | 0 | 0 | 0 | 0 | 0 | 0 | 0 | 0 | 0 | 0 | 0 | 0 | 0 | 0 | 0 | 0 | 0 | 0 | 0 | 0 | 0 | 0 | 0 | 0 | 0 | 0 | 0 | 0 | 0 | 0 | 0 | 0 | 0
07_INA | 16_2_industrial_waste | 16_2_industrial_waste | 14_4_cement_ccs | 0 | 0 | [56 empty] | 07_INA | d_ind_cem_ccs_16_2_industrial_waste |  |  | 0 | 0 | 0 | 0 | 0 | 0 | 0 | 0 | 0 | 0 | 0 | 0 | 0 | 0 | 0 | 0 | 0 | 0 | 0 | 0 | 0 | 0 | 0 | 0 | 0 | 0 | 0 | 0 | 0 | 0 | 0 | 0 | 0 | 0 | 0 | 0 | 0 | 0 | 0 | 0 | 0 | 0 | 0 | 0 | 0 | 0 | 0 | 0 | 0 | 0 | 0 | 0 | 0 | 0
07_INA | 16_3_municipal_solid_waste_renewable | 16_3_msw_ren | 14_4_cement_ccs | 0 | 0 | [56 empty] | 07_INA | d_ind_cem_ccs_16_3_msw_ren |  |  | 0 | 0 | 0 | 0 | 0 | 0 | 0 | 0 | 0 | 0 | 0 | 0 | 0 | 0 | 0 | 0 | 0 | 0 | 0 | 0 | 0 | 0 | 0 | 0 | 0 | 0 | 0 | 0 | 0 | 0 | 0 | 0 | 0 | 0 | 0 | 0 | 0 | 0 | 0 | 0 | 0 | 0 | 0 | 0 | 0 | 0 | 0 | 0 | 0 | 0 | 0 | 0 | 0 | 0
07_INA | 16_4_municipal_solid_waste_nonrenewable | 16_4_msw_nonr | 14_4_cement_ccs | 0 | 0 | [56 empty] | 07_INA | d_ind_cem_ccs_16_4_msw_nonr |  |  | 0 | 0 | 0 | 0 | 0 | 0 | 0 | 0 | 0 | 0 | 0 | 0 | 0 | 0 | 0 | 0 | 0 | 0 | 0 | 0 | 0 | 0 | 0 | 0 | 0 | 0 | 0 | 0 | 0 | 0 | 0 | 0 | 0 | 0 | 0 | 0 | 0 | 0 | 0 | 0 | 0 | 0 | 0 | 0 | 0 | 0 | 0 | 0 | 0 | 0 | 0 | 0 | 0 | 0
07_INA | 16_5_biogasoline | 16_5_biogasoline | 14_4_cement_ccs | 0 | 0 | [56 empty] | 07_INA | d_ind_cem_ccs_16_5_biogasoline |  |  | 0 | 0 | 0 | 0 | 0 | 0 | 0 | 0 | 0 | 0 | 0 | 0 | 0 | 0 | 0 | 0 | 0 | 0 | 0 | 0 | 0 | 0 | 0 | 0 | 0 | 0 | 0 | 0 | 0 | 0 | 0 | 0 | 0 | 0 | 0 | 0 | 0 | 0 | 0 | 0 | 0 | 0 | 0 | 0 | 0 | 0 | 0 | 0 | 0 | 0 | 0 | 0 | 0 | 0
07_INA | 16_6_biodiesel | 16_6_biodiesel | 14_4_cement_ccs | 0 | 0 | [56 empty] | 07_INA | d_ind_cem_ccs_16_6_biodiesel |  |  | 0 | 0 | 0 | 0 | 0 | 0 | 0 | 0 | 0 | 0 | 0 | 0 | 0 | 0 | 0 | 0 | 0 | 0 | 0 | 0 | 0 | 0 | 0 | 0 | 0 | 0 | 0 | 0 | 0 | 0 | 0 | 0 | 0 | 0 | 0 | 0 | 0 | 0 | 0 | 0 | 0 | 0 | 0 | 0 | 0 | 0 | 0 | 0 | 0 | 0 | 0 | 0 | 0 | 0
07_INA | 16_8_other_liquid_biofuels | 16_8_oth_liquid_biofuel | 14_4_cement_ccs | 0 | 0 | [56 empty] | 07_INA | d_ind_cem_ccs_16_8_oth_liquid_biofuel |  |  | 0 | 0 | 0 | 0 | 0 | 0 | 0 | 0 | 0 | 0 | 0 | 0 | 0 | 0 | 0 | 0 | 0 | 0 | 0 | 0 | 0 | 0 | 0 | 0 | 0 | 0 | 0 | 0 | 0 | 0 | 0 | 0 | 0 | 0 | 0 | 0 | 0 | 0 | 0 | 0 | 0 | 0 | 0 | 0 | 0 | 0 | 0 | 0 | 0 | 0 | 0 | 0 | 0 | 0
07_INA | 17_electricity | 17_electricity | 14_4_cement_ccs | 0 | 0 | [56 empty] | 07_INA | d_ind_cem_ccs_17_electricity |  |  | 0 | 0 | 0 | 0 | 0 | 0 | 0 | 0 | 0 | 0 | 0 | 0 | 0 | 0 | 0 | 0 | 0 | 0 | 0 | 0 | 0 | 0 | 0 | 0 | 0 | 0 | 0 | 0 | 0 | 0 | 0 | 0 | 0 | 0 | 0 | 0 | 0 | 0 | 0 | 0 | 0 | 0 | 0 | 0 | 0 | 0 | 0 | 0 | 0 | 0 | 0 | 0 | 0 | 0
07_INA | 18_heat | 18_heat | 14_4_cement_ccs | 0 | 0 | [56 empty] | 07_INA | d_ind_cem_ccs_18_heat |  |  | 0 | 0 | 0 | 0 | 0 | 0 | 0 | 0 | 0 | 0 | 0 | 0 | 0 | 0 | 0 | 0 | 0 | 0 | 0 | 0 | 0 | 0 | 0 | 0 | 0 | 0 | 0 | 0 | 0 | 0 | 0 | 0 | 0 | 0 | 0 | 0 | 0 | 0 | 0 | 0 | 0 | 0 | 0 | 0 | 0 | 0 | 0 | 0 | 0 | 0 | 0 | 0 | 0 | 0
CCS electricity calculation
[62 empty] | 01_AUS | Electricity for cement not including CCS |  |  | 0 | 0 | 0 | 0 | 0 | 0 | 0 | 0 | 0 | 0 | 0 | 0 | 0 | 0 | 0 | 0 | 0 | 0 | 0 | 0 | 0 | 0 | 0 | 0 | 0 | 0 | 0 | 0 | 0 | 0 | 0 | 0 | 0 | 0 | 0 | 0 | 0 | 0 | 0 | 0 | 0 | 0 | 0 | 0 | 0 | 0 | 0 | 0 | 0 | 0 | 0 | 0 | 0 | 0
[62 empty] | 01_AUS | Cement production using CCS |  |  | 0 | 0 | 0 | 0 | 0 | 0 | 0 | 0 | 0 | 0 | 0 | 0 | 0 | 0 | 0 | 0 | 0 | 0 | 0 | 0 | 0 | 0 | 0 | 0 | 0 | 0 | 0 | 0 | 0 | 0 | 0 | 0 | 0 | 0 | 0 | 0 | 0 | 0 | 0 | 0 | 0 | 0 | 0 | 0 | 0 | 0 | 0 | 0 | 0 | 0 | 0 | 0 | 0 | 0
[62 empty] | 01_AUS | Electricity for CCS operation |  |  | 0 | 0 | 0 | 0 | 0 | 0 | 0 | 0 | 0 | 0 | 0 | 0 | 0 | 0 | 0 | 0 | 0 | 0 | 0 | 0 | 0 | 0 | 0 | 0 | 0 | 0 | 0 | 0 | 0 | 0 | 0 | 0 | 0 | 0 | 0 | 0 | 0 | 0 | 0 | 0 | 0 | 0 | 0 | 0 | 0 | 0 | 0 | 0 | 0 | 0 | 0 | 0 | 0 | 0
[62 empty] | 01_AUS | Electricity for cement includung CCS |  |  | 0 | 0 | 0 | 0 | 0 | 0 | 0 | 0 | 0 | 0 | 0 | 0 | 0 | 0 | 0 | 0 | 0 | 0 | 0 | 0 | 0 | 0 | 0 | 0 | 0 | 0 | 0 | 0 | 0 | 0 | 0 | 0 | 0 | 0 | 0 | 0 | 0 | 0 | 0 | 0 | 0 | 0 | 0 | 0 | 0 | 0 | 0 | 0 | 0 | 0 | 0 | 0 | 0 | 0

## 08_JPN
Cement CCS addition and fuel switching calculation
[5 empty] | 08_JPN 2018 | value |  | CCS assumptions | value
[5 empty] | 0.0017012 | EnergyEff_improv |  | 91239.1325 | Coal tCO2/PJ
[5 empty] | 40 | plant life years |  | 52546.0973 | Gas tCO2/PJ
[5 empty] | 3.38 | existing thermal eff |  | 60189.166 | Oil tCO2/PJ
[5 empty] | 3.15 | new plant thermal eff |  | 4.1868e-05 | toe to PJ
[5 empty] | 2.9 | BAT thermal eff |  | 0.8 | CCS capture rate
[5 empty] | 0.1701% | new to existing p.a. |  | 250 | kWh per tonne cement
[5 empty] | 0.355% | BAT to existing p.a. |  | 3.6e-09 | kWh to PJ
[5 empty] | 50.96% | cement to nmm |  | 0 | additional thermal
PASTE into OSeMOSYS input sheet
NON METALLIC MINERALS ENERGY CONSUMPTION, PETAJOULES, 2018 | [5 empty] | MATCH |  |  | EI | Energy intensity in years 2019 and on, assuming 2018 baseline and improvement shown in input cells above | [51 empty] | OSeMOSYS labels |  | Intentionally blank |  | Energy use
economy | fuel_code | short_fuel_code | item_code_new | 2017 | 2018 | economy | industry | total_production | energy_intensity_2018 | 2019 | 2020 | 2021 | 2022 | 2023 | 2024 | 2025 | 2026 | 2027 | 2028 | 2029 | 2030 | 2031 | 2032 | 2033 | 2034 | 2035 | 2036 | 2037 | 2038 | 2039 | 2040 | 2041 | 2042 | 2043 | 2044 | 2045 | 2046 | 2047 | 2048 | 2049 | 2050 | 2051 | 2052 | 2053 | 2054 | 2055 | 2056 | 2057 | 2058 | 2059 | 2060 | 2061 | 2062 | 2063 | 2064 | 2065 | 2066 | 2067 | 2068 | 2069 | 2070 | REGION | FUEL |  |  | 2017 | 2018 | 2019 | 2020 | 2021 | 2022 | 2023 | 2024 | 2025 | 2026 | 2027 | 2028 | 2029 | 2030 | 2031 | 2032 | 2033 | 2034 | 2035 | 2036 | 2037 | 2038 | 2039 | 2040 | 2041 | 2042 | 2043 | 2044 | 2045 | 2046 | 2047 | 2048 | 2049 | 2050 | 2051 | 2052 | 2053 | 2054 | 2055 | 2056 | 2057 | 2058 | 2059 | 2060 | 2061 | 2062 | 2063 | 2064 | 2065 | 2066 | 2067 | 2068 | 2069 | 2070
08_JPN | 1_x_coal_thermal | 1_x_coal_thermal | 14_4_nonmetallic_mineral_products | 132.2973 | 127.9183 | 113 | 6 | 52407.0942 | 0.0024409 | 0.0024367 | 0.0024326 | 0.0024284 | 0.0024243 | 0.0024202 | 0.0024161 | 0.0024119 | 0.0024078 | 0.0024037 | 0.0023997 | 0.0023956 | 0.0023915 | 0.0023874 | 0.0023834 | 0.0023793 | 0.0023753 | 0.0023712 | 0.0023672 | 0.0023632 | 0.0023591 | 0.0023551 | 0.0023511 | 0.0023471 | 0.0023431 | 0.0023391 | 0.0023352 | 0.0023312 | 0.0023272 | 0.0023233 | 0.0023193 | 0.0023154 | 0.0023114 | 0.0023075 | 0.0023036 | 0.0022997 | 0.0022957 | 0.0022918 | 0.0022879 | 0.002284 | 0.0022802 | 0.0022763 | 0.0022724 | 0.0022685 | 0.0022647 | 0.0022608 | 0.002257 | 0.0022531 | 0.0022493 | 0.0022455 | 0.0022417 | 0.0022379 | 0.002234 | 08_JPN | d_ind_cem_1_x_coal_thermal |  |  | 132.2973 | 127.9183 | 127.1893 | 117.323 | 117.7132 | 117.8625 | 117.9649 | 118.1121 | 118.3453 | 118.6807 | 119.1219 | 118.3923 | 117.7562 | 117.1874 | 116.6451 | 116.0733 | 115.448 | 114.7592 | 114.0065 | 113.1922 | 112.3203 | 111.3944 | 110.4193 | 109.4017 | 108.4848 | 107.6137 | 106.7685 | 105.9483 | 105.1592 | 104.4112 | 103.7197 | 103.0978 | 102.5593 | 102.1134 | 101.9397 | 101.7662 | 101.5931 | 101.4203 | 101.2478 | 101.0755 | 100.9036 | 100.7319 | 100.5605 | 100.3895 | 100.2187 | 100.0482 | 99.878 | 99.7081 | 99.5385 | 99.3691 | 99.2001 | 99.0313 | 98.8629 | 98.6947
08_JPN | 1_1_coking_coal | 1_1_coking_coal | 14_4_nonmetallic_mineral_products | 0 | 0 | 113 | 6 | 52407.0942 | 0 | 0 | 0 | 0 | 0 | 0 | 0 | 0 | 0 | 0 | 0 | 0 | 0 | 0 | 0 | 0 | 0 | 0 | 0 | 0 | 0 | 0 | 0 | 0 | 0 | 0 | 0 | 0 | 0 | 0 | 0 | 0 | 0 | 0 | 0 | 0 | 0 | 0 | 0 | 0 | 0 | 0 | 0 | 0 | 0 | 0 | 0 | 0 | 0 | 0 | 0 | 0 | 0 | 08_JPN | d_ind_cem_1_1_coking_coal |  |  | 0 | 0 | 0 | 0 | 0 | 0 | 0 | 0 | 0 | 0 | 0 | 0 | 0 | 0 | 0 | 0 | 0 | 0 | 0 | 0 | 0 | 0 | 0 | 0 | 0 | 0 | 0 | 0 | 0 | 0 | 0 | 0 | 0 | 0 | 0 | 0 | 0 | 0 | 0 | 0 | 0 | 0 | 0 | 0 | 0 | 0 | 0 | 0 | 0 | 0 | 0 | 0 | 0 | 0
08_JPN | 1_5_lignite | 1_5_lignite | 14_4_nonmetallic_mineral_products | 0 | 0 | 113 | 6 | 52407.0942 | 0 | 0 | 0 | 0 | 0 | 0 | 0 | 0 | 0 | 0 | 0 | 0 | 0 | 0 | 0 | 0 | 0 | 0 | 0 | 0 | 0 | 0 | 0 | 0 | 0 | 0 | 0 | 0 | 0 | 0 | 0 | 0 | 0 | 0 | 0 | 0 | 0 | 0 | 0 | 0 | 0 | 0 | 0 | 0 | 0 | 0 | 0 | 0 | 0 | 0 | 0 | 0 | 0 | 08_JPN | d_ind_cem_1_5_lignite |  |  | 0 | 0 | 0 | 0 | 0 | 0 | 0 | 0 | 0 | 0 | 0 | 0 | 0 | 0 | 0 | 0 | 0 | 0 | 0 | 0 | 0 | 0 | 0 | 0 | 0 | 0 | 0 | 0 | 0 | 0 | 0 | 0 | 0 | 0 | 0 | 0 | 0 | 0 | 0 | 0 | 0 | 0 | 0 | 0 | 0 | 0 | 0 | 0 | 0 | 0 | 0 | 0 | 0 | 0
08_JPN | 2_coal_products | 2_coal_products | 14_4_nonmetallic_mineral_products | 11.0852 | 12.0131 | 113 | 6 | 52407.0942 | 0.00022923 | 0.00022884 | 0.00022845 | 0.00022806 | 0.00022767 | 0.00022728 | 0.0002269 | 0.00022651 | 0.00022613 | 0.00022574 | 0.00022536 | 0.00022497 | 0.00022459 | 0.00022421 | 0.00022383 | 0.00022345 | 0.00022307 | 0.00022269 | 0.00022231 | 0.00022193 | 0.00022155 | 0.00022118 | 0.0002208 | 0.00022042 | 0.00022005 | 0.00021967 | 0.0002193 | 0.00021893 | 0.00021856 | 0.00021818 | 0.00021781 | 0.00021744 | 0.00021707 | 0.0002167 | 0.00021633 | 0.00021597 | 0.0002156 | 0.00021523 | 0.00021487 | 0.0002145 | 0.00021414 | 0.00021377 | 0.00021341 | 0.00021304 | 0.00021268 | 0.00021232 | 0.00021196 | 0.0002116 | 0.00021124 | 0.00021088 | 0.00021052 | 0.00021016 | 0.0002098 | 08_JPN | d_ind_cem_2_coal_products |  |  | 11.0852 | 12.0131 | 11.9447 | 11.0181 | 11.0548 | 11.0688 | 11.0784 | 11.0922 | 11.1141 | 11.1456 | 11.187 | 11.1185 | 11.0588 | 11.0054 | 10.9544 | 10.9007 | 10.842 | 10.7773 | 10.7066 | 10.6302 | 10.5483 | 10.4613 | 10.3698 | 10.2742 | 10.1881 | 10.1063 | 10.0269 | 9.9499 | 9.8758 | 9.8055 | 9.7406 | 9.6822 | 9.6316 | 9.5897 | 9.5734 | 9.5571 | 9.5409 | 9.5246 | 9.5084 | 9.4923 | 9.4761 | 9.46 | 9.4439 | 9.4278 | 9.4118 | 9.3958 | 9.3798 | 9.3638 | 9.3479 | 9.332 | 9.3161 | 9.3003 | 9.2845 | 9.2687
08_JPN | 6_1_crude_oil | 6_1_crude_oil | 14_4_nonmetallic_mineral_products | 0 | 0 | 113 | 6 | 52407.0942 | 0 | 0 | 0 | 0 | 0 | 0 | 0 | 0 | 0 | 0 | 0 | 0 | 0 | 0 | 0 | 0 | 0 | 0 | 0 | 0 | 0 | 0 | 0 | 0 | 0 | 0 | 0 | 0 | 0 | 0 | 0 | 0 | 0 | 0 | 0 | 0 | 0 | 0 | 0 | 0 | 0 | 0 | 0 | 0 | 0 | 0 | 0 | 0 | 0 | 0 | 0 | 0 | 0 | 08_JPN | d_ind_cem_6_1_crude_oil |  |  | 0 | 0 | 0 | 0 | 0 | 0 | 0 | 0 | 0 | 0 | 0 | 0 | 0 | 0 | 0 | 0 | 0 | 0 | 0 | 0 | 0 | 0 | 0 | 0 | 0 | 0 | 0 | 0 | 0 | 0 | 0 | 0 | 0 | 0 | 0 | 0 | 0 | 0 | 0 | 0 | 0 | 0 | 0 | 0 | 0 | 0 | 0 | 0 | 0 | 0 | 0 | 0 | 0 | 0
08_JPN | 6_x_ngls | 6_x_ngls | 14_4_nonmetallic_mineral_products | 0 | 0 | 113 | 6 | 52407.0942 | 0 | 0 | 0 | 0 | 0 | 0 | 0 | 0 | 0 | 0 | 0 | 0 | 0 | 0 | 0 | 0 | 0 | 0 | 0 | 0 | 0 | 0 | 0 | 0 | 0 | 0 | 0 | 0 | 0 | 0 | 0 | 0 | 0 | 0 | 0 | 0 | 0 | 0 | 0 | 0 | 0 | 0 | 0 | 0 | 0 | 0 | 0 | 0 | 0 | 0 | 0 | 0 | 0 | 08_JPN | d_ind_cem_6_x_ngls |  |  | 0 | 0 | 0 | 0 | 0 | 0 | 0 | 0 | 0 | 0 | 0 | 0 | 0 | 0 | 0 | 0 | 0 | 0 | 0 | 0 | 0 | 0 | 0 | 0 | 0 | 0 | 0 | 0 | 0 | 0 | 0 | 0 | 0 | 0 | 0 | 0 | 0 | 0 | 0 | 0 | 0 | 0 | 0 | 0 | 0 | 0 | 0 | 0 | 0 | 0 | 0 | 0 | 0 | 0
08_JPN | 7_1_motor_gasoline | 7_1_mo_gasoline | 14_4_nonmetallic_mineral_products | 0 | 0 | 113 | 6 | 52407.0942 | 0 | 0 | 0 | 0 | 0 | 0 | 0 | 0 | 0 | 0 | 0 | 0 | 0 | 0 | 0 | 0 | 0 | 0 | 0 | 0 | 0 | 0 | 0 | 0 | 0 | 0 | 0 | 0 | 0 | 0 | 0 | 0 | 0 | 0 | 0 | 0 | 0 | 0 | 0 | 0 | 0 | 0 | 0 | 0 | 0 | 0 | 0 | 0 | 0 | 0 | 0 | 0 | 0 | 08_JPN | d_ind_cem_7_1_mo_gasoline |  |  | 0 | 0 | 0 | 0 | 0 | 0 | 0 | 0 | 0 | 0 | 0 | 0 | 0 | 0 | 0 | 0 | 0 | 0 | 0 | 0 | 0 | 0 | 0 | 0 | 0 | 0 | 0 | 0 | 0 | 0 | 0 | 0 | 0 | 0 | 0 | 0 | 0 | 0 | 0 | 0 | 0 | 0 | 0 | 0 | 0 | 0 | 0 | 0 | 0 | 0 | 0 | 0 | 0 | 0
08_JPN | 7_2_aviation_gasoline | 7_2_avi_gasoline | 14_4_nonmetallic_mineral_products | 0 | 0 | 113 | 6 | 52407.0942 | 0 | 0 | 0 | 0 | 0 | 0 | 0 | 0 | 0 | 0 | 0 | 0 | 0 | 0 | 0 | 0 | 0 | 0 | 0 | 0 | 0 | 0 | 0 | 0 | 0 | 0 | 0 | 0 | 0 | 0 | 0 | 0 | 0 | 0 | 0 | 0 | 0 | 0 | 0 | 0 | 0 | 0 | 0 | 0 | 0 | 0 | 0 | 0 | 0 | 0 | 0 | 0 | 0 | 08_JPN | d_ind_cem_7_2_avi_gasoline |  |  | 0 | 0 | 0 | 0 | 0 | 0 | 0 | 0 | 0 | 0 | 0 | 0 | 0 | 0 | 0 | 0 | 0 | 0 | 0 | 0 | 0 | 0 | 0 | 0 | 0 | 0 | 0 | 0 | 0 | 0 | 0 | 0 | 0 | 0 | 0 | 0 | 0 | 0 | 0 | 0 | 0 | 0 | 0 | 0 | 0 | 0 | 0 | 0 | 0 | 0 | 0 | 0 | 0 | 0
08_JPN | 7_3_naphtha | 7_3_naphtha | 14_4_nonmetallic_mineral_products | 0 | 0 | 113 | 6 | 52407.0942 | 0 | 0 | 0 | 0 | 0 | 0 | 0 | 0 | 0 | 0 | 0 | 0 | 0 | 0 | 0 | 0 | 0 | 0 | 0 | 0 | 0 | 0 | 0 | 0 | 0 | 0 | 0 | 0 | 0 | 0 | 0 | 0 | 0 | 0 | 0 | 0 | 0 | 0 | 0 | 0 | 0 | 0 | 0 | 0 | 0 | 0 | 0 | 0 | 0 | 0 | 0 | 0 | 0 | 08_JPN | d_ind_cem_7_3_naphtha |  |  | 0 | 0 | 0 | 0 | 0 | 0 | 0 | 0 | 0 | 0 | 0 | 0 | 0 | 0 | 0 | 0 | 0 | 0 | 0 | 0 | 0 | 0 | 0 | 0 | 0 | 0 | 0 | 0 | 0 | 0 | 0 | 0 | 0 | 0 | 0 | 0 | 0 | 0 | 0 | 0 | 0 | 0 | 0 | 0 | 0 | 0 | 0 | 0 | 0 | 0 | 0 | 0 | 0 | 0
08_JPN | 7_x_jet_fuel | 7_x_jet_fuel | 14_4_nonmetallic_mineral_products | 0 | 0 | 113 | 6 | 52407.0942 | 0 | 0 | 0 | 0 | 0 | 0 | 0 | 0 | 0 | 0 | 0 | 0 | 0 | 0 | 0 | 0 | 0 | 0 | 0 | 0 | 0 | 0 | 0 | 0 | 0 | 0 | 0 | 0 | 0 | 0 | 0 | 0 | 0 | 0 | 0 | 0 | 0 | 0 | 0 | 0 | 0 | 0 | 0 | 0 | 0 | 0 | 0 | 0 | 0 | 0 | 0 | 0 | 0 | 08_JPN | d_ind_cem_7_x_jet_fuel |  |  | 0 | 0 | 0 | 0 | 0 | 0 | 0 | 0 | 0 | 0 | 0 | 0 | 0 | 0 | 0 | 0 | 0 | 0 | 0 | 0 | 0 | 0 | 0 | 0 | 0 | 0 | 0 | 0 | 0 | 0 | 0 | 0 | 0 | 0 | 0 | 0 | 0 | 0 | 0 | 0 | 0 | 0 | 0 | 0 | 0 | 0 | 0 | 0 | 0 | 0 | 0 | 0 | 0 | 0
08_JPN | 7_6_kerosene | 7_6_kerosene | 14_4_nonmetallic_mineral_products | 3.3575 | 3.2924 | 113 | 6 | 52407.0942 | 6.2824e-05 | 6.2717e-05 | 6.261e-05 | 6.2504e-05 | 6.2397e-05 | 6.2291e-05 | 6.2185e-05 | 6.208e-05 | 6.1974e-05 | 6.1869e-05 | 6.1763e-05 | 6.1658e-05 | 6.1553e-05 | 6.1449e-05 | 6.1344e-05 | 6.124e-05 | 6.1136e-05 | 6.1032e-05 | 6.0928e-05 | 6.0824e-05 | 6.0721e-05 | 6.0617e-05 | 6.0514e-05 | 6.0411e-05 | 6.0308e-05 | 6.0206e-05 | 6.0103e-05 | 6.0001e-05 | 5.9899e-05 | 5.9797e-05 | 5.9695e-05 | 5.9594e-05 | 5.9493e-05 | 5.9391e-05 | 5.929e-05 | 5.9189e-05 | 5.9089e-05 | 5.8988e-05 | 5.8888e-05 | 5.8788e-05 | 5.8688e-05 | 5.8588e-05 | 5.8488e-05 | 5.8389e-05 | 5.8289e-05 | 5.819e-05 | 5.8091e-05 | 5.7992e-05 | 5.7894e-05 | 5.7795e-05 | 5.7697e-05 | 5.7599e-05 | 5.7501e-05 | 08_JPN | d_ind_cem_7_6_kerosene |  |  | 3.3575 | 3.2924 | 3.2737 | 3.0197 | 3.0298 | 3.0336 | 3.0362 | 3.04 | 3.046 | 3.0547 | 3.066 | 3.0472 | 3.0309 | 3.0162 | 3.0023 | 2.9875 | 2.9714 | 2.9537 | 2.9343 | 2.9134 | 2.8909 | 2.8671 | 2.842 | 2.8158 | 2.7922 | 2.7698 | 2.7481 | 2.7269 | 2.7066 | 2.6874 | 2.6696 | 2.6536 | 2.6397 | 2.6282 | 2.6238 | 2.6193 | 2.6148 | 2.6104 | 2.606 | 2.6015 | 2.5971 | 2.5927 | 2.5883 | 2.5839 | 2.5795 | 2.5751 | 2.5707 | 2.5663 | 2.562 | 2.5576 | 2.5533 | 2.5489 | 2.5446 | 2.5402
08_JPN | 7_7_gas_diesel_oil | 7_7_gas_diesel_oil | 14_4_nonmetallic_mineral_products | 25.234 | 24.7277 | 113 | 6 | 52407.0942 | 0.00047184 | 0.00047104 | 0.00047023 | 0.00046943 | 0.00046864 | 0.00046784 | 0.00046704 | 0.00046625 | 0.00046545 | 0.00046466 | 0.00046387 | 0.00046308 | 0.0004623 | 0.00046151 | 0.00046072 | 0.00045994 | 0.00045916 | 0.00045838 | 0.0004576 | 0.00045682 | 0.00045604 | 0.00045527 | 0.00045449 | 0.00045372 | 0.00045295 | 0.00045218 | 0.00045141 | 0.00045064 | 0.00044987 | 0.00044911 | 0.00044834 | 0.00044758 | 0.00044682 | 0.00044606 | 0.0004453 | 0.00044454 | 0.00044379 | 0.00044303 | 0.00044228 | 0.00044152 | 0.00044077 | 0.00044002 | 0.00043927 | 0.00043853 | 0.00043778 | 0.00043704 | 0.00043629 | 0.00043555 | 0.00043481 | 0.00043407 | 0.00043333 | 0.00043259 | 0.00043186 | 08_JPN | d_ind_cem_7_7_gas_diesel_oil |  |  | 25.234 | 24.7277 | 24.5867 | 22.6795 | 22.7549 | 22.7838 | 22.8036 | 22.832 | 22.8771 | 22.9419 | 23.0272 | 22.8862 | 22.7632 | 22.6533 | 22.5485 | 22.4379 | 22.317 | 22.1839 | 22.0384 | 21.881 | 21.7124 | 21.5334 | 21.345 | 21.1482 | 20.971 | 20.8026 | 20.6392 | 20.4807 | 20.3281 | 20.1835 | 20.0499 | 19.9297 | 19.8256 | 19.7393 | 19.7058 | 19.6722 | 19.6388 | 19.6054 | 19.572 | 19.5387 | 19.5055 | 19.4723 | 19.4392 | 19.4061 | 19.3731 | 19.3401 | 19.3072 | 19.2744 | 19.2416 | 19.2089 | 19.1762 | 19.1436 | 19.111 | 19.0785
08_JPN | 7_8_fuel_oil | 7_8_fuel_oil | 14_4_nonmetallic_mineral_products | 20.6959 | 19.9342 | 113 | 6 | 52407.0942 | 0.00038037 | 0.00037972 | 0.00037908 | 0.00037843 | 0.00037779 | 0.00037715 | 0.00037651 | 0.00037587 | 0.00037523 | 0.00037459 | 0.00037395 | 0.00037331 | 0.00037268 | 0.00037205 | 0.00037141 | 0.00037078 | 0.00037015 | 0.00036952 | 0.00036889 | 0.00036826 | 0.00036764 | 0.00036701 | 0.00036639 | 0.00036576 | 0.00036514 | 0.00036452 | 0.0003639 | 0.00036328 | 0.00036266 | 0.00036205 | 0.00036143 | 0.00036082 | 0.0003602 | 0.00035959 | 0.00035898 | 0.00035837 | 0.00035776 | 0.00035715 | 0.00035654 | 0.00035593 | 0.00035533 | 0.00035472 | 0.00035412 | 0.00035352 | 0.00035292 | 0.00035232 | 0.00035172 | 0.00035112 | 0.00035052 | 0.00034993 | 0.00034933 | 0.00034874 | 0.00034814 | 08_JPN | d_ind_cem_7_8_fuel_oil |  |  | 20.6959 | 19.9342 | 19.8206 | 18.2831 | 18.3439 | 18.3671 | 18.3831 | 18.406 | 18.4424 | 18.4946 | 18.5634 | 18.4497 | 18.3506 | 18.2619 | 18.1774 | 18.0883 | 17.9909 | 17.8835 | 17.7662 | 17.6393 | 17.5035 | 17.3592 | 17.2072 | 17.0487 | 16.9058 | 16.77 | 16.6383 | 16.5105 | 16.3875 | 16.271 | 16.1632 | 16.0663 | 15.9824 | 15.9129 | 15.8858 | 15.8588 | 15.8318 | 15.8049 | 15.778 | 15.7511 | 15.7243 | 15.6976 | 15.6709 | 15.6442 | 15.6176 | 15.591 | 15.5645 | 15.538 | 15.5116 | 15.4852 | 15.4589 | 15.4326 | 15.4063 | 15.3801
08_JPN | 7_9_lpg | 7_9_lpg | 14_4_nonmetallic_mineral_products | 3.1745 | 2.3285 | 113 | 6 | 52407.0942 | 4.4432e-05 | 4.4356e-05 | 4.4281e-05 | 4.4205e-05 | 4.413e-05 | 4.4055e-05 | 4.398e-05 | 4.3905e-05 | 4.383e-05 | 4.3756e-05 | 4.3681e-05 | 4.3607e-05 | 4.3533e-05 | 4.3459e-05 | 4.3385e-05 | 4.3311e-05 | 4.3238e-05 | 4.3164e-05 | 4.3091e-05 | 4.3017e-05 | 4.2944e-05 | 4.2871e-05 | 4.2798e-05 | 4.2725e-05 | 4.2653e-05 | 4.258e-05 | 4.2508e-05 | 4.2435e-05 | 4.2363e-05 | 4.2291e-05 | 4.2219e-05 | 4.2147e-05 | 4.2076e-05 | 4.2004e-05 | 4.1933e-05 | 4.1861e-05 | 4.179e-05 | 4.1719e-05 | 4.1648e-05 | 4.1577e-05 | 4.1506e-05 | 4.1436e-05 | 4.1365e-05 | 4.1295e-05 | 4.1225e-05 | 4.1154e-05 | 4.1084e-05 | 4.1015e-05 | 4.0945e-05 | 4.0875e-05 | 4.0806e-05 | 4.0736e-05 | 4.0667e-05 | 08_JPN | d_ind_cem_7_9_lpg |  |  | 3.1745 | 2.3285 | 2.3153 | 2.1357 | 2.1428 | 2.1455 | 2.1473 | 2.15 | 2.1543 | 2.1604 | 2.1684 | 2.1551 | 2.1435 | 2.1332 | 2.1233 | 2.1129 | 2.1015 | 2.089 | 2.0753 | 2.0605 | 2.0446 | 2.0277 | 2.01 | 1.9915 | 1.9748 | 1.9589 | 1.9435 | 1.9286 | 1.9142 | 1.9006 | 1.888 | 1.8767 | 1.8669 | 1.8588 | 1.8556 | 1.8525 | 1.8493 | 1.8462 | 1.843 | 1.8399 | 1.8368 | 1.8336 | 1.8305 | 1.8274 | 1.8243 | 1.8212 | 1.8181 | 1.815 | 1.8119 | 1.8088 | 1.8058 | 1.8027 | 1.7996 | 1.7966
08_JPN | 7_10_refinery_gas_not_liquefied | 7_10_refi_gas_notliq | 14_4_nonmetallic_mineral_products | 0 | 0 | 113 | 6 | 52407.0942 | 0 | 0 | 0 | 0 | 0 | 0 | 0 | 0 | 0 | 0 | 0 | 0 | 0 | 0 | 0 | 0 | 0 | 0 | 0 | 0 | 0 | 0 | 0 | 0 | 0 | 0 | 0 | 0 | 0 | 0 | 0 | 0 | 0 | 0 | 0 | 0 | 0 | 0 | 0 | 0 | 0 | 0 | 0 | 0 | 0 | 0 | 0 | 0 | 0 | 0 | 0 | 0 | 0 | 08_JPN | d_ind_cem_7_10_refi_gas_notliq |  |  | 0 | 0 | 0 | 0 | 0 | 0 | 0 | 0 | 0 | 0 | 0 | 0 | 0 | 0 | 0 | 0 | 0 | 0 | 0 | 0 | 0 | 0 | 0 | 0 | 0 | 0 | 0 | 0 | 0 | 0 | 0 | 0 | 0 | 0 | 0 | 0 | 0 | 0 | 0 | 0 | 0 | 0 | 0 | 0 | 0 | 0 | 0 | 0 | 0 | 0 | 0 | 0 | 0 | 0
08_JPN | 7_11_ethane | 7_11_ethane | 14_4_nonmetallic_mineral_products | 0 | 0 | 113 | 6 | 52407.0942 | 0 | 0 | 0 | 0 | 0 | 0 | 0 | 0 | 0 | 0 | 0 | 0 | 0 | 0 | 0 | 0 | 0 | 0 | 0 | 0 | 0 | 0 | 0 | 0 | 0 | 0 | 0 | 0 | 0 | 0 | 0 | 0 | 0 | 0 | 0 | 0 | 0 | 0 | 0 | 0 | 0 | 0 | 0 | 0 | 0 | 0 | 0 | 0 | 0 | 0 | 0 | 0 | 0 | 08_JPN | d_ind_cem_7_11_ethane |  |  | 0 | 0 | 0 | 0 | 0 | 0 | 0 | 0 | 0 | 0 | 0 | 0 | 0 | 0 | 0 | 0 | 0 | 0 | 0 | 0 | 0 | 0 | 0 | 0 | 0 | 0 | 0 | 0 | 0 | 0 | 0 | 0 | 0 | 0 | 0 | 0 | 0 | 0 | 0 | 0 | 0 | 0 | 0 | 0 | 0 | 0 | 0 | 0 | 0 | 0 | 0 | 0 | 0 | 0
08_JPN | 7_x_other_petroleum_products | 7_x_other_petrol_prod | 14_4_nonmetallic_mineral_products | 32.2402 | 32.8189 | 113 | 6 | 52407.0942 | 0.00062623 | 0.00062516 | 0.0006241 | 0.00062304 | 0.00062198 | 0.00062092 | 0.00061987 | 0.00061881 | 0.00061776 | 0.00061671 | 0.00061566 | 0.00061461 | 0.00061357 | 0.00061252 | 0.00061148 | 0.00061044 | 0.0006094 | 0.00060836 | 0.00060733 | 0.0006063 | 0.00060526 | 0.00060423 | 0.00060321 | 0.00060218 | 0.00060116 | 0.00060013 | 0.00059911 | 0.00059809 | 0.00059708 | 0.00059606 | 0.00059505 | 0.00059403 | 0.00059302 | 0.00059201 | 0.00059101 | 0.00059 | 0.000589 | 0.000588 | 0.000587 | 0.000586 | 0.000585 | 0.00058401 | 0.00058301 | 0.00058202 | 0.00058103 | 0.00058004 | 0.00057905 | 0.00057807 | 0.00057709 | 0.0005761 | 0.00057512 | 0.00057415 | 0.00057317 | 08_JPN | d_ind_cem_7_x_other_petrol_prod |  |  | 32.2402 | 32.8189 | 32.6319 | 30.1005 | 30.2007 | 30.239 | 30.2652 | 30.303 | 30.3628 | 30.4489 | 30.5621 | 30.3749 | 30.2117 | 30.0658 | 29.9266 | 29.7799 | 29.6195 | 29.4428 | 29.2497 | 29.0407 | 28.8171 | 28.5795 | 28.3293 | 28.0683 | 27.833 | 27.6095 | 27.3927 | 27.1822 | 26.9798 | 26.7879 | 26.6105 | 26.4509 | 26.3128 | 26.1983 | 26.1538 | 26.1093 | 26.0649 | 26.0205 | 25.9763 | 25.9321 | 25.888 | 25.8439 | 25.8 | 25.7561 | 25.7122 | 25.6685 | 25.6248 | 25.5812 | 25.5377 | 25.4943 | 25.4509 | 25.4076 | 25.3644 | 25.3212
08_JPN | 8_1_natural_gas | 8_1_natural_gas | 14_4_nonmetallic_mineral_products | 32.0063 | 31.8077 | 113 | 6 | 52407.0942 | 0.00060694 | 0.0006059 | 0.00060487 | 0.00060384 | 0.00060282 | 0.00060179 | 0.00060077 | 0.00059974 | 0.00059872 | 0.00059771 | 0.00059669 | 0.00059567 | 0.00059466 | 0.00059365 | 0.00059264 | 0.00059163 | 0.00059062 | 0.00058962 | 0.00058862 | 0.00058761 | 0.00058662 | 0.00058562 | 0.00058462 | 0.00058363 | 0.00058263 | 0.00058164 | 0.00058065 | 0.00057967 | 0.00057868 | 0.00057769 | 0.00057671 | 0.00057573 | 0.00057475 | 0.00057377 | 0.0005728 | 0.00057182 | 0.00057085 | 0.00056988 | 0.00056891 | 0.00056794 | 0.00056698 | 0.00056601 | 0.00056505 | 0.00056409 | 0.00056313 | 0.00056217 | 0.00056121 | 0.00056026 | 0.00055931 | 0.00055835 | 0.0005574 | 0.00055646 | 0.00055551 | 08_JPN | d_ind_cem_8_1_natural_gas |  |  | 32.0063 | 31.8077 | 31.6264 | 29.1731 | 29.2701 | 29.3073 | 29.3327 | 29.3693 | 29.4273 | 29.5107 | 29.6204 | 29.439 | 29.2808 | 29.1394 | 29.0045 | 28.8624 | 28.7069 | 28.5356 | 28.3484 | 28.1459 | 27.9292 | 27.6989 | 27.4565 | 27.2034 | 26.9754 | 26.7588 | 26.5487 | 26.3447 | 26.1485 | 25.9625 | 25.7906 | 25.6359 | 25.502 | 25.3911 | 25.3479 | 25.3048 | 25.2618 | 25.2188 | 25.1759 | 25.1331 | 25.0903 | 25.0476 | 25.005 | 24.9625 | 24.92 | 24.8776 | 24.8353 | 24.793 | 24.7509 | 24.7088 | 24.6667 | 24.6248 | 24.5829 | 24.5411
08_JPN | 15_1_fuelwood_and_woodwaste | 15_1_fwood_wwaste | 14_4_nonmetallic_mineral_products | 0 | 0 | 113 | 6 | 52407.0942 | 0 | 0 | 0 | 0 | 0 | 0 | 0 | 0 | 0 | 0 | 0 | 0 | 0 | 0 | 0 | 0 | 0 | 0 | 0 | 0 | 0 | 0 | 0 | 0 | 0 | 0 | 0 | 0 | 0 | 0 | 0 | 0 | 0 | 0 | 0 | 0 | 0 | 0 | 0 | 0 | 0 | 0 | 0 | 0 | 0 | 0 | 0 | 0 | 0 | 0 | 0 | 0 | 0 | 08_JPN | d_ind_cem_15_1_fwood_wwaste |  |  | 0 | 0 | 0 | 0 | 0 | 0 | 0 | 0 | 0 | 0 | 0 | 0 | 0 | 0 | 0 | 0 | 0 | 0 | 0 | 0 | 0 | 0 | 0 | 0 | 0 | 0 | 0 | 0 | 0 | 0 | 0 | 0 | 0 | 0 | 0 | 0 | 0 | 0 | 0 | 0 | 0 | 0 | 0 | 0 | 0 | 0 | 0 | 0 | 0 | 0 | 0 | 0 | 0 | 0
08_JPN | 15_2_bagasse | 15_2_bagasse | 14_4_nonmetallic_mineral_products | 0 | 0 | 113 | 6 | 52407.0942 | 0 | 0 | 0 | 0 | 0 | 0 | 0 | 0 | 0 | 0 | 0 | 0 | 0 | 0 | 0 | 0 | 0 | 0 | 0 | 0 | 0 | 0 | 0 | 0 | 0 | 0 | 0 | 0 | 0 | 0 | 0 | 0 | 0 | 0 | 0 | 0 | 0 | 0 | 0 | 0 | 0 | 0 | 0 | 0 | 0 | 0 | 0 | 0 | 0 | 0 | 0 | 0 | 0 | 08_JPN | d_ind_cem_15_2_bagasse |  |  | 0 | 0 | 0 | 0 | 0 | 0 | 0 | 0 | 0 | 0 | 0 | 0 | 0 | 0 | 0 | 0 | 0 | 0 | 0 | 0 | 0 | 0 | 0 | 0 | 0 | 0 | 0 | 0 | 0 | 0 | 0 | 0 | 0 | 0 | 0 | 0 | 0 | 0 | 0 | 0 | 0 | 0 | 0 | 0 | 0 | 0 | 0 | 0 | 0 | 0 | 0 | 0 | 0 | 0
08_JPN | 15_3_charcoal | 15_3_charcoal | 14_4_nonmetallic_mineral_products | 0 | 0 | 113 | 6 | 52407.0942 | 0 | 0 | 0 | 0 | 0 | 0 | 0 | 0 | 0 | 0 | 0 | 0 | 0 | 0 | 0 | 0 | 0 | 0 | 0 | 0 | 0 | 0 | 0 | 0 | 0 | 0 | 0 | 0 | 0 | 0 | 0 | 0 | 0 | 0 | 0 | 0 | 0 | 0 | 0 | 0 | 0 | 0 | 0 | 0 | 0 | 0 | 0 | 0 | 0 | 0 | 0 | 0 | 0 | 08_JPN | d_ind_cem_15_3_charcoal |  |  | 0 | 0 | 0 | 0 | 0 | 0 | 0 | 0 | 0 | 0 | 0 | 0 | 0 | 0 | 0 | 0 | 0 | 0 | 0 | 0 | 0 | 0 | 0 | 0 | 0 | 0 | 0 | 0 | 0 | 0 | 0 | 0 | 0 | 0 | 0 | 0 | 0 | 0 | 0 | 0 | 0 | 0 | 0 | 0 | 0 | 0 | 0 | 0 | 0 | 0 | 0 | 0 | 0 | 0
08_JPN | 15_4_black_liquor | 15_4_black_liquor | 14_4_nonmetallic_mineral_products | 0 | 0 | 113 | 6 | 52407.0942 | 0 | 0 | 0 | 0 | 0 | 0 | 0 | 0 | 0 | 0 | 0 | 0 | 0 | 0 | 0 | 0 | 0 | 0 | 0 | 0 | 0 | 0 | 0 | 0 | 0 | 0 | 0 | 0 | 0 | 0 | 0 | 0 | 0 | 0 | 0 | 0 | 0 | 0 | 0 | 0 | 0 | 0 | 0 | 0 | 0 | 0 | 0 | 0 | 0 | 0 | 0 | 0 | 0 | 08_JPN | d_ind_cem_15_4_black_liquor |  |  | 0 | 0 | 0 | 0 | 0 | 0 | 0 | 0 | 0 | 0 | 0 | 0 | 0 | 0 | 0 | 0 | 0 | 0 | 0 | 0 | 0 | 0 | 0 | 0 | 0 | 0 | 0 | 0 | 0 | 0 | 0 | 0 | 0 | 0 | 0 | 0 | 0 | 0 | 0 | 0 | 0 | 0 | 0 | 0 | 0 | 0 | 0 | 0 | 0 | 0 | 0 | 0 | 0 | 0
08_JPN | 15_5_other_biomass | 15_5_other_biomass | 14_4_nonmetallic_mineral_products | 5.5586 | 5.5606 | 113 | 6 | 52407.0942 | 0.0001061 | 0.00010592 | 0.00010574 | 0.00010556 | 0.00010538 | 0.0001052 | 0.00010503 | 0.00010485 | 0.00010467 | 0.00010449 | 0.00010431 | 0.00010414 | 0.00010396 | 0.00010378 | 0.0001036 | 0.00010343 | 0.00010325 | 0.00010308 | 0.0001029 | 0.00010273 | 0.00010255 | 0.00010238 | 0.0001022 | 0.00010203 | 0.00010186 | 0.00010168 | 0.00010151 | 0.00010134 | 0.00010116 | 0.00010099 | 0.00010082 | 0.00010065 | 0.00010048 | 0.00010031 | 0.00010014 | 9.9966e-05 | 9.9796e-05 | 9.9626e-05 | 9.9457e-05 | 9.9287e-05 | 9.9119e-05 | 9.895e-05 | 9.8782e-05 | 9.8614e-05 | 9.8446e-05 | 9.8278e-05 | 9.8111e-05 | 9.7944e-05 | 9.7778e-05 | 9.7611e-05 | 9.7445e-05 | 9.7279e-05 | 9.7114e-05 | 08_JPN | d_ind_cem_15_5_other_biomass |  |  | 5.5586 | 5.5606 | 5.5289 | 5.1 | 5.117 | 5.1235 | 5.1279 | 5.1343 | 5.1445 | 5.1591 | 5.1782 | 5.1465 | 5.1189 | 5.0941 | 5.0706 | 5.0457 | 5.0185 | 4.9886 | 4.9559 | 4.9205 | 4.8826 | 4.8423 | 4.7999 | 4.7557 | 4.7158 | 4.678 | 4.6412 | 4.6056 | 4.5713 | 4.5388 | 4.5087 | 4.4817 | 4.4583 | 4.4389 | 4.4313 | 4.4238 | 4.4163 | 4.4087 | 4.4012 | 4.3938 | 4.3863 | 4.3788 | 4.3714 | 4.3639 | 4.3565 | 4.3491 | 4.3417 | 4.3343 | 4.3269 | 4.3196 | 4.3122 | 4.3049 | 4.2976 | 4.2903
08_JPN | 16_1_biogas | 16_1_biogas | 14_4_nonmetallic_mineral_products | 0 | 0 | 113 | 6 | 52407.0942 | 0 | 0 | 0 | 0 | 0 | 0 | 0 | 0 | 0 | 0 | 0 | 0 | 0 | 0 | 0 | 0 | 0 | 0 | 0 | 0 | 0 | 0 | 0 | 0 | 0 | 0 | 0 | 0 | 0 | 0 | 0 | 0 | 0 | 0 | 0 | 0 | 0 | 0 | 0 | 0 | 0 | 0 | 0 | 0 | 0 | 0 | 0 | 0 | 0 | 0 | 0 | 0 | 0 | 08_JPN | d_ind_cem_16_1_biogas |  |  | 0 | 0 | 0 | 0 | 0 | 0 | 0 | 0 | 0 | 0 | 0 | 0 | 0 | 0 | 0 | 0 | 0 | 0 | 0 | 0 | 0 | 0 | 0 | 0 | 0 | 0 | 0 | 0 | 0 | 0 | 0 | 0 | 0 | 0 | 0 | 0 | 0 | 0 | 0 | 0 | 0 | 0 | 0 | 0 | 0 | 0 | 0 | 0 | 0 | 0 | 0 | 0 | 0 | 0
08_JPN | 16_2_industrial_waste | 16_2_industrial_waste | 14_4_nonmetallic_mineral_products | 22.1739 | 23.9723 | 113 | 6 | 52407.0942 | 0.00045743 | 0.00045665 | 0.00045587 | 0.00045509 | 0.00045432 | 0.00045355 | 0.00045278 | 0.00045201 | 0.00045124 | 0.00045047 | 0.0004497 | 0.00044894 | 0.00044817 | 0.00044741 | 0.00044665 | 0.00044589 | 0.00044513 | 0.00044437 | 0.00044362 | 0.00044286 | 0.00044211 | 0.00044136 | 0.00044061 | 0.00043986 | 0.00043911 | 0.00043836 | 0.00043762 | 0.00043687 | 0.00043613 | 0.00043539 | 0.00043465 | 0.00043391 | 0.00043317 | 0.00043243 | 0.0004317 | 0.00043096 | 0.00043023 | 0.0004295 | 0.00042877 | 0.00042804 | 0.00042731 | 0.00042658 | 0.00042586 | 0.00042513 | 0.00042441 | 0.00042369 | 0.00042297 | 0.00042225 | 0.00042153 | 0.00042081 | 0.0004201 | 0.00041938 | 0.00041867 | 08_JPN | d_ind_cem_16_2_industrial_waste |  |  | 22.1739 | 23.9723 | 23.8357 | 21.9867 | 22.0598 | 22.0878 | 22.107 | 22.1346 | 22.1783 | 22.2412 | 22.3238 | 22.1871 | 22.0679 | 21.9613 | 21.8597 | 21.7525 | 21.6353 | 21.5063 | 21.3652 | 21.2126 | 21.0492 | 20.8757 | 20.6929 | 20.5022 | 20.3304 | 20.1672 | 20.0088 | 19.8551 | 19.7072 | 19.567 | 19.4374 | 19.3209 | 19.22 | 19.1364 | 19.1038 | 19.0713 | 19.0389 | 19.0065 | 18.9742 | 18.9419 | 18.9097 | 18.8775 | 18.8454 | 18.8133 | 18.7813 | 18.7494 | 18.7175 | 18.6856 | 18.6538 | 18.6221 | 18.5904 | 18.5588 | 18.5272 | 18.4957
08_JPN | 16_3_municipal_solid_waste_renewable | 16_3_msw_ren | 14_4_nonmetallic_mineral_products | 0 | 0 | 113 | 6 | 52407.0942 | 0 | 0 | 0 | 0 | 0 | 0 | 0 | 0 | 0 | 0 | 0 | 0 | 0 | 0 | 0 | 0 | 0 | 0 | 0 | 0 | 0 | 0 | 0 | 0 | 0 | 0 | 0 | 0 | 0 | 0 | 0 | 0 | 0 | 0 | 0 | 0 | 0 | 0 | 0 | 0 | 0 | 0 | 0 | 0 | 0 | 0 | 0 | 0 | 0 | 0 | 0 | 0 | 0 | 08_JPN | d_ind_cem_16_3_msw_ren |  |  | 0 | 0 | 0 | 0 | 0 | 0 | 0 | 0 | 0 | 0 | 0 | 0 | 0 | 0 | 0 | 0 | 0 | 0 | 0 | 0 | 0 | 0 | 0 | 0 | 0 | 0 | 0 | 0 | 0 | 0 | 0 | 0 | 0 | 0 | 0 | 0 | 0 | 0 | 0 | 0 | 0 | 0 | 0 | 0 | 0 | 0 | 0 | 0 | 0 | 0 | 0 | 0 | 0 | 0
08_JPN | 16_4_municipal_solid_waste_nonrenewable | 16_4_msw_nonr | 14_4_nonmetallic_mineral_products | 0 | 0 | 113 | 6 | 52407.0942 | 0 | 0 | 0 | 0 | 0 | 0 | 0 | 0 | 0 | 0 | 0 | 0 | 0 | 0 | 0 | 0 | 0 | 0 | 0 | 0 | 0 | 0 | 0 | 0 | 0 | 0 | 0 | 0 | 0 | 0 | 0 | 0 | 0 | 0 | 0 | 0 | 0 | 0 | 0 | 0 | 0 | 0 | 0 | 0 | 0 | 0 | 0 | 0 | 0 | 0 | 0 | 0 | 0 | 08_JPN | d_ind_cem_16_4_msw_nonr |  |  | 0 | 0 | 0 | 0 | 0 | 0 | 0 | 0 | 0 | 0 | 0 | 0 | 0 | 0 | 0 | 0 | 0 | 0 | 0 | 0 | 0 | 0 | 0 | 0 | 0 | 0 | 0 | 0 | 0 | 0 | 0 | 0 | 0 | 0 | 0 | 0 | 0 | 0 | 0 | 0 | 0 | 0 | 0 | 0 | 0 | 0 | 0 | 0 | 0 | 0 | 0 | 0 | 0 | 0
08_JPN | 16_5_biogasoline | 16_5_biogasoline | 14_4_nonmetallic_mineral_products | 0 | 0 | 113 | 6 | 52407.0942 | 0 | 0 | 0 | 0 | 0 | 0 | 0 | 0 | 0 | 0 | 0 | 0 | 0 | 0 | 0 | 0 | 0 | 0 | 0 | 0 | 0 | 0 | 0 | 0 | 0 | 0 | 0 | 0 | 0 | 0 | 0 | 0 | 0 | 0 | 0 | 0 | 0 | 0 | 0 | 0 | 0 | 0 | 0 | 0 | 0 | 0 | 0 | 0 | 0 | 0 | 0 | 0 | 0 | 08_JPN | d_ind_cem_16_5_biogasoline |  |  | 0 | 0 | 0 | 0 | 0 | 0 | 0 | 0 | 0 | 0 | 0 | 0 | 0 | 0 | 0 | 0 | 0 | 0 | 0 | 0 | 0 | 0 | 0 | 0 | 0 | 0 | 0 | 0 | 0 | 0 | 0 | 0 | 0 | 0 | 0 | 0 | 0 | 0 | 0 | 0 | 0 | 0 | 0 | 0 | 0 | 0 | 0 | 0 | 0 | 0 | 0 | 0 | 0 | 0
08_JPN | 16_6_biodiesel | 16_6_biodiesel | 14_4_nonmetallic_mineral_products | 0 | 0 | 113 | 6 | 52407.0942 | 0 | 0 | 0 | 0 | 0 | 0 | 0 | 0 | 0 | 0 | 0 | 0 | 0 | 0 | 0 | 0 | 0 | 0 | 0 | 0 | 0 | 0 | 0 | 0 | 0 | 0 | 0 | 0 | 0 | 0 | 0 | 0 | 0 | 0 | 0 | 0 | 0 | 0 | 0 | 0 | 0 | 0 | 0 | 0 | 0 | 0 | 0 | 0 | 0 | 0 | 0 | 0 | 0 | 08_JPN | d_ind_cem_16_6_biodiesel |  |  | 0 | 0 | 0 | 0 | 0 | 0 | 0 | 0 | 0 | 0 | 0 | 0 | 0 | 0 | 0 | 0 | 0 | 0 | 0 | 0 | 0 | 0 | 0 | 0 | 0 | 0 | 0 | 0 | 0 | 0 | 0 | 0 | 0 | 0 | 0 | 0 | 0 | 0 | 0 | 0 | 0 | 0 | 0 | 0 | 0 | 0 | 0 | 0 | 0 | 0 | 0 | 0 | 0 | 0
08_JPN | 16_8_other_liquid_biofuels | 16_8_oth_liquid_biofuel | 14_4_nonmetallic_mineral_products | 0 | 0 | 113 | 6 | 52407.0942 | 0 | 0 | 0 | 0 | 0 | 0 | 0 | 0 | 0 | 0 | 0 | 0 | 0 | 0 | 0 | 0 | 0 | 0 | 0 | 0 | 0 | 0 | 0 | 0 | 0 | 0 | 0 | 0 | 0 | 0 | 0 | 0 | 0 | 0 | 0 | 0 | 0 | 0 | 0 | 0 | 0 | 0 | 0 | 0 | 0 | 0 | 0 | 0 | 0 | 0 | 0 | 0 | 0 | 08_JPN | d_ind_cem_16_8_oth_liquid_biofuel |  |  | 0 | 0 | 0 | 0 | 0 | 0 | 0 | 0 | 0 | 0 | 0 | 0 | 0 | 0 | 0 | 0 | 0 | 0 | 0 | 0 | 0 | 0 | 0 | 0 | 0 | 0 | 0 | 0 | 0 | 0 | 0 | 0 | 0 | 0 | 0 | 0 | 0 | 0 | 0 | 0 | 0 | 0 | 0 | 0 | 0 | 0 | 0 | 0 | 0 | 0 | 0 | 0 | 0 | 0
08_JPN | 17_electricity | 17_electricity | 14_4_nonmetallic_mineral_products | 63.9543 | 63.2163 | 113 | 6 | 52407.0942 | 0.0012063 | 0.0012042 | 0.0012022 | 0.0012001 | 0.0011981 | 0.001196 | 0.001194 | 0.001192 | 0.0011899 | 0.0011879 | 0.0011859 | 0.0011839 | 0.0011819 | 0.0011798 | 0.0011778 | 0.0011758 | 0.0011738 | 0.0011718 | 0.0011698 | 0.0011679 | 0.0011659 | 0.0011639 | 0.0011619 | 0.0011599 | 0.001158 | 0.001156 | 0.001154 | 0.0011521 | 0.0011501 | 0.0011481 | 0.0011462 | 0.0011442 | 0.0011423 | 0.0011403 | 0.0011384 | 0.0011365 | 0.0011345 | 0.0011326 | 0.0011307 | 0.0011288 | 0.0011268 | 0.0011249 | 0.001123 | 0.0011211 | 0.0011192 | 0.0011173 | 0.0011154 | 0.0011135 | 0.0011116 | 0.0011097 | 0.0011078 | 0.0011059 | 0.001104 | 08_JPN | d_ind_cem_17_electricity |  |  | 63.9543 | 63.2163 | 62.856 | 57.9802 | 58.173 | 58.2468 | 58.2974 | 58.3701 | 58.4853 | 58.6511 | 58.8691 | 58.5086 | 58.1942 | 57.9131 | 57.6451 | 57.3626 | 57.0535 | 56.7131 | 56.3412 | 55.9387 | 55.5079 | 55.0503 | 54.5684 | 54.0655 | 53.6124 | 53.1819 | 52.7642 | 52.3589 | 51.9689 | 51.5992 | 51.2575 | 50.9502 | 50.684 | 50.4637 | 50.3778 | 50.2921 | 50.2066 | 50.1211 | 50.0359 | 49.9508 | 49.8658 | 49.781 | 49.6963 | 49.6117 | 49.5273 | 49.4431 | 49.359 | 49.275 | 49.1912 | 49.1075 | 49.0239 | 48.9405 | 48.8573 | 48.7742
08_JPN | 18_heat | 18_heat | 14_4_nonmetallic_mineral_products | 0 | 0 | 113 | 6 | 52407.0942 | 0 | 0 | 0 | 0 | 0 | 0 | 0 | 0 | 0 | 0 | 0 | 0 | 0 | 0 | 0 | 0 | 0 | 0 | 0 | 0 | 0 | 0 | 0 | 0 | 0 | 0 | 0 | 0 | 0 | 0 | 0 | 0 | 0 | 0 | 0 | 0 | 0 | 0 | 0 | 0 | 0 | 0 | 0 | 0 | 0 | 0 | 0 | 0 | 0 | 0 | 0 | 0 | 0 | 08_JPN | d_ind_cem_18_heat |  |  | 0 | 0 | 0 | 0 | 0 | 0 | 0 | 0 | 0 | 0 | 0 | 0 | 0 | 0 | 0 | 0 | 0 | 0 | 0 | 0 | 0 | 0 | 0 | 0 | 0 | 0 | 0 | 0 | 0 | 0 | 0 | 0 | 0 | 0 | 0 | 0 | 0 | 0 | 0 | 0 | 0 | 0 | 0 | 0 | 0 | 0 | 0 | 0 | 0 | 0 | 0 | 0 | 0 | 0
08_JPN | TOTAL | PJ/mt | 14_4_nonmetallic_mineral_products | 351.7778 | 347.5901 |  |  |  | 6.6325 | 6.6212 | 6.61 | 6.5987 | 6.5875 | 6.5763 | 6.5651 | 6.5539 | 6.5428 | 6.5316 | 6.5205 | 6.5094 | 6.4984 | 6.4873 | 6.4763 | 6.4653 | 6.4543 | 6.4433 | 6.4323 | 6.4214 | 6.4104 | 6.3995 | 6.3887 | 6.3778 | 6.3669 | 6.3561 | 6.3453 | 6.3345 | 6.3237 | 6.313 | 6.3022 | 6.2915 | 6.2808 | 6.2701 | 6.2595 | 6.2488 | 6.2382 | 6.2276 | 6.217 | 6.2064 | 6.1958 | 6.1853 | 6.1748 | 6.1643 | 6.1538 | 6.1433 | 6.1329 | 6.1224 | 6.112 | 6.1016 | 6.0912 | 6.0809 | 6.0705
[65 empty] | no CCS | 1 | 1 | 1 | 1 | 1 | 1 | 1 | 1 | 1 | 1 | 1 | 1 | 1 | 1 | 1 | 1 | 1 | 1 | 1 | 1 | 1 | 1 | 1 | 0.99875 | 0.99625 | 0.9925 | 0.9875 | 0.98125 | 0.97375 | 0.965 | 0.955 | 0.94375 | 0.93125 | 0.91875 | 0.90625 | 0.89375 | 0.88125 | 0.86875 | 0.85625 | 0.84375 | 0.83125 | 0.81875 | 0.80625 | 0.79375 | 0.78125 | 0.76875 | 0.75625 | 0.74375 | 0.73125 | 0.71875 | 0.70625 | 0.69375 | 0.68125 | 0.66875
[65 empty] | CCS | 0 | 0 | 0 | 0 | 0 | 0 | 0 | 0 | 0 | 0 | 0 | 0 | 0 | 0 | 0 | 0 | 0 | 0 | 0 | 0 | 0 | 0 | 0 | 0.00125 | 0.00375 | 0.0075 | 0.0125 | 0.01875 | 0.02625 | 0.035 | 0.045 | 0.05625 | 0.06875 | 0.08125 | 0.09375 | 0.10625 | 0.11875 | 0.13125 | 0.14375 | 0.15625 | 0.16875 | 0.18125 | 0.19375 | 0.20625 | 0.21875 | 0.23125 | 0.24375 | 0.25625 | 0.26875 | 0.28125 | 0.29375 | 0.30625 | 0.31875 | 0.33125
PASTE into OSeMOSYS input sheet
Splitting non-metallic mineral products into CCS and non CCS | [61 empty] | OSeMOSYS labels |  | Intentionally blank |  | Energy use 2017: Energy use
economy | fuel_code | short_fuel_code | item_code_new | 2017 energy | 2018 energy | [56 empty] | REGION | FUEL |  |  | 2017 | 2018 | 2019 | 2020 | 2021 | 2022 | 2023 | 2024 | 2025 | 2026 | 2027 | 2028 | 2029 | 2030 | 2031 | 2032 | 2033 | 2034 | 2035 | 2036 | 2037 | 2038 | 2039 | 2040 | 2041 | 2042 | 2043 | 2044 | 2045 | 2046 | 2047 | 2048 | 2049 | 2050 | 2051 | 2052 | 2053 | 2054 | 2055 | 2056 | 2057 | 2058 | 2059 | 2060 | 2061 | 2062 | 2063 | 2064 | 2065 | 2066 | 2067 | 2068 | 2069 | 2070
08_JPN | 1_x_coal_thermal | 1_x_coal_thermal | 14_4_cement_noccs | 132.2973 | 127.9183 | [56 empty] | 08_JPN | d_ind_cem_1_x_coal_thermal |  |  | 132.2973 | 127.9183 | 127.1893 | 117.323 | 117.7132 | 117.8625 | 117.9649 | 118.1121 | 118.3453 | 118.6807 | 119.1219 | 118.3923 | 117.7562 | 117.1874 | 116.6451 | 116.0733 | 115.448 | 114.7592 | 114.0065 | 113.1922 | 112.3203 | 111.3944 | 110.4193 | 109.265 | 108.078 | 106.8066 | 105.4339 | 103.9618 | 102.3988 | 100.7568 | 99.0523 | 97.2986 | 95.5084 | 93.8167 | 92.3828 | 90.9536 | 89.5289 | 88.1089 | 86.6934 | 85.2825 | 83.8761 | 82.4743 | 81.0769 | 79.6841 | 78.2959 | 76.9121 | 75.5327 | 74.1579 | 72.7875 | 71.4216 | 70.0601 | 68.703 | 67.3503 | 66.0021
08_JPN | 1_1_coking_coal | 1_1_coking_coal | 14_4_cement_noccs | 0 | 0 | [56 empty] | 08_JPN | d_ind_cem_1_1_coking_coal |  |  | 0 | 0 | 0 | 0 | 0 | 0 | 0 | 0 | 0 | 0 | 0 | 0 | 0 | 0 | 0 | 0 | 0 | 0 | 0 | 0 | 0 | 0 | 0 | 0 | 0 | 0 | 0 | 0 | 0 | 0 | 0 | 0 | 0 | 0 | 0 | 0 | 0 | 0 | 0 | 0 | 0 | 0 | 0 | 0 | 0 | 0 | 0 | 0 | 0 | 0 | 0 | 0 | 0 | 0
08_JPN | 1_5_lignite | 1_5_lignite | 14_4_cement_noccs | 0 | 0 | [56 empty] | 08_JPN | d_ind_cem_1_5_lignite |  |  | 0 | 0 | 0 | 0 | 0 | 0 | 0 | 0 | 0 | 0 | 0 | 0 | 0 | 0 | 0 | 0 | 0 | 0 | 0 | 0 | 0 | 0 | 0 | 0 | 0 | 0 | 0 | 0 | 0 | 0 | 0 | 0 | 0 | 0 | 0 | 0 | 0 | 0 | 0 | 0 | 0 | 0 | 0 | 0 | 0 | 0 | 0 | 0 | 0 | 0 | 0 | 0 | 0 | 0
08_JPN | 2_coal_products | 2_coal_products | 14_4_cement_noccs | 11.0852 | 12.0131 | [56 empty] | 08_JPN | d_ind_cem_2_coal_products |  |  | 11.0852 | 12.0131 | 11.9447 | 11.0181 | 11.0548 | 11.0688 | 11.0784 | 11.0922 | 11.1141 | 11.1456 | 11.187 | 11.1185 | 11.0588 | 11.0054 | 10.9544 | 10.9007 | 10.842 | 10.7773 | 10.7066 | 10.6302 | 10.5483 | 10.4613 | 10.3698 | 10.2614 | 10.1499 | 10.0305 | 9.9016 | 9.7633 | 9.6165 | 9.4623 | 9.3023 | 9.1376 | 8.9694 | 8.8106 | 8.6759 | 8.5417 | 8.4079 | 8.2745 | 8.1416 | 8.0091 | 7.877 | 7.7454 | 7.6141 | 7.4833 | 7.353 | 7.223 | 7.0935 | 6.9644 | 6.8357 | 6.7074 | 6.5795 | 6.4521 | 6.325 | 6.1984
08_JPN | 6_1_crude_oil | 6_1_crude_oil | 14_4_cement_noccs | 0 | 0 | [56 empty] | 08_JPN | d_ind_cem_6_1_crude_oil |  |  | 0 | 0 | 0 | 0 | 0 | 0 | 0 | 0 | 0 | 0 | 0 | 0 | 0 | 0 | 0 | 0 | 0 | 0 | 0 | 0 | 0 | 0 | 0 | 0 | 0 | 0 | 0 | 0 | 0 | 0 | 0 | 0 | 0 | 0 | 0 | 0 | 0 | 0 | 0 | 0 | 0 | 0 | 0 | 0 | 0 | 0 | 0 | 0 | 0 | 0 | 0 | 0 | 0 | 0
08_JPN | 6_x_ngls | 6_x_ngls | 14_4_cement_noccs | 0 | 0 | [56 empty] | 08_JPN | d_ind_cem_6_x_ngls |  |  | 0 | 0 | 0 | 0 | 0 | 0 | 0 | 0 | 0 | 0 | 0 | 0 | 0 | 0 | 0 | 0 | 0 | 0 | 0 | 0 | 0 | 0 | 0 | 0 | 0 | 0 | 0 | 0 | 0 | 0 | 0 | 0 | 0 | 0 | 0 | 0 | 0 | 0 | 0 | 0 | 0 | 0 | 0 | 0 | 0 | 0 | 0 | 0 | 0 | 0 | 0 | 0 | 0 | 0
08_JPN | 7_1_motor_gasoline | 7_1_mo_gasoline | 14_4_cement_noccs | 0 | 0 | [56 empty] | 08_JPN | d_ind_cem_7_1_mo_gasoline |  |  | 0 | 0 | 0 | 0 | 0 | 0 | 0 | 0 | 0 | 0 | 0 | 0 | 0 | 0 | 0 | 0 | 0 | 0 | 0 | 0 | 0 | 0 | 0 | 0 | 0 | 0 | 0 | 0 | 0 | 0 | 0 | 0 | 0 | 0 | 0 | 0 | 0 | 0 | 0 | 0 | 0 | 0 | 0 | 0 | 0 | 0 | 0 | 0 | 0 | 0 | 0 | 0 | 0 | 0
08_JPN | 7_2_aviation_gasoline | 7_2_avi_gasoline | 14_4_cement_noccs | 0 | 0 | [56 empty] | 08_JPN | d_ind_cem_7_2_avi_gasoline |  |  | 0 | 0 | 0 | 0 | 0 | 0 | 0 | 0 | 0 | 0 | 0 | 0 | 0 | 0 | 0 | 0 | 0 | 0 | 0 | 0 | 0 | 0 | 0 | 0 | 0 | 0 | 0 | 0 | 0 | 0 | 0 | 0 | 0 | 0 | 0 | 0 | 0 | 0 | 0 | 0 | 0 | 0 | 0 | 0 | 0 | 0 | 0 | 0 | 0 | 0 | 0 | 0 | 0 | 0
08_JPN | 7_3_naphtha | 7_3_naphtha | 14_4_cement_noccs | 0 | 0 | [56 empty] | 08_JPN | d_ind_cem_7_3_naphtha |  |  | 0 | 0 | 0 | 0 | 0 | 0 | 0 | 0 | 0 | 0 | 0 | 0 | 0 | 0 | 0 | 0 | 0 | 0 | 0 | 0 | 0 | 0 | 0 | 0 | 0 | 0 | 0 | 0 | 0 | 0 | 0 | 0 | 0 | 0 | 0 | 0 | 0 | 0 | 0 | 0 | 0 | 0 | 0 | 0 | 0 | 0 | 0 | 0 | 0 | 0 | 0 | 0 | 0 | 0
08_JPN | 7_x_jet_fuel | 7_x_jet_fuel | 14_4_cement_noccs | 0 | 0 | [56 empty] | 08_JPN | d_ind_cem_7_x_jet_fuel |  |  | 0 | 0 | 0 | 0 | 0 | 0 | 0 | 0 | 0 | 0 | 0 | 0 | 0 | 0 | 0 | 0 | 0 | 0 | 0 | 0 | 0 | 0 | 0 | 0 | 0 | 0 | 0 | 0 | 0 | 0 | 0 | 0 | 0 | 0 | 0 | 0 | 0 | 0 | 0 | 0 | 0 | 0 | 0 | 0 | 0 | 0 | 0 | 0 | 0 | 0 | 0 | 0 | 0 | 0
08_JPN | 7_6_kerosene | 7_6_kerosene | 14_4_cement_noccs | 3.3575 | 3.2924 | [56 empty] | 08_JPN | d_ind_cem_7_6_kerosene |  |  | 3.3575 | 3.2924 | 3.2737 | 3.0197 | 3.0298 | 3.0336 | 3.0362 | 3.04 | 3.046 | 3.0547 | 3.066 | 3.0472 | 3.0309 | 3.0162 | 3.0023 | 2.9875 | 2.9714 | 2.9537 | 2.9343 | 2.9134 | 2.8909 | 2.8671 | 2.842 | 2.8123 | 2.7818 | 2.749 | 2.7137 | 2.6758 | 2.6356 | 2.5933 | 2.5494 | 2.5043 | 2.4582 | 2.4147 | 2.3778 | 2.341 | 2.3043 | 2.2678 | 2.2314 | 2.195 | 2.1588 | 2.1228 | 2.0868 | 2.0509 | 2.0152 | 1.9796 | 1.9441 | 1.9087 | 1.8734 | 1.8383 | 1.8032 | 1.7683 | 1.7335 | 1.6988
08_JPN | 7_7_gas_diesel_oil | 7_7_gas_diesel_oil | 14_4_cement_noccs | 25.234 | 24.7277 | [56 empty] | 08_JPN | d_ind_cem_7_7_gas_diesel_oil |  |  | 25.234 | 24.7277 | 24.5867 | 22.6795 | 22.7549 | 22.7838 | 22.8036 | 22.832 | 22.8771 | 22.9419 | 23.0272 | 22.8862 | 22.7632 | 22.6533 | 22.5485 | 22.4379 | 22.317 | 22.1839 | 22.0384 | 21.881 | 21.7124 | 21.5334 | 21.345 | 21.1218 | 20.8924 | 20.6466 | 20.3812 | 20.0967 | 19.7945 | 19.4771 | 19.1476 | 18.8086 | 18.4625 | 18.1355 | 17.8584 | 17.5821 | 17.3067 | 17.0322 | 16.7585 | 16.4858 | 16.2139 | 15.9429 | 15.6728 | 15.4036 | 15.1352 | 14.8677 | 14.6011 | 14.3353 | 14.0704 | 13.8064 | 13.5432 | 13.2808 | 13.0194 | 12.7587
08_JPN | 7_8_fuel_oil | 7_8_fuel_oil | 14_4_cement_noccs | 20.6959 | 19.9342 | [56 empty] | 08_JPN | d_ind_cem_7_8_fuel_oil |  |  | 20.6959 | 19.9342 | 19.8206 | 18.2831 | 18.3439 | 18.3671 | 18.3831 | 18.406 | 18.4424 | 18.4946 | 18.5634 | 18.4497 | 18.3506 | 18.2619 | 18.1774 | 18.0883 | 17.9909 | 17.8835 | 17.7662 | 17.6393 | 17.5035 | 17.3592 | 17.2072 | 17.0273 | 16.8424 | 16.6442 | 16.4303 | 16.2009 | 15.9573 | 15.7015 | 15.4358 | 15.1626 | 14.8836 | 14.6199 | 14.3965 | 14.1738 | 13.9518 | 13.7305 | 13.5099 | 13.29 | 13.0709 | 12.8524 | 12.6346 | 12.4176 | 12.2013 | 11.9856 | 11.7707 | 11.5564 | 11.3429 | 11.13 | 10.9178 | 10.7064 | 10.4956 | 10.2855
08_JPN | 7_9_lpg | 7_9_lpg | 14_4_cement_noccs | 3.1745 | 2.3285 | [56 empty] | 08_JPN | d_ind_cem_7_9_lpg |  |  | 3.1745 | 2.3285 | 2.3153 | 2.1357 | 2.1428 | 2.1455 | 2.1473 | 2.15 | 2.1543 | 2.1604 | 2.1684 | 2.1551 | 2.1435 | 2.1332 | 2.1233 | 2.1129 | 2.1015 | 2.089 | 2.0753 | 2.0605 | 2.0446 | 2.0277 | 2.01 | 1.989 | 1.9674 | 1.9442 | 1.9192 | 1.8924 | 1.864 | 1.8341 | 1.8031 | 1.7712 | 1.7386 | 1.7078 | 1.6817 | 1.6557 | 1.6297 | 1.6039 | 1.5781 | 1.5524 | 1.5268 | 1.5013 | 1.4759 | 1.4505 | 1.4252 | 1.4001 | 1.3749 | 1.3499 | 1.325 | 1.3001 | 1.2753 | 1.2506 | 1.226 | 1.2015
08_JPN | 7_10_refinery_gas_not_liquefied | 7_10_refi_gas_notliq | 14_4_cement_noccs | 0 | 0 | [56 empty] | 08_JPN | d_ind_cem_7_10_refi_gas_notliq |  |  | 0 | 0 | 0 | 0 | 0 | 0 | 0 | 0 | 0 | 0 | 0 | 0 | 0 | 0 | 0 | 0 | 0 | 0 | 0 | 0 | 0 | 0 | 0 | 0 | 0 | 0 | 0 | 0 | 0 | 0 | 0 | 0 | 0 | 0 | 0 | 0 | 0 | 0 | 0 | 0 | 0 | 0 | 0 | 0 | 0 | 0 | 0 | 0 | 0 | 0 | 0 | 0 | 0 | 0
08_JPN | 7_11_ethane | 7_11_ethane | 14_4_cement_noccs | 0 | 0 | [56 empty] | 08_JPN | d_ind_cem_7_11_ethane |  |  | 0 | 0 | 0 | 0 | 0 | 0 | 0 | 0 | 0 | 0 | 0 | 0 | 0 | 0 | 0 | 0 | 0 | 0 | 0 | 0 | 0 | 0 | 0 | 0 | 0 | 0 | 0 | 0 | 0 | 0 | 0 | 0 | 0 | 0 | 0 | 0 | 0 | 0 | 0 | 0 | 0 | 0 | 0 | 0 | 0 | 0 | 0 | 0 | 0 | 0 | 0 | 0 | 0 | 0
08_JPN | 7_x_other_petroleum_products | 7_x_other_petrol_prod | 14_4_cement_noccs | 32.2402 | 32.8189 | [56 empty] | 08_JPN | d_ind_cem_7_x_other_petrol_prod |  |  | 32.2402 | 32.8189 | 32.6319 | 30.1005 | 30.2007 | 30.239 | 30.2652 | 30.303 | 30.3628 | 30.4489 | 30.5621 | 30.3749 | 30.2117 | 30.0658 | 29.9266 | 29.7799 | 29.6195 | 29.4428 | 29.2497 | 29.0407 | 28.8171 | 28.5795 | 28.3293 | 28.0332 | 27.7286 | 27.4024 | 27.0503 | 26.6726 | 26.2716 | 25.8503 | 25.413 | 24.9631 | 24.5038 | 24.0697 | 23.7019 | 23.3352 | 22.9697 | 22.6053 | 22.2422 | 21.8802 | 21.5194 | 21.1597 | 20.8012 | 20.4439 | 20.0877 | 19.7327 | 19.3788 | 19.026 | 18.6745 | 18.324 | 17.9747 | 17.6265 | 17.2795 | 16.9336
08_JPN | 8_1_natural_gas | 8_1_natural_gas | 14_4_cement_noccs | 32.0063 | 31.8077 | [56 empty] | 08_JPN | d_ind_cem_8_1_natural_gas |  |  | 32.0063 | 31.8077 | 31.6264 | 29.1731 | 29.2701 | 29.3073 | 29.3327 | 29.3693 | 29.4273 | 29.5107 | 29.6204 | 29.439 | 29.2808 | 29.1394 | 29.0045 | 28.8624 | 28.7069 | 28.5356 | 28.3484 | 28.1459 | 27.9292 | 27.6989 | 27.4565 | 27.1694 | 26.8743 | 26.5581 | 26.2168 | 25.8508 | 25.4621 | 25.0538 | 24.63 | 24.1939 | 23.7488 | 23.3281 | 22.9716 | 22.6162 | 22.2619 | 21.9088 | 21.5569 | 21.206 | 20.8563 | 20.5077 | 20.1603 | 19.814 | 19.4688 | 19.1247 | 18.7817 | 18.4398 | 18.0991 | 17.7594 | 17.4209 | 17.0834 | 16.7471 | 16.4118
08_JPN | 15_1_fuelwood_and_woodwaste | 15_1_fwood_wwaste | 14_4_cement_noccs | 0 | 0 | [56 empty] | 08_JPN | d_ind_cem_15_1_fwood_wwaste |  |  | 0 | 0 | 0 | 0 | 0 | 0 | 0 | 0 | 0 | 0 | 0 | 0 | 0 | 0 | 0 | 0 | 0 | 0 | 0 | 0 | 0 | 0 | 0 | 0 | 0 | 0 | 0 | 0 | 0 | 0 | 0 | 0 | 0 | 0 | 0 | 0 | 0 | 0 | 0 | 0 | 0 | 0 | 0 | 0 | 0 | 0 | 0 | 0 | 0 | 0 | 0 | 0 | 0 | 0
08_JPN | 15_2_bagasse | 15_2_bagasse | 14_4_cement_noccs | 0 | 0 | [56 empty] | 08_JPN | d_ind_cem_15_2_bagasse |  |  | 0 | 0 | 0 | 0 | 0 | 0 | 0 | 0 | 0 | 0 | 0 | 0 | 0 | 0 | 0 | 0 | 0 | 0 | 0 | 0 | 0 | 0 | 0 | 0 | 0 | 0 | 0 | 0 | 0 | 0 | 0 | 0 | 0 | 0 | 0 | 0 | 0 | 0 | 0 | 0 | 0 | 0 | 0 | 0 | 0 | 0 | 0 | 0 | 0 | 0 | 0 | 0 | 0 | 0
08_JPN | 15_3_charcoal | 15_3_charcoal | 14_4_cement_noccs | 0 | 0 | [56 empty] | 08_JPN | d_ind_cem_15_3_charcoal |  |  | 0 | 0 | 0 | 0 | 0 | 0 | 0 | 0 | 0 | 0 | 0 | 0 | 0 | 0 | 0 | 0 | 0 | 0 | 0 | 0 | 0 | 0 | 0 | 0 | 0 | 0 | 0 | 0 | 0 | 0 | 0 | 0 | 0 | 0 | 0 | 0 | 0 | 0 | 0 | 0 | 0 | 0 | 0 | 0 | 0 | 0 | 0 | 0 | 0 | 0 | 0 | 0 | 0 | 0
08_JPN | 15_4_black_liquor | 15_4_black_liquor | 14_4_cement_noccs | 0 | 0 | [56 empty] | 08_JPN | d_ind_cem_15_4_black_liquor |  |  | 0 | 0 | 0 | 0 | 0 | 0 | 0 | 0 | 0 | 0 | 0 | 0 | 0 | 0 | 0 | 0 | 0 | 0 | 0 | 0 | 0 | 0 | 0 | 0 | 0 | 0 | 0 | 0 | 0 | 0 | 0 | 0 | 0 | 0 | 0 | 0 | 0 | 0 | 0 | 0 | 0 | 0 | 0 | 0 | 0 | 0 | 0 | 0 | 0 | 0 | 0 | 0 | 0 | 0
08_JPN | 15_5_other_biomass | 15_5_other_biomass | 14_4_cement_noccs | 5.5586 | 5.5606 | [56 empty] | 08_JPN | d_ind_cem_15_5_other_biomass |  |  | 5.5586 | 5.5606 | 5.5289 | 5.1 | 5.117 | 5.1235 | 5.1279 | 5.1343 | 5.1445 | 5.1591 | 5.1782 | 5.1465 | 5.1189 | 5.0941 | 5.0706 | 5.0457 | 5.0185 | 4.9886 | 4.9559 | 4.9205 | 4.8826 | 4.8423 | 4.7999 | 4.7498 | 4.6982 | 4.6429 | 4.5832 | 4.5192 | 4.4513 | 4.3799 | 4.3058 | 4.2296 | 4.1518 | 4.0782 | 4.0159 | 3.9538 | 3.8918 | 3.8301 | 3.7686 | 3.7072 | 3.6461 | 3.5852 | 3.5244 | 3.4639 | 3.4035 | 3.3434 | 3.2834 | 3.2236 | 3.1641 | 3.1047 | 3.0455 | 2.9865 | 2.9277 | 2.8691
08_JPN | 16_1_biogas | 16_1_biogas | 14_4_cement_noccs | 0 | 0 | [56 empty] | 08_JPN | d_ind_cem_16_1_biogas |  |  | 0 | 0 | 0 | 0 | 0 | 0 | 0 | 0 | 0 | 0 | 0 | 0 | 0 | 0 | 0 | 0 | 0 | 0 | 0 | 0 | 0 | 0 | 0 | 0 | 0 | 0 | 0 | 0 | 0 | 0 | 0 | 0 | 0 | 0 | 0 | 0 | 0 | 0 | 0 | 0 | 0 | 0 | 0 | 0 | 0 | 0 | 0 | 0 | 0 | 0 | 0 | 0 | 0 | 0
08_JPN | 16_2_industrial_waste | 16_2_industrial_waste | 14_4_cement_noccs | 22.1739 | 23.9723 | [56 empty] | 08_JPN | d_ind_cem_16_2_industrial_waste |  |  | 22.1739 | 23.9723 | 23.8357 | 21.9867 | 22.0598 | 22.0878 | 22.107 | 22.1346 | 22.1783 | 22.2412 | 22.3238 | 22.1871 | 22.0679 | 21.9613 | 21.8597 | 21.7525 | 21.6353 | 21.5063 | 21.3652 | 21.2126 | 21.0492 | 20.8757 | 20.6929 | 20.4766 | 20.2542 | 20.0159 | 19.7587 | 19.4828 | 19.1899 | 18.8822 | 18.5627 | 18.2341 | 17.8986 | 17.5816 | 17.3128 | 17.045 | 16.778 | 16.5119 | 16.2466 | 15.9822 | 15.7187 | 15.4559 | 15.1941 | 14.9331 | 14.6729 | 14.4136 | 14.1551 | 13.8974 | 13.6406 | 13.3846 | 13.1295 | 12.8752 | 12.6217 | 12.369
08_JPN | 16_3_municipal_solid_waste_renewable | 16_3_msw_ren | 14_4_cement_noccs | 0 | 0 | [56 empty] | 08_JPN | d_ind_cem_16_3_msw_ren |  |  | 0 | 0 | 0 | 0 | 0 | 0 | 0 | 0 | 0 | 0 | 0 | 0 | 0 | 0 | 0 | 0 | 0 | 0 | 0 | 0 | 0 | 0 | 0 | 0 | 0 | 0 | 0 | 0 | 0 | 0 | 0 | 0 | 0 | 0 | 0 | 0 | 0 | 0 | 0 | 0 | 0 | 0 | 0 | 0 | 0 | 0 | 0 | 0 | 0 | 0 | 0 | 0 | 0 | 0
08_JPN | 16_4_municipal_solid_waste_nonrenewable | 16_4_msw_nonr | 14_4_cement_noccs | 0 | 0 | [56 empty] | 08_JPN | d_ind_cem_16_4_msw_nonr |  |  | 0 | 0 | 0 | 0 | 0 | 0 | 0 | 0 | 0 | 0 | 0 | 0 | 0 | 0 | 0 | 0 | 0 | 0 | 0 | 0 | 0 | 0 | 0 | 0 | 0 | 0 | 0 | 0 | 0 | 0 | 0 | 0 | 0 | 0 | 0 | 0 | 0 | 0 | 0 | 0 | 0 | 0 | 0 | 0 | 0 | 0 | 0 | 0 | 0 | 0 | 0 | 0 | 0 | 0
08_JPN | 16_5_biogasoline | 16_5_biogasoline | 14_4_cement_noccs | 0 | 0 | [56 empty] | 08_JPN | d_ind_cem_16_5_biogasoline |  |  | 0 | 0 | 0 | 0 | 0 | 0 | 0 | 0 | 0 | 0 | 0 | 0 | 0 | 0 | 0 | 0 | 0 | 0 | 0 | 0 | 0 | 0 | 0 | 0 | 0 | 0 | 0 | 0 | 0 | 0 | 0 | 0 | 0 | 0 | 0 | 0 | 0 | 0 | 0 | 0 | 0 | 0 | 0 | 0 | 0 | 0 | 0 | 0 | 0 | 0 | 0 | 0 | 0 | 0
08_JPN | 16_6_biodiesel | 16_6_biodiesel | 14_4_cement_noccs | 0 | 0 | [56 empty] | 08_JPN | d_ind_cem_16_6_biodiesel |  |  | 0 | 0 | 0 | 0 | 0 | 0 | 0 | 0 | 0 | 0 | 0 | 0 | 0 | 0 | 0 | 0 | 0 | 0 | 0 | 0 | 0 | 0 | 0 | 0 | 0 | 0 | 0 | 0 | 0 | 0 | 0 | 0 | 0 | 0 | 0 | 0 | 0 | 0 | 0 | 0 | 0 | 0 | 0 | 0 | 0 | 0 | 0 | 0 | 0 | 0 | 0 | 0 | 0 | 0
08_JPN | 16_8_other_liquid_biofuels | 16_8_oth_liquid_biofuel | 14_4_cement_noccs | 0 | 0 | [56 empty] | 08_JPN | d_ind_cem_16_8_oth_liquid_biofuel |  |  | 0 | 0 | 0 | 0 | 0 | 0 | 0 | 0 | 0 | 0 | 0 | 0 | 0 | 0 | 0 | 0 | 0 | 0 | 0 | 0 | 0 | 0 | 0 | 0 | 0 | 0 | 0 | 0 | 0 | 0 | 0 | 0 | 0 | 0 | 0 | 0 | 0 | 0 | 0 | 0 | 0 | 0 | 0 | 0 | 0 | 0 | 0 | 0 | 0 | 0 | 0 | 0 | 0 | 0
08_JPN | 17_electricity | 17_electricity | 14_4_cement_noccs | 63.9543 | 63.2163 | [56 empty] | 08_JPN | d_ind_cem_17_electricity |  |  | 63.9543 | 63.2163 | 62.856 | 57.9802 | 58.173 | 58.2468 | 58.2974 | 58.3701 | 58.4853 | 58.6511 | 58.8691 | 58.5086 | 58.1942 | 57.9131 | 57.6451 | 57.3626 | 57.0535 | 56.7131 | 56.3412 | 55.9387 | 55.5079 | 55.0503 | 54.5684 | 53.9979 | 53.4113 | 52.783 | 52.1046 | 51.3771 | 50.6047 | 49.7933 | 48.9509 | 48.0842 | 47.1995 | 46.3635 | 45.6549 | 44.9486 | 44.2445 | 43.5427 | 42.8432 | 42.146 | 41.4509 | 40.7582 | 40.0676 | 39.3793 | 38.6932 | 38.0094 | 37.3277 | 36.6483 | 35.971 | 35.296 | 34.6232 | 33.9525 | 33.284 | 32.6177
08_JPN | 18_heat | 18_heat | 14_4_cement_noccs | 0 | 0 | [56 empty] | 08_JPN | d_ind_cem_18_heat |  |  | 0 | 0 | 0 | 0 | 0 | 0 | 0 | 0 | 0 | 0 | 0 | 0 | 0 | 0 | 0 | 0 | 0 | 0 | 0 | 0 | 0 | 0 | 0 | 0 | 0 | 0 | 0 | 0 | 0 | 0 | 0 | 0 | 0 | 0 | 0 | 0 | 0 | 0 | 0 | 0 | 0 | 0 | 0 | 0 | 0 | 0 | 0 | 0 | 0 | 0 | 0 | 0 | 0 | 0
08_JPN | 1_x_coal_thermal | 1_x_coal_thermal | 14_4_cement_ccs | 0 | 0 | [56 empty] | 08_JPN | d_ind_cem_ccs_1_x_coal_thermal |  |  | 0 | 0 | 0 | 0 | 0 | 0 | 0 | 0 | 0 | 0 | 0 | 0 | 0 | 0 | 0 | 0 | 0 | 0 | 0 | 0 | 0 | 0 | 0 | 0.13675 | 0.40682 | 0.8071 | 1.3346 | 1.9865 | 2.7604 | 3.6544 | 4.6674 | 5.7993 | 7.051 | 8.2967 | 9.5568 | 10.8127 | 12.0642 | 13.3114 | 14.5544 | 15.793 | 17.0275 | 18.2577 | 19.4836 | 20.7053 | 21.9228 | 23.1361 | 24.3453 | 25.5502 | 26.751 | 27.9476 | 29.14 | 30.3283 | 31.5125 | 32.6926
08_JPN | 1_1_coking_coal | 1_1_coking_coal | 14_4_cement_ccs | 0 | 0 | [56 empty] | 08_JPN | d_ind_cem_ccs_1_1_coking_coal |  |  | 0 | 0 | 0 | 0 | 0 | 0 | 0 | 0 | 0 | 0 | 0 | 0 | 0 | 0 | 0 | 0 | 0 | 0 | 0 | 0 | 0 | 0 | 0 | 0 | 0 | 0 | 0 | 0 | 0 | 0 | 0 | 0 | 0 | 0 | 0 | 0 | 0 | 0 | 0 | 0 | 0 | 0 | 0 | 0 | 0 | 0 | 0 | 0 | 0 | 0 | 0 | 0 | 0 | 0
08_JPN | 1_5_lignite | 1_5_lignite | 14_4_cement_ccs | 0 | 0 | [56 empty] | 08_JPN | d_ind_cem_ccs_1_5_lignite |  |  | 0 | 0 | 0 | 0 | 0 | 0 | 0 | 0 | 0 | 0 | 0 | 0 | 0 | 0 | 0 | 0 | 0 | 0 | 0 | 0 | 0 | 0 | 0 | 0 | 0 | 0 | 0 | 0 | 0 | 0 | 0 | 0 | 0 | 0 | 0 | 0 | 0 | 0 | 0 | 0 | 0 | 0 | 0 | 0 | 0 | 0 | 0 | 0 | 0 | 0 | 0 | 0 | 0 | 0
08_JPN | 2_coal_products | 2_coal_products | 14_4_cement_ccs | 0 | 0 | [56 empty] | 08_JPN | d_ind_cem_ccs_2_coal_products |  |  | 0 | 0 | 0 | 0 | 0 | 0 | 0 | 0 | 0 | 0 | 0 | 0 | 0 | 0 | 0 | 0 | 0 | 0 | 0 | 0 | 0 | 0 | 0 | 0.012843 | 0.038205 | 0.075797 | 0.12534 | 0.18656 | 0.25924 | 0.34319 | 0.43833 | 0.54462 | 0.66217 | 0.77917 | 0.89751 | 1.0154 | 1.133 | 1.2501 | 1.3668 | 1.4832 | 1.5991 | 1.7146 | 1.8298 | 1.9445 | 2.0588 | 2.1728 | 2.2863 | 2.3995 | 2.5123 | 2.6246 | 2.7366 | 2.8482 | 2.9594 | 3.0702
08_JPN | 6_1_crude_oil | 6_1_crude_oil | 14_4_cement_ccs | 0 | 0 | [56 empty] | 08_JPN | d_ind_cem_ccs_6_1_crude_oil |  |  | 0 | 0 | 0 | 0 | 0 | 0 | 0 | 0 | 0 | 0 | 0 | 0 | 0 | 0 | 0 | 0 | 0 | 0 | 0 | 0 | 0 | 0 | 0 | 0 | 0 | 0 | 0 | 0 | 0 | 0 | 0 | 0 | 0 | 0 | 0 | 0 | 0 | 0 | 0 | 0 | 0 | 0 | 0 | 0 | 0 | 0 | 0 | 0 | 0 | 0 | 0 | 0 | 0 | 0
08_JPN | 6_x_ngls | 6_x_ngls | 14_4_cement_ccs | 0 | 0 | [56 empty] | 08_JPN | d_ind_cem_ccs_6_x_ngls |  |  | 0 | 0 | 0 | 0 | 0 | 0 | 0 | 0 | 0 | 0 | 0 | 0 | 0 | 0 | 0 | 0 | 0 | 0 | 0 | 0 | 0 | 0 | 0 | 0 | 0 | 0 | 0 | 0 | 0 | 0 | 0 | 0 | 0 | 0 | 0 | 0 | 0 | 0 | 0 | 0 | 0 | 0 | 0 | 0 | 0 | 0 | 0 | 0 | 0 | 0 | 0 | 0 | 0 | 0
08_JPN | 7_1_motor_gasoline | 7_1_mo_gasoline | 14_4_cement_ccs | 0 | 0 | [56 empty] | 08_JPN | d_ind_cem_ccs_7_1_mo_gasoline |  |  | 0 | 0 | 0 | 0 | 0 | 0 | 0 | 0 | 0 | 0 | 0 | 0 | 0 | 0 | 0 | 0 | 0 | 0 | 0 | 0 | 0 | 0 | 0 | 0 | 0 | 0 | 0 | 0 | 0 | 0 | 0 | 0 | 0 | 0 | 0 | 0 | 0 | 0 | 0 | 0 | 0 | 0 | 0 | 0 | 0 | 0 | 0 | 0 | 0 | 0 | 0 | 0 | 0 | 0
08_JPN | 7_2_aviation_gasoline | 7_2_avi_gasoline | 14_4_cement_ccs | 0 | 0 | [56 empty] | 08_JPN | d_ind_cem_ccs_7_2_avi_gasoline |  |  | 0 | 0 | 0 | 0 | 0 | 0 | 0 | 0 | 0 | 0 | 0 | 0 | 0 | 0 | 0 | 0 | 0 | 0 | 0 | 0 | 0 | 0 | 0 | 0 | 0 | 0 | 0 | 0 | 0 | 0 | 0 | 0 | 0 | 0 | 0 | 0 | 0 | 0 | 0 | 0 | 0 | 0 | 0 | 0 | 0 | 0 | 0 | 0 | 0 | 0 | 0 | 0 | 0 | 0
08_JPN | 7_3_naphtha | 7_3_naphtha | 14_4_cement_ccs | 0 | 0 | [56 empty] | 08_JPN | d_ind_cem_ccs_7_3_naphtha |  |  | 0 | 0 | 0 | 0 | 0 | 0 | 0 | 0 | 0 | 0 | 0 | 0 | 0 | 0 | 0 | 0 | 0 | 0 | 0 | 0 | 0 | 0 | 0 | 0 | 0 | 0 | 0 | 0 | 0 | 0 | 0 | 0 | 0 | 0 | 0 | 0 | 0 | 0 | 0 | 0 | 0 | 0 | 0 | 0 | 0 | 0 | 0 | 0 | 0 | 0 | 0 | 0 | 0 | 0
08_JPN | 7_x_jet_fuel | 7_x_jet_fuel | 14_4_cement_ccs | 0 | 0 | [56 empty] | 08_JPN | d_ind_cem_ccs_7_x_jet_fuel |  |  | 0 | 0 | 0 | 0 | 0 | 0 | 0 | 0 | 0 | 0 | 0 | 0 | 0 | 0 | 0 | 0 | 0 | 0 | 0 | 0 | 0 | 0 | 0 | 0 | 0 | 0 | 0 | 0 | 0 | 0 | 0 | 0 | 0 | 0 | 0 | 0 | 0 | 0 | 0 | 0 | 0 | 0 | 0 | 0 | 0 | 0 | 0 | 0 | 0 | 0 | 0 | 0 | 0 | 0
08_JPN | 7_6_kerosene | 7_6_kerosene | 14_4_cement_ccs | 0 | 0 | [56 empty] | 08_JPN | d_ind_cem_ccs_7_6_kerosene |  |  | 0 | 0 | 0 | 0 | 0 | 0 | 0 | 0 | 0 | 0 | 0 | 0 | 0 | 0 | 0 | 0 | 0 | 0 | 0 | 0 | 0 | 0 | 0 | 0.0035198 | 0.010471 | 0.020774 | 0.034351 | 0.05113 | 0.071049 | 0.094058 | 0.12013 | 0.14926 | 0.18148 | 0.21354 | 0.24598 | 0.2783 | 0.31051 | 0.34261 | 0.37461 | 0.40649 | 0.43826 | 0.46992 | 0.50148 | 0.53292 | 0.56426 | 0.59549 | 0.62661 | 0.65762 | 0.68853 | 0.71933 | 0.75002 | 0.7806 | 0.81108 | 0.84146
08_JPN | 7_7_gas_diesel_oil | 7_7_gas_diesel_oil | 14_4_cement_ccs | 0 | 0 | [56 empty] | 08_JPN | d_ind_cem_ccs_7_7_gas_diesel_oil |  |  | 0 | 0 | 0 | 0 | 0 | 0 | 0 | 0 | 0 | 0 | 0 | 0 | 0 | 0 | 0 | 0 | 0 | 0 | 0 | 0 | 0 | 0 | 0 | 0.026435 | 0.078641 | 0.15602 | 0.25799 | 0.38401 | 0.53361 | 0.70642 | 0.90224 | 1.121 | 1.363 | 1.6038 | 1.8474 | 2.0902 | 2.3321 | 2.5732 | 2.8135 | 3.0529 | 3.2916 | 3.5294 | 3.7663 | 4.0025 | 4.2379 | 4.4724 | 4.7061 | 4.9391 | 5.1712 | 5.4025 | 5.633 | 5.8627 | 6.0916 | 6.3197
08_JPN | 7_8_fuel_oil | 7_8_fuel_oil | 14_4_cement_ccs | 0 | 0 | [56 empty] | 08_JPN | d_ind_cem_ccs_7_8_fuel_oil |  |  | 0 | 0 | 0 | 0 | 0 | 0 | 0 | 0 | 0 | 0 | 0 | 0 | 0 | 0 | 0 | 0 | 0 | 0 | 0 | 0 | 0 | 0 | 0 | 0.021311 | 0.063397 | 0.12578 | 0.20798 | 0.30957 | 0.43017 | 0.56948 | 0.72734 | 0.90373 | 1.0988 | 1.2929 | 1.4893 | 1.685 | 1.88 | 2.0744 | 2.2681 | 2.4611 | 2.6535 | 2.8452 | 3.0362 | 3.2266 | 3.4164 | 3.6054 | 3.7939 | 3.9816 | 4.1687 | 4.3552 | 4.541 | 4.7262 | 4.9108 | 5.0947
08_JPN | 7_9_lpg | 7_9_lpg | 14_4_cement_ccs | 0 | 0 | [56 empty] | 08_JPN | d_ind_cem_ccs_7_9_lpg |  |  | 0 | 0 | 0 | 0 | 0 | 0 | 0 | 0 | 0 | 0 | 0 | 0 | 0 | 0 | 0 | 0 | 0 | 0 | 0 | 0 | 0 | 0 | 0 | 0.0024893 | 0.0074054 | 0.014692 | 0.024294 | 0.036161 | 0.050249 | 0.066522 | 0.084962 | 0.10557 | 0.12835 | 0.15103 | 0.17397 | 0.19683 | 0.21961 | 0.24231 | 0.26494 | 0.28748 | 0.30996 | 0.33235 | 0.35467 | 0.3769 | 0.39907 | 0.42115 | 0.44316 | 0.4651 | 0.48695 | 0.50874 | 0.53044 | 0.55207 | 0.57363 | 0.59511
08_JPN | 7_10_refinery_gas_not_liquefied | 7_10_refi_gas_notliq | 14_4_cement_ccs | 0 | 0 | [56 empty] | 08_JPN | d_ind_cem_ccs_7_10_refi_gas_notliq |  |  | 0 | 0 | 0 | 0 | 0 | 0 | 0 | 0 | 0 | 0 | 0 | 0 | 0 | 0 | 0 | 0 | 0 | 0 | 0 | 0 | 0 | 0 | 0 | 0 | 0 | 0 | 0 | 0 | 0 | 0 | 0 | 0 | 0 | 0 | 0 | 0 | 0 | 0 | 0 | 0 | 0 | 0 | 0 | 0 | 0 | 0 | 0 | 0 | 0 | 0 | 0 | 0 | 0 | 0
08_JPN | 7_11_ethane | 7_11_ethane | 14_4_cement_ccs | 0 | 0 | [56 empty] | 08_JPN | d_ind_cem_ccs_7_11_ethane |  |  | 0 | 0 | 0 | 0 | 0 | 0 | 0 | 0 | 0 | 0 | 0 | 0 | 0 | 0 | 0 | 0 | 0 | 0 | 0 | 0 | 0 | 0 | 0 | 0 | 0 | 0 | 0 | 0 | 0 | 0 | 0 | 0 | 0 | 0 | 0 | 0 | 0 | 0 | 0 | 0 | 0 | 0 | 0 | 0 | 0 | 0 | 0 | 0 | 0 | 0 | 0 | 0 | 0 | 0
08_JPN | 7_x_other_petroleum_products | 7_x_other_petrol_prod | 14_4_cement_ccs | 0 | 0 | [56 empty] | 08_JPN | d_ind_cem_ccs_7_x_other_petrol_prod |  |  | 0 | 0 | 0 | 0 | 0 | 0 | 0 | 0 | 0 | 0 | 0 | 0 | 0 | 0 | 0 | 0 | 0 | 0 | 0 | 0 | 0 | 0 | 0 | 0.035085 | 0.10437 | 0.20707 | 0.34241 | 0.50967 | 0.70822 | 0.93758 | 1.1975 | 1.4879 | 1.809 | 2.1286 | 2.4519 | 2.7741 | 3.0952 | 3.4152 | 3.7341 | 4.0519 | 4.3686 | 4.6842 | 4.9987 | 5.3122 | 5.6246 | 5.9358 | 6.2461 | 6.5552 | 6.8633 | 7.1703 | 7.4762 | 7.7811 | 8.0849 | 8.3877
08_JPN | 8_1_natural_gas | 8_1_natural_gas | 14_4_cement_ccs | 0 | 0 | [56 empty] | 08_JPN | d_ind_cem_ccs_8_1_natural_gas |  |  | 0 | 0 | 0 | 0 | 0 | 0 | 0 | 0 | 0 | 0 | 0 | 0 | 0 | 0 | 0 | 0 | 0 | 0 | 0 | 0 | 0 | 0 | 0 | 0.034004 | 0.10116 | 0.20069 | 0.33186 | 0.49396 | 0.6864 | 0.90869 | 1.1606 | 1.442 | 1.7533 | 2.063 | 2.3764 | 2.6886 | 2.9998 | 3.31 | 3.619 | 3.927 | 4.234 | 4.5399 | 4.8447 | 5.1485 | 5.4513 | 5.7529 | 6.0536 | 6.3532 | 6.6518 | 6.9493 | 7.2459 | 7.5413 | 7.8358 | 8.1292
08_JPN | 15_1_fuelwood_and_woodwaste | 15_1_fwood_wwaste | 14_4_cement_ccs | 0 | 0 | [56 empty] | 08_JPN | d_ind_cem_ccs_15_1_fwood_wwaste |  |  | 0 | 0 | 0 | 0 | 0 | 0 | 0 | 0 | 0 | 0 | 0 | 0 | 0 | 0 | 0 | 0 | 0 | 0 | 0 | 0 | 0 | 0 | 0 | 0 | 0 | 0 | 0 | 0 | 0 | 0 | 0 | 0 | 0 | 0 | 0 | 0 | 0 | 0 | 0 | 0 | 0 | 0 | 0 | 0 | 0 | 0 | 0 | 0 | 0 | 0 | 0 | 0 | 0 | 0
08_JPN | 15_2_bagasse | 15_2_bagasse | 14_4_cement_ccs | 0 | 0 | [56 empty] | 08_JPN | d_ind_cem_ccs_15_2_bagasse |  |  | 0 | 0 | 0 | 0 | 0 | 0 | 0 | 0 | 0 | 0 | 0 | 0 | 0 | 0 | 0 | 0 | 0 | 0 | 0 | 0 | 0 | 0 | 0 | 0 | 0 | 0 | 0 | 0 | 0 | 0 | 0 | 0 | 0 | 0 | 0 | 0 | 0 | 0 | 0 | 0 | 0 | 0 | 0 | 0 | 0 | 0 | 0 | 0 | 0 | 0 | 0 | 0 | 0 | 0
08_JPN | 15_3_charcoal | 15_3_charcoal | 14_4_cement_ccs | 0 | 0 | [56 empty] | 08_JPN | d_ind_cem_ccs_15_3_charcoal |  |  | 0 | 0 | 0 | 0 | 0 | 0 | 0 | 0 | 0 | 0 | 0 | 0 | 0 | 0 | 0 | 0 | 0 | 0 | 0 | 0 | 0 | 0 | 0 | 0 | 0 | 0 | 0 | 0 | 0 | 0 | 0 | 0 | 0 | 0 | 0 | 0 | 0 | 0 | 0 | 0 | 0 | 0 | 0 | 0 | 0 | 0 | 0 | 0 | 0 | 0 | 0 | 0 | 0 | 0
08_JPN | 15_4_black_liquor | 15_4_black_liquor | 14_4_cement_ccs | 0 | 0 | [56 empty] | 08_JPN | d_ind_cem_ccs_15_4_black_liquor |  |  | 0 | 0 | 0 | 0 | 0 | 0 | 0 | 0 | 0 | 0 | 0 | 0 | 0 | 0 | 0 | 0 | 0 | 0 | 0 | 0 | 0 | 0 | 0 | 0 | 0 | 0 | 0 | 0 | 0 | 0 | 0 | 0 | 0 | 0 | 0 | 0 | 0 | 0 | 0 | 0 | 0 | 0 | 0 | 0 | 0 | 0 | 0 | 0 | 0 | 0 | 0 | 0 | 0 | 0
08_JPN | 15_5_other_biomass | 15_5_other_biomass | 14_4_cement_ccs | 0 | 0 | [56 empty] | 08_JPN | d_ind_cem_ccs_15_5_other_biomass |  |  | 0 | 0 | 0 | 0 | 0 | 0 | 0 | 0 | 0 | 0 | 0 | 0 | 0 | 0 | 0 | 0 | 0 | 0 | 0 | 0 | 0 | 0 | 0 | 0.0059446 | 0.017684 | 0.035085 | 0.058015 | 0.086355 | 0.12 | 0.15886 | 0.20289 | 0.25209 | 0.30651 | 0.36066 | 0.41544 | 0.47003 | 0.52443 | 0.57865 | 0.63268 | 0.68652 | 0.74019 | 0.79366 | 0.84695 | 0.90006 | 0.95299 | 1.0057 | 1.0583 | 1.1107 | 1.1629 | 1.2149 | 1.2667 | 1.3184 | 1.3699 | 1.4211
08_JPN | 16_1_biogas | 16_1_biogas | 14_4_cement_ccs | 0 | 0 | [56 empty] | 08_JPN | d_ind_cem_ccs_16_1_biogas |  |  | 0 | 0 | 0 | 0 | 0 | 0 | 0 | 0 | 0 | 0 | 0 | 0 | 0 | 0 | 0 | 0 | 0 | 0 | 0 | 0 | 0 | 0 | 0 | 0 | 0 | 0 | 0 | 0 | 0 | 0 | 0 | 0 | 0 | 0 | 0 | 0 | 0 | 0 | 0 | 0 | 0 | 0 | 0 | 0 | 0 | 0 | 0 | 0 | 0 | 0 | 0 | 0 | 0 | 0
08_JPN | 16_2_industrial_waste | 16_2_industrial_waste | 14_4_cement_ccs | 0 | 0 | [56 empty] | 08_JPN | d_ind_cem_ccs_16_2_industrial_waste |  |  | 0 | 0 | 0 | 0 | 0 | 0 | 0 | 0 | 0 | 0 | 0 | 0 | 0 | 0 | 0 | 0 | 0 | 0 | 0 | 0 | 0 | 0 | 0 | 0.025628 | 0.076239 | 0.15125 | 0.25011 | 0.37228 | 0.51731 | 0.68485 | 0.87468 | 1.0868 | 1.3214 | 1.5548 | 1.791 | 2.0263 | 2.2609 | 2.4946 | 2.7275 | 2.9597 | 3.191 | 3.4215 | 3.6513 | 3.8802 | 4.1084 | 4.3358 | 4.5624 | 4.7882 | 5.0132 | 5.2375 | 5.4609 | 5.6836 | 5.9056 | 6.1267
08_JPN | 16_3_municipal_solid_waste_renewable | 16_3_msw_ren | 14_4_cement_ccs | 0 | 0 | [56 empty] | 08_JPN | d_ind_cem_ccs_16_3_msw_ren |  |  | 0 | 0 | 0 | 0 | 0 | 0 | 0 | 0 | 0 | 0 | 0 | 0 | 0 | 0 | 0 | 0 | 0 | 0 | 0 | 0 | 0 | 0 | 0 | 0 | 0 | 0 | 0 | 0 | 0 | 0 | 0 | 0 | 0 | 0 | 0 | 0 | 0 | 0 | 0 | 0 | 0 | 0 | 0 | 0 | 0 | 0 | 0 | 0 | 0 | 0 | 0 | 0 | 0 | 0
08_JPN | 16_4_municipal_solid_waste_nonrenewable | 16_4_msw_nonr | 14_4_cement_ccs | 0 | 0 | [56 empty] | 08_JPN | d_ind_cem_ccs_16_4_msw_nonr |  |  | 0 | 0 | 0 | 0 | 0 | 0 | 0 | 0 | 0 | 0 | 0 | 0 | 0 | 0 | 0 | 0 | 0 | 0 | 0 | 0 | 0 | 0 | 0 | 0 | 0 | 0 | 0 | 0 | 0 | 0 | 0 | 0 | 0 | 0 | 0 | 0 | 0 | 0 | 0 | 0 | 0 | 0 | 0 | 0 | 0 | 0 | 0 | 0 | 0 | 0 | 0 | 0 | 0 | 0
08_JPN | 16_5_biogasoline | 16_5_biogasoline | 14_4_cement_ccs | 0 | 0 | [56 empty] | 08_JPN | d_ind_cem_ccs_16_5_biogasoline |  |  | 0 | 0 | 0 | 0 | 0 | 0 | 0 | 0 | 0 | 0 | 0 | 0 | 0 | 0 | 0 | 0 | 0 | 0 | 0 | 0 | 0 | 0 | 0 | 0 | 0 | 0 | 0 | 0 | 0 | 0 | 0 | 0 | 0 | 0 | 0 | 0 | 0 | 0 | 0 | 0 | 0 | 0 | 0 | 0 | 0 | 0 | 0 | 0 | 0 | 0 | 0 | 0 | 0 | 0
08_JPN | 16_6_biodiesel | 16_6_biodiesel | 14_4_cement_ccs | 0 | 0 | [56 empty] | 08_JPN | d_ind_cem_ccs_16_6_biodiesel |  |  | 0 | 0 | 0 | 0 | 0 | 0 | 0 | 0 | 0 | 0 | 0 | 0 | 0 | 0 | 0 | 0 | 0 | 0 | 0 | 0 | 0 | 0 | 0 | 0 | 0 | 0 | 0 | 0 | 0 | 0 | 0 | 0 | 0 | 0 | 0 | 0 | 0 | 0 | 0 | 0 | 0 | 0 | 0 | 0 | 0 | 0 | 0 | 0 | 0 | 0 | 0 | 0 | 0 | 0
08_JPN | 16_8_other_liquid_biofuels | 16_8_oth_liquid_biofuel | 14_4_cement_ccs | 0 | 0 | [56 empty] | 08_JPN | d_ind_cem_ccs_16_8_oth_liquid_biofuel |  |  | 0 | 0 | 0 | 0 | 0 | 0 | 0 | 0 | 0 | 0 | 0 | 0 | 0 | 0 | 0 | 0 | 0 | 0 | 0 | 0 | 0 | 0 | 0 | 0 | 0 | 0 | 0 | 0 | 0 | 0 | 0 | 0 | 0 | 0 | 0 | 0 | 0 | 0 | 0 | 0 | 0 | 0 | 0 | 0 | 0 | 0 | 0 | 0 | 0 | 0 | 0 | 0 | 0 | 0
08_JPN | 17_electricity | 17_electricity | 14_4_cement_ccs | 0 | 0 | [56 empty] | 08_JPN | d_ind_cem_ccs_17_electricity |  |  | 0 | 0 | 0 | 0 | 0 | 0 | 0 | 0 | 0 | 0 | 0 | 0 | 0 | 0 | 0 | 0 | 0 | 0 | 0 | 0 | 0 | 0 | 0 | 0.11993 | 0.35704 | 0.70887 | 1.1731 | 1.7474 | 2.4299 | 3.2192 | 4.1147 | 5.1163 | 6.2253 | 7.3307 | 8.4504 | 9.568 | 10.6835 | 11.7969 | 12.9081 | 14.0173 | 15.1243 | 16.2293 | 17.3321 | 18.4329 | 19.5316 | 20.6282 | 21.7227 | 22.8152 | 23.9056 | 24.9939 | 26.0802 | 27.1645 | 28.2467 | 29.3269
08_JPN | 18_heat | 18_heat | 14_4_cement_ccs | 0 | 0 | [56 empty] | 08_JPN | d_ind_cem_ccs_18_heat |  |  | 0 | 0 | 0 | 0 | 0 | 0 | 0 | 0 | 0 | 0 | 0 | 0 | 0 | 0 | 0 | 0 | 0 | 0 | 0 | 0 | 0 | 0 | 0 | 0 | 0 | 0 | 0 | 0 | 0 | 0 | 0 | 0 | 0 | 0 | 0 | 0 | 0 | 0 | 0 | 0 | 0 | 0 | 0 | 0 | 0 | 0 | 0 | 0 | 0 | 0 | 0 | 0 | 0 | 0
CCS electricity calculation
[62 empty] | 01_AUS | Electricity for cement not including CCS |  |  | 0 | 0 | 0 | 0 | 0 | 0 | 0 | 0 | 0 | 0 | 0 | 0 | 0 | 0 | 0 | 0 | 0 | 0 | 0 | 0 | 0 | 0 | 0 | 0.067582 | 0.20105 | 0.39886 | 0.65955 | 0.98173 | 1.3642 | 1.806 | 2.3066 | 2.8659 | 3.4845 | 4.1002 | 4.7229 | 5.3435 | 5.962 | 6.5784 | 7.1927 | 7.8048 | 8.4149 | 9.0228 | 9.6287 | 10.2324 | 10.8341 | 11.4337 | 12.0312 | 12.6267 | 13.2201 | 13.8115 | 14.4008 | 14.988 | 15.5733 | 16.1564
[62 empty] | 01_AUS | Cement production using CCS |  |  | 0 | 0 | 0 | 0 | 0 | 0 | 0 | 0 | 0 | 0 | 0 | 0 | 0 | 0 | 0 | 0 | 0 | 0 | 0 | 0 | 0 | 0 | 0 | 58.1647 | 173.3264 | 344.4551 | 570.5536 | 850.7033 | 1184.1287 | 1570.2794 | 2008.9763 | 2500.4183 | 3045.2845 | 3589.4298 | 4141.6498 | 4693.8698 | 5246.0898 | 5798.3097 | 6350.5297 | 6902.7497 | 7454.9697 | 8007.1896 | 8559.4096 | 9111.6296 | 9663.8496 | 10216.0695 | 10768.2895 | 11320.5095 | 11872.7295 | 12424.9494 | 12977.1694 | 13529.3894 | 14081.6094 | 14633.8293
[62 empty] | 01_AUS | Electricity for CCS operation |  |  | 0 | 0 | 0 | 0 | 0 | 0 | 0 | 0 | 0 | 0 | 0 | 0 | 0 | 0 | 0 | 0 | 0 | 0 | 0 | 0 | 0 | 0 | 0 | 0.052348 | 0.15599 | 0.31001 | 0.5135 | 0.76563 | 1.0657 | 1.4133 | 1.8081 | 2.2504 | 2.7408 | 3.2305 | 3.7275 | 4.2245 | 4.7215 | 5.2185 | 5.7155 | 6.2125 | 6.7095 | 7.2065 | 7.7035 | 8.2005 | 8.6975 | 9.1945 | 9.6915 | 10.1885 | 10.6855 | 11.1825 | 11.6795 | 12.1765 | 12.6734 | 13.1704
[62 empty] | 01_AUS | Electricity for cement includung CCS |  |  | 0 | 0 | 0 | 0 | 0 | 0 | 0 | 0 | 0 | 0 | 0 | 0 | 0 | 0 | 0 | 0 | 0 | 0 | 0 | 0 | 0 | 0 | 0 | 0.11993 | 0.35704 | 0.70887 | 1.1731 | 1.7474 | 2.4299 | 3.2192 | 4.1147 | 5.1163 | 6.2253 | 7.3307 | 8.4504 | 9.568 | 10.6835 | 11.7969 | 12.9081 | 14.0173 | 15.1243 | 16.2293 | 17.3321 | 18.4329 | 19.5316 | 20.6282 | 21.7227 | 22.8152 | 23.9056 | 24.9939 | 26.0802 | 27.1645 | 28.2467 | 29.3269

## 09_ROK
Cement CCS addition and fuel switching calculation
[5 empty] | 09_ROK 2018 | value |  | CCS assumptions | value
[5 empty] | -0.00040323 | EnergyEff_improv |  | 91239.1325 | Coal tCO2/PJ
[5 empty] | 40 | plant life years |  | 52546.0973 | Gas tCO2/PJ
[5 empty] | 3.1 | existing thermal eff |  | 60189.166 | Oil tCO2/PJ
[5 empty] | 3.15 | new plant thermal eff |  | 4.1868e-05 | toe to PJ
[5 empty] | 2.9 | BAT thermal eff |  | 0.8 | CCS capture rate
[5 empty] | -0.04032% | new to existing p.a. |  | 250 | kWh per tonne cement
[5 empty] | 0.1613% | BAT to existing p.a. |  | 3.6e-09 | kWh to PJ
[5 empty] | 80.88% | cement to nmm |  | 0 | additional thermal
PASTE into OSeMOSYS input sheet
NON METALLIC MINERALS ENERGY CONSUMPTION, PETAJOULES, 2018 | [5 empty] | MATCH |  |  | EI | Energy intensity in years 2019 and on, assuming 2018 baseline and improvement shown in input cells above | [51 empty] | OSeMOSYS labels |  | Intentionally blank |  | Energy use
economy | fuel_code | short_fuel_code | item_code_new | 2017 | 2018 | economy | industry | total_production | energy_intensity_2018 | 2019 | 2020 | 2021 | 2022 | 2023 | 2024 | 2025 | 2026 | 2027 | 2028 | 2029 | 2030 | 2031 | 2032 | 2033 | 2034 | 2035 | 2036 | 2037 | 2038 | 2039 | 2040 | 2041 | 2042 | 2043 | 2044 | 2045 | 2046 | 2047 | 2048 | 2049 | 2050 | 2051 | 2052 | 2053 | 2054 | 2055 | 2056 | 2057 | 2058 | 2059 | 2060 | 2061 | 2062 | 2063 | 2064 | 2065 | 2066 | 2067 | 2068 | 2069 | 2070 | REGION | FUEL |  |  | 2017 | 2018 | 2019 | 2020 | 2021 | 2022 | 2023 | 2024 | 2025 | 2026 | 2027 | 2028 | 2029 | 2030 | 2031 | 2032 | 2033 | 2034 | 2035 | 2036 | 2037 | 2038 | 2039 | 2040 | 2041 | 2042 | 2043 | 2044 | 2045 | 2046 | 2047 | 2048 | 2049 | 2050 | 2051 | 2052 | 2053 | 2054 | 2055 | 2056 | 2057 | 2058 | 2059 | 2060 | 2061 | 2062 | 2063 | 2064 | 2065 | 2066 | 2067 | 2068 | 2069 | 2070
09_ROK | 1_x_coal_thermal | 1_x_coal_thermal | 14_4_nonmetallic_mineral_products | 98.949 | 95.9154 | 129 | 6 | 56933.1999 | 0.0016847 | 0.0016854 | 0.0016861 | 0.0016867 | 0.0016874 | 0.0016881 | 0.0016888 | 0.0016895 | 0.0016901 | 0.0016908 | 0.0016915 | 0.0016922 | 0.0016929 | 0.0016936 | 0.0016942 | 0.0016949 | 0.0016956 | 0.0016963 | 0.001697 | 0.0016977 | 0.0016983 | 0.001699 | 0.0016997 | 0.0017004 | 0.0017011 | 0.0017018 | 0.0017025 | 0.0017031 | 0.0017038 | 0.0017045 | 0.0017052 | 0.0017059 | 0.0017066 | 0.0017073 | 0.001708 | 0.0017086 | 0.0017093 | 0.00171 | 0.0017107 | 0.0017114 | 0.0017121 | 0.0017128 | 0.0017135 | 0.0017142 | 0.0017149 | 0.0017155 | 0.0017162 | 0.0017169 | 0.0017176 | 0.0017183 | 0.001719 | 0.0017197 | 0.0017204 | 09_ROK | d_ind_cem_1_x_coal_thermal |  |  | 98.949 | 95.9154 | 95.4709 | 91.1905 | 91.5684 | 91.9063 | 92.2056 | 92.4678 | 92.6955 | 92.8926 | 93.0596 | 92.6705 | 92.2594 | 91.8301 | 91.7417 | 91.6427 | 91.5324 | 91.4103 | 91.2802 | 91.1407 | 90.9928 | 90.8401 | 90.6826 | 90.5206 | 89.91 | 89.2969 | 88.6832 | 88.0694 | 87.4564 | 87.5456 | 87.6326 | 87.7172 | 87.8014 | 87.8849 | 87.9203 | 87.9557 | 87.9912 | 88.0267 | 88.0622 | 88.0977 | 88.1332 | 88.1688 | 88.2043 | 88.2399 | 88.2755 | 88.311 | 88.3467 | 88.3823 | 88.4179 | 88.4536 | 88.4892 | 88.5249 | 88.5606 | 88.5963
09_ROK | 1_1_coking_coal | 1_1_coking_coal | 14_4_nonmetallic_mineral_products | 0 | 0 | 129 | 6 | 56933.1999 | 0 | 0 | 0 | 0 | 0 | 0 | 0 | 0 | 0 | 0 | 0 | 0 | 0 | 0 | 0 | 0 | 0 | 0 | 0 | 0 | 0 | 0 | 0 | 0 | 0 | 0 | 0 | 0 | 0 | 0 | 0 | 0 | 0 | 0 | 0 | 0 | 0 | 0 | 0 | 0 | 0 | 0 | 0 | 0 | 0 | 0 | 0 | 0 | 0 | 0 | 0 | 0 | 0 | 09_ROK | d_ind_cem_1_1_coking_coal |  |  | 0 | 0 | 0 | 0 | 0 | 0 | 0 | 0 | 0 | 0 | 0 | 0 | 0 | 0 | 0 | 0 | 0 | 0 | 0 | 0 | 0 | 0 | 0 | 0 | 0 | 0 | 0 | 0 | 0 | 0 | 0 | 0 | 0 | 0 | 0 | 0 | 0 | 0 | 0 | 0 | 0 | 0 | 0 | 0 | 0 | 0 | 0 | 0 | 0 | 0 | 0 | 0 | 0 | 0
09_ROK | 1_5_lignite | 1_5_lignite | 14_4_nonmetallic_mineral_products | 0 | 0 | 129 | 6 | 56933.1999 | 0 | 0 | 0 | 0 | 0 | 0 | 0 | 0 | 0 | 0 | 0 | 0 | 0 | 0 | 0 | 0 | 0 | 0 | 0 | 0 | 0 | 0 | 0 | 0 | 0 | 0 | 0 | 0 | 0 | 0 | 0 | 0 | 0 | 0 | 0 | 0 | 0 | 0 | 0 | 0 | 0 | 0 | 0 | 0 | 0 | 0 | 0 | 0 | 0 | 0 | 0 | 0 | 0 | 09_ROK | d_ind_cem_1_5_lignite |  |  | 0 | 0 | 0 | 0 | 0 | 0 | 0 | 0 | 0 | 0 | 0 | 0 | 0 | 0 | 0 | 0 | 0 | 0 | 0 | 0 | 0 | 0 | 0 | 0 | 0 | 0 | 0 | 0 | 0 | 0 | 0 | 0 | 0 | 0 | 0 | 0 | 0 | 0 | 0 | 0 | 0 | 0 | 0 | 0 | 0 | 0 | 0 | 0 | 0 | 0 | 0 | 0 | 0 | 0
09_ROK | 2_coal_products | 2_coal_products | 14_4_nonmetallic_mineral_products | 0 | 0 | 129 | 6 | 56933.1999 | 0 | 0 | 0 | 0 | 0 | 0 | 0 | 0 | 0 | 0 | 0 | 0 | 0 | 0 | 0 | 0 | 0 | 0 | 0 | 0 | 0 | 0 | 0 | 0 | 0 | 0 | 0 | 0 | 0 | 0 | 0 | 0 | 0 | 0 | 0 | 0 | 0 | 0 | 0 | 0 | 0 | 0 | 0 | 0 | 0 | 0 | 0 | 0 | 0 | 0 | 0 | 0 | 0 | 09_ROK | d_ind_cem_2_coal_products |  |  | 0 | 0 | 0 | 0 | 0 | 0 | 0 | 0 | 0 | 0 | 0 | 0 | 0 | 0 | 0 | 0 | 0 | 0 | 0 | 0 | 0 | 0 | 0 | 0 | 0 | 0 | 0 | 0 | 0 | 0 | 0 | 0 | 0 | 0 | 0 | 0 | 0 | 0 | 0 | 0 | 0 | 0 | 0 | 0 | 0 | 0 | 0 | 0 | 0 | 0 | 0 | 0 | 0 | 0
09_ROK | 6_1_crude_oil | 6_1_crude_oil | 14_4_nonmetallic_mineral_products | 0 | 0 | 129 | 6 | 56933.1999 | 0 | 0 | 0 | 0 | 0 | 0 | 0 | 0 | 0 | 0 | 0 | 0 | 0 | 0 | 0 | 0 | 0 | 0 | 0 | 0 | 0 | 0 | 0 | 0 | 0 | 0 | 0 | 0 | 0 | 0 | 0 | 0 | 0 | 0 | 0 | 0 | 0 | 0 | 0 | 0 | 0 | 0 | 0 | 0 | 0 | 0 | 0 | 0 | 0 | 0 | 0 | 0 | 0 | 09_ROK | d_ind_cem_6_1_crude_oil |  |  | 0 | 0 | 0 | 0 | 0 | 0 | 0 | 0 | 0 | 0 | 0 | 0 | 0 | 0 | 0 | 0 | 0 | 0 | 0 | 0 | 0 | 0 | 0 | 0 | 0 | 0 | 0 | 0 | 0 | 0 | 0 | 0 | 0 | 0 | 0 | 0 | 0 | 0 | 0 | 0 | 0 | 0 | 0 | 0 | 0 | 0 | 0 | 0 | 0 | 0 | 0 | 0 | 0 | 0
09_ROK | 6_x_ngls | 6_x_ngls | 14_4_nonmetallic_mineral_products | 0 | 0 | 129 | 6 | 56933.1999 | 0 | 0 | 0 | 0 | 0 | 0 | 0 | 0 | 0 | 0 | 0 | 0 | 0 | 0 | 0 | 0 | 0 | 0 | 0 | 0 | 0 | 0 | 0 | 0 | 0 | 0 | 0 | 0 | 0 | 0 | 0 | 0 | 0 | 0 | 0 | 0 | 0 | 0 | 0 | 0 | 0 | 0 | 0 | 0 | 0 | 0 | 0 | 0 | 0 | 0 | 0 | 0 | 0 | 09_ROK | d_ind_cem_6_x_ngls |  |  | 0 | 0 | 0 | 0 | 0 | 0 | 0 | 0 | 0 | 0 | 0 | 0 | 0 | 0 | 0 | 0 | 0 | 0 | 0 | 0 | 0 | 0 | 0 | 0 | 0 | 0 | 0 | 0 | 0 | 0 | 0 | 0 | 0 | 0 | 0 | 0 | 0 | 0 | 0 | 0 | 0 | 0 | 0 | 0 | 0 | 0 | 0 | 0 | 0 | 0 | 0 | 0 | 0 | 0
09_ROK | 7_1_motor_gasoline | 7_1_mo_gasoline | 14_4_nonmetallic_mineral_products | 0 | 0 | 129 | 6 | 56933.1999 | 0 | 0 | 0 | 0 | 0 | 0 | 0 | 0 | 0 | 0 | 0 | 0 | 0 | 0 | 0 | 0 | 0 | 0 | 0 | 0 | 0 | 0 | 0 | 0 | 0 | 0 | 0 | 0 | 0 | 0 | 0 | 0 | 0 | 0 | 0 | 0 | 0 | 0 | 0 | 0 | 0 | 0 | 0 | 0 | 0 | 0 | 0 | 0 | 0 | 0 | 0 | 0 | 0 | 09_ROK | d_ind_cem_7_1_mo_gasoline |  |  | 0 | 0 | 0 | 0 | 0 | 0 | 0 | 0 | 0 | 0 | 0 | 0 | 0 | 0 | 0 | 0 | 0 | 0 | 0 | 0 | 0 | 0 | 0 | 0 | 0 | 0 | 0 | 0 | 0 | 0 | 0 | 0 | 0 | 0 | 0 | 0 | 0 | 0 | 0 | 0 | 0 | 0 | 0 | 0 | 0 | 0 | 0 | 0 | 0 | 0 | 0 | 0 | 0 | 0
09_ROK | 7_2_aviation_gasoline | 7_2_avi_gasoline | 14_4_nonmetallic_mineral_products | 0 | 0 | 129 | 6 | 56933.1999 | 0 | 0 | 0 | 0 | 0 | 0 | 0 | 0 | 0 | 0 | 0 | 0 | 0 | 0 | 0 | 0 | 0 | 0 | 0 | 0 | 0 | 0 | 0 | 0 | 0 | 0 | 0 | 0 | 0 | 0 | 0 | 0 | 0 | 0 | 0 | 0 | 0 | 0 | 0 | 0 | 0 | 0 | 0 | 0 | 0 | 0 | 0 | 0 | 0 | 0 | 0 | 0 | 0 | 09_ROK | d_ind_cem_7_2_avi_gasoline |  |  | 0 | 0 | 0 | 0 | 0 | 0 | 0 | 0 | 0 | 0 | 0 | 0 | 0 | 0 | 0 | 0 | 0 | 0 | 0 | 0 | 0 | 0 | 0 | 0 | 0 | 0 | 0 | 0 | 0 | 0 | 0 | 0 | 0 | 0 | 0 | 0 | 0 | 0 | 0 | 0 | 0 | 0 | 0 | 0 | 0 | 0 | 0 | 0 | 0 | 0 | 0 | 0 | 0 | 0
09_ROK | 7_3_naphtha | 7_3_naphtha | 14_4_nonmetallic_mineral_products | 0 | 0 | 129 | 6 | 56933.1999 | 0 | 0 | 0 | 0 | 0 | 0 | 0 | 0 | 0 | 0 | 0 | 0 | 0 | 0 | 0 | 0 | 0 | 0 | 0 | 0 | 0 | 0 | 0 | 0 | 0 | 0 | 0 | 0 | 0 | 0 | 0 | 0 | 0 | 0 | 0 | 0 | 0 | 0 | 0 | 0 | 0 | 0 | 0 | 0 | 0 | 0 | 0 | 0 | 0 | 0 | 0 | 0 | 0 | 09_ROK | d_ind_cem_7_3_naphtha |  |  | 0 | 0 | 0 | 0 | 0 | 0 | 0 | 0 | 0 | 0 | 0 | 0 | 0 | 0 | 0 | 0 | 0 | 0 | 0 | 0 | 0 | 0 | 0 | 0 | 0 | 0 | 0 | 0 | 0 | 0 | 0 | 0 | 0 | 0 | 0 | 0 | 0 | 0 | 0 | 0 | 0 | 0 | 0 | 0 | 0 | 0 | 0 | 0 | 0 | 0 | 0 | 0 | 0 | 0
09_ROK | 7_x_jet_fuel | 7_x_jet_fuel | 14_4_nonmetallic_mineral_products | 0 | 0 | 129 | 6 | 56933.1999 | 0 | 0 | 0 | 0 | 0 | 0 | 0 | 0 | 0 | 0 | 0 | 0 | 0 | 0 | 0 | 0 | 0 | 0 | 0 | 0 | 0 | 0 | 0 | 0 | 0 | 0 | 0 | 0 | 0 | 0 | 0 | 0 | 0 | 0 | 0 | 0 | 0 | 0 | 0 | 0 | 0 | 0 | 0 | 0 | 0 | 0 | 0 | 0 | 0 | 0 | 0 | 0 | 0 | 09_ROK | d_ind_cem_7_x_jet_fuel |  |  | 0 | 0 | 0 | 0 | 0 | 0 | 0 | 0 | 0 | 0 | 0 | 0 | 0 | 0 | 0 | 0 | 0 | 0 | 0 | 0 | 0 | 0 | 0 | 0 | 0 | 0 | 0 | 0 | 0 | 0 | 0 | 0 | 0 | 0 | 0 | 0 | 0 | 0 | 0 | 0 | 0 | 0 | 0 | 0 | 0 | 0 | 0 | 0 | 0 | 0 | 0 | 0 | 0 | 0
09_ROK | 7_6_kerosene | 7_6_kerosene | 14_4_nonmetallic_mineral_products | 0.085788 | 0.085788 | 129 | 6 | 56933.1999 | 1.5068e-06 | 1.5074e-06 | 1.508e-06 | 1.5086e-06 | 1.5092e-06 | 1.5099e-06 | 1.5105e-06 | 1.5111e-06 | 1.5117e-06 | 1.5123e-06 | 1.5129e-06 | 1.5135e-06 | 1.5141e-06 | 1.5147e-06 | 1.5153e-06 | 1.5159e-06 | 1.5166e-06 | 1.5172e-06 | 1.5178e-06 | 1.5184e-06 | 1.519e-06 | 1.5196e-06 | 1.5202e-06 | 1.5208e-06 | 1.5215e-06 | 1.5221e-06 | 1.5227e-06 | 1.5233e-06 | 1.5239e-06 | 1.5245e-06 | 1.5251e-06 | 1.5258e-06 | 1.5264e-06 | 1.527e-06 | 1.5276e-06 | 1.5282e-06 | 1.5288e-06 | 1.5295e-06 | 1.5301e-06 | 1.5307e-06 | 1.5313e-06 | 1.5319e-06 | 1.5325e-06 | 1.5332e-06 | 1.5338e-06 | 1.5344e-06 | 1.535e-06 | 1.5356e-06 | 1.5363e-06 | 1.5369e-06 | 1.5375e-06 | 1.5381e-06 | 1.5387e-06 | 09_ROK | d_ind_cem_7_6_kerosene |  |  | 0.085788 | 0.085788 | 0.08539 | 0.081562 | 0.0819 | 0.082202 | 0.082469 | 0.082704 | 0.082908 | 0.083084 | 0.083233 | 0.082885 | 0.082518 | 0.082134 | 0.082055 | 0.081966 | 0.081867 | 0.081758 | 0.081642 | 0.081517 | 0.081385 | 0.081248 | 0.081107 | 0.080962 | 0.080416 | 0.079868 | 0.079319 | 0.07877 | 0.078222 | 0.078302 | 0.078379 | 0.078455 | 0.07853 | 0.078605 | 0.078637 | 0.078668 | 0.0787 | 0.078732 | 0.078764 | 0.078795 | 0.078827 | 0.078859 | 0.078891 | 0.078923 | 0.078954 | 0.078986 | 0.079018 | 0.07905 | 0.079082 | 0.079114 | 0.079146 | 0.079177 | 0.079209 | 0.079241
09_ROK | 7_7_gas_diesel_oil | 7_7_gas_diesel_oil | 14_4_nonmetallic_mineral_products | 5.7936 | 5.5806 | 129 | 6 | 56933.1999 | 9.802e-05 | 9.8059e-05 | 9.8099e-05 | 9.8139e-05 | 9.8178e-05 | 9.8218e-05 | 9.8257e-05 | 9.8297e-05 | 9.8337e-05 | 9.8376e-05 | 9.8416e-05 | 9.8456e-05 | 9.8495e-05 | 9.8535e-05 | 9.8575e-05 | 9.8614e-05 | 9.8654e-05 | 9.8694e-05 | 9.8734e-05 | 9.8774e-05 | 9.8813e-05 | 9.8853e-05 | 9.8893e-05 | 9.8933e-05 | 9.8973e-05 | 9.9013e-05 | 9.9053e-05 | 9.9093e-05 | 9.9133e-05 | 9.9173e-05 | 9.9213e-05 | 9.9253e-05 | 9.9293e-05 | 9.9333e-05 | 9.9373e-05 | 9.9413e-05 | 9.9453e-05 | 9.9493e-05 | 9.9533e-05 | 9.9573e-05 | 9.9613e-05 | 9.9654e-05 | 9.9694e-05 | 9.9734e-05 | 9.9774e-05 | 9.9814e-05 | 9.9855e-05 | 9.9895e-05 | 9.9935e-05 | 9.9975e-05 | 0.00010002 | 0.00010006 | 0.0001001 | 09_ROK | d_ind_cem_7_7_gas_diesel_oil |  |  | 5.7936 | 5.5806 | 5.5547 | 5.3057 | 5.3277 | 5.3473 | 5.3647 | 5.38 | 5.3932 | 5.4047 | 5.4144 | 5.3918 | 5.3679 | 5.3429 | 5.3377 | 5.332 | 5.3256 | 5.3185 | 5.3109 | 5.3028 | 5.2942 | 5.2853 | 5.2761 | 5.2667 | 5.2312 | 5.1955 | 5.1598 | 5.1241 | 5.0884 | 5.0936 | 5.0987 | 5.1036 | 5.1085 | 5.1134 | 5.1154 | 5.1175 | 5.1195 | 5.1216 | 5.1237 | 5.1257 | 5.1278 | 5.1299 | 5.1319 | 5.134 | 5.1361 | 5.1381 | 5.1402 | 5.1423 | 5.1444 | 5.1464 | 5.1485 | 5.1506 | 5.1527 | 5.1547
09_ROK | 7_8_fuel_oil | 7_8_fuel_oil | 14_4_nonmetallic_mineral_products | 13.4616 | 13.419 | 129 | 6 | 56933.1999 | 0.0002357 | 0.00023579 | 0.00023589 | 0.00023598 | 0.00023608 | 0.00023617 | 0.00023627 | 0.00023636 | 0.00023646 | 0.00023655 | 0.00023665 | 0.00023674 | 0.00023684 | 0.00023694 | 0.00023703 | 0.00023713 | 0.00023722 | 0.00023732 | 0.00023741 | 0.00023751 | 0.00023761 | 0.0002377 | 0.0002378 | 0.00023789 | 0.00023799 | 0.00023808 | 0.00023818 | 0.00023828 | 0.00023837 | 0.00023847 | 0.00023856 | 0.00023866 | 0.00023876 | 0.00023885 | 0.00023895 | 0.00023905 | 0.00023914 | 0.00023924 | 0.00023934 | 0.00023943 | 0.00023953 | 0.00023963 | 0.00023972 | 0.00023982 | 0.00023992 | 0.00024001 | 0.00024011 | 0.00024021 | 0.0002403 | 0.0002404 | 0.0002405 | 0.00024059 | 0.00024069 | 09_ROK | d_ind_cem_7_8_fuel_oil |  |  | 13.4616 | 13.419 | 13.3568 | 12.758 | 12.8108 | 12.8581 | 12.9 | 12.9367 | 12.9685 | 12.9961 | 13.0195 | 12.965 | 12.9075 | 12.8474 | 12.8351 | 12.8212 | 12.8058 | 12.7887 | 12.7705 | 12.751 | 12.7303 | 12.7089 | 12.6869 | 12.6642 | 12.5788 | 12.493 | 12.4072 | 12.3213 | 12.2355 | 12.248 | 12.2602 | 12.272 | 12.2838 | 12.2955 | 12.3004 | 12.3054 | 12.3104 | 12.3153 | 12.3203 | 12.3253 | 12.3302 | 12.3352 | 12.3402 | 12.3452 | 12.3501 | 12.3551 | 12.3601 | 12.3651 | 12.3701 | 12.375 | 12.38 | 12.385 | 12.39 | 12.395
09_ROK | 7_9_lpg | 7_9_lpg | 14_4_nonmetallic_mineral_products | 0.76321 | 0.66779 | 129 | 6 | 56933.1999 | 1.1729e-05 | 1.1734e-05 | 1.1739e-05 | 1.1744e-05 | 1.1748e-05 | 1.1753e-05 | 1.1758e-05 | 1.1763e-05 | 1.1767e-05 | 1.1772e-05 | 1.1777e-05 | 1.1782e-05 | 1.1786e-05 | 1.1791e-05 | 1.1796e-05 | 1.1801e-05 | 1.1805e-05 | 1.181e-05 | 1.1815e-05 | 1.182e-05 | 1.1824e-05 | 1.1829e-05 | 1.1834e-05 | 1.1839e-05 | 1.1843e-05 | 1.1848e-05 | 1.1853e-05 | 1.1858e-05 | 1.1863e-05 | 1.1867e-05 | 1.1872e-05 | 1.1877e-05 | 1.1882e-05 | 1.1887e-05 | 1.1891e-05 | 1.1896e-05 | 1.1901e-05 | 1.1906e-05 | 1.1911e-05 | 1.1915e-05 | 1.192e-05 | 1.1925e-05 | 1.193e-05 | 1.1935e-05 | 1.1939e-05 | 1.1944e-05 | 1.1949e-05 | 1.1954e-05 | 1.1959e-05 | 1.1963e-05 | 1.1968e-05 | 1.1973e-05 | 1.1978e-05 | 09_ROK | d_ind_cem_7_9_lpg |  |  | 0.76321 | 0.66779 | 0.6647 | 0.6349 | 0.63753 | 0.63988 | 0.64197 | 0.64379 | 0.64538 | 0.64675 | 0.64791 | 0.6452 | 0.64234 | 0.63935 | 0.63874 | 0.63805 | 0.63728 | 0.63643 | 0.63552 | 0.63455 | 0.63352 | 0.63246 | 0.63136 | 0.63023 | 0.62598 | 0.62171 | 0.61744 | 0.61317 | 0.6089 | 0.60952 | 0.61013 | 0.61072 | 0.6113 | 0.61188 | 0.61213 | 0.61238 | 0.61262 | 0.61287 | 0.61312 | 0.61337 | 0.61361 | 0.61386 | 0.61411 | 0.61436 | 0.6146 | 0.61485 | 0.6151 | 0.61535 | 0.61559 | 0.61584 | 0.61609 | 0.61634 | 0.61659 | 0.61684
09_ROK | 7_10_refinery_gas_not_liquefied | 7_10_refi_gas_notliq | 14_4_nonmetallic_mineral_products | 0 | 0 | 129 | 6 | 56933.1999 | 0 | 0 | 0 | 0 | 0 | 0 | 0 | 0 | 0 | 0 | 0 | 0 | 0 | 0 | 0 | 0 | 0 | 0 | 0 | 0 | 0 | 0 | 0 | 0 | 0 | 0 | 0 | 0 | 0 | 0 | 0 | 0 | 0 | 0 | 0 | 0 | 0 | 0 | 0 | 0 | 0 | 0 | 0 | 0 | 0 | 0 | 0 | 0 | 0 | 0 | 0 | 0 | 0 | 09_ROK | d_ind_cem_7_10_refi_gas_notliq |  |  | 0 | 0 | 0 | 0 | 0 | 0 | 0 | 0 | 0 | 0 | 0 | 0 | 0 | 0 | 0 | 0 | 0 | 0 | 0 | 0 | 0 | 0 | 0 | 0 | 0 | 0 | 0 | 0 | 0 | 0 | 0 | 0 | 0 | 0 | 0 | 0 | 0 | 0 | 0 | 0 | 0 | 0 | 0 | 0 | 0 | 0 | 0 | 0 | 0 | 0 | 0 | 0 | 0 | 0
09_ROK | 7_11_ethane | 7_11_ethane | 14_4_nonmetallic_mineral_products | 0 | 0 | 129 | 6 | 56933.1999 | 0 | 0 | 0 | 0 | 0 | 0 | 0 | 0 | 0 | 0 | 0 | 0 | 0 | 0 | 0 | 0 | 0 | 0 | 0 | 0 | 0 | 0 | 0 | 0 | 0 | 0 | 0 | 0 | 0 | 0 | 0 | 0 | 0 | 0 | 0 | 0 | 0 | 0 | 0 | 0 | 0 | 0 | 0 | 0 | 0 | 0 | 0 | 0 | 0 | 0 | 0 | 0 | 0 | 09_ROK | d_ind_cem_7_11_ethane |  |  | 0 | 0 | 0 | 0 | 0 | 0 | 0 | 0 | 0 | 0 | 0 | 0 | 0 | 0 | 0 | 0 | 0 | 0 | 0 | 0 | 0 | 0 | 0 | 0 | 0 | 0 | 0 | 0 | 0 | 0 | 0 | 0 | 0 | 0 | 0 | 0 | 0 | 0 | 0 | 0 | 0 | 0 | 0 | 0 | 0 | 0 | 0 | 0 | 0 | 0 | 0 | 0 | 0 | 0
09_ROK | 7_x_other_petroleum_products | 7_x_other_petrol_prod | 14_4_nonmetallic_mineral_products | 0.40562 | 1.5548 | 129 | 6 | 56933.1999 | 2.7309e-05 | 2.732e-05 | 2.7331e-05 | 2.7342e-05 | 2.7353e-05 | 2.7364e-05 | 2.7376e-05 | 2.7387e-05 | 2.7398e-05 | 2.7409e-05 | 2.742e-05 | 2.7431e-05 | 2.7442e-05 | 2.7453e-05 | 2.7464e-05 | 2.7475e-05 | 2.7486e-05 | 2.7497e-05 | 2.7508e-05 | 2.7519e-05 | 2.753e-05 | 2.7542e-05 | 2.7553e-05 | 2.7564e-05 | 2.7575e-05 | 2.7586e-05 | 2.7597e-05 | 2.7608e-05 | 2.7619e-05 | 2.7631e-05 | 2.7642e-05 | 2.7653e-05 | 2.7664e-05 | 2.7675e-05 | 2.7686e-05 | 2.7697e-05 | 2.7709e-05 | 2.772e-05 | 2.7731e-05 | 2.7742e-05 | 2.7753e-05 | 2.7765e-05 | 2.7776e-05 | 2.7787e-05 | 2.7798e-05 | 2.7809e-05 | 2.7821e-05 | 2.7832e-05 | 2.7843e-05 | 2.7854e-05 | 2.7865e-05 | 2.7877e-05 | 2.7888e-05 | 09_ROK | d_ind_cem_7_x_other_petrol_prod |  |  | 0.40562 | 1.5548 | 1.5476 | 1.4782 | 1.4843 | 1.4898 | 1.4947 | 1.4989 | 1.5026 | 1.5058 | 1.5085 | 1.5022 | 1.4955 | 1.4886 | 1.4872 | 1.4855 | 1.4838 | 1.4818 | 1.4797 | 1.4774 | 1.475 | 1.4725 | 1.47 | 1.4674 | 1.4575 | 1.4475 | 1.4376 | 1.4276 | 1.4177 | 1.4191 | 1.4205 | 1.4219 | 1.4233 | 1.4246 | 1.4252 | 1.4258 | 1.4264 | 1.4269 | 1.4275 | 1.4281 | 1.4287 | 1.4292 | 1.4298 | 1.4304 | 1.431 | 1.4315 | 1.4321 | 1.4327 | 1.4333 | 1.4339 | 1.4344 | 1.435 | 1.4356 | 1.4362
09_ROK | 8_1_natural_gas | 8_1_natural_gas | 14_4_nonmetallic_mineral_products | 22.7841 | 23.6467 | 129 | 6 | 56933.1999 | 0.00041534 | 0.00041551 | 0.00041568 | 0.00041584 | 0.00041601 | 0.00041618 | 0.00041635 | 0.00041652 | 0.00041668 | 0.00041685 | 0.00041702 | 0.00041719 | 0.00041736 | 0.00041752 | 0.00041769 | 0.00041786 | 0.00041803 | 0.0004182 | 0.00041837 | 0.00041853 | 0.0004187 | 0.00041887 | 0.00041904 | 0.00041921 | 0.00041938 | 0.00041955 | 0.00041972 | 0.00041989 | 0.00042006 | 0.00042023 | 0.0004204 | 0.00042056 | 0.00042073 | 0.0004209 | 0.00042107 | 0.00042124 | 0.00042141 | 0.00042158 | 0.00042175 | 0.00042192 | 0.00042209 | 0.00042226 | 0.00042243 | 0.0004226 | 0.00042277 | 0.00042295 | 0.00042312 | 0.00042329 | 0.00042346 | 0.00042363 | 0.0004238 | 0.00042397 | 0.00042414 | 09_ROK | d_ind_cem_8_1_natural_gas |  |  | 22.7841 | 23.6467 | 23.5371 | 22.4819 | 22.575 | 22.6583 | 22.7321 | 22.7968 | 22.8529 | 22.9015 | 22.9427 | 22.8467 | 22.7454 | 22.6396 | 22.6177 | 22.5933 | 22.5661 | 22.536 | 22.504 | 22.4696 | 22.4331 | 22.3955 | 22.3566 | 22.3167 | 22.1662 | 22.015 | 21.8637 | 21.7124 | 21.5613 | 21.5833 | 21.6047 | 21.6256 | 21.6463 | 21.6669 | 21.6756 | 21.6844 | 21.6931 | 21.7019 | 21.7106 | 21.7194 | 21.7281 | 21.7369 | 21.7456 | 21.7544 | 21.7632 | 21.772 | 21.7807 | 21.7895 | 21.7983 | 21.8071 | 21.8159 | 21.8247 | 21.8335 | 21.8423
09_ROK | 15_1_fuelwood_and_woodwaste | 15_1_fwood_wwaste | 14_4_nonmetallic_mineral_products | 0 | 0 | 129 | 6 | 56933.1999 | 0 | 0 | 0 | 0 | 0 | 0 | 0 | 0 | 0 | 0 | 0 | 0 | 0 | 0 | 0 | 0 | 0 | 0 | 0 | 0 | 0 | 0 | 0 | 0 | 0 | 0 | 0 | 0 | 0 | 0 | 0 | 0 | 0 | 0 | 0 | 0 | 0 | 0 | 0 | 0 | 0 | 0 | 0 | 0 | 0 | 0 | 0 | 0 | 0 | 0 | 0 | 0 | 0 | 09_ROK | d_ind_cem_15_1_fwood_wwaste |  |  | 0 | 0 | 0 | 0 | 0 | 0 | 0 | 0 | 0 | 0 | 0 | 0 | 0 | 0 | 0 | 0 | 0 | 0 | 0 | 0 | 0 | 0 | 0 | 0 | 0 | 0 | 0 | 0 | 0 | 0 | 0 | 0 | 0 | 0 | 0 | 0 | 0 | 0 | 0 | 0 | 0 | 0 | 0 | 0 | 0 | 0 | 0 | 0 | 0 | 0 | 0 | 0 | 0 | 0
09_ROK | 15_2_bagasse | 15_2_bagasse | 14_4_nonmetallic_mineral_products | 0 | 0 | 129 | 6 | 56933.1999 | 0 | 0 | 0 | 0 | 0 | 0 | 0 | 0 | 0 | 0 | 0 | 0 | 0 | 0 | 0 | 0 | 0 | 0 | 0 | 0 | 0 | 0 | 0 | 0 | 0 | 0 | 0 | 0 | 0 | 0 | 0 | 0 | 0 | 0 | 0 | 0 | 0 | 0 | 0 | 0 | 0 | 0 | 0 | 0 | 0 | 0 | 0 | 0 | 0 | 0 | 0 | 0 | 0 | 09_ROK | d_ind_cem_15_2_bagasse |  |  | 0 | 0 | 0 | 0 | 0 | 0 | 0 | 0 | 0 | 0 | 0 | 0 | 0 | 0 | 0 | 0 | 0 | 0 | 0 | 0 | 0 | 0 | 0 | 0 | 0 | 0 | 0 | 0 | 0 | 0 | 0 | 0 | 0 | 0 | 0 | 0 | 0 | 0 | 0 | 0 | 0 | 0 | 0 | 0 | 0 | 0 | 0 | 0 | 0 | 0 | 0 | 0 | 0 | 0
09_ROK | 15_3_charcoal | 15_3_charcoal | 14_4_nonmetallic_mineral_products | 0 | 0 | 129 | 6 | 56933.1999 | 0 | 0 | 0 | 0 | 0 | 0 | 0 | 0 | 0 | 0 | 0 | 0 | 0 | 0 | 0 | 0 | 0 | 0 | 0 | 0 | 0 | 0 | 0 | 0 | 0 | 0 | 0 | 0 | 0 | 0 | 0 | 0 | 0 | 0 | 0 | 0 | 0 | 0 | 0 | 0 | 0 | 0 | 0 | 0 | 0 | 0 | 0 | 0 | 0 | 0 | 0 | 0 | 0 | 09_ROK | d_ind_cem_15_3_charcoal |  |  | 0 | 0 | 0 | 0 | 0 | 0 | 0 | 0 | 0 | 0 | 0 | 0 | 0 | 0 | 0 | 0 | 0 | 0 | 0 | 0 | 0 | 0 | 0 | 0 | 0 | 0 | 0 | 0 | 0 | 0 | 0 | 0 | 0 | 0 | 0 | 0 | 0 | 0 | 0 | 0 | 0 | 0 | 0 | 0 | 0 | 0 | 0 | 0 | 0 | 0 | 0 | 0 | 0 | 0
09_ROK | 15_4_black_liquor | 15_4_black_liquor | 14_4_nonmetallic_mineral_products | 0 | 0 | 129 | 6 | 56933.1999 | 0 | 0 | 0 | 0 | 0 | 0 | 0 | 0 | 0 | 0 | 0 | 0 | 0 | 0 | 0 | 0 | 0 | 0 | 0 | 0 | 0 | 0 | 0 | 0 | 0 | 0 | 0 | 0 | 0 | 0 | 0 | 0 | 0 | 0 | 0 | 0 | 0 | 0 | 0 | 0 | 0 | 0 | 0 | 0 | 0 | 0 | 0 | 0 | 0 | 0 | 0 | 0 | 0 | 09_ROK | d_ind_cem_15_4_black_liquor |  |  | 0 | 0 | 0 | 0 | 0 | 0 | 0 | 0 | 0 | 0 | 0 | 0 | 0 | 0 | 0 | 0 | 0 | 0 | 0 | 0 | 0 | 0 | 0 | 0 | 0 | 0 | 0 | 0 | 0 | 0 | 0 | 0 | 0 | 0 | 0 | 0 | 0 | 0 | 0 | 0 | 0 | 0 | 0 | 0 | 0 | 0 | 0 | 0 | 0 | 0 | 0 | 0 | 0 | 0
09_ROK | 15_5_other_biomass | 15_5_other_biomass | 14_4_nonmetallic_mineral_products | 0.1117 | 0.11225 | 129 | 6 | 56933.1999 | 1.9716e-06 | 1.9724e-06 | 1.9732e-06 | 1.974e-06 | 1.9748e-06 | 1.9756e-06 | 1.9764e-06 | 1.9771e-06 | 1.9779e-06 | 1.9787e-06 | 1.9795e-06 | 1.9803e-06 | 1.9811e-06 | 1.9819e-06 | 1.9827e-06 | 1.9835e-06 | 1.9843e-06 | 1.9851e-06 | 1.9859e-06 | 1.9867e-06 | 1.9875e-06 | 1.9883e-06 | 1.9891e-06 | 1.9899e-06 | 1.9907e-06 | 1.9915e-06 | 1.9923e-06 | 1.9932e-06 | 1.994e-06 | 1.9948e-06 | 1.9956e-06 | 1.9964e-06 | 1.9972e-06 | 1.998e-06 | 1.9988e-06 | 1.9996e-06 | 2.0004e-06 | 2.0012e-06 | 2.002e-06 | 2.0028e-06 | 2.0036e-06 | 2.0044e-06 | 2.0052e-06 | 2.0061e-06 | 2.0069e-06 | 2.0077e-06 | 2.0085e-06 | 2.0093e-06 | 2.0101e-06 | 2.0109e-06 | 2.0117e-06 | 2.0125e-06 | 2.0133e-06 | 09_ROK | d_ind_cem_15_5_other_biomass |  |  | 0.1117 | 0.11225 | 0.11173 | 0.10672 | 0.10716 | 0.10756 | 0.10791 | 0.10821 | 0.10848 | 0.10871 | 0.10891 | 0.10845 | 0.10797 | 0.10747 | 0.10736 | 0.10725 | 0.10712 | 0.10698 | 0.10682 | 0.10666 | 0.10649 | 0.10631 | 0.10612 | 0.10593 | 0.10522 | 0.1045 | 0.10378 | 0.10307 | 0.10235 | 0.10245 | 0.10255 | 0.10265 | 0.10275 | 0.10285 | 0.10289 | 0.10293 | 0.10297 | 0.10302 | 0.10306 | 0.1031 | 0.10314 | 0.10318 | 0.10322 | 0.10327 | 0.10331 | 0.10335 | 0.10339 | 0.10343 | 0.10347 | 0.10352 | 0.10356 | 0.1036 | 0.10364 | 0.10368
09_ROK | 16_1_biogas | 16_1_biogas | 14_4_nonmetallic_mineral_products | 0 | 0 | 129 | 6 | 56933.1999 | 0 | 0 | 0 | 0 | 0 | 0 | 0 | 0 | 0 | 0 | 0 | 0 | 0 | 0 | 0 | 0 | 0 | 0 | 0 | 0 | 0 | 0 | 0 | 0 | 0 | 0 | 0 | 0 | 0 | 0 | 0 | 0 | 0 | 0 | 0 | 0 | 0 | 0 | 0 | 0 | 0 | 0 | 0 | 0 | 0 | 0 | 0 | 0 | 0 | 0 | 0 | 0 | 0 | 09_ROK | d_ind_cem_16_1_biogas |  |  | 0 | 0 | 0 | 0 | 0 | 0 | 0 | 0 | 0 | 0 | 0 | 0 | 0 | 0 | 0 | 0 | 0 | 0 | 0 | 0 | 0 | 0 | 0 | 0 | 0 | 0 | 0 | 0 | 0 | 0 | 0 | 0 | 0 | 0 | 0 | 0 | 0 | 0 | 0 | 0 | 0 | 0 | 0 | 0 | 0 | 0 | 0 | 0 | 0 | 0 | 0 | 0 | 0 | 0
09_ROK | 16_2_industrial_waste | 16_2_industrial_waste | 14_4_nonmetallic_mineral_products | 29.274 | 30.6741 | 129 | 6 | 56933.1999 | 0.00053877 | 0.00053899 | 0.00053921 | 0.00053943 | 0.00053964 | 0.00053986 | 0.00054008 | 0.0005403 | 0.00054051 | 0.00054073 | 0.00054095 | 0.00054117 | 0.00054139 | 0.00054161 | 0.00054182 | 0.00054204 | 0.00054226 | 0.00054248 | 0.0005427 | 0.00054292 | 0.00054314 | 0.00054335 | 0.00054357 | 0.00054379 | 0.00054401 | 0.00054423 | 0.00054445 | 0.00054467 | 0.00054489 | 0.00054511 | 0.00054533 | 0.00054555 | 0.00054577 | 0.00054599 | 0.00054621 | 0.00054643 | 0.00054665 | 0.00054687 | 0.00054709 | 0.00054731 | 0.00054753 | 0.00054775 | 0.00054797 | 0.0005482 | 0.00054842 | 0.00054864 | 0.00054886 | 0.00054908 | 0.0005493 | 0.00054952 | 0.00054974 | 0.00054997 | 0.00055019 | 09_ROK | d_ind_cem_16_2_industrial_waste |  |  | 29.274 | 30.6741 | 30.532 | 29.1631 | 29.284 | 29.392 | 29.4877 | 29.5716 | 29.6444 | 29.7074 | 29.7608 | 29.6364 | 29.5049 | 29.3677 | 29.3394 | 29.3077 | 29.2724 | 29.2334 | 29.1918 | 29.1472 | 29.0999 | 29.051 | 29.0007 | 28.9489 | 28.7536 | 28.5575 | 28.3612 | 28.165 | 27.9689 | 27.9974 | 28.0253 | 28.0523 | 28.0792 | 28.1059 | 28.1173 | 28.1286 | 28.14 | 28.1513 | 28.1627 | 28.174 | 28.1854 | 28.1967 | 28.2081 | 28.2195 | 28.2309 | 28.2422 | 28.2536 | 28.265 | 28.2764 | 28.2878 | 28.2992 | 28.3106 | 28.3221 | 28.3335
09_ROK | 16_3_municipal_solid_waste_renewable | 16_3_msw_ren | 14_4_nonmetallic_mineral_products | 0 | 0 | 129 | 6 | 56933.1999 | 0 | 0 | 0 | 0 | 0 | 0 | 0 | 0 | 0 | 0 | 0 | 0 | 0 | 0 | 0 | 0 | 0 | 0 | 0 | 0 | 0 | 0 | 0 | 0 | 0 | 0 | 0 | 0 | 0 | 0 | 0 | 0 | 0 | 0 | 0 | 0 | 0 | 0 | 0 | 0 | 0 | 0 | 0 | 0 | 0 | 0 | 0 | 0 | 0 | 0 | 0 | 0 | 0 | 09_ROK | d_ind_cem_16_3_msw_ren |  |  | 0 | 0 | 0 | 0 | 0 | 0 | 0 | 0 | 0 | 0 | 0 | 0 | 0 | 0 | 0 | 0 | 0 | 0 | 0 | 0 | 0 | 0 | 0 | 0 | 0 | 0 | 0 | 0 | 0 | 0 | 0 | 0 | 0 | 0 | 0 | 0 | 0 | 0 | 0 | 0 | 0 | 0 | 0 | 0 | 0 | 0 | 0 | 0 | 0 | 0 | 0 | 0 | 0 | 0
09_ROK | 16_4_municipal_solid_waste_nonrenewable | 16_4_msw_nonr | 14_4_nonmetallic_mineral_products | 0 | 0 | 129 | 6 | 56933.1999 | 0 | 0 | 0 | 0 | 0 | 0 | 0 | 0 | 0 | 0 | 0 | 0 | 0 | 0 | 0 | 0 | 0 | 0 | 0 | 0 | 0 | 0 | 0 | 0 | 0 | 0 | 0 | 0 | 0 | 0 | 0 | 0 | 0 | 0 | 0 | 0 | 0 | 0 | 0 | 0 | 0 | 0 | 0 | 0 | 0 | 0 | 0 | 0 | 0 | 0 | 0 | 0 | 0 | 09_ROK | d_ind_cem_16_4_msw_nonr |  |  | 0 | 0 | 0 | 0 | 0 | 0 | 0 | 0 | 0 | 0 | 0 | 0 | 0 | 0 | 0 | 0 | 0 | 0 | 0 | 0 | 0 | 0 | 0 | 0 | 0 | 0 | 0 | 0 | 0 | 0 | 0 | 0 | 0 | 0 | 0 | 0 | 0 | 0 | 0 | 0 | 0 | 0 | 0 | 0 | 0 | 0 | 0 | 0 | 0 | 0 | 0 | 0 | 0 | 0
09_ROK | 16_5_biogasoline | 16_5_biogasoline | 14_4_nonmetallic_mineral_products | 0 | 0 | 129 | 6 | 56933.1999 | 0 | 0 | 0 | 0 | 0 | 0 | 0 | 0 | 0 | 0 | 0 | 0 | 0 | 0 | 0 | 0 | 0 | 0 | 0 | 0 | 0 | 0 | 0 | 0 | 0 | 0 | 0 | 0 | 0 | 0 | 0 | 0 | 0 | 0 | 0 | 0 | 0 | 0 | 0 | 0 | 0 | 0 | 0 | 0 | 0 | 0 | 0 | 0 | 0 | 0 | 0 | 0 | 0 | 09_ROK | d_ind_cem_16_5_biogasoline |  |  | 0 | 0 | 0 | 0 | 0 | 0 | 0 | 0 | 0 | 0 | 0 | 0 | 0 | 0 | 0 | 0 | 0 | 0 | 0 | 0 | 0 | 0 | 0 | 0 | 0 | 0 | 0 | 0 | 0 | 0 | 0 | 0 | 0 | 0 | 0 | 0 | 0 | 0 | 0 | 0 | 0 | 0 | 0 | 0 | 0 | 0 | 0 | 0 | 0 | 0 | 0 | 0 | 0 | 0
09_ROK | 16_6_biodiesel | 16_6_biodiesel | 14_4_nonmetallic_mineral_products | 0 | 0 | 129 | 6 | 56933.1999 | 0 | 0 | 0 | 0 | 0 | 0 | 0 | 0 | 0 | 0 | 0 | 0 | 0 | 0 | 0 | 0 | 0 | 0 | 0 | 0 | 0 | 0 | 0 | 0 | 0 | 0 | 0 | 0 | 0 | 0 | 0 | 0 | 0 | 0 | 0 | 0 | 0 | 0 | 0 | 0 | 0 | 0 | 0 | 0 | 0 | 0 | 0 | 0 | 0 | 0 | 0 | 0 | 0 | 09_ROK | d_ind_cem_16_6_biodiesel |  |  | 0 | 0 | 0 | 0 | 0 | 0 | 0 | 0 | 0 | 0 | 0 | 0 | 0 | 0 | 0 | 0 | 0 | 0 | 0 | 0 | 0 | 0 | 0 | 0 | 0 | 0 | 0 | 0 | 0 | 0 | 0 | 0 | 0 | 0 | 0 | 0 | 0 | 0 | 0 | 0 | 0 | 0 | 0 | 0 | 0 | 0 | 0 | 0 | 0 | 0 | 0 | 0 | 0 | 0
09_ROK | 16_8_other_liquid_biofuels | 16_8_oth_liquid_biofuel | 14_4_nonmetallic_mineral_products | 0 | 0 | 129 | 6 | 56933.1999 | 0 | 0 | 0 | 0 | 0 | 0 | 0 | 0 | 0 | 0 | 0 | 0 | 0 | 0 | 0 | 0 | 0 | 0 | 0 | 0 | 0 | 0 | 0 | 0 | 0 | 0 | 0 | 0 | 0 | 0 | 0 | 0 | 0 | 0 | 0 | 0 | 0 | 0 | 0 | 0 | 0 | 0 | 0 | 0 | 0 | 0 | 0 | 0 | 0 | 0 | 0 | 0 | 0 | 09_ROK | d_ind_cem_16_8_oth_liquid_biofuel |  |  | 0 | 0 | 0 | 0 | 0 | 0 | 0 | 0 | 0 | 0 | 0 | 0 | 0 | 0 | 0 | 0 | 0 | 0 | 0 | 0 | 0 | 0 | 0 | 0 | 0 | 0 | 0 | 0 | 0 | 0 | 0 | 0 | 0 | 0 | 0 | 0 | 0 | 0 | 0 | 0 | 0 | 0 | 0 | 0 | 0 | 0 | 0 | 0 | 0 | 0 | 0 | 0 | 0 | 0
09_ROK | 17_electricity | 17_electricity | 14_4_nonmetallic_mineral_products | 46.3812 | 46.4441 | 129 | 6 | 56933.1999 | 0.00081577 | 0.00081609 | 0.00081642 | 0.00081675 | 0.00081708 | 0.00081741 | 0.00081774 | 0.00081807 | 0.0008184 | 0.00081873 | 0.00081906 | 0.00081939 | 0.00081972 | 0.00082005 | 0.00082038 | 0.00082071 | 0.00082104 | 0.00082138 | 0.00082171 | 0.00082204 | 0.00082237 | 0.0008227 | 0.00082303 | 0.00082336 | 0.0008237 | 0.00082403 | 0.00082436 | 0.00082469 | 0.00082503 | 0.00082536 | 0.00082569 | 0.00082602 | 0.00082636 | 0.00082669 | 0.00082702 | 0.00082736 | 0.00082769 | 0.00082802 | 0.00082836 | 0.00082869 | 0.00082903 | 0.00082936 | 0.0008297 | 0.00083003 | 0.00083036 | 0.0008307 | 0.00083103 | 0.00083137 | 0.0008317 | 0.00083204 | 0.00083238 | 0.00083271 | 0.00083305 | 09_ROK | d_ind_cem_17_electricity |  |  | 46.3812 | 46.4441 | 46.2289 | 44.1563 | 44.3393 | 44.5029 | 44.6478 | 44.7747 | 44.885 | 44.9804 | 45.0613 | 44.8729 | 44.6739 | 44.466 | 44.4231 | 44.3752 | 44.3218 | 44.2627 | 44.1997 | 44.1321 | 44.0605 | 43.9866 | 43.9103 | 43.8319 | 43.5362 | 43.2394 | 42.9422 | 42.645 | 42.3482 | 42.3913 | 42.4334 | 42.4744 | 42.5152 | 42.5556 | 42.5728 | 42.5899 | 42.6071 | 42.6243 | 42.6415 | 42.6587 | 42.6759 | 42.6931 | 42.7103 | 42.7275 | 42.7447 | 42.762 | 42.7792 | 42.7965 | 42.8137 | 42.831 | 42.8483 | 42.8655 | 42.8828 | 42.9001
09_ROK | 18_heat | 18_heat | 14_4_nonmetallic_mineral_products | 0.10781 | 0.11639 | 129 | 6 | 56933.1999 | 2.0444e-06 | 2.0452e-06 | 2.046e-06 | 2.0469e-06 | 2.0477e-06 | 2.0485e-06 | 2.0493e-06 | 2.0502e-06 | 2.051e-06 | 2.0518e-06 | 2.0526e-06 | 2.0535e-06 | 2.0543e-06 | 2.0551e-06 | 2.056e-06 | 2.0568e-06 | 2.0576e-06 | 2.0584e-06 | 2.0593e-06 | 2.0601e-06 | 2.0609e-06 | 2.0618e-06 | 2.0626e-06 | 2.0634e-06 | 2.0643e-06 | 2.0651e-06 | 2.0659e-06 | 2.0668e-06 | 2.0676e-06 | 2.0684e-06 | 2.0693e-06 | 2.0701e-06 | 2.0709e-06 | 2.0718e-06 | 2.0726e-06 | 2.0734e-06 | 2.0743e-06 | 2.0751e-06 | 2.0759e-06 | 2.0768e-06 | 2.0776e-06 | 2.0785e-06 | 2.0793e-06 | 2.0801e-06 | 2.081e-06 | 2.0818e-06 | 2.0826e-06 | 2.0835e-06 | 2.0843e-06 | 2.0852e-06 | 2.086e-06 | 2.0868e-06 | 2.0877e-06 | 09_ROK | d_ind_cem_18_heat |  |  | 0.10781 | 0.11639 | 0.11585 | 0.11066 | 0.11112 | 0.11153 | 0.11189 | 0.11221 | 0.11249 | 0.11272 | 0.11293 | 0.11246 | 0.11196 | 0.11144 | 0.11133 | 0.11121 | 0.11107 | 0.11093 | 0.11077 | 0.1106 | 0.11042 | 0.11023 | 0.11004 | 0.10985 | 0.10911 | 0.10836 | 0.10762 | 0.10687 | 0.10613 | 0.10624 | 0.10634 | 0.10644 | 0.10655 | 0.10665 | 0.10669 | 0.10673 | 0.10678 | 0.10682 | 0.10686 | 0.10691 | 0.10695 | 0.10699 | 0.10704 | 0.10708 | 0.10712 | 0.10717 | 0.10721 | 0.10725 | 0.10729 | 0.10734 | 0.10738 | 0.10742 | 0.10747 | 0.10751
09_ROK | TOTAL | PJ/mt | 14_4_nonmetallic_mineral_products | 218.1176 | 218.2169 |  |  |  | 3.8329 | 3.8344 | 3.836 | 3.8375 | 3.839 | 3.8406 | 3.8421 | 3.8437 | 3.8452 | 3.8468 | 3.8483 | 3.8499 | 3.8514 | 3.853 | 3.8546 | 3.8561 | 3.8577 | 3.8592 | 3.8608 | 3.8623 | 3.8639 | 3.8654 | 3.867 | 3.8686 | 3.8701 | 3.8717 | 3.8732 | 3.8748 | 3.8764 | 3.8779 | 3.8795 | 3.8811 | 3.8826 | 3.8842 | 3.8858 | 3.8873 | 3.8889 | 3.8905 | 3.892 | 3.8936 | 3.8952 | 3.8967 | 3.8983 | 3.8999 | 3.9015 | 3.903 | 3.9046 | 3.9062 | 3.9078 | 3.9093 | 3.9109 | 3.9125 | 3.9141
[65 empty] | no CCS | 1 | 1 | 1 | 1 | 1 | 1 | 1 | 1 | 1 | 1 | 1 | 1 | 1 | 1 | 1 | 1 | 1 | 1 | 1 | 1 | 1 | 1 | 1 | 0.99875 | 0.99625 | 0.9925 | 0.9875 | 0.98125 | 0.97375 | 0.965 | 0.955 | 0.94375 | 0.93125 | 0.91875 | 0.90625 | 0.89375 | 0.88125 | 0.86875 | 0.85625 | 0.84375 | 0.83125 | 0.81875 | 0.80625 | 0.79375 | 0.78125 | 0.76875 | 0.75625 | 0.74375 | 0.73125 | 0.71875 | 0.70625 | 0.69375 | 0.68125 | 0.66875
[65 empty] | CCS | 0 | 0 | 0 | 0 | 0 | 0 | 0 | 0 | 0 | 0 | 0 | 0 | 0 | 0 | 0 | 0 | 0 | 0 | 0 | 0 | 0 | 0 | 0 | 0.00125 | 0.00375 | 0.0075 | 0.0125 | 0.01875 | 0.02625 | 0.035 | 0.045 | 0.05625 | 0.06875 | 0.08125 | 0.09375 | 0.10625 | 0.11875 | 0.13125 | 0.14375 | 0.15625 | 0.16875 | 0.18125 | 0.19375 | 0.20625 | 0.21875 | 0.23125 | 0.24375 | 0.25625 | 0.26875 | 0.28125 | 0.29375 | 0.30625 | 0.31875 | 0.33125
PASTE into OSeMOSYS input sheet
Splitting non-metallic mineral products into CCS and non CCS | [61 empty] | OSeMOSYS labels |  | Intentionally blank |  | Energy use 2017: Energy use
economy | fuel_code | short_fuel_code | item_code_new | 2017 energy | 2018 energy | [56 empty] | REGION | FUEL |  |  | 2017 | 2018 | 2019 | 2020 | 2021 | 2022 | 2023 | 2024 | 2025 | 2026 | 2027 | 2028 | 2029 | 2030 | 2031 | 2032 | 2033 | 2034 | 2035 | 2036 | 2037 | 2038 | 2039 | 2040 | 2041 | 2042 | 2043 | 2044 | 2045 | 2046 | 2047 | 2048 | 2049 | 2050 | 2051 | 2052 | 2053 | 2054 | 2055 | 2056 | 2057 | 2058 | 2059 | 2060 | 2061 | 2062 | 2063 | 2064 | 2065 | 2066 | 2067 | 2068 | 2069 | 2070
09_ROK | 1_x_coal_thermal | 1_x_coal_thermal | 14_4_cement_noccs | 98.949 | 95.9154 | [56 empty] | 09_ROK | d_ind_cem_1_x_coal_thermal |  |  | 98.949 | 95.9154 | 95.4709 | 91.1905 | 91.5684 | 91.9063 | 92.2056 | 92.4678 | 92.6955 | 92.8926 | 93.0596 | 92.6705 | 92.2594 | 91.8301 | 91.7417 | 91.6427 | 91.5324 | 91.4103 | 91.2802 | 91.1407 | 90.9928 | 90.8401 | 90.6826 | 90.4074 | 89.5729 | 88.6272 | 87.5746 | 86.4181 | 85.1607 | 84.4815 | 83.6891 | 82.7831 | 81.765 | 80.7442 | 79.6778 | 78.6104 | 77.5423 | 76.4732 | 75.4032 | 74.3324 | 73.2607 | 72.1882 | 71.1147 | 70.0404 | 68.9652 | 67.8891 | 66.8122 | 65.7343 | 64.6556 | 63.576 | 62.4955 | 61.4142 | 60.3319 | 59.2488
09_ROK | 1_1_coking_coal | 1_1_coking_coal | 14_4_cement_noccs | 0 | 0 | [56 empty] | 09_ROK | d_ind_cem_1_1_coking_coal |  |  | 0 | 0 | 0 | 0 | 0 | 0 | 0 | 0 | 0 | 0 | 0 | 0 | 0 | 0 | 0 | 0 | 0 | 0 | 0 | 0 | 0 | 0 | 0 | 0 | 0 | 0 | 0 | 0 | 0 | 0 | 0 | 0 | 0 | 0 | 0 | 0 | 0 | 0 | 0 | 0 | 0 | 0 | 0 | 0 | 0 | 0 | 0 | 0 | 0 | 0 | 0 | 0 | 0 | 0
09_ROK | 1_5_lignite | 1_5_lignite | 14_4_cement_noccs | 0 | 0 | [56 empty] | 09_ROK | d_ind_cem_1_5_lignite |  |  | 0 | 0 | 0 | 0 | 0 | 0 | 0 | 0 | 0 | 0 | 0 | 0 | 0 | 0 | 0 | 0 | 0 | 0 | 0 | 0 | 0 | 0 | 0 | 0 | 0 | 0 | 0 | 0 | 0 | 0 | 0 | 0 | 0 | 0 | 0 | 0 | 0 | 0 | 0 | 0 | 0 | 0 | 0 | 0 | 0 | 0 | 0 | 0 | 0 | 0 | 0 | 0 | 0 | 0
09_ROK | 2_coal_products | 2_coal_products | 14_4_cement_noccs | 0 | 0 | [56 empty] | 09_ROK | d_ind_cem_2_coal_products |  |  | 0 | 0 | 0 | 0 | 0 | 0 | 0 | 0 | 0 | 0 | 0 | 0 | 0 | 0 | 0 | 0 | 0 | 0 | 0 | 0 | 0 | 0 | 0 | 0 | 0 | 0 | 0 | 0 | 0 | 0 | 0 | 0 | 0 | 0 | 0 | 0 | 0 | 0 | 0 | 0 | 0 | 0 | 0 | 0 | 0 | 0 | 0 | 0 | 0 | 0 | 0 | 0 | 0 | 0
09_ROK | 6_1_crude_oil | 6_1_crude_oil | 14_4_cement_noccs | 0 | 0 | [56 empty] | 09_ROK | d_ind_cem_6_1_crude_oil |  |  | 0 | 0 | 0 | 0 | 0 | 0 | 0 | 0 | 0 | 0 | 0 | 0 | 0 | 0 | 0 | 0 | 0 | 0 | 0 | 0 | 0 | 0 | 0 | 0 | 0 | 0 | 0 | 0 | 0 | 0 | 0 | 0 | 0 | 0 | 0 | 0 | 0 | 0 | 0 | 0 | 0 | 0 | 0 | 0 | 0 | 0 | 0 | 0 | 0 | 0 | 0 | 0 | 0 | 0
09_ROK | 6_x_ngls | 6_x_ngls | 14_4_cement_noccs | 0 | 0 | [56 empty] | 09_ROK | d_ind_cem_6_x_ngls |  |  | 0 | 0 | 0 | 0 | 0 | 0 | 0 | 0 | 0 | 0 | 0 | 0 | 0 | 0 | 0 | 0 | 0 | 0 | 0 | 0 | 0 | 0 | 0 | 0 | 0 | 0 | 0 | 0 | 0 | 0 | 0 | 0 | 0 | 0 | 0 | 0 | 0 | 0 | 0 | 0 | 0 | 0 | 0 | 0 | 0 | 0 | 0 | 0 | 0 | 0 | 0 | 0 | 0 | 0
09_ROK | 7_1_motor_gasoline | 7_1_mo_gasoline | 14_4_cement_noccs | 0 | 0 | [56 empty] | 09_ROK | d_ind_cem_7_1_mo_gasoline |  |  | 0 | 0 | 0 | 0 | 0 | 0 | 0 | 0 | 0 | 0 | 0 | 0 | 0 | 0 | 0 | 0 | 0 | 0 | 0 | 0 | 0 | 0 | 0 | 0 | 0 | 0 | 0 | 0 | 0 | 0 | 0 | 0 | 0 | 0 | 0 | 0 | 0 | 0 | 0 | 0 | 0 | 0 | 0 | 0 | 0 | 0 | 0 | 0 | 0 | 0 | 0 | 0 | 0 | 0
09_ROK | 7_2_aviation_gasoline | 7_2_avi_gasoline | 14_4_cement_noccs | 0 | 0 | [56 empty] | 09_ROK | d_ind_cem_7_2_avi_gasoline |  |  | 0 | 0 | 0 | 0 | 0 | 0 | 0 | 0 | 0 | 0 | 0 | 0 | 0 | 0 | 0 | 0 | 0 | 0 | 0 | 0 | 0 | 0 | 0 | 0 | 0 | 0 | 0 | 0 | 0 | 0 | 0 | 0 | 0 | 0 | 0 | 0 | 0 | 0 | 0 | 0 | 0 | 0 | 0 | 0 | 0 | 0 | 0 | 0 | 0 | 0 | 0 | 0 | 0 | 0
09_ROK | 7_3_naphtha | 7_3_naphtha | 14_4_cement_noccs | 0 | 0 | [56 empty] | 09_ROK | d_ind_cem_7_3_naphtha |  |  | 0 | 0 | 0 | 0 | 0 | 0 | 0 | 0 | 0 | 0 | 0 | 0 | 0 | 0 | 0 | 0 | 0 | 0 | 0 | 0 | 0 | 0 | 0 | 0 | 0 | 0 | 0 | 0 | 0 | 0 | 0 | 0 | 0 | 0 | 0 | 0 | 0 | 0 | 0 | 0 | 0 | 0 | 0 | 0 | 0 | 0 | 0 | 0 | 0 | 0 | 0 | 0 | 0 | 0
09_ROK | 7_x_jet_fuel | 7_x_jet_fuel | 14_4_cement_noccs | 0 | 0 | [56 empty] | 09_ROK | d_ind_cem_7_x_jet_fuel |  |  | 0 | 0 | 0 | 0 | 0 | 0 | 0 | 0 | 0 | 0 | 0 | 0 | 0 | 0 | 0 | 0 | 0 | 0 | 0 | 0 | 0 | 0 | 0 | 0 | 0 | 0 | 0 | 0 | 0 | 0 | 0 | 0 | 0 | 0 | 0 | 0 | 0 | 0 | 0 | 0 | 0 | 0 | 0 | 0 | 0 | 0 | 0 | 0 | 0 | 0 | 0 | 0 | 0 | 0
09_ROK | 7_6_kerosene | 7_6_kerosene | 14_4_cement_noccs | 0.085788 | 0.085788 | [56 empty] | 09_ROK | d_ind_cem_7_6_kerosene |  |  | 0.085788 | 0.085788 | 0.08539 | 0.081562 | 0.0819 | 0.082202 | 0.082469 | 0.082704 | 0.082908 | 0.083084 | 0.083233 | 0.082885 | 0.082518 | 0.082134 | 0.082055 | 0.081966 | 0.081867 | 0.081758 | 0.081642 | 0.081517 | 0.081385 | 0.081248 | 0.081107 | 0.080861 | 0.080115 | 0.079269 | 0.078328 | 0.077293 | 0.076168 | 0.075561 | 0.074852 | 0.074042 | 0.073131 | 0.072218 | 0.071264 | 0.07031 | 0.069354 | 0.068398 | 0.067441 | 0.066484 | 0.065525 | 0.064566 | 0.063606 | 0.062645 | 0.061683 | 0.060721 | 0.059757 | 0.058793 | 0.057829 | 0.056863 | 0.055897 | 0.054929 | 0.053961 | 0.052993
09_ROK | 7_7_gas_diesel_oil | 7_7_gas_diesel_oil | 14_4_cement_noccs | 5.7936 | 5.5806 | [56 empty] | 09_ROK | d_ind_cem_7_7_gas_diesel_oil |  |  | 5.7936 | 5.5806 | 5.5547 | 5.3057 | 5.3277 | 5.3473 | 5.3647 | 5.38 | 5.3932 | 5.4047 | 5.4144 | 5.3918 | 5.3679 | 5.3429 | 5.3377 | 5.332 | 5.3256 | 5.3185 | 5.3109 | 5.3028 | 5.2942 | 5.2853 | 5.2761 | 5.2601 | 5.2116 | 5.1565 | 5.0953 | 5.028 | 4.9549 | 4.9153 | 4.8692 | 4.8165 | 4.7573 | 4.6979 | 4.6358 | 4.5737 | 4.5116 | 4.4494 | 4.3871 | 4.3248 | 4.2625 | 4.2001 | 4.1376 | 4.0751 | 4.0126 | 3.95 | 3.8873 | 3.8246 | 3.7618 | 3.699 | 3.6361 | 3.5732 | 3.5103 | 3.4472
09_ROK | 7_8_fuel_oil | 7_8_fuel_oil | 14_4_cement_noccs | 13.4616 | 13.419 | [56 empty] | 09_ROK | d_ind_cem_7_8_fuel_oil |  |  | 13.4616 | 13.419 | 13.3568 | 12.758 | 12.8108 | 12.8581 | 12.9 | 12.9367 | 12.9685 | 12.9961 | 13.0195 | 12.965 | 12.9075 | 12.8474 | 12.8351 | 12.8212 | 12.8058 | 12.7887 | 12.7705 | 12.751 | 12.7303 | 12.7089 | 12.6869 | 12.6484 | 12.5316 | 12.3993 | 12.2521 | 12.0903 | 11.9144 | 11.8193 | 11.7085 | 11.5817 | 11.4393 | 11.2965 | 11.1473 | 10.998 | 10.8485 | 10.6989 | 10.5493 | 10.3994 | 10.2495 | 10.0994 | 9.9493 | 9.799 | 9.6485 | 9.498 | 9.3473 | 9.1965 | 9.0456 | 8.8946 | 8.7434 | 8.5921 | 8.4407 | 8.2892
09_ROK | 7_9_lpg | 7_9_lpg | 14_4_cement_noccs | 0.76321 | 0.66779 | [56 empty] | 09_ROK | d_ind_cem_7_9_lpg |  |  | 0.76321 | 0.66779 | 0.6647 | 0.6349 | 0.63753 | 0.63988 | 0.64197 | 0.64379 | 0.64538 | 0.64675 | 0.64791 | 0.6452 | 0.64234 | 0.63935 | 0.63874 | 0.63805 | 0.63728 | 0.63643 | 0.63552 | 0.63455 | 0.63352 | 0.63246 | 0.63136 | 0.62945 | 0.62364 | 0.61705 | 0.60972 | 0.60167 | 0.59292 | 0.58819 | 0.58267 | 0.57636 | 0.56928 | 0.56217 | 0.55474 | 0.54731 | 0.53987 | 0.53243 | 0.52498 | 0.51753 | 0.51007 | 0.5026 | 0.49512 | 0.48764 | 0.48016 | 0.47267 | 0.46517 | 0.45766 | 0.45015 | 0.44264 | 0.43511 | 0.42759 | 0.42005 | 0.41251
09_ROK | 7_10_refinery_gas_not_liquefied | 7_10_refi_gas_notliq | 14_4_cement_noccs | 0 | 0 | [56 empty] | 09_ROK | d_ind_cem_7_10_refi_gas_notliq |  |  | 0 | 0 | 0 | 0 | 0 | 0 | 0 | 0 | 0 | 0 | 0 | 0 | 0 | 0 | 0 | 0 | 0 | 0 | 0 | 0 | 0 | 0 | 0 | 0 | 0 | 0 | 0 | 0 | 0 | 0 | 0 | 0 | 0 | 0 | 0 | 0 | 0 | 0 | 0 | 0 | 0 | 0 | 0 | 0 | 0 | 0 | 0 | 0 | 0 | 0 | 0 | 0 | 0 | 0
09_ROK | 7_11_ethane | 7_11_ethane | 14_4_cement_noccs | 0 | 0 | [56 empty] | 09_ROK | d_ind_cem_7_11_ethane |  |  | 0 | 0 | 0 | 0 | 0 | 0 | 0 | 0 | 0 | 0 | 0 | 0 | 0 | 0 | 0 | 0 | 0 | 0 | 0 | 0 | 0 | 0 | 0 | 0 | 0 | 0 | 0 | 0 | 0 | 0 | 0 | 0 | 0 | 0 | 0 | 0 | 0 | 0 | 0 | 0 | 0 | 0 | 0 | 0 | 0 | 0 | 0 | 0 | 0 | 0 | 0 | 0 | 0 | 0
09_ROK | 7_x_other_petroleum_products | 7_x_other_petrol_prod | 14_4_cement_noccs | 0.40562 | 1.5548 | [56 empty] | 09_ROK | d_ind_cem_7_x_other_petrol_prod |  |  | 0.40562 | 1.5548 | 1.5476 | 1.4782 | 1.4843 | 1.4898 | 1.4947 | 1.4989 | 1.5026 | 1.5058 | 1.5085 | 1.5022 | 1.4955 | 1.4886 | 1.4872 | 1.4855 | 1.4838 | 1.4818 | 1.4797 | 1.4774 | 1.475 | 1.4725 | 1.47 | 1.4655 | 1.452 | 1.4367 | 1.4196 | 1.4009 | 1.3805 | 1.3695 | 1.3566 | 1.3419 | 1.3254 | 1.3089 | 1.2916 | 1.2743 | 1.257 | 1.2396 | 1.2223 | 1.2049 | 1.1876 | 1.1702 | 1.1528 | 1.1354 | 1.1179 | 1.1005 | 1.083 | 1.0656 | 1.0481 | 1.0306 | 1.0131 | 0.99554 | 0.97799 | 0.96044
09_ROK | 8_1_natural_gas | 8_1_natural_gas | 14_4_cement_noccs | 22.7841 | 23.6467 | [56 empty] | 09_ROK | d_ind_cem_8_1_natural_gas |  |  | 22.7841 | 23.6467 | 23.5371 | 22.4819 | 22.575 | 22.6583 | 22.7321 | 22.7968 | 22.8529 | 22.9015 | 22.9427 | 22.8467 | 22.7454 | 22.6396 | 22.6177 | 22.5933 | 22.5661 | 22.536 | 22.504 | 22.4696 | 22.4331 | 22.3955 | 22.3566 | 22.2888 | 22.0831 | 21.8499 | 21.5904 | 21.3053 | 20.9953 | 20.8278 | 20.6325 | 20.4091 | 20.1581 | 19.9065 | 19.6435 | 19.3804 | 19.1171 | 18.8535 | 18.5897 | 18.3257 | 18.0615 | 17.7971 | 17.5324 | 17.2676 | 17.0025 | 16.7372 | 16.4717 | 16.206 | 15.94 | 15.6739 | 15.4075 | 15.1409 | 14.8741 | 14.607
09_ROK | 15_1_fuelwood_and_woodwaste | 15_1_fwood_wwaste | 14_4_cement_noccs | 0 | 0 | [56 empty] | 09_ROK | d_ind_cem_15_1_fwood_wwaste |  |  | 0 | 0 | 0 | 0 | 0 | 0 | 0 | 0 | 0 | 0 | 0 | 0 | 0 | 0 | 0 | 0 | 0 | 0 | 0 | 0 | 0 | 0 | 0 | 0 | 0 | 0 | 0 | 0 | 0 | 0 | 0 | 0 | 0 | 0 | 0 | 0 | 0 | 0 | 0 | 0 | 0 | 0 | 0 | 0 | 0 | 0 | 0 | 0 | 0 | 0 | 0 | 0 | 0 | 0
09_ROK | 15_2_bagasse | 15_2_bagasse | 14_4_cement_noccs | 0 | 0 | [56 empty] | 09_ROK | d_ind_cem_15_2_bagasse |  |  | 0 | 0 | 0 | 0 | 0 | 0 | 0 | 0 | 0 | 0 | 0 | 0 | 0 | 0 | 0 | 0 | 0 | 0 | 0 | 0 | 0 | 0 | 0 | 0 | 0 | 0 | 0 | 0 | 0 | 0 | 0 | 0 | 0 | 0 | 0 | 0 | 0 | 0 | 0 | 0 | 0 | 0 | 0 | 0 | 0 | 0 | 0 | 0 | 0 | 0 | 0 | 0 | 0 | 0
09_ROK | 15_3_charcoal | 15_3_charcoal | 14_4_cement_noccs | 0 | 0 | [56 empty] | 09_ROK | d_ind_cem_15_3_charcoal |  |  | 0 | 0 | 0 | 0 | 0 | 0 | 0 | 0 | 0 | 0 | 0 | 0 | 0 | 0 | 0 | 0 | 0 | 0 | 0 | 0 | 0 | 0 | 0 | 0 | 0 | 0 | 0 | 0 | 0 | 0 | 0 | 0 | 0 | 0 | 0 | 0 | 0 | 0 | 0 | 0 | 0 | 0 | 0 | 0 | 0 | 0 | 0 | 0 | 0 | 0 | 0 | 0 | 0 | 0
09_ROK | 15_4_black_liquor | 15_4_black_liquor | 14_4_cement_noccs | 0 | 0 | [56 empty] | 09_ROK | d_ind_cem_15_4_black_liquor |  |  | 0 | 0 | 0 | 0 | 0 | 0 | 0 | 0 | 0 | 0 | 0 | 0 | 0 | 0 | 0 | 0 | 0 | 0 | 0 | 0 | 0 | 0 | 0 | 0 | 0 | 0 | 0 | 0 | 0 | 0 | 0 | 0 | 0 | 0 | 0 | 0 | 0 | 0 | 0 | 0 | 0 | 0 | 0 | 0 | 0 | 0 | 0 | 0 | 0 | 0 | 0 | 0 | 0 | 0
09_ROK | 15_5_other_biomass | 15_5_other_biomass | 14_4_cement_noccs | 0.1117 | 0.11225 | [56 empty] | 09_ROK | d_ind_cem_15_5_other_biomass |  |  | 0.1117 | 0.11225 | 0.11173 | 0.10672 | 0.10716 | 0.10756 | 0.10791 | 0.10821 | 0.10848 | 0.10871 | 0.10891 | 0.10845 | 0.10797 | 0.10747 | 0.10736 | 0.10725 | 0.10712 | 0.10698 | 0.10682 | 0.10666 | 0.10649 | 0.10631 | 0.10612 | 0.1058 | 0.10483 | 0.10372 | 0.10249 | 0.10113 | 0.099662 | 0.098867 | 0.09794 | 0.09688 | 0.095688 | 0.094494 | 0.093246 | 0.091996 | 0.090746 | 0.089495 | 0.088243 | 0.08699 | 0.085736 | 0.084481 | 0.083224 | 0.081967 | 0.080709 | 0.079449 | 0.078189 | 0.076928 | 0.075665 | 0.074402 | 0.073137 | 0.071872 | 0.070605 | 0.069338
09_ROK | 16_1_biogas | 16_1_biogas | 14_4_cement_noccs | 0 | 0 | [56 empty] | 09_ROK | d_ind_cem_16_1_biogas |  |  | 0 | 0 | 0 | 0 | 0 | 0 | 0 | 0 | 0 | 0 | 0 | 0 | 0 | 0 | 0 | 0 | 0 | 0 | 0 | 0 | 0 | 0 | 0 | 0 | 0 | 0 | 0 | 0 | 0 | 0 | 0 | 0 | 0 | 0 | 0 | 0 | 0 | 0 | 0 | 0 | 0 | 0 | 0 | 0 | 0 | 0 | 0 | 0 | 0 | 0 | 0 | 0 | 0 | 0
09_ROK | 16_2_industrial_waste | 16_2_industrial_waste | 14_4_cement_noccs | 29.274 | 30.6741 | [56 empty] | 09_ROK | d_ind_cem_16_2_industrial_waste |  |  | 29.274 | 30.6741 | 30.532 | 29.1631 | 29.284 | 29.392 | 29.4877 | 29.5716 | 29.6444 | 29.7074 | 29.7608 | 29.6364 | 29.5049 | 29.3677 | 29.3394 | 29.3077 | 29.2724 | 29.2334 | 29.1918 | 29.1472 | 29.0999 | 29.051 | 29.0007 | 28.9127 | 28.6458 | 28.3433 | 28.0067 | 27.6369 | 27.2347 | 27.0175 | 26.7641 | 26.4744 | 26.1488 | 25.8223 | 25.4813 | 25.1399 | 24.7983 | 24.4564 | 24.1143 | 23.7718 | 23.4291 | 23.0861 | 22.7428 | 22.3992 | 22.0554 | 21.7112 | 21.3668 | 21.0221 | 20.6771 | 20.3319 | 19.9863 | 19.6405 | 19.2944 | 18.948
09_ROK | 16_3_municipal_solid_waste_renewable | 16_3_msw_ren | 14_4_cement_noccs | 0 | 0 | [56 empty] | 09_ROK | d_ind_cem_16_3_msw_ren |  |  | 0 | 0 | 0 | 0 | 0 | 0 | 0 | 0 | 0 | 0 | 0 | 0 | 0 | 0 | 0 | 0 | 0 | 0 | 0 | 0 | 0 | 0 | 0 | 0 | 0 | 0 | 0 | 0 | 0 | 0 | 0 | 0 | 0 | 0 | 0 | 0 | 0 | 0 | 0 | 0 | 0 | 0 | 0 | 0 | 0 | 0 | 0 | 0 | 0 | 0 | 0 | 0 | 0 | 0
09_ROK | 16_4_municipal_solid_waste_nonrenewable | 16_4_msw_nonr | 14_4_cement_noccs | 0 | 0 | [56 empty] | 09_ROK | d_ind_cem_16_4_msw_nonr |  |  | 0 | 0 | 0 | 0 | 0 | 0 | 0 | 0 | 0 | 0 | 0 | 0 | 0 | 0 | 0 | 0 | 0 | 0 | 0 | 0 | 0 | 0 | 0 | 0 | 0 | 0 | 0 | 0 | 0 | 0 | 0 | 0 | 0 | 0 | 0 | 0 | 0 | 0 | 0 | 0 | 0 | 0 | 0 | 0 | 0 | 0 | 0 | 0 | 0 | 0 | 0 | 0 | 0 | 0
09_ROK | 16_5_biogasoline | 16_5_biogasoline | 14_4_cement_noccs | 0 | 0 | [56 empty] | 09_ROK | d_ind_cem_16_5_biogasoline |  |  | 0 | 0 | 0 | 0 | 0 | 0 | 0 | 0 | 0 | 0 | 0 | 0 | 0 | 0 | 0 | 0 | 0 | 0 | 0 | 0 | 0 | 0 | 0 | 0 | 0 | 0 | 0 | 0 | 0 | 0 | 0 | 0 | 0 | 0 | 0 | 0 | 0 | 0 | 0 | 0 | 0 | 0 | 0 | 0 | 0 | 0 | 0 | 0 | 0 | 0 | 0 | 0 | 0 | 0
09_ROK | 16_6_biodiesel | 16_6_biodiesel | 14_4_cement_noccs | 0 | 0 | [56 empty] | 09_ROK | d_ind_cem_16_6_biodiesel |  |  | 0 | 0 | 0 | 0 | 0 | 0 | 0 | 0 | 0 | 0 | 0 | 0 | 0 | 0 | 0 | 0 | 0 | 0 | 0 | 0 | 0 | 0 | 0 | 0 | 0 | 0 | 0 | 0 | 0 | 0 | 0 | 0 | 0 | 0 | 0 | 0 | 0 | 0 | 0 | 0 | 0 | 0 | 0 | 0 | 0 | 0 | 0 | 0 | 0 | 0 | 0 | 0 | 0 | 0
09_ROK | 16_8_other_liquid_biofuels | 16_8_oth_liquid_biofuel | 14_4_cement_noccs | 0 | 0 | [56 empty] | 09_ROK | d_ind_cem_16_8_oth_liquid_biofuel |  |  | 0 | 0 | 0 | 0 | 0 | 0 | 0 | 0 | 0 | 0 | 0 | 0 | 0 | 0 | 0 | 0 | 0 | 0 | 0 | 0 | 0 | 0 | 0 | 0 | 0 | 0 | 0 | 0 | 0 | 0 | 0 | 0 | 0 | 0 | 0 | 0 | 0 | 0 | 0 | 0 | 0 | 0 | 0 | 0 | 0 | 0 | 0 | 0 | 0 | 0 | 0 | 0 | 0 | 0
09_ROK | 17_electricity | 17_electricity | 14_4_cement_noccs | 46.3812 | 46.4441 | [56 empty] | 09_ROK | d_ind_cem_17_electricity |  |  | 46.3812 | 46.4441 | 46.2289 | 44.1563 | 44.3393 | 44.5029 | 44.6478 | 44.7747 | 44.885 | 44.9804 | 45.0613 | 44.8729 | 44.6739 | 44.466 | 44.4231 | 44.3752 | 44.3218 | 44.2627 | 44.1997 | 44.1321 | 44.0605 | 43.9866 | 43.9103 | 43.7771 | 43.373 | 42.9151 | 42.4054 | 41.8454 | 41.2365 | 40.9076 | 40.5239 | 40.0852 | 39.5923 | 39.098 | 38.5816 | 38.0647 | 37.5475 | 37.0298 | 36.5118 | 35.9932 | 35.4743 | 34.955 | 34.4352 | 33.915 | 33.3943 | 32.8733 | 32.3518 | 31.8299 | 31.3075 | 30.7848 | 30.2616 | 29.738 | 29.2139 | 28.6894
09_ROK | 18_heat | 18_heat | 14_4_cement_noccs | 0.10781 | 0.11639 | [56 empty] | 09_ROK | d_ind_cem_18_heat |  |  | 0.10781 | 0.11639 | 0.11585 | 0.11066 | 0.11112 | 0.11153 | 0.11189 | 0.11221 | 0.11249 | 0.11272 | 0.11293 | 0.11246 | 0.11196 | 0.11144 | 0.11133 | 0.11121 | 0.11107 | 0.11093 | 0.11077 | 0.1106 | 0.11042 | 0.11023 | 0.11004 | 0.10971 | 0.1087 | 0.10755 | 0.10627 | 0.10487 | 0.10334 | 0.10252 | 0.10156 | 0.10046 | 0.099222 | 0.097983 | 0.096689 | 0.095394 | 0.094097 | 0.0928 | 0.091502 | 0.090202 | 0.088902 | 0.0876 | 0.086298 | 0.084994 | 0.083689 | 0.082383 | 0.081076 | 0.079768 | 0.078459 | 0.077149 | 0.075838 | 0.074526 | 0.073213 | 0.071898
09_ROK | 1_x_coal_thermal | 1_x_coal_thermal | 14_4_cement_ccs | 0 | 0 | [56 empty] | 09_ROK | d_ind_cem_ccs_1_x_coal_thermal |  |  | 0 | 0 | 0 | 0 | 0 | 0 | 0 | 0 | 0 | 0 | 0 | 0 | 0 | 0 | 0 | 0 | 0 | 0 | 0 | 0 | 0 | 0 | 0 | 0.11315 | 0.33716 | 0.66973 | 1.1085 | 1.6513 | 2.2957 | 3.0641 | 3.9435 | 4.9341 | 6.0363 | 7.1406 | 8.2425 | 9.3453 | 10.449 | 11.5535 | 12.6589 | 13.7653 | 14.8725 | 15.9806 | 17.0896 | 18.1995 | 19.3103 | 20.4219 | 21.5345 | 22.648 | 23.7623 | 24.8776 | 25.9937 | 27.1108 | 28.2287 | 29.3475
09_ROK | 1_1_coking_coal | 1_1_coking_coal | 14_4_cement_ccs | 0 | 0 | [56 empty] | 09_ROK | d_ind_cem_ccs_1_1_coking_coal |  |  | 0 | 0 | 0 | 0 | 0 | 0 | 0 | 0 | 0 | 0 | 0 | 0 | 0 | 0 | 0 | 0 | 0 | 0 | 0 | 0 | 0 | 0 | 0 | 0 | 0 | 0 | 0 | 0 | 0 | 0 | 0 | 0 | 0 | 0 | 0 | 0 | 0 | 0 | 0 | 0 | 0 | 0 | 0 | 0 | 0 | 0 | 0 | 0 | 0 | 0 | 0 | 0 | 0 | 0
09_ROK | 1_5_lignite | 1_5_lignite | 14_4_cement_ccs | 0 | 0 | [56 empty] | 09_ROK | d_ind_cem_ccs_1_5_lignite |  |  | 0 | 0 | 0 | 0 | 0 | 0 | 0 | 0 | 0 | 0 | 0 | 0 | 0 | 0 | 0 | 0 | 0 | 0 | 0 | 0 | 0 | 0 | 0 | 0 | 0 | 0 | 0 | 0 | 0 | 0 | 0 | 0 | 0 | 0 | 0 | 0 | 0 | 0 | 0 | 0 | 0 | 0 | 0 | 0 | 0 | 0 | 0 | 0 | 0 | 0 | 0 | 0 | 0 | 0
09_ROK | 2_coal_products | 2_coal_products | 14_4_cement_ccs | 0 | 0 | [56 empty] | 09_ROK | d_ind_cem_ccs_2_coal_products |  |  | 0 | 0 | 0 | 0 | 0 | 0 | 0 | 0 | 0 | 0 | 0 | 0 | 0 | 0 | 0 | 0 | 0 | 0 | 0 | 0 | 0 | 0 | 0 | 0 | 0 | 0 | 0 | 0 | 0 | 0 | 0 | 0 | 0 | 0 | 0 | 0 | 0 | 0 | 0 | 0 | 0 | 0 | 0 | 0 | 0 | 0 | 0 | 0 | 0 | 0 | 0 | 0 | 0 | 0
09_ROK | 6_1_crude_oil | 6_1_crude_oil | 14_4_cement_ccs | 0 | 0 | [56 empty] | 09_ROK | d_ind_cem_ccs_6_1_crude_oil |  |  | 0 | 0 | 0 | 0 | 0 | 0 | 0 | 0 | 0 | 0 | 0 | 0 | 0 | 0 | 0 | 0 | 0 | 0 | 0 | 0 | 0 | 0 | 0 | 0 | 0 | 0 | 0 | 0 | 0 | 0 | 0 | 0 | 0 | 0 | 0 | 0 | 0 | 0 | 0 | 0 | 0 | 0 | 0 | 0 | 0 | 0 | 0 | 0 | 0 | 0 | 0 | 0 | 0 | 0
09_ROK | 6_x_ngls | 6_x_ngls | 14_4_cement_ccs | 0 | 0 | [56 empty] | 09_ROK | d_ind_cem_ccs_6_x_ngls |  |  | 0 | 0 | 0 | 0 | 0 | 0 | 0 | 0 | 0 | 0 | 0 | 0 | 0 | 0 | 0 | 0 | 0 | 0 | 0 | 0 | 0 | 0 | 0 | 0 | 0 | 0 | 0 | 0 | 0 | 0 | 0 | 0 | 0 | 0 | 0 | 0 | 0 | 0 | 0 | 0 | 0 | 0 | 0 | 0 | 0 | 0 | 0 | 0 | 0 | 0 | 0 | 0 | 0 | 0
09_ROK | 7_1_motor_gasoline | 7_1_mo_gasoline | 14_4_cement_ccs | 0 | 0 | [56 empty] | 09_ROK | d_ind_cem_ccs_7_1_mo_gasoline |  |  | 0 | 0 | 0 | 0 | 0 | 0 | 0 | 0 | 0 | 0 | 0 | 0 | 0 | 0 | 0 | 0 | 0 | 0 | 0 | 0 | 0 | 0 | 0 | 0 | 0 | 0 | 0 | 0 | 0 | 0 | 0 | 0 | 0 | 0 | 0 | 0 | 0 | 0 | 0 | 0 | 0 | 0 | 0 | 0 | 0 | 0 | 0 | 0 | 0 | 0 | 0 | 0 | 0 | 0
09_ROK | 7_2_aviation_gasoline | 7_2_avi_gasoline | 14_4_cement_ccs | 0 | 0 | [56 empty] | 09_ROK | d_ind_cem_ccs_7_2_avi_gasoline |  |  | 0 | 0 | 0 | 0 | 0 | 0 | 0 | 0 | 0 | 0 | 0 | 0 | 0 | 0 | 0 | 0 | 0 | 0 | 0 | 0 | 0 | 0 | 0 | 0 | 0 | 0 | 0 | 0 | 0 | 0 | 0 | 0 | 0 | 0 | 0 | 0 | 0 | 0 | 0 | 0 | 0 | 0 | 0 | 0 | 0 | 0 | 0 | 0 | 0 | 0 | 0 | 0 | 0 | 0
09_ROK | 7_3_naphtha | 7_3_naphtha | 14_4_cement_ccs | 0 | 0 | [56 empty] | 09_ROK | d_ind_cem_ccs_7_3_naphtha |  |  | 0 | 0 | 0 | 0 | 0 | 0 | 0 | 0 | 0 | 0 | 0 | 0 | 0 | 0 | 0 | 0 | 0 | 0 | 0 | 0 | 0 | 0 | 0 | 0 | 0 | 0 | 0 | 0 | 0 | 0 | 0 | 0 | 0 | 0 | 0 | 0 | 0 | 0 | 0 | 0 | 0 | 0 | 0 | 0 | 0 | 0 | 0 | 0 | 0 | 0 | 0 | 0 | 0 | 0
09_ROK | 7_x_jet_fuel | 7_x_jet_fuel | 14_4_cement_ccs | 0 | 0 | [56 empty] | 09_ROK | d_ind_cem_ccs_7_x_jet_fuel |  |  | 0 | 0 | 0 | 0 | 0 | 0 | 0 | 0 | 0 | 0 | 0 | 0 | 0 | 0 | 0 | 0 | 0 | 0 | 0 | 0 | 0 | 0 | 0 | 0 | 0 | 0 | 0 | 0 | 0 | 0 | 0 | 0 | 0 | 0 | 0 | 0 | 0 | 0 | 0 | 0 | 0 | 0 | 0 | 0 | 0 | 0 | 0 | 0 | 0 | 0 | 0 | 0 | 0 | 0
09_ROK | 7_6_kerosene | 7_6_kerosene | 14_4_cement_ccs | 0 | 0 | [56 empty] | 09_ROK | d_ind_cem_ccs_7_6_kerosene |  |  | 0 | 0 | 0 | 0 | 0 | 0 | 0 | 0 | 0 | 0 | 0 | 0 | 0 | 0 | 0 | 0 | 0 | 0 | 0 | 0 | 0 | 0 | 0 | 0.0001012 | 0.00030156 | 0.00059901 | 0.00099149 | 0.0014769 | 0.0020533 | 0.0027406 | 0.0035271 | 0.0044131 | 0.005399 | 0.0063867 | 0.0073722 | 0.0083585 | 0.0093456 | 0.010334 | 0.011322 | 0.012312 | 0.013302 | 0.014293 | 0.015285 | 0.016278 | 0.017271 | 0.018266 | 0.019261 | 0.020257 | 0.021253 | 0.022251 | 0.023249 | 0.024248 | 0.025248 | 0.026249
09_ROK | 7_7_gas_diesel_oil | 7_7_gas_diesel_oil | 14_4_cement_ccs | 0 | 0 | [56 empty] | 09_ROK | d_ind_cem_ccs_7_7_gas_diesel_oil |  |  | 0 | 0 | 0 | 0 | 0 | 0 | 0 | 0 | 0 | 0 | 0 | 0 | 0 | 0 | 0 | 0 | 0 | 0 | 0 | 0 | 0 | 0 | 0 | 0.0065834 | 0.019617 | 0.038966 | 0.064497 | 0.096077 | 0.13357 | 0.17828 | 0.22944 | 0.28708 | 0.35121 | 0.41546 | 0.47957 | 0.54373 | 0.60795 | 0.67221 | 0.73653 | 0.8009 | 0.86532 | 0.92979 | 0.99431 | 1.0589 | 1.1235 | 1.1882 | 1.2529 | 1.3177 | 1.3825 | 1.4474 | 1.5124 | 1.5774 | 1.6424 | 1.7075
09_ROK | 7_8_fuel_oil | 7_8_fuel_oil | 14_4_cement_ccs | 0 | 0 | [56 empty] | 09_ROK | d_ind_cem_ccs_7_8_fuel_oil |  |  | 0 | 0 | 0 | 0 | 0 | 0 | 0 | 0 | 0 | 0 | 0 | 0 | 0 | 0 | 0 | 0 | 0 | 0 | 0 | 0 | 0 | 0 | 0 | 0.01583 | 0.047171 | 0.093698 | 0.15509 | 0.23102 | 0.32118 | 0.42868 | 0.55171 | 0.6903 | 0.84451 | 0.99901 | 1.1532 | 1.3074 | 1.4619 | 1.6164 | 1.771 | 1.9258 | 2.0807 | 2.2358 | 2.3909 | 2.5462 | 2.7016 | 2.8571 | 3.0128 | 3.1686 | 3.3245 | 3.4805 | 3.6366 | 3.7929 | 3.9493 | 4.1059
09_ROK | 7_9_lpg | 7_9_lpg | 14_4_cement_ccs | 0 | 0 | [56 empty] | 09_ROK | d_ind_cem_ccs_7_9_lpg |  |  | 0 | 0 | 0 | 0 | 0 | 0 | 0 | 0 | 0 | 0 | 0 | 0 | 0 | 0 | 0 | 0 | 0 | 0 | 0 | 0 | 0 | 0 | 0 | 0.00078779 | 0.0023474 | 0.0046629 | 0.007718 | 0.011497 | 0.015984 | 0.021333 | 0.027456 | 0.034353 | 0.042027 | 0.049716 | 0.057387 | 0.065065 | 0.072749 | 0.080439 | 0.088136 | 0.095838 | 0.10355 | 0.11126 | 0.11898 | 0.12671 | 0.13444 | 0.14218 | 0.14993 | 0.15768 | 0.16544 | 0.17321 | 0.18098 | 0.18875 | 0.19654 | 0.20433
09_ROK | 7_10_refinery_gas_not_liquefied | 7_10_refi_gas_notliq | 14_4_cement_ccs | 0 | 0 | [56 empty] | 09_ROK | d_ind_cem_ccs_7_10_refi_gas_notliq |  |  | 0 | 0 | 0 | 0 | 0 | 0 | 0 | 0 | 0 | 0 | 0 | 0 | 0 | 0 | 0 | 0 | 0 | 0 | 0 | 0 | 0 | 0 | 0 | 0 | 0 | 0 | 0 | 0 | 0 | 0 | 0 | 0 | 0 | 0 | 0 | 0 | 0 | 0 | 0 | 0 | 0 | 0 | 0 | 0 | 0 | 0 | 0 | 0 | 0 | 0 | 0 | 0 | 0 | 0
09_ROK | 7_11_ethane | 7_11_ethane | 14_4_cement_ccs | 0 | 0 | [56 empty] | 09_ROK | d_ind_cem_ccs_7_11_ethane |  |  | 0 | 0 | 0 | 0 | 0 | 0 | 0 | 0 | 0 | 0 | 0 | 0 | 0 | 0 | 0 | 0 | 0 | 0 | 0 | 0 | 0 | 0 | 0 | 0 | 0 | 0 | 0 | 0 | 0 | 0 | 0 | 0 | 0 | 0 | 0 | 0 | 0 | 0 | 0 | 0 | 0 | 0 | 0 | 0 | 0 | 0 | 0 | 0 | 0 | 0 | 0 | 0 | 0 | 0
09_ROK | 7_x_other_petroleum_products | 7_x_other_petrol_prod | 14_4_cement_ccs | 0 | 0 | [56 empty] | 09_ROK | d_ind_cem_ccs_7_x_other_petrol_prod |  |  | 0 | 0 | 0 | 0 | 0 | 0 | 0 | 0 | 0 | 0 | 0 | 0 | 0 | 0 | 0 | 0 | 0 | 0 | 0 | 0 | 0 | 0 | 0 | 0.0018342 | 0.0054655 | 0.010856 | 0.01797 | 0.026768 | 0.037214 | 0.04967 | 0.063924 | 0.079983 | 0.097851 | 0.11575 | 0.13361 | 0.15149 | 0.16938 | 0.18728 | 0.2052 | 0.22314 | 0.24109 | 0.25905 | 0.27703 | 0.29502 | 0.31302 | 0.33104 | 0.34908 | 0.36713 | 0.38519 | 0.40327 | 0.42136 | 0.43947 | 0.45759 | 0.47573
09_ROK | 8_1_natural_gas | 8_1_natural_gas | 14_4_cement_ccs | 0 | 0 | [56 empty] | 09_ROK | d_ind_cem_ccs_8_1_natural_gas |  |  | 0 | 0 | 0 | 0 | 0 | 0 | 0 | 0 | 0 | 0 | 0 | 0 | 0 | 0 | 0 | 0 | 0 | 0 | 0 | 0 | 0 | 0 | 0 | 0.027896 | 0.083123 | 0.16511 | 0.2733 | 0.40711 | 0.56598 | 0.75541 | 0.97221 | 1.2164 | 1.4882 | 1.7604 | 2.0321 | 2.304 | 2.5761 | 2.8484 | 3.1209 | 3.3937 | 3.6666 | 3.9398 | 4.2132 | 4.4868 | 4.7607 | 5.0348 | 5.3091 | 5.5836 | 5.8583 | 6.1332 | 6.4084 | 6.6838 | 6.9594 | 7.2353
09_ROK | 15_1_fuelwood_and_woodwaste | 15_1_fwood_wwaste | 14_4_cement_ccs | 0 | 0 | [56 empty] | 09_ROK | d_ind_cem_ccs_15_1_fwood_wwaste |  |  | 0 | 0 | 0 | 0 | 0 | 0 | 0 | 0 | 0 | 0 | 0 | 0 | 0 | 0 | 0 | 0 | 0 | 0 | 0 | 0 | 0 | 0 | 0 | 0 | 0 | 0 | 0 | 0 | 0 | 0 | 0 | 0 | 0 | 0 | 0 | 0 | 0 | 0 | 0 | 0 | 0 | 0 | 0 | 0 | 0 | 0 | 0 | 0 | 0 | 0 | 0 | 0 | 0 | 0
09_ROK | 15_2_bagasse | 15_2_bagasse | 14_4_cement_ccs | 0 | 0 | [56 empty] | 09_ROK | d_ind_cem_ccs_15_2_bagasse |  |  | 0 | 0 | 0 | 0 | 0 | 0 | 0 | 0 | 0 | 0 | 0 | 0 | 0 | 0 | 0 | 0 | 0 | 0 | 0 | 0 | 0 | 0 | 0 | 0 | 0 | 0 | 0 | 0 | 0 | 0 | 0 | 0 | 0 | 0 | 0 | 0 | 0 | 0 | 0 | 0 | 0 | 0 | 0 | 0 | 0 | 0 | 0 | 0 | 0 | 0 | 0 | 0 | 0 | 0
09_ROK | 15_3_charcoal | 15_3_charcoal | 14_4_cement_ccs | 0 | 0 | [56 empty] | 09_ROK | d_ind_cem_ccs_15_3_charcoal |  |  | 0 | 0 | 0 | 0 | 0 | 0 | 0 | 0 | 0 | 0 | 0 | 0 | 0 | 0 | 0 | 0 | 0 | 0 | 0 | 0 | 0 | 0 | 0 | 0 | 0 | 0 | 0 | 0 | 0 | 0 | 0 | 0 | 0 | 0 | 0 | 0 | 0 | 0 | 0 | 0 | 0 | 0 | 0 | 0 | 0 | 0 | 0 | 0 | 0 | 0 | 0 | 0 | 0 | 0
09_ROK | 15_4_black_liquor | 15_4_black_liquor | 14_4_cement_ccs | 0 | 0 | [56 empty] | 09_ROK | d_ind_cem_ccs_15_4_black_liquor |  |  | 0 | 0 | 0 | 0 | 0 | 0 | 0 | 0 | 0 | 0 | 0 | 0 | 0 | 0 | 0 | 0 | 0 | 0 | 0 | 0 | 0 | 0 | 0 | 0 | 0 | 0 | 0 | 0 | 0 | 0 | 0 | 0 | 0 | 0 | 0 | 0 | 0 | 0 | 0 | 0 | 0 | 0 | 0 | 0 | 0 | 0 | 0 | 0 | 0 | 0 | 0 | 0 | 0 | 0
09_ROK | 15_5_other_biomass | 15_5_other_biomass | 14_4_cement_ccs | 0 | 0 | [56 empty] | 09_ROK | d_ind_cem_ccs_15_5_other_biomass |  |  | 0 | 0 | 0 | 0 | 0 | 0 | 0 | 0 | 0 | 0 | 0 | 0 | 0 | 0 | 0 | 0 | 0 | 0 | 0 | 0 | 0 | 0 | 0 | 0.00013242 | 0.00039458 | 0.00078377 | 0.0012973 | 0.0019325 | 0.0026867 | 0.0035859 | 0.004615 | 0.0057743 | 0.0070642 | 0.0083566 | 0.0096461 | 0.010937 | 0.012228 | 0.013521 | 0.014815 | 0.016109 | 0.017405 | 0.018702 | 0.02 | 0.021299 | 0.022598 | 0.023899 | 0.025201 | 0.026505 | 0.027809 | 0.029114 | 0.03042 | 0.031727 | 0.033036 | 0.034345
09_ROK | 16_1_biogas | 16_1_biogas | 14_4_cement_ccs | 0 | 0 | [56 empty] | 09_ROK | d_ind_cem_ccs_16_1_biogas |  |  | 0 | 0 | 0 | 0 | 0 | 0 | 0 | 0 | 0 | 0 | 0 | 0 | 0 | 0 | 0 | 0 | 0 | 0 | 0 | 0 | 0 | 0 | 0 | 0 | 0 | 0 | 0 | 0 | 0 | 0 | 0 | 0 | 0 | 0 | 0 | 0 | 0 | 0 | 0 | 0 | 0 | 0 | 0 | 0 | 0 | 0 | 0 | 0 | 0 | 0 | 0 | 0 | 0 | 0
09_ROK | 16_2_industrial_waste | 16_2_industrial_waste | 14_4_cement_ccs | 0 | 0 | [56 empty] | 09_ROK | d_ind_cem_ccs_16_2_industrial_waste |  |  | 0 | 0 | 0 | 0 | 0 | 0 | 0 | 0 | 0 | 0 | 0 | 0 | 0 | 0 | 0 | 0 | 0 | 0 | 0 | 0 | 0 | 0 | 0 | 0.036186 | 0.10783 | 0.21418 | 0.35452 | 0.52809 | 0.73418 | 0.97991 | 1.2611 | 1.5779 | 1.9304 | 2.2836 | 2.636 | 2.9887 | 3.3416 | 3.6949 | 4.0484 | 4.4022 | 4.7563 | 5.1107 | 5.4653 | 5.8203 | 6.1755 | 6.531 | 6.8868 | 7.2429 | 7.5993 | 7.9559 | 8.3129 | 8.6701 | 9.0277 | 9.3855
09_ROK | 16_3_municipal_solid_waste_renewable | 16_3_msw_ren | 14_4_cement_ccs | 0 | 0 | [56 empty] | 09_ROK | d_ind_cem_ccs_16_3_msw_ren |  |  | 0 | 0 | 0 | 0 | 0 | 0 | 0 | 0 | 0 | 0 | 0 | 0 | 0 | 0 | 0 | 0 | 0 | 0 | 0 | 0 | 0 | 0 | 0 | 0 | 0 | 0 | 0 | 0 | 0 | 0 | 0 | 0 | 0 | 0 | 0 | 0 | 0 | 0 | 0 | 0 | 0 | 0 | 0 | 0 | 0 | 0 | 0 | 0 | 0 | 0 | 0 | 0 | 0 | 0
09_ROK | 16_4_municipal_solid_waste_nonrenewable | 16_4_msw_nonr | 14_4_cement_ccs | 0 | 0 | [56 empty] | 09_ROK | d_ind_cem_ccs_16_4_msw_nonr |  |  | 0 | 0 | 0 | 0 | 0 | 0 | 0 | 0 | 0 | 0 | 0 | 0 | 0 | 0 | 0 | 0 | 0 | 0 | 0 | 0 | 0 | 0 | 0 | 0 | 0 | 0 | 0 | 0 | 0 | 0 | 0 | 0 | 0 | 0 | 0 | 0 | 0 | 0 | 0 | 0 | 0 | 0 | 0 | 0 | 0 | 0 | 0 | 0 | 0 | 0 | 0 | 0 | 0 | 0
09_ROK | 16_5_biogasoline | 16_5_biogasoline | 14_4_cement_ccs | 0 | 0 | [56 empty] | 09_ROK | d_ind_cem_ccs_16_5_biogasoline |  |  | 0 | 0 | 0 | 0 | 0 | 0 | 0 | 0 | 0 | 0 | 0 | 0 | 0 | 0 | 0 | 0 | 0 | 0 | 0 | 0 | 0 | 0 | 0 | 0 | 0 | 0 | 0 | 0 | 0 | 0 | 0 | 0 | 0 | 0 | 0 | 0 | 0 | 0 | 0 | 0 | 0 | 0 | 0 | 0 | 0 | 0 | 0 | 0 | 0 | 0 | 0 | 0 | 0 | 0
09_ROK | 16_6_biodiesel | 16_6_biodiesel | 14_4_cement_ccs | 0 | 0 | [56 empty] | 09_ROK | d_ind_cem_ccs_16_6_biodiesel |  |  | 0 | 0 | 0 | 0 | 0 | 0 | 0 | 0 | 0 | 0 | 0 | 0 | 0 | 0 | 0 | 0 | 0 | 0 | 0 | 0 | 0 | 0 | 0 | 0 | 0 | 0 | 0 | 0 | 0 | 0 | 0 | 0 | 0 | 0 | 0 | 0 | 0 | 0 | 0 | 0 | 0 | 0 | 0 | 0 | 0 | 0 | 0 | 0 | 0 | 0 | 0 | 0 | 0 | 0
09_ROK | 16_8_other_liquid_biofuels | 16_8_oth_liquid_biofuel | 14_4_cement_ccs | 0 | 0 | [56 empty] | 09_ROK | d_ind_cem_ccs_16_8_oth_liquid_biofuel |  |  | 0 | 0 | 0 | 0 | 0 | 0 | 0 | 0 | 0 | 0 | 0 | 0 | 0 | 0 | 0 | 0 | 0 | 0 | 0 | 0 | 0 | 0 | 0 | 0 | 0 | 0 | 0 | 0 | 0 | 0 | 0 | 0 | 0 | 0 | 0 | 0 | 0 | 0 | 0 | 0 | 0 | 0 | 0 | 0 | 0 | 0 | 0 | 0 | 0 | 0 | 0 | 0 | 0 | 0
09_ROK | 17_electricity | 17_electricity | 14_4_cement_ccs | 0 | 0 | [56 empty] | 09_ROK | d_ind_cem_ccs_17_electricity |  |  | 0 | 0 | 0 | 0 | 0 | 0 | 0 | 0 | 0 | 0 | 0 | 0 | 0 | 0 | 0 | 0 | 0 | 0 | 0 | 0 | 0 | 0 | 0 | 0.1147 | 0.34172 | 0.67863 | 1.123 | 1.6726 | 2.3248 | 3.1022 | 3.9917 | 4.9934 | 6.1076 | 7.2234 | 8.3363 | 9.4497 | 10.5634 | 11.6776 | 12.7922 | 13.9073 | 15.0228 | 16.1387 | 17.255 | 18.3718 | 19.489 | 20.6067 | 21.7248 | 22.8433 | 23.9622 | 25.0816 | 26.2014 | 27.3217 | 28.4423 | 29.5634
09_ROK | 18_heat | 18_heat | 14_4_cement_ccs | 0 | 0 | [56 empty] | 09_ROK | d_ind_cem_ccs_18_heat |  |  | 0 | 0 | 0 | 0 | 0 | 0 | 0 | 0 | 0 | 0 | 0 | 0 | 0 | 0 | 0 | 0 | 0 | 0 | 0 | 0 | 0 | 0 | 0 | 0.00013731 | 0.00040915 | 0.00081271 | 0.0013452 | 0.0020039 | 0.0027859 | 0.0037183 | 0.0047854 | 0.0059875 | 0.0073251 | 0.0086652 | 0.010002 | 0.01134 | 0.01268 | 0.01402 | 0.015362 | 0.016704 | 0.018048 | 0.019392 | 0.020738 | 0.022085 | 0.023433 | 0.024782 | 0.026132 | 0.027483 | 0.028836 | 0.030189 | 0.031543 | 0.032899 | 0.034255 | 0.035613
CCS electricity calculation
[62 empty] | 01_AUS | Electricity for cement not including CCS |  |  | 0 | 0 | 0 | 0 | 0 | 0 | 0 | 0 | 0 | 0 | 0 | 0 | 0 | 0 | 0 | 0 | 0 | 0 | 0 | 0 | 0 | 0 | 0 | 0.05479 | 0.16326 | 0.3243 | 0.53678 | 0.79959 | 1.1116 | 1.4837 | 1.9095 | 2.3892 | 2.9229 | 3.4576 | 3.9912 | 4.5252 | 5.0596 | 5.5944 | 6.1297 | 6.6654 | 7.2016 | 7.7381 | 8.2751 | 8.8125 | 9.3504 | 9.8887 | 10.4274 | 10.9666 | 11.5062 | 12.0462 | 12.5867 | 13.1276 | 13.6689 | 14.2107
[62 empty] | 01_AUS | Cement production using CCS |  |  | 0 | 0 | 0 | 0 | 0 | 0 | 0 | 0 | 0 | 0 | 0 | 0 | 0 | 0 | 0 | 0 | 0 | 0 | 0 | 0 | 0 | 0 | 0 | 66.5707 | 198.2851 | 393.7071 | 651.4057 | 969.9551 | 1347.9423 | 1798.3636 | 2313.5456 | 2893.557 | 3538.5376 | 4184.1974 | 4827.92 | 5471.6427 | 6115.3654 | 6759.088 | 7402.8107 | 8046.5334 | 8690.2561 | 9333.9787 | 9977.7014 | 10621.4241 | 11265.1467 | 11908.8694 | 12552.5921 | 13196.3148 | 13840.0374 | 14483.7601 | 15127.4828 | 15771.2054 | 16414.9281 | 17058.6508
[62 empty] | 01_AUS | Electricity for CCS operation |  |  | 0 | 0 | 0 | 0 | 0 | 0 | 0 | 0 | 0 | 0 | 0 | 0 | 0 | 0 | 0 | 0 | 0 | 0 | 0 | 0 | 0 | 0 | 0 | 0.059914 | 0.17846 | 0.35434 | 0.58627 | 0.87296 | 1.2131 | 1.6185 | 2.0822 | 2.6042 | 3.1847 | 3.7658 | 4.3451 | 4.9245 | 5.5038 | 6.0832 | 6.6625 | 7.2419 | 7.8212 | 8.4006 | 8.9799 | 9.5593 | 10.1386 | 10.718 | 11.2973 | 11.8767 | 12.456 | 13.0354 | 13.6147 | 14.1941 | 14.7734 | 15.3528
[62 empty] | 01_AUS | Electricity for cement includung CCS |  |  | 0 | 0 | 0 | 0 | 0 | 0 | 0 | 0 | 0 | 0 | 0 | 0 | 0 | 0 | 0 | 0 | 0 | 0 | 0 | 0 | 0 | 0 | 0 | 0.1147 | 0.34172 | 0.67863 | 1.123 | 1.6726 | 2.3248 | 3.1022 | 3.9917 | 4.9934 | 6.1076 | 7.2234 | 8.3363 | 9.4497 | 10.5634 | 11.6776 | 12.7922 | 13.9073 | 15.0228 | 16.1387 | 17.255 | 18.3718 | 19.489 | 20.6067 | 21.7248 | 22.8433 | 23.9622 | 25.0816 | 26.2014 | 27.3217 | 28.4423 | 29.5634

## 10_MAS
Cement CCS addition and fuel switching calculation
[5 empty] | 10_MAS 2018 | value |  | CCS assumptions | value
[5 empty] | 0.0014925 | EnergyEff_improv |  | 91239.1325 | Coal tCO2/PJ
[5 empty] | 40 | plant life years |  | 52546.0973 | Gas tCO2/PJ
[5 empty] | 3.35 | existing thermal eff |  | 60189.166 | Oil tCO2/PJ
[5 empty] | 3.15 | new plant thermal eff |  | 4.1868e-05 | toe to PJ
[5 empty] | 2.9 | BAT thermal eff |  | 0.8 | CCS capture rate
[5 empty] | 0.1493% | new to existing p.a. |  | 250 | kWh per tonne cement
[5 empty] | 0.3358% | BAT to existing p.a. |  | 3.6e-09 | kWh to PJ
[5 empty] | 44.94% | cement to nmm |  | 0 | additional thermal
PASTE into OSeMOSYS input sheet
NON METALLIC MINERALS ENERGY CONSUMPTION, PETAJOULES, 2018 | [5 empty] | MATCH |  |  | EI | Energy intensity in years 2019 and on, assuming 2018 baseline and improvement shown in input cells above | [51 empty] | OSeMOSYS labels |  | Intentionally blank |  | Energy use
economy | fuel_code | short_fuel_code | item_code_new | 2017 | 2018 | economy | industry | total_production | energy_intensity_2018 | 2019 | 2020 | 2021 | 2022 | 2023 | 2024 | 2025 | 2026 | 2027 | 2028 | 2029 | 2030 | 2031 | 2032 | 2033 | 2034 | 2035 | 2036 | 2037 | 2038 | 2039 | 2040 | 2041 | 2042 | 2043 | 2044 | 2045 | 2046 | 2047 | 2048 | 2049 | 2050 | 2051 | 2052 | 2053 | 2054 | 2055 | 2056 | 2057 | 2058 | 2059 | 2060 | 2061 | 2062 | 2063 | 2064 | 2065 | 2066 | 2067 | 2068 | 2069 | 2070 | REGION | FUEL |  |  | 2017 | 2018 | 2019 | 2020 | 2021 | 2022 | 2023 | 2024 | 2025 | 2026 | 2027 | 2028 | 2029 | 2030 | 2031 | 2032 | 2033 | 2034 | 2035 | 2036 | 2037 | 2038 | 2039 | 2040 | 2041 | 2042 | 2043 | 2044 | 2045 | 2046 | 2047 | 2048 | 2049 | 2050 | 2051 | 2052 | 2053 | 2054 | 2055 | 2056 | 2057 | 2058 | 2059 | 2060 | 2061 | 2062 | 2063 | 2064 | 2065 | 2066 | 2067 | 2068 | 2069 | 2070
10_MAS | 1_x_coal_thermal | 1_x_coal_thermal | 14_4_nonmetallic_mineral_products | 0 | 0 | 145 | 6 | 21982.7886 | 0 | 0 | 0 | 0 | 0 | 0 | 0 | 0 | 0 | 0 | 0 | 0 | 0 | 0 | 0 | 0 | 0 | 0 | 0 | 0 | 0 | 0 | 0 | 0 | 0 | 0 | 0 | 0 | 0 | 0 | 0 | 0 | 0 | 0 | 0 | 0 | 0 | 0 | 0 | 0 | 0 | 0 | 0 | 0 | 0 | 0 | 0 | 0 | 0 | 0 | 0 | 0 | 0 | 10_MAS | d_ind_cem_1_x_coal_thermal |  |  | 0 | 0 | 0 | 0 | 0 | 0 | 0 | 0 | 0 | 0 | 0 | 0 | 0 | 0 | 0 | 0 | 0 | 0 | 0 | 0 | 0 | 0 | 0 | 0 | 0 | 0 | 0 | 0 | 0 | 0 | 0 | 0 | 0 | 0 | 0 | 0 | 0 | 0 | 0 | 0 | 0 | 0 | 0 | 0 | 0 | 0 | 0 | 0 | 0 | 0 | 0 | 0 | 0 | 0
10_MAS | 1_1_coking_coal | 1_1_coking_coal | 14_4_nonmetallic_mineral_products | 98.3112 | 107.1718 | 145 | 6 | 21982.7886 | 0.0048753 | 0.004868 | 0.0048607 | 0.0048535 | 0.0048462 | 0.004839 | 0.0048318 | 0.0048245 | 0.0048173 | 0.0048102 | 0.004803 | 0.0047958 | 0.0047887 | 0.0047815 | 0.0047744 | 0.0047672 | 0.0047601 | 0.004753 | 0.0047459 | 0.0047388 | 0.0047318 | 0.0047247 | 0.0047177 | 0.0047106 | 0.0047036 | 0.0046966 | 0.0046896 | 0.0046826 | 0.0046756 | 0.0046686 | 0.0046616 | 0.0046547 | 0.0046477 | 0.0046408 | 0.0046339 | 0.0046269 | 0.00462 | 0.0046131 | 0.0046063 | 0.0045994 | 0.0045925 | 0.0045857 | 0.0045788 | 0.004572 | 0.0045652 | 0.0045583 | 0.0045515 | 0.0045447 | 0.004538 | 0.0045312 | 0.0045244 | 0.0045177 | 0.0045109 | 10_MAS | d_ind_cem_1_1_coking_coal |  |  | 98.3112 | 107.1718 | 106.9805 | 94.1476 | 95.9954 | 97.8095 | 99.5824 | 101.3041 | 102.9679 | 104.5431 | 106.0527 | 105.7111 | 105.3121 | 104.8599 | 104.8815 | 104.8582 | 104.7887 | 104.6748 | 104.5192 | 104.2999 | 104.0362 | 103.7308 | 103.3851 | 102.9985 | 102.3733 | 101.7074 | 101.0076 | 100.2754 | 99.5094 | 99.453 | 99.3653 | 99.2501 | 99.1038 | 98.9253 | 98.7776 | 98.6302 | 98.483 | 98.336 | 98.1892 | 98.0427 | 97.8964 | 97.7502 | 97.6044 | 97.4587 | 97.3132 | 97.168 | 97.0229 | 96.8781 | 96.7335 | 96.5892 | 96.445 | 96.301 | 96.1573 | 96.0138
10_MAS | 1_5_lignite | 1_5_lignite | 14_4_nonmetallic_mineral_products | 0 | 0 | 145 | 6 | 21982.7886 | 0 | 0 | 0 | 0 | 0 | 0 | 0 | 0 | 0 | 0 | 0 | 0 | 0 | 0 | 0 | 0 | 0 | 0 | 0 | 0 | 0 | 0 | 0 | 0 | 0 | 0 | 0 | 0 | 0 | 0 | 0 | 0 | 0 | 0 | 0 | 0 | 0 | 0 | 0 | 0 | 0 | 0 | 0 | 0 | 0 | 0 | 0 | 0 | 0 | 0 | 0 | 0 | 0 | 10_MAS | d_ind_cem_1_5_lignite |  |  | 0 | 0 | 0 | 0 | 0 | 0 | 0 | 0 | 0 | 0 | 0 | 0 | 0 | 0 | 0 | 0 | 0 | 0 | 0 | 0 | 0 | 0 | 0 | 0 | 0 | 0 | 0 | 0 | 0 | 0 | 0 | 0 | 0 | 0 | 0 | 0 | 0 | 0 | 0 | 0 | 0 | 0 | 0 | 0 | 0 | 0 | 0 | 0 | 0 | 0 | 0 | 0 | 0 | 0
10_MAS | 2_coal_products | 2_coal_products | 14_4_nonmetallic_mineral_products | 0 | 0 | 145 | 6 | 21982.7886 | 0 | 0 | 0 | 0 | 0 | 0 | 0 | 0 | 0 | 0 | 0 | 0 | 0 | 0 | 0 | 0 | 0 | 0 | 0 | 0 | 0 | 0 | 0 | 0 | 0 | 0 | 0 | 0 | 0 | 0 | 0 | 0 | 0 | 0 | 0 | 0 | 0 | 0 | 0 | 0 | 0 | 0 | 0 | 0 | 0 | 0 | 0 | 0 | 0 | 0 | 0 | 0 | 0 | 10_MAS | d_ind_cem_2_coal_products |  |  | 0 | 0 | 0 | 0 | 0 | 0 | 0 | 0 | 0 | 0 | 0 | 0 | 0 | 0 | 0 | 0 | 0 | 0 | 0 | 0 | 0 | 0 | 0 | 0 | 0 | 0 | 0 | 0 | 0 | 0 | 0 | 0 | 0 | 0 | 0 | 0 | 0 | 0 | 0 | 0 | 0 | 0 | 0 | 0 | 0 | 0 | 0 | 0 | 0 | 0 | 0 | 0 | 0 | 0
10_MAS | 6_1_crude_oil | 6_1_crude_oil | 14_4_nonmetallic_mineral_products | 0 | 0 | 145 | 6 | 21982.7886 | 0 | 0 | 0 | 0 | 0 | 0 | 0 | 0 | 0 | 0 | 0 | 0 | 0 | 0 | 0 | 0 | 0 | 0 | 0 | 0 | 0 | 0 | 0 | 0 | 0 | 0 | 0 | 0 | 0 | 0 | 0 | 0 | 0 | 0 | 0 | 0 | 0 | 0 | 0 | 0 | 0 | 0 | 0 | 0 | 0 | 0 | 0 | 0 | 0 | 0 | 0 | 0 | 0 | 10_MAS | d_ind_cem_6_1_crude_oil |  |  | 0 | 0 | 0 | 0 | 0 | 0 | 0 | 0 | 0 | 0 | 0 | 0 | 0 | 0 | 0 | 0 | 0 | 0 | 0 | 0 | 0 | 0 | 0 | 0 | 0 | 0 | 0 | 0 | 0 | 0 | 0 | 0 | 0 | 0 | 0 | 0 | 0 | 0 | 0 | 0 | 0 | 0 | 0 | 0 | 0 | 0 | 0 | 0 | 0 | 0 | 0 | 0 | 0 | 0
10_MAS | 6_x_ngls | 6_x_ngls | 14_4_nonmetallic_mineral_products | 0 | 0 | 145 | 6 | 21982.7886 | 0 | 0 | 0 | 0 | 0 | 0 | 0 | 0 | 0 | 0 | 0 | 0 | 0 | 0 | 0 | 0 | 0 | 0 | 0 | 0 | 0 | 0 | 0 | 0 | 0 | 0 | 0 | 0 | 0 | 0 | 0 | 0 | 0 | 0 | 0 | 0 | 0 | 0 | 0 | 0 | 0 | 0 | 0 | 0 | 0 | 0 | 0 | 0 | 0 | 0 | 0 | 0 | 0 | 10_MAS | d_ind_cem_6_x_ngls |  |  | 0 | 0 | 0 | 0 | 0 | 0 | 0 | 0 | 0 | 0 | 0 | 0 | 0 | 0 | 0 | 0 | 0 | 0 | 0 | 0 | 0 | 0 | 0 | 0 | 0 | 0 | 0 | 0 | 0 | 0 | 0 | 0 | 0 | 0 | 0 | 0 | 0 | 0 | 0 | 0 | 0 | 0 | 0 | 0 | 0 | 0 | 0 | 0 | 0 | 0 | 0 | 0 | 0 | 0
10_MAS | 7_1_motor_gasoline | 7_1_mo_gasoline | 14_4_nonmetallic_mineral_products | 0 | 0 | 145 | 6 | 21982.7886 | 0 | 0 | 0 | 0 | 0 | 0 | 0 | 0 | 0 | 0 | 0 | 0 | 0 | 0 | 0 | 0 | 0 | 0 | 0 | 0 | 0 | 0 | 0 | 0 | 0 | 0 | 0 | 0 | 0 | 0 | 0 | 0 | 0 | 0 | 0 | 0 | 0 | 0 | 0 | 0 | 0 | 0 | 0 | 0 | 0 | 0 | 0 | 0 | 0 | 0 | 0 | 0 | 0 | 10_MAS | d_ind_cem_7_1_mo_gasoline |  |  | 0 | 0 | 0 | 0 | 0 | 0 | 0 | 0 | 0 | 0 | 0 | 0 | 0 | 0 | 0 | 0 | 0 | 0 | 0 | 0 | 0 | 0 | 0 | 0 | 0 | 0 | 0 | 0 | 0 | 0 | 0 | 0 | 0 | 0 | 0 | 0 | 0 | 0 | 0 | 0 | 0 | 0 | 0 | 0 | 0 | 0 | 0 | 0 | 0 | 0 | 0 | 0 | 0 | 0
10_MAS | 7_2_aviation_gasoline | 7_2_avi_gasoline | 14_4_nonmetallic_mineral_products | 0 | 0 | 145 | 6 | 21982.7886 | 0 | 0 | 0 | 0 | 0 | 0 | 0 | 0 | 0 | 0 | 0 | 0 | 0 | 0 | 0 | 0 | 0 | 0 | 0 | 0 | 0 | 0 | 0 | 0 | 0 | 0 | 0 | 0 | 0 | 0 | 0 | 0 | 0 | 0 | 0 | 0 | 0 | 0 | 0 | 0 | 0 | 0 | 0 | 0 | 0 | 0 | 0 | 0 | 0 | 0 | 0 | 0 | 0 | 10_MAS | d_ind_cem_7_2_avi_gasoline |  |  | 0 | 0 | 0 | 0 | 0 | 0 | 0 | 0 | 0 | 0 | 0 | 0 | 0 | 0 | 0 | 0 | 0 | 0 | 0 | 0 | 0 | 0 | 0 | 0 | 0 | 0 | 0 | 0 | 0 | 0 | 0 | 0 | 0 | 0 | 0 | 0 | 0 | 0 | 0 | 0 | 0 | 0 | 0 | 0 | 0 | 0 | 0 | 0 | 0 | 0 | 0 | 0 | 0 | 0
10_MAS | 7_3_naphtha | 7_3_naphtha | 14_4_nonmetallic_mineral_products | 0 | 0 | 145 | 6 | 21982.7886 | 0 | 0 | 0 | 0 | 0 | 0 | 0 | 0 | 0 | 0 | 0 | 0 | 0 | 0 | 0 | 0 | 0 | 0 | 0 | 0 | 0 | 0 | 0 | 0 | 0 | 0 | 0 | 0 | 0 | 0 | 0 | 0 | 0 | 0 | 0 | 0 | 0 | 0 | 0 | 0 | 0 | 0 | 0 | 0 | 0 | 0 | 0 | 0 | 0 | 0 | 0 | 0 | 0 | 10_MAS | d_ind_cem_7_3_naphtha |  |  | 0 | 0 | 0 | 0 | 0 | 0 | 0 | 0 | 0 | 0 | 0 | 0 | 0 | 0 | 0 | 0 | 0 | 0 | 0 | 0 | 0 | 0 | 0 | 0 | 0 | 0 | 0 | 0 | 0 | 0 | 0 | 0 | 0 | 0 | 0 | 0 | 0 | 0 | 0 | 0 | 0 | 0 | 0 | 0 | 0 | 0 | 0 | 0 | 0 | 0 | 0 | 0 | 0 | 0
10_MAS | 7_x_jet_fuel | 7_x_jet_fuel | 14_4_nonmetallic_mineral_products | 0 | 0 | 145 | 6 | 21982.7886 | 0 | 0 | 0 | 0 | 0 | 0 | 0 | 0 | 0 | 0 | 0 | 0 | 0 | 0 | 0 | 0 | 0 | 0 | 0 | 0 | 0 | 0 | 0 | 0 | 0 | 0 | 0 | 0 | 0 | 0 | 0 | 0 | 0 | 0 | 0 | 0 | 0 | 0 | 0 | 0 | 0 | 0 | 0 | 0 | 0 | 0 | 0 | 0 | 0 | 0 | 0 | 0 | 0 | 10_MAS | d_ind_cem_7_x_jet_fuel |  |  | 0 | 0 | 0 | 0 | 0 | 0 | 0 | 0 | 0 | 0 | 0 | 0 | 0 | 0 | 0 | 0 | 0 | 0 | 0 | 0 | 0 | 0 | 0 | 0 | 0 | 0 | 0 | 0 | 0 | 0 | 0 | 0 | 0 | 0 | 0 | 0 | 0 | 0 | 0 | 0 | 0 | 0 | 0 | 0 | 0 | 0 | 0 | 0 | 0 | 0 | 0 | 0 | 0 | 0
10_MAS | 7_6_kerosene | 7_6_kerosene | 14_4_nonmetallic_mineral_products | 0 | 0 | 145 | 6 | 21982.7886 | 0 | 0 | 0 | 0 | 0 | 0 | 0 | 0 | 0 | 0 | 0 | 0 | 0 | 0 | 0 | 0 | 0 | 0 | 0 | 0 | 0 | 0 | 0 | 0 | 0 | 0 | 0 | 0 | 0 | 0 | 0 | 0 | 0 | 0 | 0 | 0 | 0 | 0 | 0 | 0 | 0 | 0 | 0 | 0 | 0 | 0 | 0 | 0 | 0 | 0 | 0 | 0 | 0 | 10_MAS | d_ind_cem_7_6_kerosene |  |  | 0 | 0 | 0 | 0 | 0 | 0 | 0 | 0 | 0 | 0 | 0 | 0 | 0 | 0 | 0 | 0 | 0 | 0 | 0 | 0 | 0 | 0 | 0 | 0 | 0 | 0 | 0 | 0 | 0 | 0 | 0 | 0 | 0 | 0 | 0 | 0 | 0 | 0 | 0 | 0 | 0 | 0 | 0 | 0 | 0 | 0 | 0 | 0 | 0 | 0 | 0 | 0 | 0 | 0
10_MAS | 7_7_gas_diesel_oil | 7_7_gas_diesel_oil | 14_4_nonmetallic_mineral_products | 3.1413 | 3.4244 | 145 | 6 | 21982.7886 | 0.00015578 | 0.00015554 | 0.00015531 | 0.00015508 | 0.00015485 | 0.00015462 | 0.00015439 | 0.00015416 | 0.00015393 | 0.0001537 | 0.00015347 | 0.00015324 | 0.00015301 | 0.00015278 | 0.00015255 | 0.00015233 | 0.0001521 | 0.00015187 | 0.00015165 | 0.00015142 | 0.00015119 | 0.00015097 | 0.00015074 | 0.00015052 | 0.00015029 | 0.00015007 | 0.00014984 | 0.00014962 | 0.0001494 | 0.00014917 | 0.00014895 | 0.00014873 | 0.00014851 | 0.00014829 | 0.00014806 | 0.00014784 | 0.00014762 | 0.0001474 | 0.00014718 | 0.00014696 | 0.00014674 | 0.00014652 | 0.00014631 | 0.00014609 | 0.00014587 | 0.00014565 | 0.00014543 | 0.00014522 | 0.000145 | 0.00014478 | 0.00014457 | 0.00014435 | 0.00014414 | 10_MAS | d_ind_cem_7_7_gas_diesel_oil |  |  | 3.1413 | 3.4244 | 3.4183 | 3.0083 | 3.0673 | 3.1253 | 3.1819 | 3.2369 | 3.2901 | 3.3404 | 3.3887 | 3.3778 | 3.365 | 3.3506 | 3.3512 | 3.3505 | 3.3483 | 3.3446 | 3.3397 | 3.3327 | 3.3242 | 3.3145 | 3.3034 | 3.2911 | 3.2711 | 3.2498 | 3.2275 | 3.2041 | 3.1796 | 3.1778 | 3.175 | 3.1713 | 3.1666 | 3.1609 | 3.1562 | 3.1515 | 3.1468 | 3.1421 | 3.1374 | 3.1327 | 3.128 | 3.1234 | 3.1187 | 3.1141 | 3.1094 | 3.1048 | 3.1001 | 3.0955 | 3.0909 | 3.0863 | 3.0817 | 3.0771 | 3.0725 | 3.0679
10_MAS | 7_8_fuel_oil | 7_8_fuel_oil | 14_4_nonmetallic_mineral_products | 7.0388 | 7.6732 | 145 | 6 | 21982.7886 | 0.00034906 | 0.00034854 | 0.00034802 | 0.0003475 | 0.00034698 | 0.00034646 | 0.00034594 | 0.00034543 | 0.00034491 | 0.0003444 | 0.00034388 | 0.00034337 | 0.00034286 | 0.00034234 | 0.00034183 | 0.00034132 | 0.00034081 | 0.00034031 | 0.0003398 | 0.00033929 | 0.00033878 | 0.00033828 | 0.00033777 | 0.00033727 | 0.00033677 | 0.00033626 | 0.00033576 | 0.00033526 | 0.00033476 | 0.00033426 | 0.00033376 | 0.00033326 | 0.00033277 | 0.00033227 | 0.00033177 | 0.00033128 | 0.00033078 | 0.00033029 | 0.0003298 | 0.0003293 | 0.00032881 | 0.00032832 | 0.00032783 | 0.00032734 | 0.00032685 | 0.00032637 | 0.00032588 | 0.00032539 | 0.00032491 | 0.00032442 | 0.00032394 | 0.00032345 | 0.00032297 | 10_MAS | d_ind_cem_7_8_fuel_oil |  |  | 7.0388 | 7.6732 | 7.6596 | 6.7407 | 6.873 | 7.0029 | 7.1299 | 7.2531 | 7.3723 | 7.485 | 7.5931 | 7.5687 | 7.5401 | 7.5077 | 7.5093 | 7.5076 | 7.5026 | 7.4945 | 7.4833 | 7.4676 | 7.4487 | 7.4269 | 7.4021 | 7.3744 | 7.3297 | 7.282 | 7.2319 | 7.1795 | 7.1246 | 7.1206 | 7.1143 | 7.1061 | 7.0956 | 7.0828 | 7.0722 | 7.0617 | 7.0511 | 7.0406 | 7.0301 | 7.0196 | 7.0091 | 6.9987 | 6.9882 | 6.9778 | 6.9674 | 6.957 | 6.9466 | 6.9362 | 6.9259 | 6.9156 | 6.9052 | 6.8949 | 6.8846 | 6.8744
10_MAS | 7_9_lpg | 7_9_lpg | 14_4_nonmetallic_mineral_products | 0 | 0 | 145 | 6 | 21982.7886 | 0 | 0 | 0 | 0 | 0 | 0 | 0 | 0 | 0 | 0 | 0 | 0 | 0 | 0 | 0 | 0 | 0 | 0 | 0 | 0 | 0 | 0 | 0 | 0 | 0 | 0 | 0 | 0 | 0 | 0 | 0 | 0 | 0 | 0 | 0 | 0 | 0 | 0 | 0 | 0 | 0 | 0 | 0 | 0 | 0 | 0 | 0 | 0 | 0 | 0 | 0 | 0 | 0 | 10_MAS | d_ind_cem_7_9_lpg |  |  | 0 | 0 | 0 | 0 | 0 | 0 | 0 | 0 | 0 | 0 | 0 | 0 | 0 | 0 | 0 | 0 | 0 | 0 | 0 | 0 | 0 | 0 | 0 | 0 | 0 | 0 | 0 | 0 | 0 | 0 | 0 | 0 | 0 | 0 | 0 | 0 | 0 | 0 | 0 | 0 | 0 | 0 | 0 | 0 | 0 | 0 | 0 | 0 | 0 | 0 | 0 | 0 | 0 | 0
10_MAS | 7_10_refinery_gas_not_liquefied | 7_10_refi_gas_notliq | 14_4_nonmetallic_mineral_products | 0 | 0 | 145 | 6 | 21982.7886 | 0 | 0 | 0 | 0 | 0 | 0 | 0 | 0 | 0 | 0 | 0 | 0 | 0 | 0 | 0 | 0 | 0 | 0 | 0 | 0 | 0 | 0 | 0 | 0 | 0 | 0 | 0 | 0 | 0 | 0 | 0 | 0 | 0 | 0 | 0 | 0 | 0 | 0 | 0 | 0 | 0 | 0 | 0 | 0 | 0 | 0 | 0 | 0 | 0 | 0 | 0 | 0 | 0 | 10_MAS | d_ind_cem_7_10_refi_gas_notliq |  |  | 0 | 0 | 0 | 0 | 0 | 0 | 0 | 0 | 0 | 0 | 0 | 0 | 0 | 0 | 0 | 0 | 0 | 0 | 0 | 0 | 0 | 0 | 0 | 0 | 0 | 0 | 0 | 0 | 0 | 0 | 0 | 0 | 0 | 0 | 0 | 0 | 0 | 0 | 0 | 0 | 0 | 0 | 0 | 0 | 0 | 0 | 0 | 0 | 0 | 0 | 0 | 0 | 0 | 0
10_MAS | 7_11_ethane | 7_11_ethane | 14_4_nonmetallic_mineral_products | 0 | 0 | 145 | 6 | 21982.7886 | 0 | 0 | 0 | 0 | 0 | 0 | 0 | 0 | 0 | 0 | 0 | 0 | 0 | 0 | 0 | 0 | 0 | 0 | 0 | 0 | 0 | 0 | 0 | 0 | 0 | 0 | 0 | 0 | 0 | 0 | 0 | 0 | 0 | 0 | 0 | 0 | 0 | 0 | 0 | 0 | 0 | 0 | 0 | 0 | 0 | 0 | 0 | 0 | 0 | 0 | 0 | 0 | 0 | 10_MAS | d_ind_cem_7_11_ethane |  |  | 0 | 0 | 0 | 0 | 0 | 0 | 0 | 0 | 0 | 0 | 0 | 0 | 0 | 0 | 0 | 0 | 0 | 0 | 0 | 0 | 0 | 0 | 0 | 0 | 0 | 0 | 0 | 0 | 0 | 0 | 0 | 0 | 0 | 0 | 0 | 0 | 0 | 0 | 0 | 0 | 0 | 0 | 0 | 0 | 0 | 0 | 0 | 0 | 0 | 0 | 0 | 0 | 0 | 0
10_MAS | 7_x_other_petroleum_products | 7_x_other_petrol_prod | 14_4_nonmetallic_mineral_products | 0 | 0 | 145 | 6 | 21982.7886 | 0 | 0 | 0 | 0 | 0 | 0 | 0 | 0 | 0 | 0 | 0 | 0 | 0 | 0 | 0 | 0 | 0 | 0 | 0 | 0 | 0 | 0 | 0 | 0 | 0 | 0 | 0 | 0 | 0 | 0 | 0 | 0 | 0 | 0 | 0 | 0 | 0 | 0 | 0 | 0 | 0 | 0 | 0 | 0 | 0 | 0 | 0 | 0 | 0 | 0 | 0 | 0 | 0 | 10_MAS | d_ind_cem_7_x_other_petrol_prod |  |  | 0 | 0 | 0 | 0 | 0 | 0 | 0 | 0 | 0 | 0 | 0 | 0 | 0 | 0 | 0 | 0 | 0 | 0 | 0 | 0 | 0 | 0 | 0 | 0 | 0 | 0 | 0 | 0 | 0 | 0 | 0 | 0 | 0 | 0 | 0 | 0 | 0 | 0 | 0 | 0 | 0 | 0 | 0 | 0 | 0 | 0 | 0 | 0 | 0 | 0 | 0 | 0 | 0 | 0
10_MAS | 8_1_natural_gas | 8_1_natural_gas | 14_4_nonmetallic_mineral_products | 7.2715 | 7.9269 | 145 | 6 | 21982.7886 | 0.0003606 | 0.00036006 | 0.00035952 | 0.00035898 | 0.00035845 | 0.00035791 | 0.00035738 | 0.00035685 | 0.00035631 | 0.00035578 | 0.00035525 | 0.00035472 | 0.00035419 | 0.00035366 | 0.00035313 | 0.00035261 | 0.00035208 | 0.00035155 | 0.00035103 | 0.00035051 | 0.00034998 | 0.00034946 | 0.00034894 | 0.00034842 | 0.0003479 | 0.00034738 | 0.00034686 | 0.00034634 | 0.00034583 | 0.00034531 | 0.00034479 | 0.00034428 | 0.00034377 | 0.00034325 | 0.00034274 | 0.00034223 | 0.00034172 | 0.00034121 | 0.0003407 | 0.00034019 | 0.00033968 | 0.00033918 | 0.00033867 | 0.00033816 | 0.00033766 | 0.00033716 | 0.00033665 | 0.00033615 | 0.00033565 | 0.00033515 | 0.00033465 | 0.00033415 | 0.00033365 | 10_MAS | d_ind_cem_8_1_natural_gas |  |  | 7.2715 | 7.9269 | 7.9128 | 6.9636 | 7.1003 | 7.2344 | 7.3656 | 7.4929 | 7.616 | 7.7325 | 7.8441 | 7.8189 | 7.7894 | 7.7559 | 7.7575 | 7.7558 | 7.7506 | 7.7422 | 7.7307 | 7.7145 | 7.695 | 7.6724 | 7.6468 | 7.6182 | 7.572 | 7.5227 | 7.471 | 7.4168 | 7.3602 | 7.356 | 7.3495 | 7.341 | 7.3302 | 7.317 | 7.306 | 7.2951 | 7.2842 | 7.2734 | 7.2625 | 7.2517 | 7.2409 | 7.23 | 7.2193 | 7.2085 | 7.1977 | 7.187 | 7.1763 | 7.1655 | 7.1548 | 7.1442 | 7.1335 | 7.1229 | 7.1122 | 7.1016
10_MAS | 15_1_fuelwood_and_woodwaste | 15_1_fwood_wwaste | 14_4_nonmetallic_mineral_products | 0 | 0 | 145 | 6 | 21982.7886 | 0 | 0 | 0 | 0 | 0 | 0 | 0 | 0 | 0 | 0 | 0 | 0 | 0 | 0 | 0 | 0 | 0 | 0 | 0 | 0 | 0 | 0 | 0 | 0 | 0 | 0 | 0 | 0 | 0 | 0 | 0 | 0 | 0 | 0 | 0 | 0 | 0 | 0 | 0 | 0 | 0 | 0 | 0 | 0 | 0 | 0 | 0 | 0 | 0 | 0 | 0 | 0 | 0 | 10_MAS | d_ind_cem_15_1_fwood_wwaste |  |  | 0 | 0 | 0 | 0 | 0 | 0 | 0 | 0 | 0 | 0 | 0 | 0 | 0 | 0 | 0 | 0 | 0 | 0 | 0 | 0 | 0 | 0 | 0 | 0 | 0 | 0 | 0 | 0 | 0 | 0 | 0 | 0 | 0 | 0 | 0 | 0 | 0 | 0 | 0 | 0 | 0 | 0 | 0 | 0 | 0 | 0 | 0 | 0 | 0 | 0 | 0 | 0 | 0 | 0
10_MAS | 15_2_bagasse | 15_2_bagasse | 14_4_nonmetallic_mineral_products | 0 | 0 | 145 | 6 | 21982.7886 | 0 | 0 | 0 | 0 | 0 | 0 | 0 | 0 | 0 | 0 | 0 | 0 | 0 | 0 | 0 | 0 | 0 | 0 | 0 | 0 | 0 | 0 | 0 | 0 | 0 | 0 | 0 | 0 | 0 | 0 | 0 | 0 | 0 | 0 | 0 | 0 | 0 | 0 | 0 | 0 | 0 | 0 | 0 | 0 | 0 | 0 | 0 | 0 | 0 | 0 | 0 | 0 | 0 | 10_MAS | d_ind_cem_15_2_bagasse |  |  | 0 | 0 | 0 | 0 | 0 | 0 | 0 | 0 | 0 | 0 | 0 | 0 | 0 | 0 | 0 | 0 | 0 | 0 | 0 | 0 | 0 | 0 | 0 | 0 | 0 | 0 | 0 | 0 | 0 | 0 | 0 | 0 | 0 | 0 | 0 | 0 | 0 | 0 | 0 | 0 | 0 | 0 | 0 | 0 | 0 | 0 | 0 | 0 | 0 | 0 | 0 | 0 | 0 | 0
10_MAS | 15_3_charcoal | 15_3_charcoal | 14_4_nonmetallic_mineral_products | 0 | 0 | 145 | 6 | 21982.7886 | 0 | 0 | 0 | 0 | 0 | 0 | 0 | 0 | 0 | 0 | 0 | 0 | 0 | 0 | 0 | 0 | 0 | 0 | 0 | 0 | 0 | 0 | 0 | 0 | 0 | 0 | 0 | 0 | 0 | 0 | 0 | 0 | 0 | 0 | 0 | 0 | 0 | 0 | 0 | 0 | 0 | 0 | 0 | 0 | 0 | 0 | 0 | 0 | 0 | 0 | 0 | 0 | 0 | 10_MAS | d_ind_cem_15_3_charcoal |  |  | 0 | 0 | 0 | 0 | 0 | 0 | 0 | 0 | 0 | 0 | 0 | 0 | 0 | 0 | 0 | 0 | 0 | 0 | 0 | 0 | 0 | 0 | 0 | 0 | 0 | 0 | 0 | 0 | 0 | 0 | 0 | 0 | 0 | 0 | 0 | 0 | 0 | 0 | 0 | 0 | 0 | 0 | 0 | 0 | 0 | 0 | 0 | 0 | 0 | 0 | 0 | 0 | 0 | 0
10_MAS | 15_4_black_liquor | 15_4_black_liquor | 14_4_nonmetallic_mineral_products | 0 | 0 | 145 | 6 | 21982.7886 | 0 | 0 | 0 | 0 | 0 | 0 | 0 | 0 | 0 | 0 | 0 | 0 | 0 | 0 | 0 | 0 | 0 | 0 | 0 | 0 | 0 | 0 | 0 | 0 | 0 | 0 | 0 | 0 | 0 | 0 | 0 | 0 | 0 | 0 | 0 | 0 | 0 | 0 | 0 | 0 | 0 | 0 | 0 | 0 | 0 | 0 | 0 | 0 | 0 | 0 | 0 | 0 | 0 | 10_MAS | d_ind_cem_15_4_black_liquor |  |  | 0 | 0 | 0 | 0 | 0 | 0 | 0 | 0 | 0 | 0 | 0 | 0 | 0 | 0 | 0 | 0 | 0 | 0 | 0 | 0 | 0 | 0 | 0 | 0 | 0 | 0 | 0 | 0 | 0 | 0 | 0 | 0 | 0 | 0 | 0 | 0 | 0 | 0 | 0 | 0 | 0 | 0 | 0 | 0 | 0 | 0 | 0 | 0 | 0 | 0 | 0 | 0 | 0 | 0
10_MAS | 15_5_other_biomass | 15_5_other_biomass | 14_4_nonmetallic_mineral_products | 0 | 0 | 145 | 6 | 21982.7886 | 0 | 0 | 0 | 0 | 0 | 0 | 0 | 0 | 0 | 0 | 0 | 0 | 0 | 0 | 0 | 0 | 0 | 0 | 0 | 0 | 0 | 0 | 0 | 0 | 0 | 0 | 0 | 0 | 0 | 0 | 0 | 0 | 0 | 0 | 0 | 0 | 0 | 0 | 0 | 0 | 0 | 0 | 0 | 0 | 0 | 0 | 0 | 0 | 0 | 0 | 0 | 0 | 0 | 10_MAS | d_ind_cem_15_5_other_biomass |  |  | 0 | 0 | 0 | 0 | 0 | 0 | 0 | 0 | 0 | 0 | 0 | 0 | 0 | 0 | 0 | 0 | 0 | 0 | 0 | 0 | 0 | 0 | 0 | 0 | 0 | 0 | 0 | 0 | 0 | 0 | 0 | 0 | 0 | 0 | 0 | 0 | 0 | 0 | 0 | 0 | 0 | 0 | 0 | 0 | 0 | 0 | 0 | 0 | 0 | 0 | 0 | 0 | 0 | 0
10_MAS | 16_1_biogas | 16_1_biogas | 14_4_nonmetallic_mineral_products | 0 | 0 | 145 | 6 | 21982.7886 | 0 | 0 | 0 | 0 | 0 | 0 | 0 | 0 | 0 | 0 | 0 | 0 | 0 | 0 | 0 | 0 | 0 | 0 | 0 | 0 | 0 | 0 | 0 | 0 | 0 | 0 | 0 | 0 | 0 | 0 | 0 | 0 | 0 | 0 | 0 | 0 | 0 | 0 | 0 | 0 | 0 | 0 | 0 | 0 | 0 | 0 | 0 | 0 | 0 | 0 | 0 | 0 | 0 | 10_MAS | d_ind_cem_16_1_biogas |  |  | 0 | 0 | 0 | 0 | 0 | 0 | 0 | 0 | 0 | 0 | 0 | 0 | 0 | 0 | 0 | 0 | 0 | 0 | 0 | 0 | 0 | 0 | 0 | 0 | 0 | 0 | 0 | 0 | 0 | 0 | 0 | 0 | 0 | 0 | 0 | 0 | 0 | 0 | 0 | 0 | 0 | 0 | 0 | 0 | 0 | 0 | 0 | 0 | 0 | 0 | 0 | 0 | 0 | 0
10_MAS | 16_2_industrial_waste | 16_2_industrial_waste | 14_4_nonmetallic_mineral_products | 0 | 0 | 145 | 6 | 21982.7886 | 0 | 0 | 0 | 0 | 0 | 0 | 0 | 0 | 0 | 0 | 0 | 0 | 0 | 0 | 0 | 0 | 0 | 0 | 0 | 0 | 0 | 0 | 0 | 0 | 0 | 0 | 0 | 0 | 0 | 0 | 0 | 0 | 0 | 0 | 0 | 0 | 0 | 0 | 0 | 0 | 0 | 0 | 0 | 0 | 0 | 0 | 0 | 0 | 0 | 0 | 0 | 0 | 0 | 10_MAS | d_ind_cem_16_2_industrial_waste |  |  | 0 | 0 | 0 | 0 | 0 | 0 | 0 | 0 | 0 | 0 | 0 | 0 | 0 | 0 | 0 | 0 | 0 | 0 | 0 | 0 | 0 | 0 | 0 | 0 | 0 | 0 | 0 | 0 | 0 | 0 | 0 | 0 | 0 | 0 | 0 | 0 | 0 | 0 | 0 | 0 | 0 | 0 | 0 | 0 | 0 | 0 | 0 | 0 | 0 | 0 | 0 | 0 | 0 | 0
10_MAS | 16_3_municipal_solid_waste_renewable | 16_3_msw_ren | 14_4_nonmetallic_mineral_products | 0 | 0 | 145 | 6 | 21982.7886 | 0 | 0 | 0 | 0 | 0 | 0 | 0 | 0 | 0 | 0 | 0 | 0 | 0 | 0 | 0 | 0 | 0 | 0 | 0 | 0 | 0 | 0 | 0 | 0 | 0 | 0 | 0 | 0 | 0 | 0 | 0 | 0 | 0 | 0 | 0 | 0 | 0 | 0 | 0 | 0 | 0 | 0 | 0 | 0 | 0 | 0 | 0 | 0 | 0 | 0 | 0 | 0 | 0 | 10_MAS | d_ind_cem_16_3_msw_ren |  |  | 0 | 0 | 0 | 0 | 0 | 0 | 0 | 0 | 0 | 0 | 0 | 0 | 0 | 0 | 0 | 0 | 0 | 0 | 0 | 0 | 0 | 0 | 0 | 0 | 0 | 0 | 0 | 0 | 0 | 0 | 0 | 0 | 0 | 0 | 0 | 0 | 0 | 0 | 0 | 0 | 0 | 0 | 0 | 0 | 0 | 0 | 0 | 0 | 0 | 0 | 0 | 0 | 0 | 0
10_MAS | 16_4_municipal_solid_waste_nonrenewable | 16_4_msw_nonr | 14_4_nonmetallic_mineral_products | 0 | 0 | 145 | 6 | 21982.7886 | 0 | 0 | 0 | 0 | 0 | 0 | 0 | 0 | 0 | 0 | 0 | 0 | 0 | 0 | 0 | 0 | 0 | 0 | 0 | 0 | 0 | 0 | 0 | 0 | 0 | 0 | 0 | 0 | 0 | 0 | 0 | 0 | 0 | 0 | 0 | 0 | 0 | 0 | 0 | 0 | 0 | 0 | 0 | 0 | 0 | 0 | 0 | 0 | 0 | 0 | 0 | 0 | 0 | 10_MAS | d_ind_cem_16_4_msw_nonr |  |  | 0 | 0 | 0 | 0 | 0 | 0 | 0 | 0 | 0 | 0 | 0 | 0 | 0 | 0 | 0 | 0 | 0 | 0 | 0 | 0 | 0 | 0 | 0 | 0 | 0 | 0 | 0 | 0 | 0 | 0 | 0 | 0 | 0 | 0 | 0 | 0 | 0 | 0 | 0 | 0 | 0 | 0 | 0 | 0 | 0 | 0 | 0 | 0 | 0 | 0 | 0 | 0 | 0 | 0
10_MAS | 16_5_biogasoline | 16_5_biogasoline | 14_4_nonmetallic_mineral_products | 0 | 0 | 145 | 6 | 21982.7886 | 0 | 0 | 0 | 0 | 0 | 0 | 0 | 0 | 0 | 0 | 0 | 0 | 0 | 0 | 0 | 0 | 0 | 0 | 0 | 0 | 0 | 0 | 0 | 0 | 0 | 0 | 0 | 0 | 0 | 0 | 0 | 0 | 0 | 0 | 0 | 0 | 0 | 0 | 0 | 0 | 0 | 0 | 0 | 0 | 0 | 0 | 0 | 0 | 0 | 0 | 0 | 0 | 0 | 10_MAS | d_ind_cem_16_5_biogasoline |  |  | 0 | 0 | 0 | 0 | 0 | 0 | 0 | 0 | 0 | 0 | 0 | 0 | 0 | 0 | 0 | 0 | 0 | 0 | 0 | 0 | 0 | 0 | 0 | 0 | 0 | 0 | 0 | 0 | 0 | 0 | 0 | 0 | 0 | 0 | 0 | 0 | 0 | 0 | 0 | 0 | 0 | 0 | 0 | 0 | 0 | 0 | 0 | 0 | 0 | 0 | 0 | 0 | 0 | 0
10_MAS | 16_6_biodiesel | 16_6_biodiesel | 14_4_nonmetallic_mineral_products | 0 | 0 | 145 | 6 | 21982.7886 | 0 | 0 | 0 | 0 | 0 | 0 | 0 | 0 | 0 | 0 | 0 | 0 | 0 | 0 | 0 | 0 | 0 | 0 | 0 | 0 | 0 | 0 | 0 | 0 | 0 | 0 | 0 | 0 | 0 | 0 | 0 | 0 | 0 | 0 | 0 | 0 | 0 | 0 | 0 | 0 | 0 | 0 | 0 | 0 | 0 | 0 | 0 | 0 | 0 | 0 | 0 | 0 | 0 | 10_MAS | d_ind_cem_16_6_biodiesel |  |  | 0 | 0 | 0 | 0 | 0 | 0 | 0 | 0 | 0 | 0 | 0 | 0 | 0 | 0 | 0 | 0 | 0 | 0 | 0 | 0 | 0 | 0 | 0 | 0 | 0 | 0 | 0 | 0 | 0 | 0 | 0 | 0 | 0 | 0 | 0 | 0 | 0 | 0 | 0 | 0 | 0 | 0 | 0 | 0 | 0 | 0 | 0 | 0 | 0 | 0 | 0 | 0 | 0 | 0
10_MAS | 16_8_other_liquid_biofuels | 16_8_oth_liquid_biofuel | 14_4_nonmetallic_mineral_products | 0 | 0 | 145 | 6 | 21982.7886 | 0 | 0 | 0 | 0 | 0 | 0 | 0 | 0 | 0 | 0 | 0 | 0 | 0 | 0 | 0 | 0 | 0 | 0 | 0 | 0 | 0 | 0 | 0 | 0 | 0 | 0 | 0 | 0 | 0 | 0 | 0 | 0 | 0 | 0 | 0 | 0 | 0 | 0 | 0 | 0 | 0 | 0 | 0 | 0 | 0 | 0 | 0 | 0 | 0 | 0 | 0 | 0 | 0 | 10_MAS | d_ind_cem_16_8_oth_liquid_biofuel |  |  | 0 | 0 | 0 | 0 | 0 | 0 | 0 | 0 | 0 | 0 | 0 | 0 | 0 | 0 | 0 | 0 | 0 | 0 | 0 | 0 | 0 | 0 | 0 | 0 | 0 | 0 | 0 | 0 | 0 | 0 | 0 | 0 | 0 | 0 | 0 | 0 | 0 | 0 | 0 | 0 | 0 | 0 | 0 | 0 | 0 | 0 | 0 | 0 | 0 | 0 | 0 | 0 | 0 | 0
10_MAS | 17_electricity | 17_electricity | 14_4_nonmetallic_mineral_products | 34.5544 | 37.6687 | 145 | 6 | 21982.7886 | 0.0017136 | 0.001711 | 0.0017084 | 0.0017059 | 0.0017033 | 0.0017008 | 0.0016983 | 0.0016957 | 0.0016932 | 0.0016907 | 0.0016881 | 0.0016856 | 0.0016831 | 0.0016806 | 0.0016781 | 0.0016756 | 0.0016731 | 0.0016706 | 0.0016681 | 0.0016656 | 0.0016631 | 0.0016606 | 0.0016582 | 0.0016557 | 0.0016532 | 0.0016507 | 0.0016483 | 0.0016458 | 0.0016434 | 0.0016409 | 0.0016385 | 0.001636 | 0.0016336 | 0.0016311 | 0.0016287 | 0.0016263 | 0.0016238 | 0.0016214 | 0.001619 | 0.0016166 | 0.0016142 | 0.0016118 | 0.0016094 | 0.001607 | 0.0016046 | 0.0016022 | 0.0015998 | 0.0015974 | 0.001595 | 0.0015926 | 0.0015902 | 0.0015879 | 0.0015855 | 10_MAS | d_ind_cem_17_electricity |  |  | 34.5544 | 37.6687 | 37.6014 | 33.0909 | 33.7404 | 34.378 | 35.0011 | 35.6063 | 36.1911 | 36.7447 | 37.2753 | 37.1553 | 37.015 | 36.8561 | 36.8637 | 36.8555 | 36.8311 | 36.791 | 36.7363 | 36.6593 | 36.5666 | 36.4592 | 36.3377 | 36.2018 | 35.9821 | 35.748 | 35.5021 | 35.2447 | 34.9755 | 34.9557 | 34.9248 | 34.8844 | 34.8329 | 34.7702 | 34.7183 | 34.6665 | 34.6147 | 34.5631 | 34.5115 | 34.46 | 34.4085 | 34.3572 | 34.3059 | 34.2547 | 34.2036 | 34.1525 | 34.1016 | 34.0507 | 33.9998 | 33.9491 | 33.8984 | 33.8478 | 33.7973 | 33.7469
10_MAS | 18_heat | 18_heat | 14_4_nonmetallic_mineral_products | 0 | 0 | 145 | 6 | 21982.7886 | 0 | 0 | 0 | 0 | 0 | 0 | 0 | 0 | 0 | 0 | 0 | 0 | 0 | 0 | 0 | 0 | 0 | 0 | 0 | 0 | 0 | 0 | 0 | 0 | 0 | 0 | 0 | 0 | 0 | 0 | 0 | 0 | 0 | 0 | 0 | 0 | 0 | 0 | 0 | 0 | 0 | 0 | 0 | 0 | 0 | 0 | 0 | 0 | 0 | 0 | 0 | 0 | 0 | 10_MAS | d_ind_cem_18_heat |  |  | 0 | 0 | 0 | 0 | 0 | 0 | 0 | 0 | 0 | 0 | 0 | 0 | 0 | 0 | 0 | 0 | 0 | 0 | 0 | 0 | 0 | 0 | 0 | 0 | 0 | 0 | 0 | 0 | 0 | 0 | 0 | 0 | 0 | 0 | 0 | 0 | 0 | 0 | 0 | 0 | 0 | 0 | 0 | 0 | 0 | 0 | 0 | 0 | 0 | 0 | 0 | 0 | 0 | 0
10_MAS | TOTAL | PJ/mt | 14_4_nonmetallic_mineral_products | 150.3173 | 163.865 |  |  |  | 7.4542 | 7.4431 | 7.432 | 7.4209 | 7.4098 | 7.3988 | 7.3877 | 7.3767 | 7.3657 | 7.3547 | 7.3437 | 7.3328 | 7.3218 | 7.3109 | 7.3 | 7.2891 | 7.2782 | 7.2673 | 7.2565 | 7.2457 | 7.2349 | 7.2241 | 7.2133 | 7.2025 | 7.1918 | 7.181 | 7.1703 | 7.1596 | 7.1489 | 7.1382 | 7.1276 | 7.117 | 7.1063 | 7.0957 | 7.0851 | 7.0746 | 7.064 | 7.0535 | 7.0429 | 7.0324 | 7.0219 | 7.0114 | 7.001 | 6.9905 | 6.9801 | 6.9697 | 6.9593 | 6.9489 | 6.9385 | 6.9282 | 6.9178 | 6.9075 | 6.8972
no CCS | bar: Energy use 2017 to Energy use 2070
[65 empty] | CCS | 0 | 0 | 0 | 0 | 0 | 0 | 0 | 0 | 0 | 0 | 0 | 0 | 0 | 0 | 0 | 0 | 0 | 0 | 0 | 0 | 0 | 0 | 0 | 0 | 0 | 0 | 0 | 0 | 0 | 0 | 0 | 0 | 0 | 0 | 0 | 0 | 0 | 0 | 0 | 0 | 0 | 0 | 0 | 0 | 0 | 0 | 0 | 0 | 0 | 0 | 0 | 0 | 0 | 0
PASTE into OSeMOSYS input sheet
Splitting non-metallic mineral products into CCS and non CCS | [61 empty] | OSeMOSYS labels |  | Intentionally blank |  | Energy use 2017: Energy use
economy | fuel_code | short_fuel_code | item_code_new | 2017 energy | 2018 energy | [56 empty] | REGION | FUEL |  |  | 2017 | 2018 | 2019 | 2020 | 2021 | 2022 | 2023 | 2024 | 2025 | 2026 | 2027 | 2028 | 2029 | 2030 | 2031 | 2032 | 2033 | 2034 | 2035 | 2036 | 2037 | 2038 | 2039 | 2040 | 2041 | 2042 | 2043 | 2044 | 2045 | 2046 | 2047 | 2048 | 2049 | 2050 | 2051 | 2052 | 2053 | 2054 | 2055 | 2056 | 2057 | 2058 | 2059 | 2060 | 2061 | 2062 | 2063 | 2064 | 2065 | 2066 | 2067 | 2068 | 2069 | 2070
10_MAS | 1_x_coal_thermal | 1_x_coal_thermal | 14_4_cement_noccs | 0 | 0 | [56 empty] | 10_MAS | d_ind_cem_1_x_coal_thermal |  |  | 0 | 0 | 0 | 0 | 0 | 0 | 0 | 0 | 0 | 0 | 0 | 0 | 0 | 0 | 0 | 0 | 0 | 0 | 0 | 0 | 0 | 0 | 0 | 0 | 0 | 0 | 0 | 0 | 0 | 0 | 0 | 0 | 0 | 0 | 0 | 0 | 0 | 0 | 0 | 0 | 0 | 0 | 0 | 0 | 0 | 0 | 0 | 0 | 0 | 0 | 0 | 0 | 0 | 0
10_MAS | 1_1_coking_coal | 1_1_coking_coal | 14_4_cement_noccs | 98.3112 | 107.1718 | [56 empty] | 10_MAS | d_ind_cem_1_1_coking_coal |  |  | 98.3112 | 107.1718 | 106.9805 | 94.1476 | 95.9954 | 97.8095 | 99.5824 | 101.3041 | 102.9679 | 104.5431 | 106.0527 | 105.7111 | 105.3121 | 104.8599 | 104.8815 | 104.8582 | 104.7887 | 104.6748 | 104.5192 | 104.2999 | 104.0362 | 103.7308 | 103.3851 | 102.9985 | 102.3733 | 101.7074 | 101.0076 | 100.2754 | 99.5094 | 99.453 | 99.3653 | 99.2501 | 99.1038 | 98.9253 | 98.7776 | 98.6302 | 98.483 | 98.336 | 98.1892 | 98.0427 | 97.8964 | 97.7502 | 97.6044 | 97.4587 | 97.3132 | 97.168 | 97.0229 | 96.8781 | 96.7335 | 96.5892 | 96.445 | 96.301 | 96.1573 | 96.0138
10_MAS | 1_5_lignite | 1_5_lignite | 14_4_cement_noccs | 0 | 0 | [56 empty] | 10_MAS | d_ind_cem_1_5_lignite |  |  | 0 | 0 | 0 | 0 | 0 | 0 | 0 | 0 | 0 | 0 | 0 | 0 | 0 | 0 | 0 | 0 | 0 | 0 | 0 | 0 | 0 | 0 | 0 | 0 | 0 | 0 | 0 | 0 | 0 | 0 | 0 | 0 | 0 | 0 | 0 | 0 | 0 | 0 | 0 | 0 | 0 | 0 | 0 | 0 | 0 | 0 | 0 | 0 | 0 | 0 | 0 | 0 | 0 | 0
10_MAS | 2_coal_products | 2_coal_products | 14_4_cement_noccs | 0 | 0 | [56 empty] | 10_MAS | d_ind_cem_2_coal_products |  |  | 0 | 0 | 0 | 0 | 0 | 0 | 0 | 0 | 0 | 0 | 0 | 0 | 0 | 0 | 0 | 0 | 0 | 0 | 0 | 0 | 0 | 0 | 0 | 0 | 0 | 0 | 0 | 0 | 0 | 0 | 0 | 0 | 0 | 0 | 0 | 0 | 0 | 0 | 0 | 0 | 0 | 0 | 0 | 0 | 0 | 0 | 0 | 0 | 0 | 0 | 0 | 0 | 0 | 0
10_MAS | 6_1_crude_oil | 6_1_crude_oil | 14_4_cement_noccs | 0 | 0 | [56 empty] | 10_MAS | d_ind_cem_6_1_crude_oil |  |  | 0 | 0 | 0 | 0 | 0 | 0 | 0 | 0 | 0 | 0 | 0 | 0 | 0 | 0 | 0 | 0 | 0 | 0 | 0 | 0 | 0 | 0 | 0 | 0 | 0 | 0 | 0 | 0 | 0 | 0 | 0 | 0 | 0 | 0 | 0 | 0 | 0 | 0 | 0 | 0 | 0 | 0 | 0 | 0 | 0 | 0 | 0 | 0 | 0 | 0 | 0 | 0 | 0 | 0
10_MAS | 6_x_ngls | 6_x_ngls | 14_4_cement_noccs | 0 | 0 | [56 empty] | 10_MAS | d_ind_cem_6_x_ngls |  |  | 0 | 0 | 0 | 0 | 0 | 0 | 0 | 0 | 0 | 0 | 0 | 0 | 0 | 0 | 0 | 0 | 0 | 0 | 0 | 0 | 0 | 0 | 0 | 0 | 0 | 0 | 0 | 0 | 0 | 0 | 0 | 0 | 0 | 0 | 0 | 0 | 0 | 0 | 0 | 0 | 0 | 0 | 0 | 0 | 0 | 0 | 0 | 0 | 0 | 0 | 0 | 0 | 0 | 0
10_MAS | 7_1_motor_gasoline | 7_1_mo_gasoline | 14_4_cement_noccs | 0 | 0 | [56 empty] | 10_MAS | d_ind_cem_7_1_mo_gasoline |  |  | 0 | 0 | 0 | 0 | 0 | 0 | 0 | 0 | 0 | 0 | 0 | 0 | 0 | 0 | 0 | 0 | 0 | 0 | 0 | 0 | 0 | 0 | 0 | 0 | 0 | 0 | 0 | 0 | 0 | 0 | 0 | 0 | 0 | 0 | 0 | 0 | 0 | 0 | 0 | 0 | 0 | 0 | 0 | 0 | 0 | 0 | 0 | 0 | 0 | 0 | 0 | 0 | 0 | 0
10_MAS | 7_2_aviation_gasoline | 7_2_avi_gasoline | 14_4_cement_noccs | 0 | 0 | [56 empty] | 10_MAS | d_ind_cem_7_2_avi_gasoline |  |  | 0 | 0 | 0 | 0 | 0 | 0 | 0 | 0 | 0 | 0 | 0 | 0 | 0 | 0 | 0 | 0 | 0 | 0 | 0 | 0 | 0 | 0 | 0 | 0 | 0 | 0 | 0 | 0 | 0 | 0 | 0 | 0 | 0 | 0 | 0 | 0 | 0 | 0 | 0 | 0 | 0 | 0 | 0 | 0 | 0 | 0 | 0 | 0 | 0 | 0 | 0 | 0 | 0 | 0
10_MAS | 7_3_naphtha | 7_3_naphtha | 14_4_cement_noccs | 0 | 0 | [56 empty] | 10_MAS | d_ind_cem_7_3_naphtha |  |  | 0 | 0 | 0 | 0 | 0 | 0 | 0 | 0 | 0 | 0 | 0 | 0 | 0 | 0 | 0 | 0 | 0 | 0 | 0 | 0 | 0 | 0 | 0 | 0 | 0 | 0 | 0 | 0 | 0 | 0 | 0 | 0 | 0 | 0 | 0 | 0 | 0 | 0 | 0 | 0 | 0 | 0 | 0 | 0 | 0 | 0 | 0 | 0 | 0 | 0 | 0 | 0 | 0 | 0
10_MAS | 7_x_jet_fuel | 7_x_jet_fuel | 14_4_cement_noccs | 0 | 0 | [56 empty] | 10_MAS | d_ind_cem_7_x_jet_fuel |  |  | 0 | 0 | 0 | 0 | 0 | 0 | 0 | 0 | 0 | 0 | 0 | 0 | 0 | 0 | 0 | 0 | 0 | 0 | 0 | 0 | 0 | 0 | 0 | 0 | 0 | 0 | 0 | 0 | 0 | 0 | 0 | 0 | 0 | 0 | 0 | 0 | 0 | 0 | 0 | 0 | 0 | 0 | 0 | 0 | 0 | 0 | 0 | 0 | 0 | 0 | 0 | 0 | 0 | 0
10_MAS | 7_6_kerosene | 7_6_kerosene | 14_4_cement_noccs | 0 | 0 | [56 empty] | 10_MAS | d_ind_cem_7_6_kerosene |  |  | 0 | 0 | 0 | 0 | 0 | 0 | 0 | 0 | 0 | 0 | 0 | 0 | 0 | 0 | 0 | 0 | 0 | 0 | 0 | 0 | 0 | 0 | 0 | 0 | 0 | 0 | 0 | 0 | 0 | 0 | 0 | 0 | 0 | 0 | 0 | 0 | 0 | 0 | 0 | 0 | 0 | 0 | 0 | 0 | 0 | 0 | 0 | 0 | 0 | 0 | 0 | 0 | 0 | 0
10_MAS | 7_7_gas_diesel_oil | 7_7_gas_diesel_oil | 14_4_cement_noccs | 3.1413 | 3.4244 | [56 empty] | 10_MAS | d_ind_cem_7_7_gas_diesel_oil |  |  | 3.1413 | 3.4244 | 3.4183 | 3.0083 | 3.0673 | 3.1253 | 3.1819 | 3.2369 | 3.2901 | 3.3404 | 3.3887 | 3.3778 | 3.365 | 3.3506 | 3.3512 | 3.3505 | 3.3483 | 3.3446 | 3.3397 | 3.3327 | 3.3242 | 3.3145 | 3.3034 | 3.2911 | 3.2711 | 3.2498 | 3.2275 | 3.2041 | 3.1796 | 3.1778 | 3.175 | 3.1713 | 3.1666 | 3.1609 | 3.1562 | 3.1515 | 3.1468 | 3.1421 | 3.1374 | 3.1327 | 3.128 | 3.1234 | 3.1187 | 3.1141 | 3.1094 | 3.1048 | 3.1001 | 3.0955 | 3.0909 | 3.0863 | 3.0817 | 3.0771 | 3.0725 | 3.0679
10_MAS | 7_8_fuel_oil | 7_8_fuel_oil | 14_4_cement_noccs | 7.0388 | 7.6732 | [56 empty] | 10_MAS | d_ind_cem_7_8_fuel_oil |  |  | 7.0388 | 7.6732 | 7.6596 | 6.7407 | 6.873 | 7.0029 | 7.1299 | 7.2531 | 7.3723 | 7.485 | 7.5931 | 7.5687 | 7.5401 | 7.5077 | 7.5093 | 7.5076 | 7.5026 | 7.4945 | 7.4833 | 7.4676 | 7.4487 | 7.4269 | 7.4021 | 7.3744 | 7.3297 | 7.282 | 7.2319 | 7.1795 | 7.1246 | 7.1206 | 7.1143 | 7.1061 | 7.0956 | 7.0828 | 7.0722 | 7.0617 | 7.0511 | 7.0406 | 7.0301 | 7.0196 | 7.0091 | 6.9987 | 6.9882 | 6.9778 | 6.9674 | 6.957 | 6.9466 | 6.9362 | 6.9259 | 6.9156 | 6.9052 | 6.8949 | 6.8846 | 6.8744
10_MAS | 7_9_lpg | 7_9_lpg | 14_4_cement_noccs | 0 | 0 | [56 empty] | 10_MAS | d_ind_cem_7_9_lpg |  |  | 0 | 0 | 0 | 0 | 0 | 0 | 0 | 0 | 0 | 0 | 0 | 0 | 0 | 0 | 0 | 0 | 0 | 0 | 0 | 0 | 0 | 0 | 0 | 0 | 0 | 0 | 0 | 0 | 0 | 0 | 0 | 0 | 0 | 0 | 0 | 0 | 0 | 0 | 0 | 0 | 0 | 0 | 0 | 0 | 0 | 0 | 0 | 0 | 0 | 0 | 0 | 0 | 0 | 0
10_MAS | 7_10_refinery_gas_not_liquefied | 7_10_refi_gas_notliq | 14_4_cement_noccs | 0 | 0 | [56 empty] | 10_MAS | d_ind_cem_7_10_refi_gas_notliq |  |  | 0 | 0 | 0 | 0 | 0 | 0 | 0 | 0 | 0 | 0 | 0 | 0 | 0 | 0 | 0 | 0 | 0 | 0 | 0 | 0 | 0 | 0 | 0 | 0 | 0 | 0 | 0 | 0 | 0 | 0 | 0 | 0 | 0 | 0 | 0 | 0 | 0 | 0 | 0 | 0 | 0 | 0 | 0 | 0 | 0 | 0 | 0 | 0 | 0 | 0 | 0 | 0 | 0 | 0
10_MAS | 7_11_ethane | 7_11_ethane | 14_4_cement_noccs | 0 | 0 | [56 empty] | 10_MAS | d_ind_cem_7_11_ethane |  |  | 0 | 0 | 0 | 0 | 0 | 0 | 0 | 0 | 0 | 0 | 0 | 0 | 0 | 0 | 0 | 0 | 0 | 0 | 0 | 0 | 0 | 0 | 0 | 0 | 0 | 0 | 0 | 0 | 0 | 0 | 0 | 0 | 0 | 0 | 0 | 0 | 0 | 0 | 0 | 0 | 0 | 0 | 0 | 0 | 0 | 0 | 0 | 0 | 0 | 0 | 0 | 0 | 0 | 0
10_MAS | 7_x_other_petroleum_products | 7_x_other_petrol_prod | 14_4_cement_noccs | 0 | 0 | [56 empty] | 10_MAS | d_ind_cem_7_x_other_petrol_prod |  |  | 0 | 0 | 0 | 0 | 0 | 0 | 0 | 0 | 0 | 0 | 0 | 0 | 0 | 0 | 0 | 0 | 0 | 0 | 0 | 0 | 0 | 0 | 0 | 0 | 0 | 0 | 0 | 0 | 0 | 0 | 0 | 0 | 0 | 0 | 0 | 0 | 0 | 0 | 0 | 0 | 0 | 0 | 0 | 0 | 0 | 0 | 0 | 0 | 0 | 0 | 0 | 0 | 0 | 0
10_MAS | 8_1_natural_gas | 8_1_natural_gas | 14_4_cement_noccs | 7.2715 | 7.9269 | [56 empty] | 10_MAS | d_ind_cem_8_1_natural_gas |  |  | 7.2715 | 7.9269 | 7.9128 | 6.9636 | 7.1003 | 7.2344 | 7.3656 | 7.4929 | 7.616 | 7.7325 | 7.8441 | 7.8189 | 7.7894 | 7.7559 | 7.7575 | 7.7558 | 7.7506 | 7.7422 | 7.7307 | 7.7145 | 7.695 | 7.6724 | 7.6468 | 7.6182 | 7.572 | 7.5227 | 7.471 | 7.4168 | 7.3602 | 7.356 | 7.3495 | 7.341 | 7.3302 | 7.317 | 7.306 | 7.2951 | 7.2842 | 7.2734 | 7.2625 | 7.2517 | 7.2409 | 7.23 | 7.2193 | 7.2085 | 7.1977 | 7.187 | 7.1763 | 7.1655 | 7.1548 | 7.1442 | 7.1335 | 7.1229 | 7.1122 | 7.1016
10_MAS | 15_1_fuelwood_and_woodwaste | 15_1_fwood_wwaste | 14_4_cement_noccs | 0 | 0 | [56 empty] | 10_MAS | d_ind_cem_15_1_fwood_wwaste |  |  | 0 | 0 | 0 | 0 | 0 | 0 | 0 | 0 | 0 | 0 | 0 | 0 | 0 | 0 | 0 | 0 | 0 | 0 | 0 | 0 | 0 | 0 | 0 | 0 | 0 | 0 | 0 | 0 | 0 | 0 | 0 | 0 | 0 | 0 | 0 | 0 | 0 | 0 | 0 | 0 | 0 | 0 | 0 | 0 | 0 | 0 | 0 | 0 | 0 | 0 | 0 | 0 | 0 | 0
10_MAS | 15_2_bagasse | 15_2_bagasse | 14_4_cement_noccs | 0 | 0 | [56 empty] | 10_MAS | d_ind_cem_15_2_bagasse |  |  | 0 | 0 | 0 | 0 | 0 | 0 | 0 | 0 | 0 | 0 | 0 | 0 | 0 | 0 | 0 | 0 | 0 | 0 | 0 | 0 | 0 | 0 | 0 | 0 | 0 | 0 | 0 | 0 | 0 | 0 | 0 | 0 | 0 | 0 | 0 | 0 | 0 | 0 | 0 | 0 | 0 | 0 | 0 | 0 | 0 | 0 | 0 | 0 | 0 | 0 | 0 | 0 | 0 | 0
10_MAS | 15_3_charcoal | 15_3_charcoal | 14_4_cement_noccs | 0 | 0 | [56 empty] | 10_MAS | d_ind_cem_15_3_charcoal |  |  | 0 | 0 | 0 | 0 | 0 | 0 | 0 | 0 | 0 | 0 | 0 | 0 | 0 | 0 | 0 | 0 | 0 | 0 | 0 | 0 | 0 | 0 | 0 | 0 | 0 | 0 | 0 | 0 | 0 | 0 | 0 | 0 | 0 | 0 | 0 | 0 | 0 | 0 | 0 | 0 | 0 | 0 | 0 | 0 | 0 | 0 | 0 | 0 | 0 | 0 | 0 | 0 | 0 | 0
10_MAS | 15_4_black_liquor | 15_4_black_liquor | 14_4_cement_noccs | 0 | 0 | [56 empty] | 10_MAS | d_ind_cem_15_4_black_liquor |  |  | 0 | 0 | 0 | 0 | 0 | 0 | 0 | 0 | 0 | 0 | 0 | 0 | 0 | 0 | 0 | 0 | 0 | 0 | 0 | 0 | 0 | 0 | 0 | 0 | 0 | 0 | 0 | 0 | 0 | 0 | 0 | 0 | 0 | 0 | 0 | 0 | 0 | 0 | 0 | 0 | 0 | 0 | 0 | 0 | 0 | 0 | 0 | 0 | 0 | 0 | 0 | 0 | 0 | 0
10_MAS | 15_5_other_biomass | 15_5_other_biomass | 14_4_cement_noccs | 0 | 0 | [56 empty] | 10_MAS | d_ind_cem_15_5_other_biomass |  |  | 0 | 0 | 0 | 0 | 0 | 0 | 0 | 0 | 0 | 0 | 0 | 0 | 0 | 0 | 0 | 0 | 0 | 0 | 0 | 0 | 0 | 0 | 0 | 0 | 0 | 0 | 0 | 0 | 0 | 0 | 0 | 0 | 0 | 0 | 0 | 0 | 0 | 0 | 0 | 0 | 0 | 0 | 0 | 0 | 0 | 0 | 0 | 0 | 0 | 0 | 0 | 0 | 0 | 0
10_MAS | 16_1_biogas | 16_1_biogas | 14_4_cement_noccs | 0 | 0 | [56 empty] | 10_MAS | d_ind_cem_16_1_biogas |  |  | 0 | 0 | 0 | 0 | 0 | 0 | 0 | 0 | 0 | 0 | 0 | 0 | 0 | 0 | 0 | 0 | 0 | 0 | 0 | 0 | 0 | 0 | 0 | 0 | 0 | 0 | 0 | 0 | 0 | 0 | 0 | 0 | 0 | 0 | 0 | 0 | 0 | 0 | 0 | 0 | 0 | 0 | 0 | 0 | 0 | 0 | 0 | 0 | 0 | 0 | 0 | 0 | 0 | 0
10_MAS | 16_2_industrial_waste | 16_2_industrial_waste | 14_4_cement_noccs | 0 | 0 | [56 empty] | 10_MAS | d_ind_cem_16_2_industrial_waste |  |  | 0 | 0 | 0 | 0 | 0 | 0 | 0 | 0 | 0 | 0 | 0 | 0 | 0 | 0 | 0 | 0 | 0 | 0 | 0 | 0 | 0 | 0 | 0 | 0 | 0 | 0 | 0 | 0 | 0 | 0 | 0 | 0 | 0 | 0 | 0 | 0 | 0 | 0 | 0 | 0 | 0 | 0 | 0 | 0 | 0 | 0 | 0 | 0 | 0 | 0 | 0 | 0 | 0 | 0
10_MAS | 16_3_municipal_solid_waste_renewable | 16_3_msw_ren | 14_4_cement_noccs | 0 | 0 | [56 empty] | 10_MAS | d_ind_cem_16_3_msw_ren |  |  | 0 | 0 | 0 | 0 | 0 | 0 | 0 | 0 | 0 | 0 | 0 | 0 | 0 | 0 | 0 | 0 | 0 | 0 | 0 | 0 | 0 | 0 | 0 | 0 | 0 | 0 | 0 | 0 | 0 | 0 | 0 | 0 | 0 | 0 | 0 | 0 | 0 | 0 | 0 | 0 | 0 | 0 | 0 | 0 | 0 | 0 | 0 | 0 | 0 | 0 | 0 | 0 | 0 | 0
10_MAS | 16_4_municipal_solid_waste_nonrenewable | 16_4_msw_nonr | 14_4_cement_noccs | 0 | 0 | [56 empty] | 10_MAS | d_ind_cem_16_4_msw_nonr |  |  | 0 | 0 | 0 | 0 | 0 | 0 | 0 | 0 | 0 | 0 | 0 | 0 | 0 | 0 | 0 | 0 | 0 | 0 | 0 | 0 | 0 | 0 | 0 | 0 | 0 | 0 | 0 | 0 | 0 | 0 | 0 | 0 | 0 | 0 | 0 | 0 | 0 | 0 | 0 | 0 | 0 | 0 | 0 | 0 | 0 | 0 | 0 | 0 | 0 | 0 | 0 | 0 | 0 | 0
10_MAS | 16_5_biogasoline | 16_5_biogasoline | 14_4_cement_noccs | 0 | 0 | [56 empty] | 10_MAS | d_ind_cem_16_5_biogasoline |  |  | 0 | 0 | 0 | 0 | 0 | 0 | 0 | 0 | 0 | 0 | 0 | 0 | 0 | 0 | 0 | 0 | 0 | 0 | 0 | 0 | 0 | 0 | 0 | 0 | 0 | 0 | 0 | 0 | 0 | 0 | 0 | 0 | 0 | 0 | 0 | 0 | 0 | 0 | 0 | 0 | 0 | 0 | 0 | 0 | 0 | 0 | 0 | 0 | 0 | 0 | 0 | 0 | 0 | 0
10_MAS | 16_6_biodiesel | 16_6_biodiesel | 14_4_cement_noccs | 0 | 0 | [56 empty] | 10_MAS | d_ind_cem_16_6_biodiesel |  |  | 0 | 0 | 0 | 0 | 0 | 0 | 0 | 0 | 0 | 0 | 0 | 0 | 0 | 0 | 0 | 0 | 0 | 0 | 0 | 0 | 0 | 0 | 0 | 0 | 0 | 0 | 0 | 0 | 0 | 0 | 0 | 0 | 0 | 0 | 0 | 0 | 0 | 0 | 0 | 0 | 0 | 0 | 0 | 0 | 0 | 0 | 0 | 0 | 0 | 0 | 0 | 0 | 0 | 0
10_MAS | 16_8_other_liquid_biofuels | 16_8_oth_liquid_biofuel | 14_4_cement_noccs | 0 | 0 | [56 empty] | 10_MAS | d_ind_cem_16_8_oth_liquid_biofuel |  |  | 0 | 0 | 0 | 0 | 0 | 0 | 0 | 0 | 0 | 0 | 0 | 0 | 0 | 0 | 0 | 0 | 0 | 0 | 0 | 0 | 0 | 0 | 0 | 0 | 0 | 0 | 0 | 0 | 0 | 0 | 0 | 0 | 0 | 0 | 0 | 0 | 0 | 0 | 0 | 0 | 0 | 0 | 0 | 0 | 0 | 0 | 0 | 0 | 0 | 0 | 0 | 0 | 0 | 0
10_MAS | 17_electricity | 17_electricity | 14_4_cement_noccs | 34.5544 | 37.6687 | [56 empty] | 10_MAS | d_ind_cem_17_electricity |  |  | 34.5544 | 37.6687 | 37.6014 | 33.0909 | 33.7404 | 34.378 | 35.0011 | 35.6063 | 36.1911 | 36.7447 | 37.2753 | 37.1553 | 37.015 | 36.8561 | 36.8637 | 36.8555 | 36.8311 | 36.791 | 36.7363 | 36.6593 | 36.5666 | 36.4592 | 36.3377 | 36.2018 | 35.9821 | 35.748 | 35.5021 | 35.2447 | 34.9755 | 34.9557 | 34.9248 | 34.8844 | 34.8329 | 34.7702 | 34.7183 | 34.6665 | 34.6147 | 34.5631 | 34.5115 | 34.46 | 34.4085 | 34.3572 | 34.3059 | 34.2547 | 34.2036 | 34.1525 | 34.1016 | 34.0507 | 33.9998 | 33.9491 | 33.8984 | 33.8478 | 33.7973 | 33.7469
10_MAS | 18_heat | 18_heat | 14_4_cement_noccs | 0 | 0 | [56 empty] | 10_MAS | d_ind_cem_18_heat |  |  | 0 | 0 | 0 | 0 | 0 | 0 | 0 | 0 | 0 | 0 | 0 | 0 | 0 | 0 | 0 | 0 | 0 | 0 | 0 | 0 | 0 | 0 | 0 | 0 | 0 | 0 | 0 | 0 | 0 | 0 | 0 | 0 | 0 | 0 | 0 | 0 | 0 | 0 | 0 | 0 | 0 | 0 | 0 | 0 | 0 | 0 | 0 | 0 | 0 | 0 | 0 | 0 | 0 | 0
10_MAS | 1_x_coal_thermal | 1_x_coal_thermal | 14_4_cement_ccs | 0 | 0 | [56 empty] | 10_MAS | d_ind_cem_ccs_1_x_coal_thermal |  |  | 0 | 0 | 0 | 0 | 0 | 0 | 0 | 0 | 0 | 0 | 0 | 0 | 0 | 0 | 0 | 0 | 0 | 0 | 0 | 0 | 0 | 0 | 0 | 0 | 0 | 0 | 0 | 0 | 0 | 0 | 0 | 0 | 0 | 0 | 0 | 0 | 0 | 0 | 0 | 0 | 0 | 0 | 0 | 0 | 0 | 0 | 0 | 0 | 0 | 0 | 0 | 0 | 0 | 0
10_MAS | 1_1_coking_coal | 1_1_coking_coal | 14_4_cement_ccs | 0 | 0 | [56 empty] | 10_MAS | d_ind_cem_ccs_1_1_coking_coal |  |  | 0 | 0 | 0 | 0 | 0 | 0 | 0 | 0 | 0 | 0 | 0 | 0 | 0 | 0 | 0 | 0 | 0 | 0 | 0 | 0 | 0 | 0 | 0 | 0 | 0 | 0 | 0 | 0 | 0 | 0 | 0 | 0 | 0 | 0 | 0 | 0 | 0 | 0 | 0 | 0 | 0 | 0 | 0 | 0 | 0 | 0 | 0 | 0 | 0 | 0 | 0 | 0 | 0 | 0
10_MAS | 1_5_lignite | 1_5_lignite | 14_4_cement_ccs | 0 | 0 | [56 empty] | 10_MAS | d_ind_cem_ccs_1_5_lignite |  |  | 0 | 0 | 0 | 0 | 0 | 0 | 0 | 0 | 0 | 0 | 0 | 0 | 0 | 0 | 0 | 0 | 0 | 0 | 0 | 0 | 0 | 0 | 0 | 0 | 0 | 0 | 0 | 0 | 0 | 0 | 0 | 0 | 0 | 0 | 0 | 0 | 0 | 0 | 0 | 0 | 0 | 0 | 0 | 0 | 0 | 0 | 0 | 0 | 0 | 0 | 0 | 0 | 0 | 0
10_MAS | 2_coal_products | 2_coal_products | 14_4_cement_ccs | 0 | 0 | [56 empty] | 10_MAS | d_ind_cem_ccs_2_coal_products |  |  | 0 | 0 | 0 | 0 | 0 | 0 | 0 | 0 | 0 | 0 | 0 | 0 | 0 | 0 | 0 | 0 | 0 | 0 | 0 | 0 | 0 | 0 | 0 | 0 | 0 | 0 | 0 | 0 | 0 | 0 | 0 | 0 | 0 | 0 | 0 | 0 | 0 | 0 | 0 | 0 | 0 | 0 | 0 | 0 | 0 | 0 | 0 | 0 | 0 | 0 | 0 | 0 | 0 | 0
10_MAS | 6_1_crude_oil | 6_1_crude_oil | 14_4_cement_ccs | 0 | 0 | [56 empty] | 10_MAS | d_ind_cem_ccs_6_1_crude_oil |  |  | 0 | 0 | 0 | 0 | 0 | 0 | 0 | 0 | 0 | 0 | 0 | 0 | 0 | 0 | 0 | 0 | 0 | 0 | 0 | 0 | 0 | 0 | 0 | 0 | 0 | 0 | 0 | 0 | 0 | 0 | 0 | 0 | 0 | 0 | 0 | 0 | 0 | 0 | 0 | 0 | 0 | 0 | 0 | 0 | 0 | 0 | 0 | 0 | 0 | 0 | 0 | 0 | 0 | 0
10_MAS | 6_x_ngls | 6_x_ngls | 14_4_cement_ccs | 0 | 0 | [56 empty] | 10_MAS | d_ind_cem_ccs_6_x_ngls |  |  | 0 | 0 | 0 | 0 | 0 | 0 | 0 | 0 | 0 | 0 | 0 | 0 | 0 | 0 | 0 | 0 | 0 | 0 | 0 | 0 | 0 | 0 | 0 | 0 | 0 | 0 | 0 | 0 | 0 | 0 | 0 | 0 | 0 | 0 | 0 | 0 | 0 | 0 | 0 | 0 | 0 | 0 | 0 | 0 | 0 | 0 | 0 | 0 | 0 | 0 | 0 | 0 | 0 | 0
10_MAS | 7_1_motor_gasoline | 7_1_mo_gasoline | 14_4_cement_ccs | 0 | 0 | [56 empty] | 10_MAS | d_ind_cem_ccs_7_1_mo_gasoline |  |  | 0 | 0 | 0 | 0 | 0 | 0 | 0 | 0 | 0 | 0 | 0 | 0 | 0 | 0 | 0 | 0 | 0 | 0 | 0 | 0 | 0 | 0 | 0 | 0 | 0 | 0 | 0 | 0 | 0 | 0 | 0 | 0 | 0 | 0 | 0 | 0 | 0 | 0 | 0 | 0 | 0 | 0 | 0 | 0 | 0 | 0 | 0 | 0 | 0 | 0 | 0 | 0 | 0 | 0
10_MAS | 7_2_aviation_gasoline | 7_2_avi_gasoline | 14_4_cement_ccs | 0 | 0 | [56 empty] | 10_MAS | d_ind_cem_ccs_7_2_avi_gasoline |  |  | 0 | 0 | 0 | 0 | 0 | 0 | 0 | 0 | 0 | 0 | 0 | 0 | 0 | 0 | 0 | 0 | 0 | 0 | 0 | 0 | 0 | 0 | 0 | 0 | 0 | 0 | 0 | 0 | 0 | 0 | 0 | 0 | 0 | 0 | 0 | 0 | 0 | 0 | 0 | 0 | 0 | 0 | 0 | 0 | 0 | 0 | 0 | 0 | 0 | 0 | 0 | 0 | 0 | 0
10_MAS | 7_3_naphtha | 7_3_naphtha | 14_4_cement_ccs | 0 | 0 | [56 empty] | 10_MAS | d_ind_cem_ccs_7_3_naphtha |  |  | 0 | 0 | 0 | 0 | 0 | 0 | 0 | 0 | 0 | 0 | 0 | 0 | 0 | 0 | 0 | 0 | 0 | 0 | 0 | 0 | 0 | 0 | 0 | 0 | 0 | 0 | 0 | 0 | 0 | 0 | 0 | 0 | 0 | 0 | 0 | 0 | 0 | 0 | 0 | 0 | 0 | 0 | 0 | 0 | 0 | 0 | 0 | 0 | 0 | 0 | 0 | 0 | 0 | 0
10_MAS | 7_x_jet_fuel | 7_x_jet_fuel | 14_4_cement_ccs | 0 | 0 | [56 empty] | 10_MAS | d_ind_cem_ccs_7_x_jet_fuel |  |  | 0 | 0 | 0 | 0 | 0 | 0 | 0 | 0 | 0 | 0 | 0 | 0 | 0 | 0 | 0 | 0 | 0 | 0 | 0 | 0 | 0 | 0 | 0 | 0 | 0 | 0 | 0 | 0 | 0 | 0 | 0 | 0 | 0 | 0 | 0 | 0 | 0 | 0 | 0 | 0 | 0 | 0 | 0 | 0 | 0 | 0 | 0 | 0 | 0 | 0 | 0 | 0 | 0 | 0
10_MAS | 7_6_kerosene | 7_6_kerosene | 14_4_cement_ccs | 0 | 0 | [56 empty] | 10_MAS | d_ind_cem_ccs_7_6_kerosene |  |  | 0 | 0 | 0 | 0 | 0 | 0 | 0 | 0 | 0 | 0 | 0 | 0 | 0 | 0 | 0 | 0 | 0 | 0 | 0 | 0 | 0 | 0 | 0 | 0 | 0 | 0 | 0 | 0 | 0 | 0 | 0 | 0 | 0 | 0 | 0 | 0 | 0 | 0 | 0 | 0 | 0 | 0 | 0 | 0 | 0 | 0 | 0 | 0 | 0 | 0 | 0 | 0 | 0 | 0
10_MAS | 7_7_gas_diesel_oil | 7_7_gas_diesel_oil | 14_4_cement_ccs | 0 | 0 | [56 empty] | 10_MAS | d_ind_cem_ccs_7_7_gas_diesel_oil |  |  | 0 | 0 | 0 | 0 | 0 | 0 | 0 | 0 | 0 | 0 | 0 | 0 | 0 | 0 | 0 | 0 | 0 | 0 | 0 | 0 | 0 | 0 | 0 | 0 | 0 | 0 | 0 | 0 | 0 | 0 | 0 | 0 | 0 | 0 | 0 | 0 | 0 | 0 | 0 | 0 | 0 | 0 | 0 | 0 | 0 | 0 | 0 | 0 | 0 | 0 | 0 | 0 | 0 | 0
10_MAS | 7_8_fuel_oil | 7_8_fuel_oil | 14_4_cement_ccs | 0 | 0 | [56 empty] | 10_MAS | d_ind_cem_ccs_7_8_fuel_oil |  |  | 0 | 0 | 0 | 0 | 0 | 0 | 0 | 0 | 0 | 0 | 0 | 0 | 0 | 0 | 0 | 0 | 0 | 0 | 0 | 0 | 0 | 0 | 0 | 0 | 0 | 0 | 0 | 0 | 0 | 0 | 0 | 0 | 0 | 0 | 0 | 0 | 0 | 0 | 0 | 0 | 0 | 0 | 0 | 0 | 0 | 0 | 0 | 0 | 0 | 0 | 0 | 0 | 0 | 0
10_MAS | 7_9_lpg | 7_9_lpg | 14_4_cement_ccs | 0 | 0 | [56 empty] | 10_MAS | d_ind_cem_ccs_7_9_lpg |  |  | 0 | 0 | 0 | 0 | 0 | 0 | 0 | 0 | 0 | 0 | 0 | 0 | 0 | 0 | 0 | 0 | 0 | 0 | 0 | 0 | 0 | 0 | 0 | 0 | 0 | 0 | 0 | 0 | 0 | 0 | 0 | 0 | 0 | 0 | 0 | 0 | 0 | 0 | 0 | 0 | 0 | 0 | 0 | 0 | 0 | 0 | 0 | 0 | 0 | 0 | 0 | 0 | 0 | 0
10_MAS | 7_10_refinery_gas_not_liquefied | 7_10_refi_gas_notliq | 14_4_cement_ccs | 0 | 0 | [56 empty] | 10_MAS | d_ind_cem_ccs_7_10_refi_gas_notliq |  |  | 0 | 0 | 0 | 0 | 0 | 0 | 0 | 0 | 0 | 0 | 0 | 0 | 0 | 0 | 0 | 0 | 0 | 0 | 0 | 0 | 0 | 0 | 0 | 0 | 0 | 0 | 0 | 0 | 0 | 0 | 0 | 0 | 0 | 0 | 0 | 0 | 0 | 0 | 0 | 0 | 0 | 0 | 0 | 0 | 0 | 0 | 0 | 0 | 0 | 0 | 0 | 0 | 0 | 0
10_MAS | 7_11_ethane | 7_11_ethane | 14_4_cement_ccs | 0 | 0 | [56 empty] | 10_MAS | d_ind_cem_ccs_7_11_ethane |  |  | 0 | 0 | 0 | 0 | 0 | 0 | 0 | 0 | 0 | 0 | 0 | 0 | 0 | 0 | 0 | 0 | 0 | 0 | 0 | 0 | 0 | 0 | 0 | 0 | 0 | 0 | 0 | 0 | 0 | 0 | 0 | 0 | 0 | 0 | 0 | 0 | 0 | 0 | 0 | 0 | 0 | 0 | 0 | 0 | 0 | 0 | 0 | 0 | 0 | 0 | 0 | 0 | 0 | 0
10_MAS | 7_x_other_petroleum_products | 7_x_other_petrol_prod | 14_4_cement_ccs | 0 | 0 | [56 empty] | 10_MAS | d_ind_cem_ccs_7_x_other_petrol_prod |  |  | 0 | 0 | 0 | 0 | 0 | 0 | 0 | 0 | 0 | 0 | 0 | 0 | 0 | 0 | 0 | 0 | 0 | 0 | 0 | 0 | 0 | 0 | 0 | 0 | 0 | 0 | 0 | 0 | 0 | 0 | 0 | 0 | 0 | 0 | 0 | 0 | 0 | 0 | 0 | 0 | 0 | 0 | 0 | 0 | 0 | 0 | 0 | 0 | 0 | 0 | 0 | 0 | 0 | 0
10_MAS | 8_1_natural_gas | 8_1_natural_gas | 14_4_cement_ccs | 0 | 0 | [56 empty] | 10_MAS | d_ind_cem_ccs_8_1_natural_gas |  |  | 0 | 0 | 0 | 0 | 0 | 0 | 0 | 0 | 0 | 0 | 0 | 0 | 0 | 0 | 0 | 0 | 0 | 0 | 0 | 0 | 0 | 0 | 0 | 0 | 0 | 0 | 0 | 0 | 0 | 0 | 0 | 0 | 0 | 0 | 0 | 0 | 0 | 0 | 0 | 0 | 0 | 0 | 0 | 0 | 0 | 0 | 0 | 0 | 0 | 0 | 0 | 0 | 0 | 0
10_MAS | 15_1_fuelwood_and_woodwaste | 15_1_fwood_wwaste | 14_4_cement_ccs | 0 | 0 | [56 empty] | 10_MAS | d_ind_cem_ccs_15_1_fwood_wwaste |  |  | 0 | 0 | 0 | 0 | 0 | 0 | 0 | 0 | 0 | 0 | 0 | 0 | 0 | 0 | 0 | 0 | 0 | 0 | 0 | 0 | 0 | 0 | 0 | 0 | 0 | 0 | 0 | 0 | 0 | 0 | 0 | 0 | 0 | 0 | 0 | 0 | 0 | 0 | 0 | 0 | 0 | 0 | 0 | 0 | 0 | 0 | 0 | 0 | 0 | 0 | 0 | 0 | 0 | 0
10_MAS | 15_2_bagasse | 15_2_bagasse | 14_4_cement_ccs | 0 | 0 | [56 empty] | 10_MAS | d_ind_cem_ccs_15_2_bagasse |  |  | 0 | 0 | 0 | 0 | 0 | 0 | 0 | 0 | 0 | 0 | 0 | 0 | 0 | 0 | 0 | 0 | 0 | 0 | 0 | 0 | 0 | 0 | 0 | 0 | 0 | 0 | 0 | 0 | 0 | 0 | 0 | 0 | 0 | 0 | 0 | 0 | 0 | 0 | 0 | 0 | 0 | 0 | 0 | 0 | 0 | 0 | 0 | 0 | 0 | 0 | 0 | 0 | 0 | 0
10_MAS | 15_3_charcoal | 15_3_charcoal | 14_4_cement_ccs | 0 | 0 | [56 empty] | 10_MAS | d_ind_cem_ccs_15_3_charcoal |  |  | 0 | 0 | 0 | 0 | 0 | 0 | 0 | 0 | 0 | 0 | 0 | 0 | 0 | 0 | 0 | 0 | 0 | 0 | 0 | 0 | 0 | 0 | 0 | 0 | 0 | 0 | 0 | 0 | 0 | 0 | 0 | 0 | 0 | 0 | 0 | 0 | 0 | 0 | 0 | 0 | 0 | 0 | 0 | 0 | 0 | 0 | 0 | 0 | 0 | 0 | 0 | 0 | 0 | 0
10_MAS | 15_4_black_liquor | 15_4_black_liquor | 14_4_cement_ccs | 0 | 0 | [56 empty] | 10_MAS | d_ind_cem_ccs_15_4_black_liquor |  |  | 0 | 0 | 0 | 0 | 0 | 0 | 0 | 0 | 0 | 0 | 0 | 0 | 0 | 0 | 0 | 0 | 0 | 0 | 0 | 0 | 0 | 0 | 0 | 0 | 0 | 0 | 0 | 0 | 0 | 0 | 0 | 0 | 0 | 0 | 0 | 0 | 0 | 0 | 0 | 0 | 0 | 0 | 0 | 0 | 0 | 0 | 0 | 0 | 0 | 0 | 0 | 0 | 0 | 0
10_MAS | 15_5_other_biomass | 15_5_other_biomass | 14_4_cement_ccs | 0 | 0 | [56 empty] | 10_MAS | d_ind_cem_ccs_15_5_other_biomass |  |  | 0 | 0 | 0 | 0 | 0 | 0 | 0 | 0 | 0 | 0 | 0 | 0 | 0 | 0 | 0 | 0 | 0 | 0 | 0 | 0 | 0 | 0 | 0 | 0 | 0 | 0 | 0 | 0 | 0 | 0 | 0 | 0 | 0 | 0 | 0 | 0 | 0 | 0 | 0 | 0 | 0 | 0 | 0 | 0 | 0 | 0 | 0 | 0 | 0 | 0 | 0 | 0 | 0 | 0
10_MAS | 16_1_biogas | 16_1_biogas | 14_4_cement_ccs | 0 | 0 | [56 empty] | 10_MAS | d_ind_cem_ccs_16_1_biogas |  |  | 0 | 0 | 0 | 0 | 0 | 0 | 0 | 0 | 0 | 0 | 0 | 0 | 0 | 0 | 0 | 0 | 0 | 0 | 0 | 0 | 0 | 0 | 0 | 0 | 0 | 0 | 0 | 0 | 0 | 0 | 0 | 0 | 0 | 0 | 0 | 0 | 0 | 0 | 0 | 0 | 0 | 0 | 0 | 0 | 0 | 0 | 0 | 0 | 0 | 0 | 0 | 0 | 0 | 0
10_MAS | 16_2_industrial_waste | 16_2_industrial_waste | 14_4_cement_ccs | 0 | 0 | [56 empty] | 10_MAS | d_ind_cem_ccs_16_2_industrial_waste |  |  | 0 | 0 | 0 | 0 | 0 | 0 | 0 | 0 | 0 | 0 | 0 | 0 | 0 | 0 | 0 | 0 | 0 | 0 | 0 | 0 | 0 | 0 | 0 | 0 | 0 | 0 | 0 | 0 | 0 | 0 | 0 | 0 | 0 | 0 | 0 | 0 | 0 | 0 | 0 | 0 | 0 | 0 | 0 | 0 | 0 | 0 | 0 | 0 | 0 | 0 | 0 | 0 | 0 | 0
10_MAS | 16_3_municipal_solid_waste_renewable | 16_3_msw_ren | 14_4_cement_ccs | 0 | 0 | [56 empty] | 10_MAS | d_ind_cem_ccs_16_3_msw_ren |  |  | 0 | 0 | 0 | 0 | 0 | 0 | 0 | 0 | 0 | 0 | 0 | 0 | 0 | 0 | 0 | 0 | 0 | 0 | 0 | 0 | 0 | 0 | 0 | 0 | 0 | 0 | 0 | 0 | 0 | 0 | 0 | 0 | 0 | 0 | 0 | 0 | 0 | 0 | 0 | 0 | 0 | 0 | 0 | 0 | 0 | 0 | 0 | 0 | 0 | 0 | 0 | 0 | 0 | 0
10_MAS | 16_4_municipal_solid_waste_nonrenewable | 16_4_msw_nonr | 14_4_cement_ccs | 0 | 0 | [56 empty] | 10_MAS | d_ind_cem_ccs_16_4_msw_nonr |  |  | 0 | 0 | 0 | 0 | 0 | 0 | 0 | 0 | 0 | 0 | 0 | 0 | 0 | 0 | 0 | 0 | 0 | 0 | 0 | 0 | 0 | 0 | 0 | 0 | 0 | 0 | 0 | 0 | 0 | 0 | 0 | 0 | 0 | 0 | 0 | 0 | 0 | 0 | 0 | 0 | 0 | 0 | 0 | 0 | 0 | 0 | 0 | 0 | 0 | 0 | 0 | 0 | 0 | 0
10_MAS | 16_5_biogasoline | 16_5_biogasoline | 14_4_cement_ccs | 0 | 0 | [56 empty] | 10_MAS | d_ind_cem_ccs_16_5_biogasoline |  |  | 0 | 0 | 0 | 0 | 0 | 0 | 0 | 0 | 0 | 0 | 0 | 0 | 0 | 0 | 0 | 0 | 0 | 0 | 0 | 0 | 0 | 0 | 0 | 0 | 0 | 0 | 0 | 0 | 0 | 0 | 0 | 0 | 0 | 0 | 0 | 0 | 0 | 0 | 0 | 0 | 0 | 0 | 0 | 0 | 0 | 0 | 0 | 0 | 0 | 0 | 0 | 0 | 0 | 0
10_MAS | 16_6_biodiesel | 16_6_biodiesel | 14_4_cement_ccs | 0 | 0 | [56 empty] | 10_MAS | d_ind_cem_ccs_16_6_biodiesel |  |  | 0 | 0 | 0 | 0 | 0 | 0 | 0 | 0 | 0 | 0 | 0 | 0 | 0 | 0 | 0 | 0 | 0 | 0 | 0 | 0 | 0 | 0 | 0 | 0 | 0 | 0 | 0 | 0 | 0 | 0 | 0 | 0 | 0 | 0 | 0 | 0 | 0 | 0 | 0 | 0 | 0 | 0 | 0 | 0 | 0 | 0 | 0 | 0 | 0 | 0 | 0 | 0 | 0 | 0
10_MAS | 16_8_other_liquid_biofuels | 16_8_oth_liquid_biofuel | 14_4_cement_ccs | 0 | 0 | [56 empty] | 10_MAS | d_ind_cem_ccs_16_8_oth_liquid_biofuel |  |  | 0 | 0 | 0 | 0 | 0 | 0 | 0 | 0 | 0 | 0 | 0 | 0 | 0 | 0 | 0 | 0 | 0 | 0 | 0 | 0 | 0 | 0 | 0 | 0 | 0 | 0 | 0 | 0 | 0 | 0 | 0 | 0 | 0 | 0 | 0 | 0 | 0 | 0 | 0 | 0 | 0 | 0 | 0 | 0 | 0 | 0 | 0 | 0 | 0 | 0 | 0 | 0 | 0 | 0
10_MAS | 17_electricity | 17_electricity | 14_4_cement_ccs | 0 | 0 | [56 empty] | 10_MAS | d_ind_cem_ccs_17_electricity |  |  | 0 | 0 | 0 | 0 | 0 | 0 | 0 | 0 | 0 | 0 | 0 | 0 | 0 | 0 | 0 | 0 | 0 | 0 | 0 | 0 | 0 | 0 | 0 | 0 | 0 | 0 | 0 | 0 | 0 | 0 | 0 | 0 | 0 | 0 | 0 | 0 | 0 | 0 | 0 | 0 | 0 | 0 | 0 | 0 | 0 | 0 | 0 | 0 | 0 | 0 | 0 | 0 | 0 | 0
10_MAS | 18_heat | 18_heat | 14_4_cement_ccs | 0 | 0 | [56 empty] | 10_MAS | d_ind_cem_ccs_18_heat |  |  | 0 | 0 | 0 | 0 | 0 | 0 | 0 | 0 | 0 | 0 | 0 | 0 | 0 | 0 | 0 | 0 | 0 | 0 | 0 | 0 | 0 | 0 | 0 | 0 | 0 | 0 | 0 | 0 | 0 | 0 | 0 | 0 | 0 | 0 | 0 | 0 | 0 | 0 | 0 | 0 | 0 | 0 | 0 | 0 | 0 | 0 | 0 | 0 | 0 | 0 | 0 | 0 | 0 | 0
CCS electricity calculation
[62 empty] | 01_AUS | Electricity for cement not including CCS |  |  | 0 | 0 | 0 | 0 | 0 | 0 | 0 | 0 | 0 | 0 | 0 | 0 | 0 | 0 | 0 | 0 | 0 | 0 | 0 | 0 | 0 | 0 | 0 | 0 | 0 | 0 | 0 | 0 | 0 | 0 | 0 | 0 | 0 | 0 | 0 | 0 | 0 | 0 | 0 | 0 | 0 | 0 | 0 | 0 | 0 | 0 | 0 | 0 | 0 | 0 | 0 | 0 | 0 | 0
[62 empty] | 01_AUS | Cement production using CCS |  |  | 0 | 0 | 0 | 0 | 0 | 0 | 0 | 0 | 0 | 0 | 0 | 0 | 0 | 0 | 0 | 0 | 0 | 0 | 0 | 0 | 0 | 0 | 0 | 0 | 0 | 0 | 0 | 0 | 0 | 0 | 0 | 0 | 0 | 0 | 0 | 0 | 0 | 0 | 0 | 0 | 0 | 0 | 0 | 0 | 0 | 0 | 0 | 0 | 0 | 0 | 0 | 0 | 0 | 0
[62 empty] | 01_AUS | Electricity for CCS operation |  |  | 0 | 0 | 0 | 0 | 0 | 0 | 0 | 0 | 0 | 0 | 0 | 0 | 0 | 0 | 0 | 0 | 0 | 0 | 0 | 0 | 0 | 0 | 0 | 0 | 0 | 0 | 0 | 0 | 0 | 0 | 0 | 0 | 0 | 0 | 0 | 0 | 0 | 0 | 0 | 0 | 0 | 0 | 0 | 0 | 0 | 0 | 0 | 0 | 0 | 0 | 0 | 0 | 0 | 0
[62 empty] | 01_AUS | Electricity for cement includung CCS |  |  | 0 | 0 | 0 | 0 | 0 | 0 | 0 | 0 | 0 | 0 | 0 | 0 | 0 | 0 | 0 | 0 | 0 | 0 | 0 | 0 | 0 | 0 | 0 | 0 | 0 | 0 | 0 | 0 | 0 | 0 | 0 | 0 | 0 | 0 | 0 | 0 | 0 | 0 | 0 | 0 | 0 | 0 | 0 | 0 | 0 | 0 | 0 | 0 | 0 | 0 | 0 | 0 | 0 | 0

## 11_MEX
Cement CCS addition and fuel switching calculation
[5 empty] | 11_MEX 2018 | value |  | CCS assumptions | value
[5 empty] | 0.0035481 | EnergyEff_improv |  | 91239.1325 | Coal tCO2/PJ
[5 empty] | 40 | plant life years |  | 52546.0973 | Gas tCO2/PJ
[5 empty] | 3.671 | existing thermal eff |  | 60189.166 | Oil tCO2/PJ
[5 empty] | 3.15 | new plant thermal eff |  | 4.1868e-05 | toe to PJ
[5 empty] | 2.9 | BAT thermal eff |  | 0.8 | CCS capture rate
[5 empty] | 0.3548% | new to existing p.a. |  | 250 | kWh per tonne cement
[5 empty] | 0.5251% | BAT to existing p.a. |  | 3.6e-09 | kWh to PJ
[5 empty] | 75% | cement to nmm |  | 0 | additional thermal
PASTE into OSeMOSYS input sheet
NON METALLIC MINERALS ENERGY CONSUMPTION, PETAJOULES, 2018 | [5 empty] | MATCH |  |  | EI | Energy intensity in years 2019 and on, assuming 2018 baseline and improvement shown in input cells above | [51 empty] | OSeMOSYS labels |  | Intentionally blank |  | Energy use
economy | fuel_code | short_fuel_code | item_code_new | 2017 | 2018 | economy | industry | total_production | energy_intensity_2018 | 2019 | 2020 | 2021 | 2022 | 2023 | 2024 | 2025 | 2026 | 2027 | 2028 | 2029 | 2030 | 2031 | 2032 | 2033 | 2034 | 2035 | 2036 | 2037 | 2038 | 2039 | 2040 | 2041 | 2042 | 2043 | 2044 | 2045 | 2046 | 2047 | 2048 | 2049 | 2050 | 2051 | 2052 | 2053 | 2054 | 2055 | 2056 | 2057 | 2058 | 2059 | 2060 | 2061 | 2062 | 2063 | 2064 | 2065 | 2066 | 2067 | 2068 | 2069 | 2070 | REGION | FUEL |  |  | 2017 | 2018 | 2019 | 2020 | 2021 | 2022 | 2023 | 2024 | 2025 | 2026 | 2027 | 2028 | 2029 | 2030 | 2031 | 2032 | 2033 | 2034 | 2035 | 2036 | 2037 | 2038 | 2039 | 2040 | 2041 | 2042 | 2043 | 2044 | 2045 | 2046 | 2047 | 2048 | 2049 | 2050 | 2051 | 2052 | 2053 | 2054 | 2055 | 2056 | 2057 | 2058 | 2059 | 2060 | 2061 | 2062 | 2063 | 2064 | 2065 | 2066 | 2067 | 2068 | 2069 | 2070
11_MEX | 1_x_coal_thermal | 1_x_coal_thermal | 14_4_nonmetallic_mineral_products | 7.1562 | 7.2219 | 161 | 6 | 41407.9093 | 0.00017441 | 0.00017379 | 0.00017317 | 0.00017256 | 0.00017195 | 0.00017134 | 0.00017073 | 0.00017012 | 0.00016952 | 0.00016892 | 0.00016832 | 0.00016772 | 0.00016713 | 0.00016653 | 0.00016594 | 0.00016535 | 0.00016477 | 0.00016418 | 0.0001636 | 0.00016302 | 0.00016244 | 0.00016187 | 0.00016129 | 0.00016072 | 0.00016015 | 0.00015958 | 0.00015901 | 0.00015845 | 0.00015789 | 0.00015733 | 0.00015677 | 0.00015621 | 0.00015566 | 0.00015511 | 0.00015456 | 0.00015401 | 0.00015346 | 0.00015292 | 0.00015237 | 0.00015183 | 0.00015129 | 0.00015076 | 0.00015022 | 0.00014969 | 0.00014916 | 0.00014863 | 0.0001481 | 0.00014758 | 0.00014705 | 0.00014653 | 0.00014601 | 0.00014549 | 0.00014498 | 11_MEX | d_ind_cem_1_x_coal_thermal |  |  | 7.1562 | 7.2219 | 7.3049 | 7.0505 | 7.2586 | 7.4699 | 7.6844 | 7.902 | 8.1227 | 8.3468 | 8.5745 | 8.7374 | 8.9016 | 9.0672 | 9.2342 | 9.4027 | 9.5722 | 9.743 | 9.9146 | 10.0868 | 10.2592 | 10.4318 | 10.604 | 10.7757 | 10.9465 | 11.1163 | 11.2847 | 11.4515 | 11.6165 | 11.7794 | 11.9398 | 12.0976 | 12.2528 | 12.4053 | 12.3613 | 12.3174 | 12.2737 | 12.2301 | 12.1868 | 12.1435 | 12.1004 | 12.0575 | 12.0147 | 11.9721 | 11.9296 | 11.8873 | 11.8451 | 11.8031 | 11.7612 | 11.7195 | 11.6779 | 11.6365 | 11.5952 | 11.554
11_MEX | 1_1_coking_coal | 1_1_coking_coal | 14_4_nonmetallic_mineral_products | 0 | 0 | 161 | 6 | 41407.9093 | 0 | 0 | 0 | 0 | 0 | 0 | 0 | 0 | 0 | 0 | 0 | 0 | 0 | 0 | 0 | 0 | 0 | 0 | 0 | 0 | 0 | 0 | 0 | 0 | 0 | 0 | 0 | 0 | 0 | 0 | 0 | 0 | 0 | 0 | 0 | 0 | 0 | 0 | 0 | 0 | 0 | 0 | 0 | 0 | 0 | 0 | 0 | 0 | 0 | 0 | 0 | 0 | 0 | 11_MEX | d_ind_cem_1_1_coking_coal |  |  | 0 | 0 | 0 | 0 | 0 | 0 | 0 | 0 | 0 | 0 | 0 | 0 | 0 | 0 | 0 | 0 | 0 | 0 | 0 | 0 | 0 | 0 | 0 | 0 | 0 | 0 | 0 | 0 | 0 | 0 | 0 | 0 | 0 | 0 | 0 | 0 | 0 | 0 | 0 | 0 | 0 | 0 | 0 | 0 | 0 | 0 | 0 | 0 | 0 | 0 | 0 | 0 | 0 | 0
11_MEX | 1_5_lignite | 1_5_lignite | 14_4_nonmetallic_mineral_products | 0 | 0 | 161 | 6 | 41407.9093 | 0 | 0 | 0 | 0 | 0 | 0 | 0 | 0 | 0 | 0 | 0 | 0 | 0 | 0 | 0 | 0 | 0 | 0 | 0 | 0 | 0 | 0 | 0 | 0 | 0 | 0 | 0 | 0 | 0 | 0 | 0 | 0 | 0 | 0 | 0 | 0 | 0 | 0 | 0 | 0 | 0 | 0 | 0 | 0 | 0 | 0 | 0 | 0 | 0 | 0 | 0 | 0 | 0 | 11_MEX | d_ind_cem_1_5_lignite |  |  | 0 | 0 | 0 | 0 | 0 | 0 | 0 | 0 | 0 | 0 | 0 | 0 | 0 | 0 | 0 | 0 | 0 | 0 | 0 | 0 | 0 | 0 | 0 | 0 | 0 | 0 | 0 | 0 | 0 | 0 | 0 | 0 | 0 | 0 | 0 | 0 | 0 | 0 | 0 | 0 | 0 | 0 | 0 | 0 | 0 | 0 | 0 | 0 | 0 | 0 | 0 | 0 | 0 | 0
11_MEX | 2_coal_products | 2_coal_products | 14_4_nonmetallic_mineral_products | 0 | 0 | 161 | 6 | 41407.9093 | 0 | 0 | 0 | 0 | 0 | 0 | 0 | 0 | 0 | 0 | 0 | 0 | 0 | 0 | 0 | 0 | 0 | 0 | 0 | 0 | 0 | 0 | 0 | 0 | 0 | 0 | 0 | 0 | 0 | 0 | 0 | 0 | 0 | 0 | 0 | 0 | 0 | 0 | 0 | 0 | 0 | 0 | 0 | 0 | 0 | 0 | 0 | 0 | 0 | 0 | 0 | 0 | 0 | 11_MEX | d_ind_cem_2_coal_products |  |  | 0 | 0 | 0 | 0 | 0 | 0 | 0 | 0 | 0 | 0 | 0 | 0 | 0 | 0 | 0 | 0 | 0 | 0 | 0 | 0 | 0 | 0 | 0 | 0 | 0 | 0 | 0 | 0 | 0 | 0 | 0 | 0 | 0 | 0 | 0 | 0 | 0 | 0 | 0 | 0 | 0 | 0 | 0 | 0 | 0 | 0 | 0 | 0 | 0 | 0 | 0 | 0 | 0 | 0
11_MEX | 6_1_crude_oil | 6_1_crude_oil | 14_4_nonmetallic_mineral_products | 0 | 0 | 161 | 6 | 41407.9093 | 0 | 0 | 0 | 0 | 0 | 0 | 0 | 0 | 0 | 0 | 0 | 0 | 0 | 0 | 0 | 0 | 0 | 0 | 0 | 0 | 0 | 0 | 0 | 0 | 0 | 0 | 0 | 0 | 0 | 0 | 0 | 0 | 0 | 0 | 0 | 0 | 0 | 0 | 0 | 0 | 0 | 0 | 0 | 0 | 0 | 0 | 0 | 0 | 0 | 0 | 0 | 0 | 0 | 11_MEX | d_ind_cem_6_1_crude_oil |  |  | 0 | 0 | 0 | 0 | 0 | 0 | 0 | 0 | 0 | 0 | 0 | 0 | 0 | 0 | 0 | 0 | 0 | 0 | 0 | 0 | 0 | 0 | 0 | 0 | 0 | 0 | 0 | 0 | 0 | 0 | 0 | 0 | 0 | 0 | 0 | 0 | 0 | 0 | 0 | 0 | 0 | 0 | 0 | 0 | 0 | 0 | 0 | 0 | 0 | 0 | 0 | 0 | 0 | 0
11_MEX | 6_x_ngls | 6_x_ngls | 14_4_nonmetallic_mineral_products | 0 | 0 | 161 | 6 | 41407.9093 | 0 | 0 | 0 | 0 | 0 | 0 | 0 | 0 | 0 | 0 | 0 | 0 | 0 | 0 | 0 | 0 | 0 | 0 | 0 | 0 | 0 | 0 | 0 | 0 | 0 | 0 | 0 | 0 | 0 | 0 | 0 | 0 | 0 | 0 | 0 | 0 | 0 | 0 | 0 | 0 | 0 | 0 | 0 | 0 | 0 | 0 | 0 | 0 | 0 | 0 | 0 | 0 | 0 | 11_MEX | d_ind_cem_6_x_ngls |  |  | 0 | 0 | 0 | 0 | 0 | 0 | 0 | 0 | 0 | 0 | 0 | 0 | 0 | 0 | 0 | 0 | 0 | 0 | 0 | 0 | 0 | 0 | 0 | 0 | 0 | 0 | 0 | 0 | 0 | 0 | 0 | 0 | 0 | 0 | 0 | 0 | 0 | 0 | 0 | 0 | 0 | 0 | 0 | 0 | 0 | 0 | 0 | 0 | 0 | 0 | 0 | 0 | 0 | 0
11_MEX | 7_1_motor_gasoline | 7_1_mo_gasoline | 14_4_nonmetallic_mineral_products | 0 | 0 | 161 | 6 | 41407.9093 | 0 | 0 | 0 | 0 | 0 | 0 | 0 | 0 | 0 | 0 | 0 | 0 | 0 | 0 | 0 | 0 | 0 | 0 | 0 | 0 | 0 | 0 | 0 | 0 | 0 | 0 | 0 | 0 | 0 | 0 | 0 | 0 | 0 | 0 | 0 | 0 | 0 | 0 | 0 | 0 | 0 | 0 | 0 | 0 | 0 | 0 | 0 | 0 | 0 | 0 | 0 | 0 | 0 | 11_MEX | d_ind_cem_7_1_mo_gasoline |  |  | 0 | 0 | 0 | 0 | 0 | 0 | 0 | 0 | 0 | 0 | 0 | 0 | 0 | 0 | 0 | 0 | 0 | 0 | 0 | 0 | 0 | 0 | 0 | 0 | 0 | 0 | 0 | 0 | 0 | 0 | 0 | 0 | 0 | 0 | 0 | 0 | 0 | 0 | 0 | 0 | 0 | 0 | 0 | 0 | 0 | 0 | 0 | 0 | 0 | 0 | 0 | 0 | 0 | 0
11_MEX | 7_2_aviation_gasoline | 7_2_avi_gasoline | 14_4_nonmetallic_mineral_products | 0 | 0 | 161 | 6 | 41407.9093 | 0 | 0 | 0 | 0 | 0 | 0 | 0 | 0 | 0 | 0 | 0 | 0 | 0 | 0 | 0 | 0 | 0 | 0 | 0 | 0 | 0 | 0 | 0 | 0 | 0 | 0 | 0 | 0 | 0 | 0 | 0 | 0 | 0 | 0 | 0 | 0 | 0 | 0 | 0 | 0 | 0 | 0 | 0 | 0 | 0 | 0 | 0 | 0 | 0 | 0 | 0 | 0 | 0 | 11_MEX | d_ind_cem_7_2_avi_gasoline |  |  | 0 | 0 | 0 | 0 | 0 | 0 | 0 | 0 | 0 | 0 | 0 | 0 | 0 | 0 | 0 | 0 | 0 | 0 | 0 | 0 | 0 | 0 | 0 | 0 | 0 | 0 | 0 | 0 | 0 | 0 | 0 | 0 | 0 | 0 | 0 | 0 | 0 | 0 | 0 | 0 | 0 | 0 | 0 | 0 | 0 | 0 | 0 | 0 | 0 | 0 | 0 | 0 | 0 | 0
11_MEX | 7_3_naphtha | 7_3_naphtha | 14_4_nonmetallic_mineral_products | 0 | 0 | 161 | 6 | 41407.9093 | 0 | 0 | 0 | 0 | 0 | 0 | 0 | 0 | 0 | 0 | 0 | 0 | 0 | 0 | 0 | 0 | 0 | 0 | 0 | 0 | 0 | 0 | 0 | 0 | 0 | 0 | 0 | 0 | 0 | 0 | 0 | 0 | 0 | 0 | 0 | 0 | 0 | 0 | 0 | 0 | 0 | 0 | 0 | 0 | 0 | 0 | 0 | 0 | 0 | 0 | 0 | 0 | 0 | 11_MEX | d_ind_cem_7_3_naphtha |  |  | 0 | 0 | 0 | 0 | 0 | 0 | 0 | 0 | 0 | 0 | 0 | 0 | 0 | 0 | 0 | 0 | 0 | 0 | 0 | 0 | 0 | 0 | 0 | 0 | 0 | 0 | 0 | 0 | 0 | 0 | 0 | 0 | 0 | 0 | 0 | 0 | 0 | 0 | 0 | 0 | 0 | 0 | 0 | 0 | 0 | 0 | 0 | 0 | 0 | 0 | 0 | 0 | 0 | 0
11_MEX | 7_x_jet_fuel | 7_x_jet_fuel | 14_4_nonmetallic_mineral_products | 0 | 0 | 161 | 6 | 41407.9093 | 0 | 0 | 0 | 0 | 0 | 0 | 0 | 0 | 0 | 0 | 0 | 0 | 0 | 0 | 0 | 0 | 0 | 0 | 0 | 0 | 0 | 0 | 0 | 0 | 0 | 0 | 0 | 0 | 0 | 0 | 0 | 0 | 0 | 0 | 0 | 0 | 0 | 0 | 0 | 0 | 0 | 0 | 0 | 0 | 0 | 0 | 0 | 0 | 0 | 0 | 0 | 0 | 0 | 11_MEX | d_ind_cem_7_x_jet_fuel |  |  | 0 | 0 | 0 | 0 | 0 | 0 | 0 | 0 | 0 | 0 | 0 | 0 | 0 | 0 | 0 | 0 | 0 | 0 | 0 | 0 | 0 | 0 | 0 | 0 | 0 | 0 | 0 | 0 | 0 | 0 | 0 | 0 | 0 | 0 | 0 | 0 | 0 | 0 | 0 | 0 | 0 | 0 | 0 | 0 | 0 | 0 | 0 | 0 | 0 | 0 | 0 | 0 | 0 | 0
11_MEX | 7_6_kerosene | 7_6_kerosene | 14_4_nonmetallic_mineral_products | 0 | 0 | 161 | 6 | 41407.9093 | 0 | 0 | 0 | 0 | 0 | 0 | 0 | 0 | 0 | 0 | 0 | 0 | 0 | 0 | 0 | 0 | 0 | 0 | 0 | 0 | 0 | 0 | 0 | 0 | 0 | 0 | 0 | 0 | 0 | 0 | 0 | 0 | 0 | 0 | 0 | 0 | 0 | 0 | 0 | 0 | 0 | 0 | 0 | 0 | 0 | 0 | 0 | 0 | 0 | 0 | 0 | 0 | 0 | 11_MEX | d_ind_cem_7_6_kerosene |  |  | 0 | 0 | 0 | 0 | 0 | 0 | 0 | 0 | 0 | 0 | 0 | 0 | 0 | 0 | 0 | 0 | 0 | 0 | 0 | 0 | 0 | 0 | 0 | 0 | 0 | 0 | 0 | 0 | 0 | 0 | 0 | 0 | 0 | 0 | 0 | 0 | 0 | 0 | 0 | 0 | 0 | 0 | 0 | 0 | 0 | 0 | 0 | 0 | 0 | 0 | 0 | 0 | 0 | 0
11_MEX | 7_7_gas_diesel_oil | 7_7_gas_diesel_oil | 14_4_nonmetallic_mineral_products | 0.29818 | 0.29818 | 161 | 6 | 41407.9093 | 7.2011e-06 | 7.1756e-06 | 7.1501e-06 | 7.1248e-06 | 7.0995e-06 | 7.0743e-06 | 7.0492e-06 | 7.0242e-06 | 6.9993e-06 | 6.9744e-06 | 6.9497e-06 | 6.925e-06 | 6.9004e-06 | 6.876e-06 | 6.8516e-06 | 6.8273e-06 | 6.803e-06 | 6.7789e-06 | 6.7548e-06 | 6.7309e-06 | 6.707e-06 | 6.6832e-06 | 6.6595e-06 | 6.6359e-06 | 6.6123e-06 | 6.5888e-06 | 6.5655e-06 | 6.5422e-06 | 6.519e-06 | 6.4958e-06 | 6.4728e-06 | 6.4498e-06 | 6.4269e-06 | 6.4041e-06 | 6.3814e-06 | 6.3588e-06 | 6.3362e-06 | 6.3137e-06 | 6.2913e-06 | 6.269e-06 | 6.2468e-06 | 6.2246e-06 | 6.2025e-06 | 6.1805e-06 | 6.1586e-06 | 6.1367e-06 | 6.115e-06 | 6.0933e-06 | 6.0716e-06 | 6.0501e-06 | 6.0286e-06 | 6.0072e-06 | 5.9859e-06 | 11_MEX | d_ind_cem_7_7_gas_diesel_oil |  |  | 0.29818 | 0.29818 | 0.30161 | 0.29111 | 0.2997 | 0.30842 | 0.31728 | 0.32626 | 0.33538 | 0.34463 | 0.35403 | 0.36075 | 0.36753 | 0.37437 | 0.38127 | 0.38822 | 0.39522 | 0.40227 | 0.40936 | 0.41647 | 0.42359 | 0.43071 | 0.43783 | 0.44491 | 0.45197 | 0.45898 | 0.46593 | 0.47282 | 0.47963 | 0.48636 | 0.49298 | 0.4995 | 0.5059 | 0.5122 | 0.51038 | 0.50857 | 0.50676 | 0.50497 | 0.50317 | 0.50139 | 0.49961 | 0.49784 | 0.49607 | 0.49431 | 0.49256 | 0.49081 | 0.48907 | 0.48733 | 0.4856 | 0.48388 | 0.48216 | 0.48045 | 0.47875 | 0.47705
11_MEX | 7_8_fuel_oil | 7_8_fuel_oil | 14_4_nonmetallic_mineral_products | 2.613 | 0.80399 | 161 | 6 | 41407.9093 | 1.9416e-05 | 1.9347e-05 | 1.9279e-05 | 1.921e-05 | 1.9142e-05 | 1.9074e-05 | 1.9007e-05 | 1.8939e-05 | 1.8872e-05 | 1.8805e-05 | 1.8738e-05 | 1.8672e-05 | 1.8606e-05 | 1.854e-05 | 1.8474e-05 | 1.8408e-05 | 1.8343e-05 | 1.8278e-05 | 1.8213e-05 | 1.8148e-05 | 1.8084e-05 | 1.802e-05 | 1.7956e-05 | 1.7892e-05 | 1.7829e-05 | 1.7765e-05 | 1.7702e-05 | 1.764e-05 | 1.7577e-05 | 1.7515e-05 | 1.7453e-05 | 1.7391e-05 | 1.7329e-05 | 1.7267e-05 | 1.7206e-05 | 1.7145e-05 | 1.7084e-05 | 1.7024e-05 | 1.6963e-05 | 1.6903e-05 | 1.6843e-05 | 1.6783e-05 | 1.6724e-05 | 1.6664e-05 | 1.6605e-05 | 1.6546e-05 | 1.6488e-05 | 1.6429e-05 | 1.6371e-05 | 1.6313e-05 | 1.6255e-05 | 1.6197e-05 | 1.614e-05 | 11_MEX | d_ind_cem_7_8_fuel_oil |  |  | 2.613 | 0.80399 | 0.81322 | 0.78491 | 0.80808 | 0.8316 | 0.85548 | 0.8797 | 0.90427 | 0.92922 | 0.95457 | 0.9727 | 0.99098 | 1.0094 | 1.028 | 1.0468 | 1.0656 | 1.0847 | 1.1038 | 1.1229 | 1.1421 | 1.1613 | 1.1805 | 1.1996 | 1.2186 | 1.2375 | 1.2563 | 1.2748 | 1.2932 | 1.3114 | 1.3292 | 1.3468 | 1.3641 | 1.381 | 1.3761 | 1.3712 | 1.3664 | 1.3615 | 1.3567 | 1.3519 | 1.3471 | 1.3423 | 1.3376 | 1.3328 | 1.3281 | 1.3234 | 1.3187 | 1.314 | 1.3093 | 1.3047 | 1.3001 | 1.2954 | 1.2908 | 1.2863
11_MEX | 7_9_lpg | 7_9_lpg | 14_4_nonmetallic_mineral_products | 0.14189 | 0.14189 | 161 | 6 | 41407.9093 | 3.4267e-06 | 3.4145e-06 | 3.4024e-06 | 3.3903e-06 | 3.3783e-06 | 3.3663e-06 | 3.3544e-06 | 3.3425e-06 | 3.3306e-06 | 3.3188e-06 | 3.307e-06 | 3.2953e-06 | 3.2836e-06 | 3.2719e-06 | 3.2603e-06 | 3.2487e-06 | 3.2372e-06 | 3.2257e-06 | 3.2143e-06 | 3.2029e-06 | 3.1915e-06 | 3.1802e-06 | 3.1689e-06 | 3.1577e-06 | 3.1465e-06 | 3.1353e-06 | 3.1242e-06 | 3.1131e-06 | 3.102e-06 | 3.091e-06 | 3.0801e-06 | 3.0691e-06 | 3.0583e-06 | 3.0474e-06 | 3.0366e-06 | 3.0258e-06 | 3.0151e-06 | 3.0044e-06 | 2.9937e-06 | 2.9831e-06 | 2.9725e-06 | 2.962e-06 | 2.9515e-06 | 2.941e-06 | 2.9306e-06 | 2.9202e-06 | 2.9098e-06 | 2.8995e-06 | 2.8892e-06 | 2.8789e-06 | 2.8687e-06 | 2.8585e-06 | 2.8484e-06 | 11_MEX | d_ind_cem_7_9_lpg |  |  | 0.14189 | 0.14189 | 0.14352 | 0.13852 | 0.14261 | 0.14676 | 0.15098 | 0.15525 | 0.15959 | 0.16399 | 0.16847 | 0.17166 | 0.17489 | 0.17814 | 0.18143 | 0.18474 | 0.18807 | 0.19142 | 0.19479 | 0.19818 | 0.20156 | 0.20495 | 0.20834 | 0.21171 | 0.21507 | 0.2184 | 0.22171 | 0.22499 | 0.22823 | 0.23143 | 0.23458 | 0.23768 | 0.24073 | 0.24373 | 0.24286 | 0.242 | 0.24114 | 0.24029 | 0.23944 | 0.23859 | 0.23774 | 0.2369 | 0.23606 | 0.23522 | 0.23438 | 0.23355 | 0.23272 | 0.2319 | 0.23107 | 0.23025 | 0.22944 | 0.22862 | 0.22781 | 0.227
11_MEX | 7_10_refinery_gas_not_liquefied | 7_10_refi_gas_notliq | 14_4_nonmetallic_mineral_products | 0 | 0 | 161 | 6 | 41407.9093 | 0 | 0 | 0 | 0 | 0 | 0 | 0 | 0 | 0 | 0 | 0 | 0 | 0 | 0 | 0 | 0 | 0 | 0 | 0 | 0 | 0 | 0 | 0 | 0 | 0 | 0 | 0 | 0 | 0 | 0 | 0 | 0 | 0 | 0 | 0 | 0 | 0 | 0 | 0 | 0 | 0 | 0 | 0 | 0 | 0 | 0 | 0 | 0 | 0 | 0 | 0 | 0 | 0 | 11_MEX | d_ind_cem_7_10_refi_gas_notliq |  |  | 0 | 0 | 0 | 0 | 0 | 0 | 0 | 0 | 0 | 0 | 0 | 0 | 0 | 0 | 0 | 0 | 0 | 0 | 0 | 0 | 0 | 0 | 0 | 0 | 0 | 0 | 0 | 0 | 0 | 0 | 0 | 0 | 0 | 0 | 0 | 0 | 0 | 0 | 0 | 0 | 0 | 0 | 0 | 0 | 0 | 0 | 0 | 0 | 0 | 0 | 0 | 0 | 0 | 0
11_MEX | 7_11_ethane | 7_11_ethane | 14_4_nonmetallic_mineral_products | 0 | 0 | 161 | 6 | 41407.9093 | 0 | 0 | 0 | 0 | 0 | 0 | 0 | 0 | 0 | 0 | 0 | 0 | 0 | 0 | 0 | 0 | 0 | 0 | 0 | 0 | 0 | 0 | 0 | 0 | 0 | 0 | 0 | 0 | 0 | 0 | 0 | 0 | 0 | 0 | 0 | 0 | 0 | 0 | 0 | 0 | 0 | 0 | 0 | 0 | 0 | 0 | 0 | 0 | 0 | 0 | 0 | 0 | 0 | 11_MEX | d_ind_cem_7_11_ethane |  |  | 0 | 0 | 0 | 0 | 0 | 0 | 0 | 0 | 0 | 0 | 0 | 0 | 0 | 0 | 0 | 0 | 0 | 0 | 0 | 0 | 0 | 0 | 0 | 0 | 0 | 0 | 0 | 0 | 0 | 0 | 0 | 0 | 0 | 0 | 0 | 0 | 0 | 0 | 0 | 0 | 0 | 0 | 0 | 0 | 0 | 0 | 0 | 0 | 0 | 0 | 0 | 0 | 0 | 0
11_MEX | 7_x_other_petroleum_products | 7_x_other_petrol_prod | 14_4_nonmetallic_mineral_products | 117.12 | 104.224 | 161 | 6 | 41407.9093 | 0.002517 | 0.0025081 | 0.0024992 | 0.0024903 | 0.0024815 | 0.0024727 | 0.0024639 | 0.0024552 | 0.0024464 | 0.0024378 | 0.0024291 | 0.0024205 | 0.0024119 | 0.0024033 | 0.0023948 | 0.0023863 | 0.0023779 | 0.0023694 | 0.002361 | 0.0023526 | 0.0023443 | 0.002336 | 0.0023277 | 0.0023194 | 0.0023112 | 0.002303 | 0.0022948 | 0.0022867 | 0.0022786 | 0.0022705 | 0.0022624 | 0.0022544 | 0.0022464 | 0.0022384 | 0.0022305 | 0.0022226 | 0.0022147 | 0.0022068 | 0.002199 | 0.0021912 | 0.0021834 | 0.0021757 | 0.002168 | 0.0021603 | 0.0021526 | 0.002145 | 0.0021374 | 0.0021298 | 0.0021222 | 0.0021147 | 0.0021072 | 0.0020997 | 0.0020923 | 11_MEX | d_ind_cem_7_x_other_petrol_prod |  |  | 117.12 | 104.224 | 105.4208 | 101.7506 | 104.7534 | 107.8031 | 110.898 | 114.0386 | 117.2239 | 120.458 | 123.7441 | 126.0943 | 128.4637 | 130.8538 | 133.2648 | 135.6951 | 138.1425 | 140.6068 | 143.0833 | 145.5682 | 148.0568 | 150.5467 | 153.033 | 155.5105 | 157.9759 | 160.4257 | 162.8563 | 165.2629 | 167.6443 | 169.9958 | 172.31 | 174.5881 | 176.8274 | 179.0277 | 178.3925 | 177.7595 | 177.1288 | 176.5004 | 175.8741 | 175.2501 | 174.6283 | 174.0087 | 173.3913 | 172.7761 | 172.1631 | 171.5523 | 170.9436 | 170.3371 | 169.7327 | 169.1305 | 168.5304 | 167.9324 | 167.3366 | 166.7428
11_MEX | 8_1_natural_gas | 8_1_natural_gas | 14_4_nonmetallic_mineral_products | 46.5543 | 48.3234 | 161 | 6 | 41407.9093 | 0.001167 | 0.0011629 | 0.0011587 | 0.0011546 | 0.0011505 | 0.0011465 | 0.0011424 | 0.0011383 | 0.0011343 | 0.0011303 | 0.0011263 | 0.0011223 | 0.0011183 | 0.0011143 | 0.0011104 | 0.0011064 | 0.0011025 | 0.0010986 | 0.0010947 | 0.0010908 | 0.0010869 | 0.0010831 | 0.0010792 | 0.0010754 | 0.0010716 | 0.0010678 | 0.001064 | 0.0010602 | 0.0010565 | 0.0010527 | 0.001049 | 0.0010453 | 0.0010415 | 0.0010378 | 0.0010342 | 0.0010305 | 0.0010268 | 0.0010232 | 0.0010196 | 0.0010159 | 0.0010123 | 0.0010088 | 0.0010052 | 0.0010016 | 0.00099805 | 0.00099451 | 0.00099098 | 0.00098747 | 0.00098396 | 0.00098047 | 0.00097699 | 0.00097353 | 0.00097007 | 11_MEX | d_ind_cem_8_1_natural_gas |  |  | 46.5543 | 48.3234 | 48.8783 | 47.1766 | 48.5688 | 49.9829 | 51.4178 | 52.8739 | 54.3508 | 55.8502 | 57.3738 | 58.4635 | 59.5621 | 60.6703 | 61.7881 | 62.915 | 64.0497 | 65.1922 | 66.3405 | 67.4926 | 68.6464 | 69.8009 | 70.9537 | 72.1023 | 73.2454 | 74.3812 | 75.5082 | 76.624 | 77.7282 | 78.8184 | 79.8914 | 80.9477 | 81.9859 | 83.0061 | 82.7116 | 82.4181 | 82.1257 | 81.8343 | 81.5439 | 81.2546 | 80.9663 | 80.679 | 80.3928 | 80.1075 | 79.8233 | 79.5401 | 79.2579 | 78.9767 | 78.6964 | 78.4172 | 78.139 | 77.8617 | 77.5855 | 77.3102
11_MEX | 15_1_fuelwood_and_woodwaste | 15_1_fwood_wwaste | 14_4_nonmetallic_mineral_products | 0 | 0 | 161 | 6 | 41407.9093 | 0 | 0 | 0 | 0 | 0 | 0 | 0 | 0 | 0 | 0 | 0 | 0 | 0 | 0 | 0 | 0 | 0 | 0 | 0 | 0 | 0 | 0 | 0 | 0 | 0 | 0 | 0 | 0 | 0 | 0 | 0 | 0 | 0 | 0 | 0 | 0 | 0 | 0 | 0 | 0 | 0 | 0 | 0 | 0 | 0 | 0 | 0 | 0 | 0 | 0 | 0 | 0 | 0 | 11_MEX | d_ind_cem_15_1_fwood_wwaste |  |  | 0 | 0 | 0 | 0 | 0 | 0 | 0 | 0 | 0 | 0 | 0 | 0 | 0 | 0 | 0 | 0 | 0 | 0 | 0 | 0 | 0 | 0 | 0 | 0 | 0 | 0 | 0 | 0 | 0 | 0 | 0 | 0 | 0 | 0 | 0 | 0 | 0 | 0 | 0 | 0 | 0 | 0 | 0 | 0 | 0 | 0 | 0 | 0 | 0 | 0 | 0 | 0 | 0 | 0
11_MEX | 15_2_bagasse | 15_2_bagasse | 14_4_nonmetallic_mineral_products | 0 | 0 | 161 | 6 | 41407.9093 | 0 | 0 | 0 | 0 | 0 | 0 | 0 | 0 | 0 | 0 | 0 | 0 | 0 | 0 | 0 | 0 | 0 | 0 | 0 | 0 | 0 | 0 | 0 | 0 | 0 | 0 | 0 | 0 | 0 | 0 | 0 | 0 | 0 | 0 | 0 | 0 | 0 | 0 | 0 | 0 | 0 | 0 | 0 | 0 | 0 | 0 | 0 | 0 | 0 | 0 | 0 | 0 | 0 | 11_MEX | d_ind_cem_15_2_bagasse |  |  | 0 | 0 | 0 | 0 | 0 | 0 | 0 | 0 | 0 | 0 | 0 | 0 | 0 | 0 | 0 | 0 | 0 | 0 | 0 | 0 | 0 | 0 | 0 | 0 | 0 | 0 | 0 | 0 | 0 | 0 | 0 | 0 | 0 | 0 | 0 | 0 | 0 | 0 | 0 | 0 | 0 | 0 | 0 | 0 | 0 | 0 | 0 | 0 | 0 | 0 | 0 | 0 | 0 | 0
11_MEX | 15_3_charcoal | 15_3_charcoal | 14_4_nonmetallic_mineral_products | 0 | 0 | 161 | 6 | 41407.9093 | 0 | 0 | 0 | 0 | 0 | 0 | 0 | 0 | 0 | 0 | 0 | 0 | 0 | 0 | 0 | 0 | 0 | 0 | 0 | 0 | 0 | 0 | 0 | 0 | 0 | 0 | 0 | 0 | 0 | 0 | 0 | 0 | 0 | 0 | 0 | 0 | 0 | 0 | 0 | 0 | 0 | 0 | 0 | 0 | 0 | 0 | 0 | 0 | 0 | 0 | 0 | 0 | 0 | 11_MEX | d_ind_cem_15_3_charcoal |  |  | 0 | 0 | 0 | 0 | 0 | 0 | 0 | 0 | 0 | 0 | 0 | 0 | 0 | 0 | 0 | 0 | 0 | 0 | 0 | 0 | 0 | 0 | 0 | 0 | 0 | 0 | 0 | 0 | 0 | 0 | 0 | 0 | 0 | 0 | 0 | 0 | 0 | 0 | 0 | 0 | 0 | 0 | 0 | 0 | 0 | 0 | 0 | 0 | 0 | 0 | 0 | 0 | 0 | 0
11_MEX | 15_4_black_liquor | 15_4_black_liquor | 14_4_nonmetallic_mineral_products | 0 | 0 | 161 | 6 | 41407.9093 | 0 | 0 | 0 | 0 | 0 | 0 | 0 | 0 | 0 | 0 | 0 | 0 | 0 | 0 | 0 | 0 | 0 | 0 | 0 | 0 | 0 | 0 | 0 | 0 | 0 | 0 | 0 | 0 | 0 | 0 | 0 | 0 | 0 | 0 | 0 | 0 | 0 | 0 | 0 | 0 | 0 | 0 | 0 | 0 | 0 | 0 | 0 | 0 | 0 | 0 | 0 | 0 | 0 | 11_MEX | d_ind_cem_15_4_black_liquor |  |  | 0 | 0 | 0 | 0 | 0 | 0 | 0 | 0 | 0 | 0 | 0 | 0 | 0 | 0 | 0 | 0 | 0 | 0 | 0 | 0 | 0 | 0 | 0 | 0 | 0 | 0 | 0 | 0 | 0 | 0 | 0 | 0 | 0 | 0 | 0 | 0 | 0 | 0 | 0 | 0 | 0 | 0 | 0 | 0 | 0 | 0 | 0 | 0 | 0 | 0 | 0 | 0 | 0 | 0
11_MEX | 15_5_other_biomass | 15_5_other_biomass | 14_4_nonmetallic_mineral_products | 0 | 0 | 161 | 6 | 41407.9093 | 0 | 0 | 0 | 0 | 0 | 0 | 0 | 0 | 0 | 0 | 0 | 0 | 0 | 0 | 0 | 0 | 0 | 0 | 0 | 0 | 0 | 0 | 0 | 0 | 0 | 0 | 0 | 0 | 0 | 0 | 0 | 0 | 0 | 0 | 0 | 0 | 0 | 0 | 0 | 0 | 0 | 0 | 0 | 0 | 0 | 0 | 0 | 0 | 0 | 0 | 0 | 0 | 0 | 11_MEX | d_ind_cem_15_5_other_biomass |  |  | 0 | 0 | 0 | 0 | 0 | 0 | 0 | 0 | 0 | 0 | 0 | 0 | 0 | 0 | 0 | 0 | 0 | 0 | 0 | 0 | 0 | 0 | 0 | 0 | 0 | 0 | 0 | 0 | 0 | 0 | 0 | 0 | 0 | 0 | 0 | 0 | 0 | 0 | 0 | 0 | 0 | 0 | 0 | 0 | 0 | 0 | 0 | 0 | 0 | 0 | 0 | 0 | 0 | 0
11_MEX | 16_1_biogas | 16_1_biogas | 14_4_nonmetallic_mineral_products | 0 | 0 | 161 | 6 | 41407.9093 | 0 | 0 | 0 | 0 | 0 | 0 | 0 | 0 | 0 | 0 | 0 | 0 | 0 | 0 | 0 | 0 | 0 | 0 | 0 | 0 | 0 | 0 | 0 | 0 | 0 | 0 | 0 | 0 | 0 | 0 | 0 | 0 | 0 | 0 | 0 | 0 | 0 | 0 | 0 | 0 | 0 | 0 | 0 | 0 | 0 | 0 | 0 | 0 | 0 | 0 | 0 | 0 | 0 | 11_MEX | d_ind_cem_16_1_biogas |  |  | 0 | 0 | 0 | 0 | 0 | 0 | 0 | 0 | 0 | 0 | 0 | 0 | 0 | 0 | 0 | 0 | 0 | 0 | 0 | 0 | 0 | 0 | 0 | 0 | 0 | 0 | 0 | 0 | 0 | 0 | 0 | 0 | 0 | 0 | 0 | 0 | 0 | 0 | 0 | 0 | 0 | 0 | 0 | 0 | 0 | 0 | 0 | 0 | 0 | 0 | 0 | 0 | 0 | 0
11_MEX | 16_2_industrial_waste | 16_2_industrial_waste | 14_4_nonmetallic_mineral_products | 0 | 0 | 161 | 6 | 41407.9093 | 0 | 0 | 0 | 0 | 0 | 0 | 0 | 0 | 0 | 0 | 0 | 0 | 0 | 0 | 0 | 0 | 0 | 0 | 0 | 0 | 0 | 0 | 0 | 0 | 0 | 0 | 0 | 0 | 0 | 0 | 0 | 0 | 0 | 0 | 0 | 0 | 0 | 0 | 0 | 0 | 0 | 0 | 0 | 0 | 0 | 0 | 0 | 0 | 0 | 0 | 0 | 0 | 0 | 11_MEX | d_ind_cem_16_2_industrial_waste |  |  | 0 | 0 | 0 | 0 | 0 | 0 | 0 | 0 | 0 | 0 | 0 | 0 | 0 | 0 | 0 | 0 | 0 | 0 | 0 | 0 | 0 | 0 | 0 | 0 | 0 | 0 | 0 | 0 | 0 | 0 | 0 | 0 | 0 | 0 | 0 | 0 | 0 | 0 | 0 | 0 | 0 | 0 | 0 | 0 | 0 | 0 | 0 | 0 | 0 | 0 | 0 | 0 | 0 | 0
11_MEX | 16_3_municipal_solid_waste_renewable | 16_3_msw_ren | 14_4_nonmetallic_mineral_products | 0 | 0 | 161 | 6 | 41407.9093 | 0 | 0 | 0 | 0 | 0 | 0 | 0 | 0 | 0 | 0 | 0 | 0 | 0 | 0 | 0 | 0 | 0 | 0 | 0 | 0 | 0 | 0 | 0 | 0 | 0 | 0 | 0 | 0 | 0 | 0 | 0 | 0 | 0 | 0 | 0 | 0 | 0 | 0 | 0 | 0 | 0 | 0 | 0 | 0 | 0 | 0 | 0 | 0 | 0 | 0 | 0 | 0 | 0 | 11_MEX | d_ind_cem_16_3_msw_ren |  |  | 0 | 0 | 0 | 0 | 0 | 0 | 0 | 0 | 0 | 0 | 0 | 0 | 0 | 0 | 0 | 0 | 0 | 0 | 0 | 0 | 0 | 0 | 0 | 0 | 0 | 0 | 0 | 0 | 0 | 0 | 0 | 0 | 0 | 0 | 0 | 0 | 0 | 0 | 0 | 0 | 0 | 0 | 0 | 0 | 0 | 0 | 0 | 0 | 0 | 0 | 0 | 0 | 0 | 0
11_MEX | 16_4_municipal_solid_waste_nonrenewable | 16_4_msw_nonr | 14_4_nonmetallic_mineral_products | 0 | 0 | 161 | 6 | 41407.9093 | 0 | 0 | 0 | 0 | 0 | 0 | 0 | 0 | 0 | 0 | 0 | 0 | 0 | 0 | 0 | 0 | 0 | 0 | 0 | 0 | 0 | 0 | 0 | 0 | 0 | 0 | 0 | 0 | 0 | 0 | 0 | 0 | 0 | 0 | 0 | 0 | 0 | 0 | 0 | 0 | 0 | 0 | 0 | 0 | 0 | 0 | 0 | 0 | 0 | 0 | 0 | 0 | 0 | 11_MEX | d_ind_cem_16_4_msw_nonr |  |  | 0 | 0 | 0 | 0 | 0 | 0 | 0 | 0 | 0 | 0 | 0 | 0 | 0 | 0 | 0 | 0 | 0 | 0 | 0 | 0 | 0 | 0 | 0 | 0 | 0 | 0 | 0 | 0 | 0 | 0 | 0 | 0 | 0 | 0 | 0 | 0 | 0 | 0 | 0 | 0 | 0 | 0 | 0 | 0 | 0 | 0 | 0 | 0 | 0 | 0 | 0 | 0 | 0 | 0
11_MEX | 16_5_biogasoline | 16_5_biogasoline | 14_4_nonmetallic_mineral_products | 0 | 0 | 161 | 6 | 41407.9093 | 0 | 0 | 0 | 0 | 0 | 0 | 0 | 0 | 0 | 0 | 0 | 0 | 0 | 0 | 0 | 0 | 0 | 0 | 0 | 0 | 0 | 0 | 0 | 0 | 0 | 0 | 0 | 0 | 0 | 0 | 0 | 0 | 0 | 0 | 0 | 0 | 0 | 0 | 0 | 0 | 0 | 0 | 0 | 0 | 0 | 0 | 0 | 0 | 0 | 0 | 0 | 0 | 0 | 11_MEX | d_ind_cem_16_5_biogasoline |  |  | 0 | 0 | 0 | 0 | 0 | 0 | 0 | 0 | 0 | 0 | 0 | 0 | 0 | 0 | 0 | 0 | 0 | 0 | 0 | 0 | 0 | 0 | 0 | 0 | 0 | 0 | 0 | 0 | 0 | 0 | 0 | 0 | 0 | 0 | 0 | 0 | 0 | 0 | 0 | 0 | 0 | 0 | 0 | 0 | 0 | 0 | 0 | 0 | 0 | 0 | 0 | 0 | 0 | 0
11_MEX | 16_6_biodiesel | 16_6_biodiesel | 14_4_nonmetallic_mineral_products | 0 | 0 | 161 | 6 | 41407.9093 | 0 | 0 | 0 | 0 | 0 | 0 | 0 | 0 | 0 | 0 | 0 | 0 | 0 | 0 | 0 | 0 | 0 | 0 | 0 | 0 | 0 | 0 | 0 | 0 | 0 | 0 | 0 | 0 | 0 | 0 | 0 | 0 | 0 | 0 | 0 | 0 | 0 | 0 | 0 | 0 | 0 | 0 | 0 | 0 | 0 | 0 | 0 | 0 | 0 | 0 | 0 | 0 | 0 | 11_MEX | d_ind_cem_16_6_biodiesel |  |  | 0 | 0 | 0 | 0 | 0 | 0 | 0 | 0 | 0 | 0 | 0 | 0 | 0 | 0 | 0 | 0 | 0 | 0 | 0 | 0 | 0 | 0 | 0 | 0 | 0 | 0 | 0 | 0 | 0 | 0 | 0 | 0 | 0 | 0 | 0 | 0 | 0 | 0 | 0 | 0 | 0 | 0 | 0 | 0 | 0 | 0 | 0 | 0 | 0 | 0 | 0 | 0 | 0 | 0
11_MEX | 16_8_other_liquid_biofuels | 16_8_oth_liquid_biofuel | 14_4_nonmetallic_mineral_products | 0 | 0 | 161 | 6 | 41407.9093 | 0 | 0 | 0 | 0 | 0 | 0 | 0 | 0 | 0 | 0 | 0 | 0 | 0 | 0 | 0 | 0 | 0 | 0 | 0 | 0 | 0 | 0 | 0 | 0 | 0 | 0 | 0 | 0 | 0 | 0 | 0 | 0 | 0 | 0 | 0 | 0 | 0 | 0 | 0 | 0 | 0 | 0 | 0 | 0 | 0 | 0 | 0 | 0 | 0 | 0 | 0 | 0 | 0 | 11_MEX | d_ind_cem_16_8_oth_liquid_biofuel |  |  | 0 | 0 | 0 | 0 | 0 | 0 | 0 | 0 | 0 | 0 | 0 | 0 | 0 | 0 | 0 | 0 | 0 | 0 | 0 | 0 | 0 | 0 | 0 | 0 | 0 | 0 | 0 | 0 | 0 | 0 | 0 | 0 | 0 | 0 | 0 | 0 | 0 | 0 | 0 | 0 | 0 | 0 | 0 | 0 | 0 | 0 | 0 | 0 | 0 | 0 | 0 | 0 | 0 | 0
11_MEX | 17_electricity | 17_electricity | 14_4_nonmetallic_mineral_products | 41.2956 | 41.662 | 161 | 6 | 41407.9093 | 0.0010061 | 0.0010026 | 0.00099901 | 0.00099546 | 0.00099193 | 0.00098841 | 0.00098491 | 0.00098141 | 0.00097793 | 0.00097446 | 0.000971 | 0.00096756 | 0.00096412 | 0.0009607 | 0.00095729 | 0.0009539 | 0.00095051 | 0.00094714 | 0.00094378 | 0.00094043 | 0.0009371 | 0.00093377 | 0.00093046 | 0.00092716 | 0.00092387 | 0.00092059 | 0.00091732 | 0.00091407 | 0.00091082 | 0.00090759 | 0.00090437 | 0.00090116 | 0.00089797 | 0.00089478 | 0.00089161 | 0.00088844 | 0.00088529 | 0.00088215 | 0.00087902 | 0.0008759 | 0.00087279 | 0.0008697 | 0.00086661 | 0.00086353 | 0.00086047 | 0.00085742 | 0.00085438 | 0.00085134 | 0.00084832 | 0.00084531 | 0.00084231 | 0.00083933 | 0.00083635 | 11_MEX | d_ind_cem_17_electricity |  |  | 41.2956 | 41.662 | 42.1404 | 40.6733 | 41.8736 | 43.0927 | 44.3298 | 45.5853 | 46.8585 | 48.1513 | 49.4649 | 50.4044 | 51.3515 | 52.3069 | 53.2706 | 54.2421 | 55.2205 | 56.2055 | 57.1954 | 58.1888 | 59.1835 | 60.1789 | 61.1727 | 62.163 | 63.1486 | 64.1278 | 65.0994 | 66.0614 | 67.0134 | 67.9533 | 68.8784 | 69.789 | 70.6842 | 71.5637 | 71.3098 | 71.0568 | 70.8047 | 70.5534 | 70.3031 | 70.0537 | 69.8051 | 69.5574 | 69.3106 | 69.0647 | 68.8197 | 68.5755 | 68.3322 | 68.0897 | 67.8482 | 67.6074 | 67.3675 | 67.1285 | 66.8903 | 66.653
11_MEX | 18_heat | 18_heat | 14_4_nonmetallic_mineral_products | 0 | 0 | 161 | 6 | 41407.9093 | 0 | 0 | 0 | 0 | 0 | 0 | 0 | 0 | 0 | 0 | 0 | 0 | 0 | 0 | 0 | 0 | 0 | 0 | 0 | 0 | 0 | 0 | 0 | 0 | 0 | 0 | 0 | 0 | 0 | 0 | 0 | 0 | 0 | 0 | 0 | 0 | 0 | 0 | 0 | 0 | 0 | 0 | 0 | 0 | 0 | 0 | 0 | 0 | 0 | 0 | 0 | 0 | 0 | 11_MEX | d_ind_cem_18_heat |  |  | 0 | 0 | 0 | 0 | 0 | 0 | 0 | 0 | 0 | 0 | 0 | 0 | 0 | 0 | 0 | 0 | 0 | 0 | 0 | 0 | 0 | 0 | 0 | 0 | 0 | 0 | 0 | 0 | 0 | 0 | 0 | 0 | 0 | 0 | 0 | 0 | 0 | 0 | 0 | 0 | 0 | 0 | 0 | 0 | 0 | 0 | 0 | 0 | 0 | 0 | 0 | 0 | 0 | 0
11_MEX | TOTAL | PJ/mt | 14_4_nonmetallic_mineral_products | 215.1791 | 202.6754 |  |  |  | 4.8946 | 4.8772 | 4.8599 | 4.8427 | 4.8255 | 4.8084 | 4.7913 | 4.7743 | 4.7574 | 4.7405 | 4.7237 | 4.7069 | 4.6902 | 4.6736 | 4.657 | 4.6405 | 4.624 | 4.6076 | 4.5913 | 4.575 | 4.5587 | 4.5426 | 4.5264 | 4.5104 | 4.4944 | 4.4784 | 4.4625 | 4.4467 | 4.4309 | 4.4152 | 4.3995 | 4.3839 | 4.3684 | 4.3529 | 4.3374 | 4.3221 | 4.3067 | 4.2914 | 4.2762 | 4.261 | 4.2459 | 4.2309 | 4.2158 | 4.2009 | 4.186 | 4.1711 | 4.1563 | 4.1416 | 4.1269 | 4.1122 | 4.0977 | 4.0831 | 4.0686
no CCS | bar: Energy use 2017 to Energy use 2070
[65 empty] | CCS | 0 | 0 | 0 | 0 | 0 | 0 | 0 | 0 | 0 | 0 | 0 | 0 | 0 | 0 | 0 | 0 | 0 | 0 | 0 | 0 | 0 | 0 | 0 | 0 | 0 | 0 | 0 | 0 | 0 | 0 | 0 | 0 | 0 | 0 | 0 | 0 | 0 | 0 | 0 | 0 | 0 | 0 | 0 | 0 | 0 | 0 | 0 | 0 | 0 | 0 | 0 | 0 | 0 | 0
PASTE into OSeMOSYS input sheet
Splitting non-metallic mineral products into CCS and non CCS | [61 empty] | OSeMOSYS labels |  | Intentionally blank |  | Energy use 2017: Energy use
economy | fuel_code | short_fuel_code | item_code_new | 2017 energy | 2018 energy | [56 empty] | REGION | FUEL |  |  | 2017 | 2018 | 2019 | 2020 | 2021 | 2022 | 2023 | 2024 | 2025 | 2026 | 2027 | 2028 | 2029 | 2030 | 2031 | 2032 | 2033 | 2034 | 2035 | 2036 | 2037 | 2038 | 2039 | 2040 | 2041 | 2042 | 2043 | 2044 | 2045 | 2046 | 2047 | 2048 | 2049 | 2050 | 2051 | 2052 | 2053 | 2054 | 2055 | 2056 | 2057 | 2058 | 2059 | 2060 | 2061 | 2062 | 2063 | 2064 | 2065 | 2066 | 2067 | 2068 | 2069 | 2070
11_MEX | 1_x_coal_thermal | 1_x_coal_thermal | 14_4_cement_noccs | 7.1562 | 7.2219 | [56 empty] | 11_MEX | d_ind_cem_1_x_coal_thermal |  |  | 7.1562 | 7.2219 | 7.3049 | 7.0505 | 7.2586 | 7.4699 | 7.6844 | 7.902 | 8.1227 | 8.3468 | 8.5745 | 8.7374 | 8.9016 | 9.0672 | 9.2342 | 9.4027 | 9.5722 | 9.743 | 9.9146 | 10.0868 | 10.2592 | 10.4318 | 10.604 | 10.7757 | 10.9465 | 11.1163 | 11.2847 | 11.4515 | 11.6165 | 11.7794 | 11.9398 | 12.0976 | 12.2528 | 12.4053 | 12.3613 | 12.3174 | 12.2737 | 12.2301 | 12.1868 | 12.1435 | 12.1004 | 12.0575 | 12.0147 | 11.9721 | 11.9296 | 11.8873 | 11.8451 | 11.8031 | 11.7612 | 11.7195 | 11.6779 | 11.6365 | 11.5952 | 11.554
11_MEX | 1_1_coking_coal | 1_1_coking_coal | 14_4_cement_noccs | 0 | 0 | [56 empty] | 11_MEX | d_ind_cem_1_1_coking_coal |  |  | 0 | 0 | 0 | 0 | 0 | 0 | 0 | 0 | 0 | 0 | 0 | 0 | 0 | 0 | 0 | 0 | 0 | 0 | 0 | 0 | 0 | 0 | 0 | 0 | 0 | 0 | 0 | 0 | 0 | 0 | 0 | 0 | 0 | 0 | 0 | 0 | 0 | 0 | 0 | 0 | 0 | 0 | 0 | 0 | 0 | 0 | 0 | 0 | 0 | 0 | 0 | 0 | 0 | 0
11_MEX | 1_5_lignite | 1_5_lignite | 14_4_cement_noccs | 0 | 0 | [56 empty] | 11_MEX | d_ind_cem_1_5_lignite |  |  | 0 | 0 | 0 | 0 | 0 | 0 | 0 | 0 | 0 | 0 | 0 | 0 | 0 | 0 | 0 | 0 | 0 | 0 | 0 | 0 | 0 | 0 | 0 | 0 | 0 | 0 | 0 | 0 | 0 | 0 | 0 | 0 | 0 | 0 | 0 | 0 | 0 | 0 | 0 | 0 | 0 | 0 | 0 | 0 | 0 | 0 | 0 | 0 | 0 | 0 | 0 | 0 | 0 | 0
11_MEX | 2_coal_products | 2_coal_products | 14_4_cement_noccs | 0 | 0 | [56 empty] | 11_MEX | d_ind_cem_2_coal_products |  |  | 0 | 0 | 0 | 0 | 0 | 0 | 0 | 0 | 0 | 0 | 0 | 0 | 0 | 0 | 0 | 0 | 0 | 0 | 0 | 0 | 0 | 0 | 0 | 0 | 0 | 0 | 0 | 0 | 0 | 0 | 0 | 0 | 0 | 0 | 0 | 0 | 0 | 0 | 0 | 0 | 0 | 0 | 0 | 0 | 0 | 0 | 0 | 0 | 0 | 0 | 0 | 0 | 0 | 0
11_MEX | 6_1_crude_oil | 6_1_crude_oil | 14_4_cement_noccs | 0 | 0 | [56 empty] | 11_MEX | d_ind_cem_6_1_crude_oil |  |  | 0 | 0 | 0 | 0 | 0 | 0 | 0 | 0 | 0 | 0 | 0 | 0 | 0 | 0 | 0 | 0 | 0 | 0 | 0 | 0 | 0 | 0 | 0 | 0 | 0 | 0 | 0 | 0 | 0 | 0 | 0 | 0 | 0 | 0 | 0 | 0 | 0 | 0 | 0 | 0 | 0 | 0 | 0 | 0 | 0 | 0 | 0 | 0 | 0 | 0 | 0 | 0 | 0 | 0
11_MEX | 6_x_ngls | 6_x_ngls | 14_4_cement_noccs | 0 | 0 | [56 empty] | 11_MEX | d_ind_cem_6_x_ngls |  |  | 0 | 0 | 0 | 0 | 0 | 0 | 0 | 0 | 0 | 0 | 0 | 0 | 0 | 0 | 0 | 0 | 0 | 0 | 0 | 0 | 0 | 0 | 0 | 0 | 0 | 0 | 0 | 0 | 0 | 0 | 0 | 0 | 0 | 0 | 0 | 0 | 0 | 0 | 0 | 0 | 0 | 0 | 0 | 0 | 0 | 0 | 0 | 0 | 0 | 0 | 0 | 0 | 0 | 0
11_MEX | 7_1_motor_gasoline | 7_1_mo_gasoline | 14_4_cement_noccs | 0 | 0 | [56 empty] | 11_MEX | d_ind_cem_7_1_mo_gasoline |  |  | 0 | 0 | 0 | 0 | 0 | 0 | 0 | 0 | 0 | 0 | 0 | 0 | 0 | 0 | 0 | 0 | 0 | 0 | 0 | 0 | 0 | 0 | 0 | 0 | 0 | 0 | 0 | 0 | 0 | 0 | 0 | 0 | 0 | 0 | 0 | 0 | 0 | 0 | 0 | 0 | 0 | 0 | 0 | 0 | 0 | 0 | 0 | 0 | 0 | 0 | 0 | 0 | 0 | 0
11_MEX | 7_2_aviation_gasoline | 7_2_avi_gasoline | 14_4_cement_noccs | 0 | 0 | [56 empty] | 11_MEX | d_ind_cem_7_2_avi_gasoline |  |  | 0 | 0 | 0 | 0 | 0 | 0 | 0 | 0 | 0 | 0 | 0 | 0 | 0 | 0 | 0 | 0 | 0 | 0 | 0 | 0 | 0 | 0 | 0 | 0 | 0 | 0 | 0 | 0 | 0 | 0 | 0 | 0 | 0 | 0 | 0 | 0 | 0 | 0 | 0 | 0 | 0 | 0 | 0 | 0 | 0 | 0 | 0 | 0 | 0 | 0 | 0 | 0 | 0 | 0
11_MEX | 7_3_naphtha | 7_3_naphtha | 14_4_cement_noccs | 0 | 0 | [56 empty] | 11_MEX | d_ind_cem_7_3_naphtha |  |  | 0 | 0 | 0 | 0 | 0 | 0 | 0 | 0 | 0 | 0 | 0 | 0 | 0 | 0 | 0 | 0 | 0 | 0 | 0 | 0 | 0 | 0 | 0 | 0 | 0 | 0 | 0 | 0 | 0 | 0 | 0 | 0 | 0 | 0 | 0 | 0 | 0 | 0 | 0 | 0 | 0 | 0 | 0 | 0 | 0 | 0 | 0 | 0 | 0 | 0 | 0 | 0 | 0 | 0
11_MEX | 7_x_jet_fuel | 7_x_jet_fuel | 14_4_cement_noccs | 0 | 0 | [56 empty] | 11_MEX | d_ind_cem_7_x_jet_fuel |  |  | 0 | 0 | 0 | 0 | 0 | 0 | 0 | 0 | 0 | 0 | 0 | 0 | 0 | 0 | 0 | 0 | 0 | 0 | 0 | 0 | 0 | 0 | 0 | 0 | 0 | 0 | 0 | 0 | 0 | 0 | 0 | 0 | 0 | 0 | 0 | 0 | 0 | 0 | 0 | 0 | 0 | 0 | 0 | 0 | 0 | 0 | 0 | 0 | 0 | 0 | 0 | 0 | 0 | 0
11_MEX | 7_6_kerosene | 7_6_kerosene | 14_4_cement_noccs | 0 | 0 | [56 empty] | 11_MEX | d_ind_cem_7_6_kerosene |  |  | 0 | 0 | 0 | 0 | 0 | 0 | 0 | 0 | 0 | 0 | 0 | 0 | 0 | 0 | 0 | 0 | 0 | 0 | 0 | 0 | 0 | 0 | 0 | 0 | 0 | 0 | 0 | 0 | 0 | 0 | 0 | 0 | 0 | 0 | 0 | 0 | 0 | 0 | 0 | 0 | 0 | 0 | 0 | 0 | 0 | 0 | 0 | 0 | 0 | 0 | 0 | 0 | 0 | 0
11_MEX | 7_7_gas_diesel_oil | 7_7_gas_diesel_oil | 14_4_cement_noccs | 0.29818 | 0.29818 | [56 empty] | 11_MEX | d_ind_cem_7_7_gas_diesel_oil |  |  | 0.29818 | 0.29818 | 0.30161 | 0.29111 | 0.2997 | 0.30842 | 0.31728 | 0.32626 | 0.33538 | 0.34463 | 0.35403 | 0.36075 | 0.36753 | 0.37437 | 0.38127 | 0.38822 | 0.39522 | 0.40227 | 0.40936 | 0.41647 | 0.42359 | 0.43071 | 0.43783 | 0.44491 | 0.45197 | 0.45898 | 0.46593 | 0.47282 | 0.47963 | 0.48636 | 0.49298 | 0.4995 | 0.5059 | 0.5122 | 0.51038 | 0.50857 | 0.50676 | 0.50497 | 0.50317 | 0.50139 | 0.49961 | 0.49784 | 0.49607 | 0.49431 | 0.49256 | 0.49081 | 0.48907 | 0.48733 | 0.4856 | 0.48388 | 0.48216 | 0.48045 | 0.47875 | 0.47705
11_MEX | 7_8_fuel_oil | 7_8_fuel_oil | 14_4_cement_noccs | 2.613 | 0.80399 | [56 empty] | 11_MEX | d_ind_cem_7_8_fuel_oil |  |  | 2.613 | 0.80399 | 0.81322 | 0.78491 | 0.80808 | 0.8316 | 0.85548 | 0.8797 | 0.90427 | 0.92922 | 0.95457 | 0.9727 | 0.99098 | 1.0094 | 1.028 | 1.0468 | 1.0656 | 1.0847 | 1.1038 | 1.1229 | 1.1421 | 1.1613 | 1.1805 | 1.1996 | 1.2186 | 1.2375 | 1.2563 | 1.2748 | 1.2932 | 1.3114 | 1.3292 | 1.3468 | 1.3641 | 1.381 | 1.3761 | 1.3712 | 1.3664 | 1.3615 | 1.3567 | 1.3519 | 1.3471 | 1.3423 | 1.3376 | 1.3328 | 1.3281 | 1.3234 | 1.3187 | 1.314 | 1.3093 | 1.3047 | 1.3001 | 1.2954 | 1.2908 | 1.2863
11_MEX | 7_9_lpg | 7_9_lpg | 14_4_cement_noccs | 0.14189 | 0.14189 | [56 empty] | 11_MEX | d_ind_cem_7_9_lpg |  |  | 0.14189 | 0.14189 | 0.14352 | 0.13852 | 0.14261 | 0.14676 | 0.15098 | 0.15525 | 0.15959 | 0.16399 | 0.16847 | 0.17166 | 0.17489 | 0.17814 | 0.18143 | 0.18474 | 0.18807 | 0.19142 | 0.19479 | 0.19818 | 0.20156 | 0.20495 | 0.20834 | 0.21171 | 0.21507 | 0.2184 | 0.22171 | 0.22499 | 0.22823 | 0.23143 | 0.23458 | 0.23768 | 0.24073 | 0.24373 | 0.24286 | 0.242 | 0.24114 | 0.24029 | 0.23944 | 0.23859 | 0.23774 | 0.2369 | 0.23606 | 0.23522 | 0.23438 | 0.23355 | 0.23272 | 0.2319 | 0.23107 | 0.23025 | 0.22944 | 0.22862 | 0.22781 | 0.227
11_MEX | 7_10_refinery_gas_not_liquefied | 7_10_refi_gas_notliq | 14_4_cement_noccs | 0 | 0 | [56 empty] | 11_MEX | d_ind_cem_7_10_refi_gas_notliq |  |  | 0 | 0 | 0 | 0 | 0 | 0 | 0 | 0 | 0 | 0 | 0 | 0 | 0 | 0 | 0 | 0 | 0 | 0 | 0 | 0 | 0 | 0 | 0 | 0 | 0 | 0 | 0 | 0 | 0 | 0 | 0 | 0 | 0 | 0 | 0 | 0 | 0 | 0 | 0 | 0 | 0 | 0 | 0 | 0 | 0 | 0 | 0 | 0 | 0 | 0 | 0 | 0 | 0 | 0
11_MEX | 7_11_ethane | 7_11_ethane | 14_4_cement_noccs | 0 | 0 | [56 empty] | 11_MEX | d_ind_cem_7_11_ethane |  |  | 0 | 0 | 0 | 0 | 0 | 0 | 0 | 0 | 0 | 0 | 0 | 0 | 0 | 0 | 0 | 0 | 0 | 0 | 0 | 0 | 0 | 0 | 0 | 0 | 0 | 0 | 0 | 0 | 0 | 0 | 0 | 0 | 0 | 0 | 0 | 0 | 0 | 0 | 0 | 0 | 0 | 0 | 0 | 0 | 0 | 0 | 0 | 0 | 0 | 0 | 0 | 0 | 0 | 0
11_MEX | 7_x_other_petroleum_products | 7_x_other_petrol_prod | 14_4_cement_noccs | 117.12 | 104.224 | [56 empty] | 11_MEX | d_ind_cem_7_x_other_petrol_prod |  |  | 117.12 | 104.224 | 105.4208 | 101.7506 | 104.7534 | 107.8031 | 110.898 | 114.0386 | 117.2239 | 120.458 | 123.7441 | 126.0943 | 128.4637 | 130.8538 | 133.2648 | 135.6951 | 138.1425 | 140.6068 | 143.0833 | 145.5682 | 148.0568 | 150.5467 | 153.033 | 155.5105 | 157.9759 | 160.4257 | 162.8563 | 165.2629 | 167.6443 | 169.9958 | 172.31 | 174.5881 | 176.8274 | 179.0277 | 178.3925 | 177.7595 | 177.1288 | 176.5004 | 175.8741 | 175.2501 | 174.6283 | 174.0087 | 173.3913 | 172.7761 | 172.1631 | 171.5523 | 170.9436 | 170.3371 | 169.7327 | 169.1305 | 168.5304 | 167.9324 | 167.3366 | 166.7428
11_MEX | 8_1_natural_gas | 8_1_natural_gas | 14_4_cement_noccs | 46.5543 | 48.3234 | [56 empty] | 11_MEX | d_ind_cem_8_1_natural_gas |  |  | 46.5543 | 48.3234 | 48.8783 | 47.1766 | 48.5688 | 49.9829 | 51.4178 | 52.8739 | 54.3508 | 55.8502 | 57.3738 | 58.4635 | 59.5621 | 60.6703 | 61.7881 | 62.915 | 64.0497 | 65.1922 | 66.3405 | 67.4926 | 68.6464 | 69.8009 | 70.9537 | 72.1023 | 73.2454 | 74.3812 | 75.5082 | 76.624 | 77.7282 | 78.8184 | 79.8914 | 80.9477 | 81.9859 | 83.0061 | 82.7116 | 82.4181 | 82.1257 | 81.8343 | 81.5439 | 81.2546 | 80.9663 | 80.679 | 80.3928 | 80.1075 | 79.8233 | 79.5401 | 79.2579 | 78.9767 | 78.6964 | 78.4172 | 78.139 | 77.8617 | 77.5855 | 77.3102
11_MEX | 15_1_fuelwood_and_woodwaste | 15_1_fwood_wwaste | 14_4_cement_noccs | 0 | 0 | [56 empty] | 11_MEX | d_ind_cem_15_1_fwood_wwaste |  |  | 0 | 0 | 0 | 0 | 0 | 0 | 0 | 0 | 0 | 0 | 0 | 0 | 0 | 0 | 0 | 0 | 0 | 0 | 0 | 0 | 0 | 0 | 0 | 0 | 0 | 0 | 0 | 0 | 0 | 0 | 0 | 0 | 0 | 0 | 0 | 0 | 0 | 0 | 0 | 0 | 0 | 0 | 0 | 0 | 0 | 0 | 0 | 0 | 0 | 0 | 0 | 0 | 0 | 0
11_MEX | 15_2_bagasse | 15_2_bagasse | 14_4_cement_noccs | 0 | 0 | [56 empty] | 11_MEX | d_ind_cem_15_2_bagasse |  |  | 0 | 0 | 0 | 0 | 0 | 0 | 0 | 0 | 0 | 0 | 0 | 0 | 0 | 0 | 0 | 0 | 0 | 0 | 0 | 0 | 0 | 0 | 0 | 0 | 0 | 0 | 0 | 0 | 0 | 0 | 0 | 0 | 0 | 0 | 0 | 0 | 0 | 0 | 0 | 0 | 0 | 0 | 0 | 0 | 0 | 0 | 0 | 0 | 0 | 0 | 0 | 0 | 0 | 0
11_MEX | 15_3_charcoal | 15_3_charcoal | 14_4_cement_noccs | 0 | 0 | [56 empty] | 11_MEX | d_ind_cem_15_3_charcoal |  |  | 0 | 0 | 0 | 0 | 0 | 0 | 0 | 0 | 0 | 0 | 0 | 0 | 0 | 0 | 0 | 0 | 0 | 0 | 0 | 0 | 0 | 0 | 0 | 0 | 0 | 0 | 0 | 0 | 0 | 0 | 0 | 0 | 0 | 0 | 0 | 0 | 0 | 0 | 0 | 0 | 0 | 0 | 0 | 0 | 0 | 0 | 0 | 0 | 0 | 0 | 0 | 0 | 0 | 0
11_MEX | 15_4_black_liquor | 15_4_black_liquor | 14_4_cement_noccs | 0 | 0 | [56 empty] | 11_MEX | d_ind_cem_15_4_black_liquor |  |  | 0 | 0 | 0 | 0 | 0 | 0 | 0 | 0 | 0 | 0 | 0 | 0 | 0 | 0 | 0 | 0 | 0 | 0 | 0 | 0 | 0 | 0 | 0 | 0 | 0 | 0 | 0 | 0 | 0 | 0 | 0 | 0 | 0 | 0 | 0 | 0 | 0 | 0 | 0 | 0 | 0 | 0 | 0 | 0 | 0 | 0 | 0 | 0 | 0 | 0 | 0 | 0 | 0 | 0
11_MEX | 15_5_other_biomass | 15_5_other_biomass | 14_4_cement_noccs | 0 | 0 | [56 empty] | 11_MEX | d_ind_cem_15_5_other_biomass |  |  | 0 | 0 | 0 | 0 | 0 | 0 | 0 | 0 | 0 | 0 | 0 | 0 | 0 | 0 | 0 | 0 | 0 | 0 | 0 | 0 | 0 | 0 | 0 | 0 | 0 | 0 | 0 | 0 | 0 | 0 | 0 | 0 | 0 | 0 | 0 | 0 | 0 | 0 | 0 | 0 | 0 | 0 | 0 | 0 | 0 | 0 | 0 | 0 | 0 | 0 | 0 | 0 | 0 | 0
11_MEX | 16_1_biogas | 16_1_biogas | 14_4_cement_noccs | 0 | 0 | [56 empty] | 11_MEX | d_ind_cem_16_1_biogas |  |  | 0 | 0 | 0 | 0 | 0 | 0 | 0 | 0 | 0 | 0 | 0 | 0 | 0 | 0 | 0 | 0 | 0 | 0 | 0 | 0 | 0 | 0 | 0 | 0 | 0 | 0 | 0 | 0 | 0 | 0 | 0 | 0 | 0 | 0 | 0 | 0 | 0 | 0 | 0 | 0 | 0 | 0 | 0 | 0 | 0 | 0 | 0 | 0 | 0 | 0 | 0 | 0 | 0 | 0
11_MEX | 16_2_industrial_waste | 16_2_industrial_waste | 14_4_cement_noccs | 0 | 0 | [56 empty] | 11_MEX | d_ind_cem_16_2_industrial_waste |  |  | 0 | 0 | 0 | 0 | 0 | 0 | 0 | 0 | 0 | 0 | 0 | 0 | 0 | 0 | 0 | 0 | 0 | 0 | 0 | 0 | 0 | 0 | 0 | 0 | 0 | 0 | 0 | 0 | 0 | 0 | 0 | 0 | 0 | 0 | 0 | 0 | 0 | 0 | 0 | 0 | 0 | 0 | 0 | 0 | 0 | 0 | 0 | 0 | 0 | 0 | 0 | 0 | 0 | 0
11_MEX | 16_3_municipal_solid_waste_renewable | 16_3_msw_ren | 14_4_cement_noccs | 0 | 0 | [56 empty] | 11_MEX | d_ind_cem_16_3_msw_ren |  |  | 0 | 0 | 0 | 0 | 0 | 0 | 0 | 0 | 0 | 0 | 0 | 0 | 0 | 0 | 0 | 0 | 0 | 0 | 0 | 0 | 0 | 0 | 0 | 0 | 0 | 0 | 0 | 0 | 0 | 0 | 0 | 0 | 0 | 0 | 0 | 0 | 0 | 0 | 0 | 0 | 0 | 0 | 0 | 0 | 0 | 0 | 0 | 0 | 0 | 0 | 0 | 0 | 0 | 0
11_MEX | 16_4_municipal_solid_waste_nonrenewable | 16_4_msw_nonr | 14_4_cement_noccs | 0 | 0 | [56 empty] | 11_MEX | d_ind_cem_16_4_msw_nonr |  |  | 0 | 0 | 0 | 0 | 0 | 0 | 0 | 0 | 0 | 0 | 0 | 0 | 0 | 0 | 0 | 0 | 0 | 0 | 0 | 0 | 0 | 0 | 0 | 0 | 0 | 0 | 0 | 0 | 0 | 0 | 0 | 0 | 0 | 0 | 0 | 0 | 0 | 0 | 0 | 0 | 0 | 0 | 0 | 0 | 0 | 0 | 0 | 0 | 0 | 0 | 0 | 0 | 0 | 0
11_MEX | 16_5_biogasoline | 16_5_biogasoline | 14_4_cement_noccs | 0 | 0 | [56 empty] | 11_MEX | d_ind_cem_16_5_biogasoline |  |  | 0 | 0 | 0 | 0 | 0 | 0 | 0 | 0 | 0 | 0 | 0 | 0 | 0 | 0 | 0 | 0 | 0 | 0 | 0 | 0 | 0 | 0 | 0 | 0 | 0 | 0 | 0 | 0 | 0 | 0 | 0 | 0 | 0 | 0 | 0 | 0 | 0 | 0 | 0 | 0 | 0 | 0 | 0 | 0 | 0 | 0 | 0 | 0 | 0 | 0 | 0 | 0 | 0 | 0
11_MEX | 16_6_biodiesel | 16_6_biodiesel | 14_4_cement_noccs | 0 | 0 | [56 empty] | 11_MEX | d_ind_cem_16_6_biodiesel |  |  | 0 | 0 | 0 | 0 | 0 | 0 | 0 | 0 | 0 | 0 | 0 | 0 | 0 | 0 | 0 | 0 | 0 | 0 | 0 | 0 | 0 | 0 | 0 | 0 | 0 | 0 | 0 | 0 | 0 | 0 | 0 | 0 | 0 | 0 | 0 | 0 | 0 | 0 | 0 | 0 | 0 | 0 | 0 | 0 | 0 | 0 | 0 | 0 | 0 | 0 | 0 | 0 | 0 | 0
11_MEX | 16_8_other_liquid_biofuels | 16_8_oth_liquid_biofuel | 14_4_cement_noccs | 0 | 0 | [56 empty] | 11_MEX | d_ind_cem_16_8_oth_liquid_biofuel |  |  | 0 | 0 | 0 | 0 | 0 | 0 | 0 | 0 | 0 | 0 | 0 | 0 | 0 | 0 | 0 | 0 | 0 | 0 | 0 | 0 | 0 | 0 | 0 | 0 | 0 | 0 | 0 | 0 | 0 | 0 | 0 | 0 | 0 | 0 | 0 | 0 | 0 | 0 | 0 | 0 | 0 | 0 | 0 | 0 | 0 | 0 | 0 | 0 | 0 | 0 | 0 | 0 | 0 | 0
11_MEX | 17_electricity | 17_electricity | 14_4_cement_noccs | 41.2956 | 41.662 | [56 empty] | 11_MEX | d_ind_cem_17_electricity |  |  | 41.2956 | 41.662 | 42.1404 | 40.6733 | 41.8736 | 43.0927 | 44.3298 | 45.5853 | 46.8585 | 48.1513 | 49.4649 | 50.4044 | 51.3515 | 52.3069 | 53.2706 | 54.2421 | 55.2205 | 56.2055 | 57.1954 | 58.1888 | 59.1835 | 60.1789 | 61.1727 | 62.163 | 63.1486 | 64.1278 | 65.0994 | 66.0614 | 67.0134 | 67.9533 | 68.8784 | 69.789 | 70.6842 | 71.5637 | 71.3098 | 71.0568 | 70.8047 | 70.5534 | 70.3031 | 70.0537 | 69.8051 | 69.5574 | 69.3106 | 69.0647 | 68.8197 | 68.5755 | 68.3322 | 68.0897 | 67.8482 | 67.6074 | 67.3675 | 67.1285 | 66.8903 | 66.653
11_MEX | 18_heat | 18_heat | 14_4_cement_noccs | 0 | 0 | [56 empty] | 11_MEX | d_ind_cem_18_heat |  |  | 0 | 0 | 0 | 0 | 0 | 0 | 0 | 0 | 0 | 0 | 0 | 0 | 0 | 0 | 0 | 0 | 0 | 0 | 0 | 0 | 0 | 0 | 0 | 0 | 0 | 0 | 0 | 0 | 0 | 0 | 0 | 0 | 0 | 0 | 0 | 0 | 0 | 0 | 0 | 0 | 0 | 0 | 0 | 0 | 0 | 0 | 0 | 0 | 0 | 0 | 0 | 0 | 0 | 0
11_MEX | 1_x_coal_thermal | 1_x_coal_thermal | 14_4_cement_ccs | 0 | 0 | [56 empty] | 11_MEX | d_ind_cem_ccs_1_x_coal_thermal |  |  | 0 | 0 | 0 | 0 | 0 | 0 | 0 | 0 | 0 | 0 | 0 | 0 | 0 | 0 | 0 | 0 | 0 | 0 | 0 | 0 | 0 | 0 | 0 | 0 | 0 | 0 | 0 | 0 | 0 | 0 | 0 | 0 | 0 | 0 | 0 | 0 | 0 | 0 | 0 | 0 | 0 | 0 | 0 | 0 | 0 | 0 | 0 | 0 | 0 | 0 | 0 | 0 | 0 | 0
11_MEX | 1_1_coking_coal | 1_1_coking_coal | 14_4_cement_ccs | 0 | 0 | [56 empty] | 11_MEX | d_ind_cem_ccs_1_1_coking_coal |  |  | 0 | 0 | 0 | 0 | 0 | 0 | 0 | 0 | 0 | 0 | 0 | 0 | 0 | 0 | 0 | 0 | 0 | 0 | 0 | 0 | 0 | 0 | 0 | 0 | 0 | 0 | 0 | 0 | 0 | 0 | 0 | 0 | 0 | 0 | 0 | 0 | 0 | 0 | 0 | 0 | 0 | 0 | 0 | 0 | 0 | 0 | 0 | 0 | 0 | 0 | 0 | 0 | 0 | 0
11_MEX | 1_5_lignite | 1_5_lignite | 14_4_cement_ccs | 0 | 0 | [56 empty] | 11_MEX | d_ind_cem_ccs_1_5_lignite |  |  | 0 | 0 | 0 | 0 | 0 | 0 | 0 | 0 | 0 | 0 | 0 | 0 | 0 | 0 | 0 | 0 | 0 | 0 | 0 | 0 | 0 | 0 | 0 | 0 | 0 | 0 | 0 | 0 | 0 | 0 | 0 | 0 | 0 | 0 | 0 | 0 | 0 | 0 | 0 | 0 | 0 | 0 | 0 | 0 | 0 | 0 | 0 | 0 | 0 | 0 | 0 | 0 | 0 | 0
11_MEX | 2_coal_products | 2_coal_products | 14_4_cement_ccs | 0 | 0 | [56 empty] | 11_MEX | d_ind_cem_ccs_2_coal_products |  |  | 0 | 0 | 0 | 0 | 0 | 0 | 0 | 0 | 0 | 0 | 0 | 0 | 0 | 0 | 0 | 0 | 0 | 0 | 0 | 0 | 0 | 0 | 0 | 0 | 0 | 0 | 0 | 0 | 0 | 0 | 0 | 0 | 0 | 0 | 0 | 0 | 0 | 0 | 0 | 0 | 0 | 0 | 0 | 0 | 0 | 0 | 0 | 0 | 0 | 0 | 0 | 0 | 0 | 0
11_MEX | 6_1_crude_oil | 6_1_crude_oil | 14_4_cement_ccs | 0 | 0 | [56 empty] | 11_MEX | d_ind_cem_ccs_6_1_crude_oil |  |  | 0 | 0 | 0 | 0 | 0 | 0 | 0 | 0 | 0 | 0 | 0 | 0 | 0 | 0 | 0 | 0 | 0 | 0 | 0 | 0 | 0 | 0 | 0 | 0 | 0 | 0 | 0 | 0 | 0 | 0 | 0 | 0 | 0 | 0 | 0 | 0 | 0 | 0 | 0 | 0 | 0 | 0 | 0 | 0 | 0 | 0 | 0 | 0 | 0 | 0 | 0 | 0 | 0 | 0
11_MEX | 6_x_ngls | 6_x_ngls | 14_4_cement_ccs | 0 | 0 | [56 empty] | 11_MEX | d_ind_cem_ccs_6_x_ngls |  |  | 0 | 0 | 0 | 0 | 0 | 0 | 0 | 0 | 0 | 0 | 0 | 0 | 0 | 0 | 0 | 0 | 0 | 0 | 0 | 0 | 0 | 0 | 0 | 0 | 0 | 0 | 0 | 0 | 0 | 0 | 0 | 0 | 0 | 0 | 0 | 0 | 0 | 0 | 0 | 0 | 0 | 0 | 0 | 0 | 0 | 0 | 0 | 0 | 0 | 0 | 0 | 0 | 0 | 0
11_MEX | 7_1_motor_gasoline | 7_1_mo_gasoline | 14_4_cement_ccs | 0 | 0 | [56 empty] | 11_MEX | d_ind_cem_ccs_7_1_mo_gasoline |  |  | 0 | 0 | 0 | 0 | 0 | 0 | 0 | 0 | 0 | 0 | 0 | 0 | 0 | 0 | 0 | 0 | 0 | 0 | 0 | 0 | 0 | 0 | 0 | 0 | 0 | 0 | 0 | 0 | 0 | 0 | 0 | 0 | 0 | 0 | 0 | 0 | 0 | 0 | 0 | 0 | 0 | 0 | 0 | 0 | 0 | 0 | 0 | 0 | 0 | 0 | 0 | 0 | 0 | 0
11_MEX | 7_2_aviation_gasoline | 7_2_avi_gasoline | 14_4_cement_ccs | 0 | 0 | [56 empty] | 11_MEX | d_ind_cem_ccs_7_2_avi_gasoline |  |  | 0 | 0 | 0 | 0 | 0 | 0 | 0 | 0 | 0 | 0 | 0 | 0 | 0 | 0 | 0 | 0 | 0 | 0 | 0 | 0 | 0 | 0 | 0 | 0 | 0 | 0 | 0 | 0 | 0 | 0 | 0 | 0 | 0 | 0 | 0 | 0 | 0 | 0 | 0 | 0 | 0 | 0 | 0 | 0 | 0 | 0 | 0 | 0 | 0 | 0 | 0 | 0 | 0 | 0
11_MEX | 7_3_naphtha | 7_3_naphtha | 14_4_cement_ccs | 0 | 0 | [56 empty] | 11_MEX | d_ind_cem_ccs_7_3_naphtha |  |  | 0 | 0 | 0 | 0 | 0 | 0 | 0 | 0 | 0 | 0 | 0 | 0 | 0 | 0 | 0 | 0 | 0 | 0 | 0 | 0 | 0 | 0 | 0 | 0 | 0 | 0 | 0 | 0 | 0 | 0 | 0 | 0 | 0 | 0 | 0 | 0 | 0 | 0 | 0 | 0 | 0 | 0 | 0 | 0 | 0 | 0 | 0 | 0 | 0 | 0 | 0 | 0 | 0 | 0
11_MEX | 7_x_jet_fuel | 7_x_jet_fuel | 14_4_cement_ccs | 0 | 0 | [56 empty] | 11_MEX | d_ind_cem_ccs_7_x_jet_fuel |  |  | 0 | 0 | 0 | 0 | 0 | 0 | 0 | 0 | 0 | 0 | 0 | 0 | 0 | 0 | 0 | 0 | 0 | 0 | 0 | 0 | 0 | 0 | 0 | 0 | 0 | 0 | 0 | 0 | 0 | 0 | 0 | 0 | 0 | 0 | 0 | 0 | 0 | 0 | 0 | 0 | 0 | 0 | 0 | 0 | 0 | 0 | 0 | 0 | 0 | 0 | 0 | 0 | 0 | 0
11_MEX | 7_6_kerosene | 7_6_kerosene | 14_4_cement_ccs | 0 | 0 | [56 empty] | 11_MEX | d_ind_cem_ccs_7_6_kerosene |  |  | 0 | 0 | 0 | 0 | 0 | 0 | 0 | 0 | 0 | 0 | 0 | 0 | 0 | 0 | 0 | 0 | 0 | 0 | 0 | 0 | 0 | 0 | 0 | 0 | 0 | 0 | 0 | 0 | 0 | 0 | 0 | 0 | 0 | 0 | 0 | 0 | 0 | 0 | 0 | 0 | 0 | 0 | 0 | 0 | 0 | 0 | 0 | 0 | 0 | 0 | 0 | 0 | 0 | 0
11_MEX | 7_7_gas_diesel_oil | 7_7_gas_diesel_oil | 14_4_cement_ccs | 0 | 0 | [56 empty] | 11_MEX | d_ind_cem_ccs_7_7_gas_diesel_oil |  |  | 0 | 0 | 0 | 0 | 0 | 0 | 0 | 0 | 0 | 0 | 0 | 0 | 0 | 0 | 0 | 0 | 0 | 0 | 0 | 0 | 0 | 0 | 0 | 0 | 0 | 0 | 0 | 0 | 0 | 0 | 0 | 0 | 0 | 0 | 0 | 0 | 0 | 0 | 0 | 0 | 0 | 0 | 0 | 0 | 0 | 0 | 0 | 0 | 0 | 0 | 0 | 0 | 0 | 0
11_MEX | 7_8_fuel_oil | 7_8_fuel_oil | 14_4_cement_ccs | 0 | 0 | [56 empty] | 11_MEX | d_ind_cem_ccs_7_8_fuel_oil |  |  | 0 | 0 | 0 | 0 | 0 | 0 | 0 | 0 | 0 | 0 | 0 | 0 | 0 | 0 | 0 | 0 | 0 | 0 | 0 | 0 | 0 | 0 | 0 | 0 | 0 | 0 | 0 | 0 | 0 | 0 | 0 | 0 | 0 | 0 | 0 | 0 | 0 | 0 | 0 | 0 | 0 | 0 | 0 | 0 | 0 | 0 | 0 | 0 | 0 | 0 | 0 | 0 | 0 | 0
11_MEX | 7_9_lpg | 7_9_lpg | 14_4_cement_ccs | 0 | 0 | [56 empty] | 11_MEX | d_ind_cem_ccs_7_9_lpg |  |  | 0 | 0 | 0 | 0 | 0 | 0 | 0 | 0 | 0 | 0 | 0 | 0 | 0 | 0 | 0 | 0 | 0 | 0 | 0 | 0 | 0 | 0 | 0 | 0 | 0 | 0 | 0 | 0 | 0 | 0 | 0 | 0 | 0 | 0 | 0 | 0 | 0 | 0 | 0 | 0 | 0 | 0 | 0 | 0 | 0 | 0 | 0 | 0 | 0 | 0 | 0 | 0 | 0 | 0
11_MEX | 7_10_refinery_gas_not_liquefied | 7_10_refi_gas_notliq | 14_4_cement_ccs | 0 | 0 | [56 empty] | 11_MEX | d_ind_cem_ccs_7_10_refi_gas_notliq |  |  | 0 | 0 | 0 | 0 | 0 | 0 | 0 | 0 | 0 | 0 | 0 | 0 | 0 | 0 | 0 | 0 | 0 | 0 | 0 | 0 | 0 | 0 | 0 | 0 | 0 | 0 | 0 | 0 | 0 | 0 | 0 | 0 | 0 | 0 | 0 | 0 | 0 | 0 | 0 | 0 | 0 | 0 | 0 | 0 | 0 | 0 | 0 | 0 | 0 | 0 | 0 | 0 | 0 | 0
11_MEX | 7_11_ethane | 7_11_ethane | 14_4_cement_ccs | 0 | 0 | [56 empty] | 11_MEX | d_ind_cem_ccs_7_11_ethane |  |  | 0 | 0 | 0 | 0 | 0 | 0 | 0 | 0 | 0 | 0 | 0 | 0 | 0 | 0 | 0 | 0 | 0 | 0 | 0 | 0 | 0 | 0 | 0 | 0 | 0 | 0 | 0 | 0 | 0 | 0 | 0 | 0 | 0 | 0 | 0 | 0 | 0 | 0 | 0 | 0 | 0 | 0 | 0 | 0 | 0 | 0 | 0 | 0 | 0 | 0 | 0 | 0 | 0 | 0
11_MEX | 7_x_other_petroleum_products | 7_x_other_petrol_prod | 14_4_cement_ccs | 0 | 0 | [56 empty] | 11_MEX | d_ind_cem_ccs_7_x_other_petrol_prod |  |  | 0 | 0 | 0 | 0 | 0 | 0 | 0 | 0 | 0 | 0 | 0 | 0 | 0 | 0 | 0 | 0 | 0 | 0 | 0 | 0 | 0 | 0 | 0 | 0 | 0 | 0 | 0 | 0 | 0 | 0 | 0 | 0 | 0 | 0 | 0 | 0 | 0 | 0 | 0 | 0 | 0 | 0 | 0 | 0 | 0 | 0 | 0 | 0 | 0 | 0 | 0 | 0 | 0 | 0
11_MEX | 8_1_natural_gas | 8_1_natural_gas | 14_4_cement_ccs | 0 | 0 | [56 empty] | 11_MEX | d_ind_cem_ccs_8_1_natural_gas |  |  | 0 | 0 | 0 | 0 | 0 | 0 | 0 | 0 | 0 | 0 | 0 | 0 | 0 | 0 | 0 | 0 | 0 | 0 | 0 | 0 | 0 | 0 | 0 | 0 | 0 | 0 | 0 | 0 | 0 | 0 | 0 | 0 | 0 | 0 | 0 | 0 | 0 | 0 | 0 | 0 | 0 | 0 | 0 | 0 | 0 | 0 | 0 | 0 | 0 | 0 | 0 | 0 | 0 | 0
11_MEX | 15_1_fuelwood_and_woodwaste | 15_1_fwood_wwaste | 14_4_cement_ccs | 0 | 0 | [56 empty] | 11_MEX | d_ind_cem_ccs_15_1_fwood_wwaste |  |  | 0 | 0 | 0 | 0 | 0 | 0 | 0 | 0 | 0 | 0 | 0 | 0 | 0 | 0 | 0 | 0 | 0 | 0 | 0 | 0 | 0 | 0 | 0 | 0 | 0 | 0 | 0 | 0 | 0 | 0 | 0 | 0 | 0 | 0 | 0 | 0 | 0 | 0 | 0 | 0 | 0 | 0 | 0 | 0 | 0 | 0 | 0 | 0 | 0 | 0 | 0 | 0 | 0 | 0
11_MEX | 15_2_bagasse | 15_2_bagasse | 14_4_cement_ccs | 0 | 0 | [56 empty] | 11_MEX | d_ind_cem_ccs_15_2_bagasse |  |  | 0 | 0 | 0 | 0 | 0 | 0 | 0 | 0 | 0 | 0 | 0 | 0 | 0 | 0 | 0 | 0 | 0 | 0 | 0 | 0 | 0 | 0 | 0 | 0 | 0 | 0 | 0 | 0 | 0 | 0 | 0 | 0 | 0 | 0 | 0 | 0 | 0 | 0 | 0 | 0 | 0 | 0 | 0 | 0 | 0 | 0 | 0 | 0 | 0 | 0 | 0 | 0 | 0 | 0
11_MEX | 15_3_charcoal | 15_3_charcoal | 14_4_cement_ccs | 0 | 0 | [56 empty] | 11_MEX | d_ind_cem_ccs_15_3_charcoal |  |  | 0 | 0 | 0 | 0 | 0 | 0 | 0 | 0 | 0 | 0 | 0 | 0 | 0 | 0 | 0 | 0 | 0 | 0 | 0 | 0 | 0 | 0 | 0 | 0 | 0 | 0 | 0 | 0 | 0 | 0 | 0 | 0 | 0 | 0 | 0 | 0 | 0 | 0 | 0 | 0 | 0 | 0 | 0 | 0 | 0 | 0 | 0 | 0 | 0 | 0 | 0 | 0 | 0 | 0
11_MEX | 15_4_black_liquor | 15_4_black_liquor | 14_4_cement_ccs | 0 | 0 | [56 empty] | 11_MEX | d_ind_cem_ccs_15_4_black_liquor |  |  | 0 | 0 | 0 | 0 | 0 | 0 | 0 | 0 | 0 | 0 | 0 | 0 | 0 | 0 | 0 | 0 | 0 | 0 | 0 | 0 | 0 | 0 | 0 | 0 | 0 | 0 | 0 | 0 | 0 | 0 | 0 | 0 | 0 | 0 | 0 | 0 | 0 | 0 | 0 | 0 | 0 | 0 | 0 | 0 | 0 | 0 | 0 | 0 | 0 | 0 | 0 | 0 | 0 | 0
11_MEX | 15_5_other_biomass | 15_5_other_biomass | 14_4_cement_ccs | 0 | 0 | [56 empty] | 11_MEX | d_ind_cem_ccs_15_5_other_biomass |  |  | 0 | 0 | 0 | 0 | 0 | 0 | 0 | 0 | 0 | 0 | 0 | 0 | 0 | 0 | 0 | 0 | 0 | 0 | 0 | 0 | 0 | 0 | 0 | 0 | 0 | 0 | 0 | 0 | 0 | 0 | 0 | 0 | 0 | 0 | 0 | 0 | 0 | 0 | 0 | 0 | 0 | 0 | 0 | 0 | 0 | 0 | 0 | 0 | 0 | 0 | 0 | 0 | 0 | 0
11_MEX | 16_1_biogas | 16_1_biogas | 14_4_cement_ccs | 0 | 0 | [56 empty] | 11_MEX | d_ind_cem_ccs_16_1_biogas |  |  | 0 | 0 | 0 | 0 | 0 | 0 | 0 | 0 | 0 | 0 | 0 | 0 | 0 | 0 | 0 | 0 | 0 | 0 | 0 | 0 | 0 | 0 | 0 | 0 | 0 | 0 | 0 | 0 | 0 | 0 | 0 | 0 | 0 | 0 | 0 | 0 | 0 | 0 | 0 | 0 | 0 | 0 | 0 | 0 | 0 | 0 | 0 | 0 | 0 | 0 | 0 | 0 | 0 | 0
11_MEX | 16_2_industrial_waste | 16_2_industrial_waste | 14_4_cement_ccs | 0 | 0 | [56 empty] | 11_MEX | d_ind_cem_ccs_16_2_industrial_waste |  |  | 0 | 0 | 0 | 0 | 0 | 0 | 0 | 0 | 0 | 0 | 0 | 0 | 0 | 0 | 0 | 0 | 0 | 0 | 0 | 0 | 0 | 0 | 0 | 0 | 0 | 0 | 0 | 0 | 0 | 0 | 0 | 0 | 0 | 0 | 0 | 0 | 0 | 0 | 0 | 0 | 0 | 0 | 0 | 0 | 0 | 0 | 0 | 0 | 0 | 0 | 0 | 0 | 0 | 0
11_MEX | 16_3_municipal_solid_waste_renewable | 16_3_msw_ren | 14_4_cement_ccs | 0 | 0 | [56 empty] | 11_MEX | d_ind_cem_ccs_16_3_msw_ren |  |  | 0 | 0 | 0 | 0 | 0 | 0 | 0 | 0 | 0 | 0 | 0 | 0 | 0 | 0 | 0 | 0 | 0 | 0 | 0 | 0 | 0 | 0 | 0 | 0 | 0 | 0 | 0 | 0 | 0 | 0 | 0 | 0 | 0 | 0 | 0 | 0 | 0 | 0 | 0 | 0 | 0 | 0 | 0 | 0 | 0 | 0 | 0 | 0 | 0 | 0 | 0 | 0 | 0 | 0
11_MEX | 16_4_municipal_solid_waste_nonrenewable | 16_4_msw_nonr | 14_4_cement_ccs | 0 | 0 | [56 empty] | 11_MEX | d_ind_cem_ccs_16_4_msw_nonr |  |  | 0 | 0 | 0 | 0 | 0 | 0 | 0 | 0 | 0 | 0 | 0 | 0 | 0 | 0 | 0 | 0 | 0 | 0 | 0 | 0 | 0 | 0 | 0 | 0 | 0 | 0 | 0 | 0 | 0 | 0 | 0 | 0 | 0 | 0 | 0 | 0 | 0 | 0 | 0 | 0 | 0 | 0 | 0 | 0 | 0 | 0 | 0 | 0 | 0 | 0 | 0 | 0 | 0 | 0
11_MEX | 16_5_biogasoline | 16_5_biogasoline | 14_4_cement_ccs | 0 | 0 | [56 empty] | 11_MEX | d_ind_cem_ccs_16_5_biogasoline |  |  | 0 | 0 | 0 | 0 | 0 | 0 | 0 | 0 | 0 | 0 | 0 | 0 | 0 | 0 | 0 | 0 | 0 | 0 | 0 | 0 | 0 | 0 | 0 | 0 | 0 | 0 | 0 | 0 | 0 | 0 | 0 | 0 | 0 | 0 | 0 | 0 | 0 | 0 | 0 | 0 | 0 | 0 | 0 | 0 | 0 | 0 | 0 | 0 | 0 | 0 | 0 | 0 | 0 | 0
11_MEX | 16_6_biodiesel | 16_6_biodiesel | 14_4_cement_ccs | 0 | 0 | [56 empty] | 11_MEX | d_ind_cem_ccs_16_6_biodiesel |  |  | 0 | 0 | 0 | 0 | 0 | 0 | 0 | 0 | 0 | 0 | 0 | 0 | 0 | 0 | 0 | 0 | 0 | 0 | 0 | 0 | 0 | 0 | 0 | 0 | 0 | 0 | 0 | 0 | 0 | 0 | 0 | 0 | 0 | 0 | 0 | 0 | 0 | 0 | 0 | 0 | 0 | 0 | 0 | 0 | 0 | 0 | 0 | 0 | 0 | 0 | 0 | 0 | 0 | 0
11_MEX | 16_8_other_liquid_biofuels | 16_8_oth_liquid_biofuel | 14_4_cement_ccs | 0 | 0 | [56 empty] | 11_MEX | d_ind_cem_ccs_16_8_oth_liquid_biofuel |  |  | 0 | 0 | 0 | 0 | 0 | 0 | 0 | 0 | 0 | 0 | 0 | 0 | 0 | 0 | 0 | 0 | 0 | 0 | 0 | 0 | 0 | 0 | 0 | 0 | 0 | 0 | 0 | 0 | 0 | 0 | 0 | 0 | 0 | 0 | 0 | 0 | 0 | 0 | 0 | 0 | 0 | 0 | 0 | 0 | 0 | 0 | 0 | 0 | 0 | 0 | 0 | 0 | 0 | 0
11_MEX | 17_electricity | 17_electricity | 14_4_cement_ccs | 0 | 0 | [56 empty] | 11_MEX | d_ind_cem_ccs_17_electricity |  |  | 0 | 0 | 0 | 0 | 0 | 0 | 0 | 0 | 0 | 0 | 0 | 0 | 0 | 0 | 0 | 0 | 0 | 0 | 0 | 0 | 0 | 0 | 0 | 0 | 0 | 0 | 0 | 0 | 0 | 0 | 0 | 0 | 0 | 0 | 0 | 0 | 0 | 0 | 0 | 0 | 0 | 0 | 0 | 0 | 0 | 0 | 0 | 0 | 0 | 0 | 0 | 0 | 0 | 0
11_MEX | 18_heat | 18_heat | 14_4_cement_ccs | 0 | 0 | [56 empty] | 11_MEX | d_ind_cem_ccs_18_heat |  |  | 0 | 0 | 0 | 0 | 0 | 0 | 0 | 0 | 0 | 0 | 0 | 0 | 0 | 0 | 0 | 0 | 0 | 0 | 0 | 0 | 0 | 0 | 0 | 0 | 0 | 0 | 0 | 0 | 0 | 0 | 0 | 0 | 0 | 0 | 0 | 0 | 0 | 0 | 0 | 0 | 0 | 0 | 0 | 0 | 0 | 0 | 0 | 0 | 0 | 0 | 0 | 0 | 0 | 0
CCS electricity calculation
[62 empty] | 01_AUS | Electricity for cement not including CCS |  |  | 0 | 0 | 0 | 0 | 0 | 0 | 0 | 0 | 0 | 0 | 0 | 0 | 0 | 0 | 0 | 0 | 0 | 0 | 0 | 0 | 0 | 0 | 0 | 0 | 0 | 0 | 0 | 0 | 0 | 0 | 0 | 0 | 0 | 0 | 0 | 0 | 0 | 0 | 0 | 0 | 0 | 0 | 0 | 0 | 0 | 0 | 0 | 0 | 0 | 0 | 0 | 0 | 0 | 0
[62 empty] | 01_AUS | Cement production using CCS |  |  | 0 | 0 | 0 | 0 | 0 | 0 | 0 | 0 | 0 | 0 | 0 | 0 | 0 | 0 | 0 | 0 | 0 | 0 | 0 | 0 | 0 | 0 | 0 | 0 | 0 | 0 | 0 | 0 | 0 | 0 | 0 | 0 | 0 | 0 | 0 | 0 | 0 | 0 | 0 | 0 | 0 | 0 | 0 | 0 | 0 | 0 | 0 | 0 | 0 | 0 | 0 | 0 | 0 | 0
[62 empty] | 01_AUS | Electricity for CCS operation |  |  | 0 | 0 | 0 | 0 | 0 | 0 | 0 | 0 | 0 | 0 | 0 | 0 | 0 | 0 | 0 | 0 | 0 | 0 | 0 | 0 | 0 | 0 | 0 | 0 | 0 | 0 | 0 | 0 | 0 | 0 | 0 | 0 | 0 | 0 | 0 | 0 | 0 | 0 | 0 | 0 | 0 | 0 | 0 | 0 | 0 | 0 | 0 | 0 | 0 | 0 | 0 | 0 | 0 | 0
[62 empty] | 01_AUS | Electricity for cement includung CCS |  |  | 0 | 0 | 0 | 0 | 0 | 0 | 0 | 0 | 0 | 0 | 0 | 0 | 0 | 0 | 0 | 0 | 0 | 0 | 0 | 0 | 0 | 0 | 0 | 0 | 0 | 0 | 0 | 0 | 0 | 0 | 0 | 0 | 0 | 0 | 0 | 0 | 0 | 0 | 0 | 0 | 0 | 0 | 0 | 0 | 0 | 0 | 0 | 0 | 0 | 0 | 0 | 0 | 0 | 0

## 12_NZ
Cement CCS addition and fuel switching calculation
[5 empty] | 12_NZ 2018 | value |  | CCS assumptions | value
[5 empty] | 0.0085938 | EnergyEff_improv |  | 91239.1325 | Coal tCO2/PJ
[5 empty] | 40 | plant life years |  | 52546.0973 | Gas tCO2/PJ
[5 empty] | 4.8 | existing thermal eff |  | 60189.166 | Oil tCO2/PJ
[5 empty] | 3.15 | new plant thermal eff |  | 4.1868e-05 | toe to PJ
[5 empty] | 2.9 | BAT thermal eff |  | 0.8 | CCS capture rate
[5 empty] | 0.8594% | new to existing p.a. |  | 250 | kWh per tonne cement
[5 empty] | 0.9896% | BAT to existing p.a. |  | 3.6e-09 | kWh to PJ
[5 empty] | 66.18% | cement to nmm |  | 0 | additional thermal
PASTE into OSeMOSYS input sheet
NON METALLIC MINERALS ENERGY CONSUMPTION, PETAJOULES, 2018 | [5 empty] | MATCH |  |  | EI | Energy intensity in years 2019 and on, assuming 2018 baseline and improvement shown in input cells above | [51 empty] | OSeMOSYS labels |  | Intentionally blank |  | Energy use
economy | fuel_code | short_fuel_code | item_code_new | 2017 | 2018 | economy | industry | total_production | energy_intensity_2018 | 2019 | 2020 | 2021 | 2022 | 2023 | 2024 | 2025 | 2026 | 2027 | 2028 | 2029 | 2030 | 2031 | 2032 | 2033 | 2034 | 2035 | 2036 | 2037 | 2038 | 2039 | 2040 | 2041 | 2042 | 2043 | 2044 | 2045 | 2046 | 2047 | 2048 | 2049 | 2050 | 2051 | 2052 | 2053 | 2054 | 2055 | 2056 | 2057 | 2058 | 2059 | 2060 | 2061 | 2062 | 2063 | 2064 | 2065 | 2066 | 2067 | 2068 | 2069 | 2070 | REGION | FUEL |  |  | 2017 | 2018 | 2019 | 2020 | 2021 | 2022 | 2023 | 2024 | 2025 | 2026 | 2027 | 2028 | 2029 | 2030 | 2031 | 2032 | 2033 | 2034 | 2035 | 2036 | 2037 | 2038 | 2039 | 2040 | 2041 | 2042 | 2043 | 2044 | 2045 | 2046 | 2047 | 2048 | 2049 | 2050 | 2051 | 2052 | 2053 | 2054 | 2055 | 2056 | 2057 | 2058 | 2059 | 2060 | 2061 | 2062 | 2063 | 2064 | 2065 | 2066 | 2067 | 2068 | 2069 | 2070
12_NZ | 1_x_coal_thermal | 1_x_coal_thermal | 14_4_nonmetallic_mineral_products | 1.9665 | 2.0292 | 177 | 6 | 650 | 0.0031218 | 0.003095 | 0.0030684 | 0.003042 | 0.0030159 | 0.00299 | 0.0029643 | 0.0029388 | 0.0029135 | 0.0028885 | 0.0028637 | 0.0028391 | 0.0028147 | 0.0027905 | 0.0027665 | 0.0027427 | 0.0027191 | 0.0026958 | 0.0026726 | 0.0026496 | 0.0026269 | 0.0026043 | 0.0025819 | 0.0025597 | 0.0025377 | 0.0025159 | 0.0024943 | 0.0024729 | 0.0024516 | 0.0024305 | 0.0024097 | 0.002389 | 0.0023684 | 0.0023481 | 0.0023279 | 0.0023079 | 0.0022881 | 0.0022684 | 0.0022489 | 0.0022296 | 0.0022104 | 0.0021914 | 0.0021726 | 0.0021539 | 0.0021354 | 0.002117 | 0.0020989 | 0.0020808 | 0.0020629 | 0.0020452 | 0.0020276 | 0.0020102 | 0.0019929 | 12_NZ | d_ind_cem_1_x_coal_thermal |  |  | 1.9665 | 2.0292 | 2.0117 | 1.6388 | 1.8299 | 1.8385 | 1.8469 | 1.8549 | 1.8627 | 1.8703 | 1.8775 | 1.8614 | 1.8454 | 1.8295 | 1.8138 | 1.7982 | 1.7828 | 1.7674 | 1.7523 | 1.7372 | 1.7223 | 1.7075 | 1.6928 | 1.6782 | 1.6638 | 1.6495 | 1.6353 | 1.6213 | 1.6074 | 1.5935 | 1.5799 | 1.5663 | 1.5528 | 1.5395 | 1.5262 | 1.5131 | 1.5001 | 1.4872 | 1.4745 | 1.4618 | 1.4492 | 1.4368 | 1.4244 | 1.4122 | 1.4 | 1.388 | 1.3761 | 1.3643 | 1.3525 | 1.3409 | 1.3294 | 1.318 | 1.3066 | 1.2954
12_NZ | 1_1_coking_coal | 1_1_coking_coal | 14_4_nonmetallic_mineral_products | 0 | 0 | 177 | 6 | 650 | 0 | 0 | 0 | 0 | 0 | 0 | 0 | 0 | 0 | 0 | 0 | 0 | 0 | 0 | 0 | 0 | 0 | 0 | 0 | 0 | 0 | 0 | 0 | 0 | 0 | 0 | 0 | 0 | 0 | 0 | 0 | 0 | 0 | 0 | 0 | 0 | 0 | 0 | 0 | 0 | 0 | 0 | 0 | 0 | 0 | 0 | 0 | 0 | 0 | 0 | 0 | 0 | 0 | 12_NZ | d_ind_cem_1_1_coking_coal |  |  | 0 | 0 | 0 | 0 | 0 | 0 | 0 | 0 | 0 | 0 | 0 | 0 | 0 | 0 | 0 | 0 | 0 | 0 | 0 | 0 | 0 | 0 | 0 | 0 | 0 | 0 | 0 | 0 | 0 | 0 | 0 | 0 | 0 | 0 | 0 | 0 | 0 | 0 | 0 | 0 | 0 | 0 | 0 | 0 | 0 | 0 | 0 | 0 | 0 | 0 | 0 | 0 | 0 | 0
12_NZ | 1_5_lignite | 1_5_lignite | 14_4_nonmetallic_mineral_products | 0 | 0 | 177 | 6 | 650 | 0 | 0 | 0 | 0 | 0 | 0 | 0 | 0 | 0 | 0 | 0 | 0 | 0 | 0 | 0 | 0 | 0 | 0 | 0 | 0 | 0 | 0 | 0 | 0 | 0 | 0 | 0 | 0 | 0 | 0 | 0 | 0 | 0 | 0 | 0 | 0 | 0 | 0 | 0 | 0 | 0 | 0 | 0 | 0 | 0 | 0 | 0 | 0 | 0 | 0 | 0 | 0 | 0 | 12_NZ | d_ind_cem_1_5_lignite |  |  | 0 | 0 | 0 | 0 | 0 | 0 | 0 | 0 | 0 | 0 | 0 | 0 | 0 | 0 | 0 | 0 | 0 | 0 | 0 | 0 | 0 | 0 | 0 | 0 | 0 | 0 | 0 | 0 | 0 | 0 | 0 | 0 | 0 | 0 | 0 | 0 | 0 | 0 | 0 | 0 | 0 | 0 | 0 | 0 | 0 | 0 | 0 | 0 | 0 | 0 | 0 | 0 | 0 | 0
12_NZ | 2_coal_products | 2_coal_products | 14_4_nonmetallic_mineral_products | 0 | 0 | 177 | 6 | 650 | 0 | 0 | 0 | 0 | 0 | 0 | 0 | 0 | 0 | 0 | 0 | 0 | 0 | 0 | 0 | 0 | 0 | 0 | 0 | 0 | 0 | 0 | 0 | 0 | 0 | 0 | 0 | 0 | 0 | 0 | 0 | 0 | 0 | 0 | 0 | 0 | 0 | 0 | 0 | 0 | 0 | 0 | 0 | 0 | 0 | 0 | 0 | 0 | 0 | 0 | 0 | 0 | 0 | 12_NZ | d_ind_cem_2_coal_products |  |  | 0 | 0 | 0 | 0 | 0 | 0 | 0 | 0 | 0 | 0 | 0 | 0 | 0 | 0 | 0 | 0 | 0 | 0 | 0 | 0 | 0 | 0 | 0 | 0 | 0 | 0 | 0 | 0 | 0 | 0 | 0 | 0 | 0 | 0 | 0 | 0 | 0 | 0 | 0 | 0 | 0 | 0 | 0 | 0 | 0 | 0 | 0 | 0 | 0 | 0 | 0 | 0 | 0 | 0
12_NZ | 6_1_crude_oil | 6_1_crude_oil | 14_4_nonmetallic_mineral_products | 0 | 0 | 177 | 6 | 650 | 0 | 0 | 0 | 0 | 0 | 0 | 0 | 0 | 0 | 0 | 0 | 0 | 0 | 0 | 0 | 0 | 0 | 0 | 0 | 0 | 0 | 0 | 0 | 0 | 0 | 0 | 0 | 0 | 0 | 0 | 0 | 0 | 0 | 0 | 0 | 0 | 0 | 0 | 0 | 0 | 0 | 0 | 0 | 0 | 0 | 0 | 0 | 0 | 0 | 0 | 0 | 0 | 0 | 12_NZ | d_ind_cem_6_1_crude_oil |  |  | 0 | 0 | 0 | 0 | 0 | 0 | 0 | 0 | 0 | 0 | 0 | 0 | 0 | 0 | 0 | 0 | 0 | 0 | 0 | 0 | 0 | 0 | 0 | 0 | 0 | 0 | 0 | 0 | 0 | 0 | 0 | 0 | 0 | 0 | 0 | 0 | 0 | 0 | 0 | 0 | 0 | 0 | 0 | 0 | 0 | 0 | 0 | 0 | 0 | 0 | 0 | 0 | 0 | 0
12_NZ | 6_x_ngls | 6_x_ngls | 14_4_nonmetallic_mineral_products | 0 | 0 | 177 | 6 | 650 | 0 | 0 | 0 | 0 | 0 | 0 | 0 | 0 | 0 | 0 | 0 | 0 | 0 | 0 | 0 | 0 | 0 | 0 | 0 | 0 | 0 | 0 | 0 | 0 | 0 | 0 | 0 | 0 | 0 | 0 | 0 | 0 | 0 | 0 | 0 | 0 | 0 | 0 | 0 | 0 | 0 | 0 | 0 | 0 | 0 | 0 | 0 | 0 | 0 | 0 | 0 | 0 | 0 | 12_NZ | d_ind_cem_6_x_ngls |  |  | 0 | 0 | 0 | 0 | 0 | 0 | 0 | 0 | 0 | 0 | 0 | 0 | 0 | 0 | 0 | 0 | 0 | 0 | 0 | 0 | 0 | 0 | 0 | 0 | 0 | 0 | 0 | 0 | 0 | 0 | 0 | 0 | 0 | 0 | 0 | 0 | 0 | 0 | 0 | 0 | 0 | 0 | 0 | 0 | 0 | 0 | 0 | 0 | 0 | 0 | 0 | 0 | 0 | 0
12_NZ | 7_1_motor_gasoline | 7_1_mo_gasoline | 14_4_nonmetallic_mineral_products | 0 | 0 | 177 | 6 | 650 | 0 | 0 | 0 | 0 | 0 | 0 | 0 | 0 | 0 | 0 | 0 | 0 | 0 | 0 | 0 | 0 | 0 | 0 | 0 | 0 | 0 | 0 | 0 | 0 | 0 | 0 | 0 | 0 | 0 | 0 | 0 | 0 | 0 | 0 | 0 | 0 | 0 | 0 | 0 | 0 | 0 | 0 | 0 | 0 | 0 | 0 | 0 | 0 | 0 | 0 | 0 | 0 | 0 | 12_NZ | d_ind_cem_7_1_mo_gasoline |  |  | 0 | 0 | 0 | 0 | 0 | 0 | 0 | 0 | 0 | 0 | 0 | 0 | 0 | 0 | 0 | 0 | 0 | 0 | 0 | 0 | 0 | 0 | 0 | 0 | 0 | 0 | 0 | 0 | 0 | 0 | 0 | 0 | 0 | 0 | 0 | 0 | 0 | 0 | 0 | 0 | 0 | 0 | 0 | 0 | 0 | 0 | 0 | 0 | 0 | 0 | 0 | 0 | 0 | 0
12_NZ | 7_2_aviation_gasoline | 7_2_avi_gasoline | 14_4_nonmetallic_mineral_products | 0 | 0 | 177 | 6 | 650 | 0 | 0 | 0 | 0 | 0 | 0 | 0 | 0 | 0 | 0 | 0 | 0 | 0 | 0 | 0 | 0 | 0 | 0 | 0 | 0 | 0 | 0 | 0 | 0 | 0 | 0 | 0 | 0 | 0 | 0 | 0 | 0 | 0 | 0 | 0 | 0 | 0 | 0 | 0 | 0 | 0 | 0 | 0 | 0 | 0 | 0 | 0 | 0 | 0 | 0 | 0 | 0 | 0 | 12_NZ | d_ind_cem_7_2_avi_gasoline |  |  | 0 | 0 | 0 | 0 | 0 | 0 | 0 | 0 | 0 | 0 | 0 | 0 | 0 | 0 | 0 | 0 | 0 | 0 | 0 | 0 | 0 | 0 | 0 | 0 | 0 | 0 | 0 | 0 | 0 | 0 | 0 | 0 | 0 | 0 | 0 | 0 | 0 | 0 | 0 | 0 | 0 | 0 | 0 | 0 | 0 | 0 | 0 | 0 | 0 | 0 | 0 | 0 | 0 | 0
12_NZ | 7_3_naphtha | 7_3_naphtha | 14_4_nonmetallic_mineral_products | 0 | 0 | 177 | 6 | 650 | 0 | 0 | 0 | 0 | 0 | 0 | 0 | 0 | 0 | 0 | 0 | 0 | 0 | 0 | 0 | 0 | 0 | 0 | 0 | 0 | 0 | 0 | 0 | 0 | 0 | 0 | 0 | 0 | 0 | 0 | 0 | 0 | 0 | 0 | 0 | 0 | 0 | 0 | 0 | 0 | 0 | 0 | 0 | 0 | 0 | 0 | 0 | 0 | 0 | 0 | 0 | 0 | 0 | 12_NZ | d_ind_cem_7_3_naphtha |  |  | 0 | 0 | 0 | 0 | 0 | 0 | 0 | 0 | 0 | 0 | 0 | 0 | 0 | 0 | 0 | 0 | 0 | 0 | 0 | 0 | 0 | 0 | 0 | 0 | 0 | 0 | 0 | 0 | 0 | 0 | 0 | 0 | 0 | 0 | 0 | 0 | 0 | 0 | 0 | 0 | 0 | 0 | 0 | 0 | 0 | 0 | 0 | 0 | 0 | 0 | 0 | 0 | 0 | 0
12_NZ | 7_x_jet_fuel | 7_x_jet_fuel | 14_4_nonmetallic_mineral_products | 0 | 0 | 177 | 6 | 650 | 0 | 0 | 0 | 0 | 0 | 0 | 0 | 0 | 0 | 0 | 0 | 0 | 0 | 0 | 0 | 0 | 0 | 0 | 0 | 0 | 0 | 0 | 0 | 0 | 0 | 0 | 0 | 0 | 0 | 0 | 0 | 0 | 0 | 0 | 0 | 0 | 0 | 0 | 0 | 0 | 0 | 0 | 0 | 0 | 0 | 0 | 0 | 0 | 0 | 0 | 0 | 0 | 0 | 12_NZ | d_ind_cem_7_x_jet_fuel |  |  | 0 | 0 | 0 | 0 | 0 | 0 | 0 | 0 | 0 | 0 | 0 | 0 | 0 | 0 | 0 | 0 | 0 | 0 | 0 | 0 | 0 | 0 | 0 | 0 | 0 | 0 | 0 | 0 | 0 | 0 | 0 | 0 | 0 | 0 | 0 | 0 | 0 | 0 | 0 | 0 | 0 | 0 | 0 | 0 | 0 | 0 | 0 | 0 | 0 | 0 | 0 | 0 | 0 | 0
12_NZ | 7_6_kerosene | 7_6_kerosene | 14_4_nonmetallic_mineral_products | 0 | 0 | 177 | 6 | 650 | 0 | 0 | 0 | 0 | 0 | 0 | 0 | 0 | 0 | 0 | 0 | 0 | 0 | 0 | 0 | 0 | 0 | 0 | 0 | 0 | 0 | 0 | 0 | 0 | 0 | 0 | 0 | 0 | 0 | 0 | 0 | 0 | 0 | 0 | 0 | 0 | 0 | 0 | 0 | 0 | 0 | 0 | 0 | 0 | 0 | 0 | 0 | 0 | 0 | 0 | 0 | 0 | 0 | 12_NZ | d_ind_cem_7_6_kerosene |  |  | 0 | 0 | 0 | 0 | 0 | 0 | 0 | 0 | 0 | 0 | 0 | 0 | 0 | 0 | 0 | 0 | 0 | 0 | 0 | 0 | 0 | 0 | 0 | 0 | 0 | 0 | 0 | 0 | 0 | 0 | 0 | 0 | 0 | 0 | 0 | 0 | 0 | 0 | 0 | 0 | 0 | 0 | 0 | 0 | 0 | 0 | 0 | 0 | 0 | 0 | 0 | 0 | 0 | 0
12_NZ | 7_7_gas_diesel_oil | 7_7_gas_diesel_oil | 14_4_nonmetallic_mineral_products | 0 | 0 | 177 | 6 | 650 | 0 | 0 | 0 | 0 | 0 | 0 | 0 | 0 | 0 | 0 | 0 | 0 | 0 | 0 | 0 | 0 | 0 | 0 | 0 | 0 | 0 | 0 | 0 | 0 | 0 | 0 | 0 | 0 | 0 | 0 | 0 | 0 | 0 | 0 | 0 | 0 | 0 | 0 | 0 | 0 | 0 | 0 | 0 | 0 | 0 | 0 | 0 | 0 | 0 | 0 | 0 | 0 | 0 | 12_NZ | d_ind_cem_7_7_gas_diesel_oil |  |  | 0 | 0 | 0 | 0 | 0 | 0 | 0 | 0 | 0 | 0 | 0 | 0 | 0 | 0 | 0 | 0 | 0 | 0 | 0 | 0 | 0 | 0 | 0 | 0 | 0 | 0 | 0 | 0 | 0 | 0 | 0 | 0 | 0 | 0 | 0 | 0 | 0 | 0 | 0 | 0 | 0 | 0 | 0 | 0 | 0 | 0 | 0 | 0 | 0 | 0 | 0 | 0 | 0 | 0
12_NZ | 7_8_fuel_oil | 7_8_fuel_oil | 14_4_nonmetallic_mineral_products | 0 | 0 | 177 | 6 | 650 | 0 | 0 | 0 | 0 | 0 | 0 | 0 | 0 | 0 | 0 | 0 | 0 | 0 | 0 | 0 | 0 | 0 | 0 | 0 | 0 | 0 | 0 | 0 | 0 | 0 | 0 | 0 | 0 | 0 | 0 | 0 | 0 | 0 | 0 | 0 | 0 | 0 | 0 | 0 | 0 | 0 | 0 | 0 | 0 | 0 | 0 | 0 | 0 | 0 | 0 | 0 | 0 | 0 | 12_NZ | d_ind_cem_7_8_fuel_oil |  |  | 0 | 0 | 0 | 0 | 0 | 0 | 0 | 0 | 0 | 0 | 0 | 0 | 0 | 0 | 0 | 0 | 0 | 0 | 0 | 0 | 0 | 0 | 0 | 0 | 0 | 0 | 0 | 0 | 0 | 0 | 0 | 0 | 0 | 0 | 0 | 0 | 0 | 0 | 0 | 0 | 0 | 0 | 0 | 0 | 0 | 0 | 0 | 0 | 0 | 0 | 0 | 0 | 0 | 0
12_NZ | 7_9_lpg | 7_9_lpg | 14_4_nonmetallic_mineral_products | 0 | 0 | 177 | 6 | 650 | 0 | 0 | 0 | 0 | 0 | 0 | 0 | 0 | 0 | 0 | 0 | 0 | 0 | 0 | 0 | 0 | 0 | 0 | 0 | 0 | 0 | 0 | 0 | 0 | 0 | 0 | 0 | 0 | 0 | 0 | 0 | 0 | 0 | 0 | 0 | 0 | 0 | 0 | 0 | 0 | 0 | 0 | 0 | 0 | 0 | 0 | 0 | 0 | 0 | 0 | 0 | 0 | 0 | 12_NZ | d_ind_cem_7_9_lpg |  |  | 0 | 0 | 0 | 0 | 0 | 0 | 0 | 0 | 0 | 0 | 0 | 0 | 0 | 0 | 0 | 0 | 0 | 0 | 0 | 0 | 0 | 0 | 0 | 0 | 0 | 0 | 0 | 0 | 0 | 0 | 0 | 0 | 0 | 0 | 0 | 0 | 0 | 0 | 0 | 0 | 0 | 0 | 0 | 0 | 0 | 0 | 0 | 0 | 0 | 0 | 0 | 0 | 0 | 0
12_NZ | 7_10_refinery_gas_not_liquefied | 7_10_refi_gas_notliq | 14_4_nonmetallic_mineral_products | 0 | 0 | 177 | 6 | 650 | 0 | 0 | 0 | 0 | 0 | 0 | 0 | 0 | 0 | 0 | 0 | 0 | 0 | 0 | 0 | 0 | 0 | 0 | 0 | 0 | 0 | 0 | 0 | 0 | 0 | 0 | 0 | 0 | 0 | 0 | 0 | 0 | 0 | 0 | 0 | 0 | 0 | 0 | 0 | 0 | 0 | 0 | 0 | 0 | 0 | 0 | 0 | 0 | 0 | 0 | 0 | 0 | 0 | 12_NZ | d_ind_cem_7_10_refi_gas_notliq |  |  | 0 | 0 | 0 | 0 | 0 | 0 | 0 | 0 | 0 | 0 | 0 | 0 | 0 | 0 | 0 | 0 | 0 | 0 | 0 | 0 | 0 | 0 | 0 | 0 | 0 | 0 | 0 | 0 | 0 | 0 | 0 | 0 | 0 | 0 | 0 | 0 | 0 | 0 | 0 | 0 | 0 | 0 | 0 | 0 | 0 | 0 | 0 | 0 | 0 | 0 | 0 | 0 | 0 | 0
12_NZ | 7_11_ethane | 7_11_ethane | 14_4_nonmetallic_mineral_products | 0 | 0 | 177 | 6 | 650 | 0 | 0 | 0 | 0 | 0 | 0 | 0 | 0 | 0 | 0 | 0 | 0 | 0 | 0 | 0 | 0 | 0 | 0 | 0 | 0 | 0 | 0 | 0 | 0 | 0 | 0 | 0 | 0 | 0 | 0 | 0 | 0 | 0 | 0 | 0 | 0 | 0 | 0 | 0 | 0 | 0 | 0 | 0 | 0 | 0 | 0 | 0 | 0 | 0 | 0 | 0 | 0 | 0 | 12_NZ | d_ind_cem_7_11_ethane |  |  | 0 | 0 | 0 | 0 | 0 | 0 | 0 | 0 | 0 | 0 | 0 | 0 | 0 | 0 | 0 | 0 | 0 | 0 | 0 | 0 | 0 | 0 | 0 | 0 | 0 | 0 | 0 | 0 | 0 | 0 | 0 | 0 | 0 | 0 | 0 | 0 | 0 | 0 | 0 | 0 | 0 | 0 | 0 | 0 | 0 | 0 | 0 | 0 | 0 | 0 | 0 | 0 | 0 | 0
12_NZ | 7_x_other_petroleum_products | 7_x_other_petrol_prod | 14_4_nonmetallic_mineral_products | 0 | 0 | 177 | 6 | 650 | 0 | 0 | 0 | 0 | 0 | 0 | 0 | 0 | 0 | 0 | 0 | 0 | 0 | 0 | 0 | 0 | 0 | 0 | 0 | 0 | 0 | 0 | 0 | 0 | 0 | 0 | 0 | 0 | 0 | 0 | 0 | 0 | 0 | 0 | 0 | 0 | 0 | 0 | 0 | 0 | 0 | 0 | 0 | 0 | 0 | 0 | 0 | 0 | 0 | 0 | 0 | 0 | 0 | 12_NZ | d_ind_cem_7_x_other_petrol_prod |  |  | 0 | 0 | 0 | 0 | 0 | 0 | 0 | 0 | 0 | 0 | 0 | 0 | 0 | 0 | 0 | 0 | 0 | 0 | 0 | 0 | 0 | 0 | 0 | 0 | 0 | 0 | 0 | 0 | 0 | 0 | 0 | 0 | 0 | 0 | 0 | 0 | 0 | 0 | 0 | 0 | 0 | 0 | 0 | 0 | 0 | 0 | 0 | 0 | 0 | 0 | 0 | 0 | 0 | 0
12_NZ | 8_1_natural_gas | 8_1_natural_gas | 14_4_nonmetallic_mineral_products | 1.9498 | 1.7338 | 177 | 6 | 650 | 0.0026674 | 0.0026445 | 0.0026218 | 0.0025993 | 0.0025769 | 0.0025548 | 0.0025328 | 0.0025111 | 0.0024895 | 0.0024681 | 0.0024469 | 0.0024258 | 0.002405 | 0.0023843 | 0.0023638 | 0.0023435 | 0.0023234 | 0.0023034 | 0.0022836 | 0.002264 | 0.0022445 | 0.0022253 | 0.0022061 | 0.0021872 | 0.0021684 | 0.0021497 | 0.0021313 | 0.002113 | 0.0020948 | 0.0020768 | 0.0020589 | 0.0020413 | 0.0020237 | 0.0020063 | 0.0019891 | 0.001972 | 0.001955 | 0.0019382 | 0.0019216 | 0.0019051 | 0.0018887 | 0.0018725 | 0.0018564 | 0.0018404 | 0.0018246 | 0.0018089 | 0.0017934 | 0.001778 | 0.0017627 | 0.0017475 | 0.0017325 | 0.0017176 | 0.0017029 | 12_NZ | d_ind_cem_8_1_natural_gas |  |  | 1.9498 | 1.7338 | 1.7189 | 1.4003 | 1.5635 | 1.5709 | 1.5781 | 1.585 | 1.5916 | 1.598 | 1.6043 | 1.5905 | 1.5768 | 1.5632 | 1.5498 | 1.5365 | 1.5233 | 1.5102 | 1.4972 | 1.4844 | 1.4716 | 1.459 | 1.4464 | 1.434 | 1.4217 | 1.4094 | 1.3973 | 1.3853 | 1.3734 | 1.3616 | 1.3499 | 1.3383 | 1.3268 | 1.3154 | 1.3041 | 1.2929 | 1.2818 | 1.2708 | 1.2599 | 1.249 | 1.2383 | 1.2276 | 1.2171 | 1.2066 | 1.1963 | 1.186 | 1.1758 | 1.1657 | 1.1557 | 1.1457 | 1.1359 | 1.1261 | 1.1165 | 1.1069
12_NZ | 15_1_fuelwood_and_woodwaste | 15_1_fwood_wwaste | 14_4_nonmetallic_mineral_products | 0 | 0 | 177 | 6 | 650 | 0 | 0 | 0 | 0 | 0 | 0 | 0 | 0 | 0 | 0 | 0 | 0 | 0 | 0 | 0 | 0 | 0 | 0 | 0 | 0 | 0 | 0 | 0 | 0 | 0 | 0 | 0 | 0 | 0 | 0 | 0 | 0 | 0 | 0 | 0 | 0 | 0 | 0 | 0 | 0 | 0 | 0 | 0 | 0 | 0 | 0 | 0 | 0 | 0 | 0 | 0 | 0 | 0 | 12_NZ | d_ind_cem_15_1_fwood_wwaste |  |  | 0 | 0 | 0 | 0 | 0 | 0 | 0 | 0 | 0 | 0 | 0 | 0 | 0 | 0 | 0 | 0 | 0 | 0 | 0 | 0 | 0 | 0 | 0 | 0 | 0 | 0 | 0 | 0 | 0 | 0 | 0 | 0 | 0 | 0 | 0 | 0 | 0 | 0 | 0 | 0 | 0 | 0 | 0 | 0 | 0 | 0 | 0 | 0 | 0 | 0 | 0 | 0 | 0 | 0
12_NZ | 15_2_bagasse | 15_2_bagasse | 14_4_nonmetallic_mineral_products | 0 | 0 | 177 | 6 | 650 | 0 | 0 | 0 | 0 | 0 | 0 | 0 | 0 | 0 | 0 | 0 | 0 | 0 | 0 | 0 | 0 | 0 | 0 | 0 | 0 | 0 | 0 | 0 | 0 | 0 | 0 | 0 | 0 | 0 | 0 | 0 | 0 | 0 | 0 | 0 | 0 | 0 | 0 | 0 | 0 | 0 | 0 | 0 | 0 | 0 | 0 | 0 | 0 | 0 | 0 | 0 | 0 | 0 | 12_NZ | d_ind_cem_15_2_bagasse |  |  | 0 | 0 | 0 | 0 | 0 | 0 | 0 | 0 | 0 | 0 | 0 | 0 | 0 | 0 | 0 | 0 | 0 | 0 | 0 | 0 | 0 | 0 | 0 | 0 | 0 | 0 | 0 | 0 | 0 | 0 | 0 | 0 | 0 | 0 | 0 | 0 | 0 | 0 | 0 | 0 | 0 | 0 | 0 | 0 | 0 | 0 | 0 | 0 | 0 | 0 | 0 | 0 | 0 | 0
12_NZ | 15_3_charcoal | 15_3_charcoal | 14_4_nonmetallic_mineral_products | 0 | 0 | 177 | 6 | 650 | 0 | 0 | 0 | 0 | 0 | 0 | 0 | 0 | 0 | 0 | 0 | 0 | 0 | 0 | 0 | 0 | 0 | 0 | 0 | 0 | 0 | 0 | 0 | 0 | 0 | 0 | 0 | 0 | 0 | 0 | 0 | 0 | 0 | 0 | 0 | 0 | 0 | 0 | 0 | 0 | 0 | 0 | 0 | 0 | 0 | 0 | 0 | 0 | 0 | 0 | 0 | 0 | 0 | 12_NZ | d_ind_cem_15_3_charcoal |  |  | 0 | 0 | 0 | 0 | 0 | 0 | 0 | 0 | 0 | 0 | 0 | 0 | 0 | 0 | 0 | 0 | 0 | 0 | 0 | 0 | 0 | 0 | 0 | 0 | 0 | 0 | 0 | 0 | 0 | 0 | 0 | 0 | 0 | 0 | 0 | 0 | 0 | 0 | 0 | 0 | 0 | 0 | 0 | 0 | 0 | 0 | 0 | 0 | 0 | 0 | 0 | 0 | 0 | 0
12_NZ | 15_4_black_liquor | 15_4_black_liquor | 14_4_nonmetallic_mineral_products | 0 | 0 | 177 | 6 | 650 | 0 | 0 | 0 | 0 | 0 | 0 | 0 | 0 | 0 | 0 | 0 | 0 | 0 | 0 | 0 | 0 | 0 | 0 | 0 | 0 | 0 | 0 | 0 | 0 | 0 | 0 | 0 | 0 | 0 | 0 | 0 | 0 | 0 | 0 | 0 | 0 | 0 | 0 | 0 | 0 | 0 | 0 | 0 | 0 | 0 | 0 | 0 | 0 | 0 | 0 | 0 | 0 | 0 | 12_NZ | d_ind_cem_15_4_black_liquor |  |  | 0 | 0 | 0 | 0 | 0 | 0 | 0 | 0 | 0 | 0 | 0 | 0 | 0 | 0 | 0 | 0 | 0 | 0 | 0 | 0 | 0 | 0 | 0 | 0 | 0 | 0 | 0 | 0 | 0 | 0 | 0 | 0 | 0 | 0 | 0 | 0 | 0 | 0 | 0 | 0 | 0 | 0 | 0 | 0 | 0 | 0 | 0 | 0 | 0 | 0 | 0 | 0 | 0 | 0
12_NZ | 15_5_other_biomass | 15_5_other_biomass | 14_4_nonmetallic_mineral_products | 0 | 0 | 177 | 6 | 650 | 0 | 0 | 0 | 0 | 0 | 0 | 0 | 0 | 0 | 0 | 0 | 0 | 0 | 0 | 0 | 0 | 0 | 0 | 0 | 0 | 0 | 0 | 0 | 0 | 0 | 0 | 0 | 0 | 0 | 0 | 0 | 0 | 0 | 0 | 0 | 0 | 0 | 0 | 0 | 0 | 0 | 0 | 0 | 0 | 0 | 0 | 0 | 0 | 0 | 0 | 0 | 0 | 0 | 12_NZ | d_ind_cem_15_5_other_biomass |  |  | 0 | 0 | 0 | 0 | 0 | 0 | 0 | 0 | 0 | 0 | 0 | 0 | 0 | 0 | 0 | 0 | 0 | 0 | 0 | 0 | 0 | 0 | 0 | 0 | 0 | 0 | 0 | 0 | 0 | 0 | 0 | 0 | 0 | 0 | 0 | 0 | 0 | 0 | 0 | 0 | 0 | 0 | 0 | 0 | 0 | 0 | 0 | 0 | 0 | 0 | 0 | 0 | 0 | 0
12_NZ | 16_1_biogas | 16_1_biogas | 14_4_nonmetallic_mineral_products | 0 | 0 | 177 | 6 | 650 | 0 | 0 | 0 | 0 | 0 | 0 | 0 | 0 | 0 | 0 | 0 | 0 | 0 | 0 | 0 | 0 | 0 | 0 | 0 | 0 | 0 | 0 | 0 | 0 | 0 | 0 | 0 | 0 | 0 | 0 | 0 | 0 | 0 | 0 | 0 | 0 | 0 | 0 | 0 | 0 | 0 | 0 | 0 | 0 | 0 | 0 | 0 | 0 | 0 | 0 | 0 | 0 | 0 | 12_NZ | d_ind_cem_16_1_biogas |  |  | 0 | 0 | 0 | 0 | 0 | 0 | 0 | 0 | 0 | 0 | 0 | 0 | 0 | 0 | 0 | 0 | 0 | 0 | 0 | 0 | 0 | 0 | 0 | 0 | 0 | 0 | 0 | 0 | 0 | 0 | 0 | 0 | 0 | 0 | 0 | 0 | 0 | 0 | 0 | 0 | 0 | 0 | 0 | 0 | 0 | 0 | 0 | 0 | 0 | 0 | 0 | 0 | 0 | 0
12_NZ | 16_2_industrial_waste | 16_2_industrial_waste | 14_4_nonmetallic_mineral_products | 0 | 0 | 177 | 6 | 650 | 0 | 0 | 0 | 0 | 0 | 0 | 0 | 0 | 0 | 0 | 0 | 0 | 0 | 0 | 0 | 0 | 0 | 0 | 0 | 0 | 0 | 0 | 0 | 0 | 0 | 0 | 0 | 0 | 0 | 0 | 0 | 0 | 0 | 0 | 0 | 0 | 0 | 0 | 0 | 0 | 0 | 0 | 0 | 0 | 0 | 0 | 0 | 0 | 0 | 0 | 0 | 0 | 0 | 12_NZ | d_ind_cem_16_2_industrial_waste |  |  | 0 | 0 | 0 | 0 | 0 | 0 | 0 | 0 | 0 | 0 | 0 | 0 | 0 | 0 | 0 | 0 | 0 | 0 | 0 | 0 | 0 | 0 | 0 | 0 | 0 | 0 | 0 | 0 | 0 | 0 | 0 | 0 | 0 | 0 | 0 | 0 | 0 | 0 | 0 | 0 | 0 | 0 | 0 | 0 | 0 | 0 | 0 | 0 | 0 | 0 | 0 | 0 | 0 | 0
12_NZ | 16_3_municipal_solid_waste_renewable | 16_3_msw_ren | 14_4_nonmetallic_mineral_products | 0 | 0 | 177 | 6 | 650 | 0 | 0 | 0 | 0 | 0 | 0 | 0 | 0 | 0 | 0 | 0 | 0 | 0 | 0 | 0 | 0 | 0 | 0 | 0 | 0 | 0 | 0 | 0 | 0 | 0 | 0 | 0 | 0 | 0 | 0 | 0 | 0 | 0 | 0 | 0 | 0 | 0 | 0 | 0 | 0 | 0 | 0 | 0 | 0 | 0 | 0 | 0 | 0 | 0 | 0 | 0 | 0 | 0 | 12_NZ | d_ind_cem_16_3_msw_ren |  |  | 0 | 0 | 0 | 0 | 0 | 0 | 0 | 0 | 0 | 0 | 0 | 0 | 0 | 0 | 0 | 0 | 0 | 0 | 0 | 0 | 0 | 0 | 0 | 0 | 0 | 0 | 0 | 0 | 0 | 0 | 0 | 0 | 0 | 0 | 0 | 0 | 0 | 0 | 0 | 0 | 0 | 0 | 0 | 0 | 0 | 0 | 0 | 0 | 0 | 0 | 0 | 0 | 0 | 0
12_NZ | 16_4_municipal_solid_waste_nonrenewable | 16_4_msw_nonr | 14_4_nonmetallic_mineral_products | 0 | 0 | 177 | 6 | 650 | 0 | 0 | 0 | 0 | 0 | 0 | 0 | 0 | 0 | 0 | 0 | 0 | 0 | 0 | 0 | 0 | 0 | 0 | 0 | 0 | 0 | 0 | 0 | 0 | 0 | 0 | 0 | 0 | 0 | 0 | 0 | 0 | 0 | 0 | 0 | 0 | 0 | 0 | 0 | 0 | 0 | 0 | 0 | 0 | 0 | 0 | 0 | 0 | 0 | 0 | 0 | 0 | 0 | 12_NZ | d_ind_cem_16_4_msw_nonr |  |  | 0 | 0 | 0 | 0 | 0 | 0 | 0 | 0 | 0 | 0 | 0 | 0 | 0 | 0 | 0 | 0 | 0 | 0 | 0 | 0 | 0 | 0 | 0 | 0 | 0 | 0 | 0 | 0 | 0 | 0 | 0 | 0 | 0 | 0 | 0 | 0 | 0 | 0 | 0 | 0 | 0 | 0 | 0 | 0 | 0 | 0 | 0 | 0 | 0 | 0 | 0 | 0 | 0 | 0
12_NZ | 16_5_biogasoline | 16_5_biogasoline | 14_4_nonmetallic_mineral_products | 0 | 0 | 177 | 6 | 650 | 0 | 0 | 0 | 0 | 0 | 0 | 0 | 0 | 0 | 0 | 0 | 0 | 0 | 0 | 0 | 0 | 0 | 0 | 0 | 0 | 0 | 0 | 0 | 0 | 0 | 0 | 0 | 0 | 0 | 0 | 0 | 0 | 0 | 0 | 0 | 0 | 0 | 0 | 0 | 0 | 0 | 0 | 0 | 0 | 0 | 0 | 0 | 0 | 0 | 0 | 0 | 0 | 0 | 12_NZ | d_ind_cem_16_5_biogasoline |  |  | 0 | 0 | 0 | 0 | 0 | 0 | 0 | 0 | 0 | 0 | 0 | 0 | 0 | 0 | 0 | 0 | 0 | 0 | 0 | 0 | 0 | 0 | 0 | 0 | 0 | 0 | 0 | 0 | 0 | 0 | 0 | 0 | 0 | 0 | 0 | 0 | 0 | 0 | 0 | 0 | 0 | 0 | 0 | 0 | 0 | 0 | 0 | 0 | 0 | 0 | 0 | 0 | 0 | 0
12_NZ | 16_6_biodiesel | 16_6_biodiesel | 14_4_nonmetallic_mineral_products | 0 | 0 | 177 | 6 | 650 | 0 | 0 | 0 | 0 | 0 | 0 | 0 | 0 | 0 | 0 | 0 | 0 | 0 | 0 | 0 | 0 | 0 | 0 | 0 | 0 | 0 | 0 | 0 | 0 | 0 | 0 | 0 | 0 | 0 | 0 | 0 | 0 | 0 | 0 | 0 | 0 | 0 | 0 | 0 | 0 | 0 | 0 | 0 | 0 | 0 | 0 | 0 | 0 | 0 | 0 | 0 | 0 | 0 | 12_NZ | d_ind_cem_16_6_biodiesel |  |  | 0 | 0 | 0 | 0 | 0 | 0 | 0 | 0 | 0 | 0 | 0 | 0 | 0 | 0 | 0 | 0 | 0 | 0 | 0 | 0 | 0 | 0 | 0 | 0 | 0 | 0 | 0 | 0 | 0 | 0 | 0 | 0 | 0 | 0 | 0 | 0 | 0 | 0 | 0 | 0 | 0 | 0 | 0 | 0 | 0 | 0 | 0 | 0 | 0 | 0 | 0 | 0 | 0 | 0
12_NZ | 16_8_other_liquid_biofuels | 16_8_oth_liquid_biofuel | 14_4_nonmetallic_mineral_products | 0 | 0 | 177 | 6 | 650 | 0 | 0 | 0 | 0 | 0 | 0 | 0 | 0 | 0 | 0 | 0 | 0 | 0 | 0 | 0 | 0 | 0 | 0 | 0 | 0 | 0 | 0 | 0 | 0 | 0 | 0 | 0 | 0 | 0 | 0 | 0 | 0 | 0 | 0 | 0 | 0 | 0 | 0 | 0 | 0 | 0 | 0 | 0 | 0 | 0 | 0 | 0 | 0 | 0 | 0 | 0 | 0 | 0 | 12_NZ | d_ind_cem_16_8_oth_liquid_biofuel |  |  | 0 | 0 | 0 | 0 | 0 | 0 | 0 | 0 | 0 | 0 | 0 | 0 | 0 | 0 | 0 | 0 | 0 | 0 | 0 | 0 | 0 | 0 | 0 | 0 | 0 | 0 | 0 | 0 | 0 | 0 | 0 | 0 | 0 | 0 | 0 | 0 | 0 | 0 | 0 | 0 | 0 | 0 | 0 | 0 | 0 | 0 | 0 | 0 | 0 | 0 | 0 | 0 | 0 | 0
12_NZ | 17_electricity | 17_electricity | 14_4_nonmetallic_mineral_products | 0.99156 | 0.95162 | 177 | 6 | 650 | 0.001464 | 0.0014514 | 0.001439 | 0.0014266 | 0.0014143 | 0.0014022 | 0.0013901 | 0.0013782 | 0.0013664 | 0.0013546 | 0.001343 | 0.0013314 | 0.00132 | 0.0013086 | 0.0012974 | 0.0012862 | 0.0012752 | 0.0012642 | 0.0012534 | 0.0012426 | 0.0012319 | 0.0012213 | 0.0012108 | 0.0012004 | 0.0011901 | 0.0011799 | 0.0011697 | 0.0011597 | 0.0011497 | 0.0011398 | 0.0011301 | 0.0011203 | 0.0011107 | 0.0011012 | 0.0010917 | 0.0010823 | 0.001073 | 0.0010638 | 0.0010547 | 0.0010456 | 0.0010366 | 0.0010277 | 0.0010189 | 0.0010101 | 0.0010014 | 0.00099283 | 0.00098429 | 0.00097584 | 0.00096745 | 0.00095914 | 0.00095089 | 0.00094272 | 0.00093462 | 12_NZ | d_ind_cem_17_electricity |  |  | 0.99156 | 0.95162 | 0.94344 | 0.76856 | 0.85814 | 0.8622 | 0.86611 | 0.8699 | 0.87356 | 0.87709 | 0.8805 | 0.87293 | 0.86543 | 0.85799 | 0.85062 | 0.84331 | 0.83606 | 0.82887 | 0.82175 | 0.81469 | 0.80769 | 0.80075 | 0.79387 | 0.78704 | 0.78028 | 0.77357 | 0.76693 | 0.76034 | 0.7538 | 0.74732 | 0.7409 | 0.73453 | 0.72822 | 0.72196 | 0.71576 | 0.70961 | 0.70351 | 0.69746 | 0.69147 | 0.68553 | 0.67964 | 0.6738 | 0.66801 | 0.66227 | 0.65657 | 0.65093 | 0.64534 | 0.63979 | 0.63429 | 0.62884 | 0.62344 | 0.61808 | 0.61277 | 0.6075
12_NZ | 18_heat | 18_heat | 14_4_nonmetallic_mineral_products | 0 | 0 | 177 | 6 | 650 | 0 | 0 | 0 | 0 | 0 | 0 | 0 | 0 | 0 | 0 | 0 | 0 | 0 | 0 | 0 | 0 | 0 | 0 | 0 | 0 | 0 | 0 | 0 | 0 | 0 | 0 | 0 | 0 | 0 | 0 | 0 | 0 | 0 | 0 | 0 | 0 | 0 | 0 | 0 | 0 | 0 | 0 | 0 | 0 | 0 | 0 | 0 | 0 | 0 | 0 | 0 | 0 | 0 | 12_NZ | d_ind_cem_18_heat |  |  | 0 | 0 | 0 | 0 | 0 | 0 | 0 | 0 | 0 | 0 | 0 | 0 | 0 | 0 | 0 | 0 | 0 | 0 | 0 | 0 | 0 | 0 | 0 | 0 | 0 | 0 | 0 | 0 | 0 | 0 | 0 | 0 | 0 | 0 | 0 | 0 | 0 | 0 | 0 | 0 | 0 | 0 | 0 | 0 | 0 | 0 | 0 | 0 | 0 | 0 | 0 | 0 | 0 | 0
12_NZ | TOTAL | PJ/mt | 14_4_nonmetallic_mineral_products | 4.9079 | 4.7146 |  |  |  | 7.2533 | 7.1909 | 7.1291 | 7.0679 | 7.0071 | 6.9469 | 6.8872 | 6.828 | 6.7694 | 6.7112 | 6.6535 | 6.5963 | 6.5396 | 6.4834 | 6.4277 | 6.3725 | 6.3177 | 6.2634 | 6.2096 | 6.1562 | 6.1033 | 6.0509 | 5.9989 | 5.9473 | 5.8962 | 5.8456 | 5.7953 | 5.7455 | 5.6961 | 5.6472 | 5.5987 | 5.5505 | 5.5028 | 5.4556 | 5.4087 | 5.3622 | 5.3161 | 5.2704 | 5.2251 | 5.1802 | 5.1357 | 5.0916 | 5.0478 | 5.0044 | 4.9614 | 4.9188 | 4.8765 | 4.8346 | 4.7931 | 4.7519 | 4.711 | 4.6706 | 4.6304
[65 empty] | no CCS | 1 | 1 | 1 | 1 | 1 | 1 | 1 | 1 | 1 | 1 | 1 | 1 | 1 | 1 | 1 | 1 | 1 | 1 | 1 | 1 | 1 | 1 | 1 | 0.99875 | 0.99625 | 0.9925 | 0.9875 | 0.98125 | 0.97375 | 0.965 | 0.955 | 0.94375 | 0.93125 | 0.91875 | 0.90625 | 0.89375 | 0.88125 | 0.86875 | 0.85625 | 0.84375 | 0.83125 | 0.81875 | 0.80625 | 0.79375 | 0.78125 | 0.76875 | 0.75625 | 0.74375 | 0.73125 | 0.71875 | 0.70625 | 0.69375 | 0.68125 | 0.66875
[65 empty] | CCS | 0 | 0 | 0 | 0 | 0 | 0 | 0 | 0 | 0 | 0 | 0 | 0 | 0 | 0 | 0 | 0 | 0 | 0 | 0 | 0 | 0 | 0 | 0 | 0.00125 | 0.00375 | 0.0075 | 0.0125 | 0.01875 | 0.02625 | 0.035 | 0.045 | 0.05625 | 0.06875 | 0.08125 | 0.09375 | 0.10625 | 0.11875 | 0.13125 | 0.14375 | 0.15625 | 0.16875 | 0.18125 | 0.19375 | 0.20625 | 0.21875 | 0.23125 | 0.24375 | 0.25625 | 0.26875 | 0.28125 | 0.29375 | 0.30625 | 0.31875 | 0.33125
PASTE into OSeMOSYS input sheet
Splitting non-metallic mineral products into CCS and non CCS | [61 empty] | OSeMOSYS labels |  | Intentionally blank |  | Energy use 2017: Energy use
economy | fuel_code | short_fuel_code | item_code_new | 2017 energy | 2018 energy | [56 empty] | REGION | FUEL |  |  | 2017 | 2018 | 2019 | 2020 | 2021 | 2022 | 2023 | 2024 | 2025 | 2026 | 2027 | 2028 | 2029 | 2030 | 2031 | 2032 | 2033 | 2034 | 2035 | 2036 | 2037 | 2038 | 2039 | 2040 | 2041 | 2042 | 2043 | 2044 | 2045 | 2046 | 2047 | 2048 | 2049 | 2050 | 2051 | 2052 | 2053 | 2054 | 2055 | 2056 | 2057 | 2058 | 2059 | 2060 | 2061 | 2062 | 2063 | 2064 | 2065 | 2066 | 2067 | 2068 | 2069 | 2070
12_NZ | 1_x_coal_thermal | 1_x_coal_thermal | 14_4_cement_noccs | 1.9665 | 2.0292 | [56 empty] | 12_NZ | d_ind_cem_1_x_coal_thermal |  |  | 1.9665 | 2.0292 | 2.0117 | 1.6388 | 1.8299 | 1.8385 | 1.8469 | 1.8549 | 1.8627 | 1.8703 | 1.8775 | 1.8614 | 1.8454 | 1.8295 | 1.8138 | 1.7982 | 1.7828 | 1.7674 | 1.7523 | 1.7372 | 1.7223 | 1.7075 | 1.6928 | 1.6761 | 1.6576 | 1.6372 | 1.6149 | 1.5909 | 1.5652 | 1.5378 | 1.5088 | 1.4782 | 1.4461 | 1.4144 | 1.3832 | 1.3524 | 1.322 | 1.292 | 1.2625 | 1.2334 | 1.2047 | 1.1764 | 1.1484 | 1.1209 | 1.0938 | 1.067 | 1.0407 | 1.0147 | 0.98904 | 0.96378 | 0.93888 | 0.91433 | 0.89014 | 0.8663
12_NZ | 1_1_coking_coal | 1_1_coking_coal | 14_4_cement_noccs | 0 | 0 | [56 empty] | 12_NZ | d_ind_cem_1_1_coking_coal |  |  | 0 | 0 | 0 | 0 | 0 | 0 | 0 | 0 | 0 | 0 | 0 | 0 | 0 | 0 | 0 | 0 | 0 | 0 | 0 | 0 | 0 | 0 | 0 | 0 | 0 | 0 | 0 | 0 | 0 | 0 | 0 | 0 | 0 | 0 | 0 | 0 | 0 | 0 | 0 | 0 | 0 | 0 | 0 | 0 | 0 | 0 | 0 | 0 | 0 | 0 | 0 | 0 | 0 | 0
12_NZ | 1_5_lignite | 1_5_lignite | 14_4_cement_noccs | 0 | 0 | [56 empty] | 12_NZ | d_ind_cem_1_5_lignite |  |  | 0 | 0 | 0 | 0 | 0 | 0 | 0 | 0 | 0 | 0 | 0 | 0 | 0 | 0 | 0 | 0 | 0 | 0 | 0 | 0 | 0 | 0 | 0 | 0 | 0 | 0 | 0 | 0 | 0 | 0 | 0 | 0 | 0 | 0 | 0 | 0 | 0 | 0 | 0 | 0 | 0 | 0 | 0 | 0 | 0 | 0 | 0 | 0 | 0 | 0 | 0 | 0 | 0 | 0
12_NZ | 2_coal_products | 2_coal_products | 14_4_cement_noccs | 0 | 0 | [56 empty] | 12_NZ | d_ind_cem_2_coal_products |  |  | 0 | 0 | 0 | 0 | 0 | 0 | 0 | 0 | 0 | 0 | 0 | 0 | 0 | 0 | 0 | 0 | 0 | 0 | 0 | 0 | 0 | 0 | 0 | 0 | 0 | 0 | 0 | 0 | 0 | 0 | 0 | 0 | 0 | 0 | 0 | 0 | 0 | 0 | 0 | 0 | 0 | 0 | 0 | 0 | 0 | 0 | 0 | 0 | 0 | 0 | 0 | 0 | 0 | 0
12_NZ | 6_1_crude_oil | 6_1_crude_oil | 14_4_cement_noccs | 0 | 0 | [56 empty] | 12_NZ | d_ind_cem_6_1_crude_oil |  |  | 0 | 0 | 0 | 0 | 0 | 0 | 0 | 0 | 0 | 0 | 0 | 0 | 0 | 0 | 0 | 0 | 0 | 0 | 0 | 0 | 0 | 0 | 0 | 0 | 0 | 0 | 0 | 0 | 0 | 0 | 0 | 0 | 0 | 0 | 0 | 0 | 0 | 0 | 0 | 0 | 0 | 0 | 0 | 0 | 0 | 0 | 0 | 0 | 0 | 0 | 0 | 0 | 0 | 0
12_NZ | 6_x_ngls | 6_x_ngls | 14_4_cement_noccs | 0 | 0 | [56 empty] | 12_NZ | d_ind_cem_6_x_ngls |  |  | 0 | 0 | 0 | 0 | 0 | 0 | 0 | 0 | 0 | 0 | 0 | 0 | 0 | 0 | 0 | 0 | 0 | 0 | 0 | 0 | 0 | 0 | 0 | 0 | 0 | 0 | 0 | 0 | 0 | 0 | 0 | 0 | 0 | 0 | 0 | 0 | 0 | 0 | 0 | 0 | 0 | 0 | 0 | 0 | 0 | 0 | 0 | 0 | 0 | 0 | 0 | 0 | 0 | 0
12_NZ | 7_1_motor_gasoline | 7_1_mo_gasoline | 14_4_cement_noccs | 0 | 0 | [56 empty] | 12_NZ | d_ind_cem_7_1_mo_gasoline |  |  | 0 | 0 | 0 | 0 | 0 | 0 | 0 | 0 | 0 | 0 | 0 | 0 | 0 | 0 | 0 | 0 | 0 | 0 | 0 | 0 | 0 | 0 | 0 | 0 | 0 | 0 | 0 | 0 | 0 | 0 | 0 | 0 | 0 | 0 | 0 | 0 | 0 | 0 | 0 | 0 | 0 | 0 | 0 | 0 | 0 | 0 | 0 | 0 | 0 | 0 | 0 | 0 | 0 | 0
12_NZ | 7_2_aviation_gasoline | 7_2_avi_gasoline | 14_4_cement_noccs | 0 | 0 | [56 empty] | 12_NZ | d_ind_cem_7_2_avi_gasoline |  |  | 0 | 0 | 0 | 0 | 0 | 0 | 0 | 0 | 0 | 0 | 0 | 0 | 0 | 0 | 0 | 0 | 0 | 0 | 0 | 0 | 0 | 0 | 0 | 0 | 0 | 0 | 0 | 0 | 0 | 0 | 0 | 0 | 0 | 0 | 0 | 0 | 0 | 0 | 0 | 0 | 0 | 0 | 0 | 0 | 0 | 0 | 0 | 0 | 0 | 0 | 0 | 0 | 0 | 0
12_NZ | 7_3_naphtha | 7_3_naphtha | 14_4_cement_noccs | 0 | 0 | [56 empty] | 12_NZ | d_ind_cem_7_3_naphtha |  |  | 0 | 0 | 0 | 0 | 0 | 0 | 0 | 0 | 0 | 0 | 0 | 0 | 0 | 0 | 0 | 0 | 0 | 0 | 0 | 0 | 0 | 0 | 0 | 0 | 0 | 0 | 0 | 0 | 0 | 0 | 0 | 0 | 0 | 0 | 0 | 0 | 0 | 0 | 0 | 0 | 0 | 0 | 0 | 0 | 0 | 0 | 0 | 0 | 0 | 0 | 0 | 0 | 0 | 0
12_NZ | 7_x_jet_fuel | 7_x_jet_fuel | 14_4_cement_noccs | 0 | 0 | [56 empty] | 12_NZ | d_ind_cem_7_x_jet_fuel |  |  | 0 | 0 | 0 | 0 | 0 | 0 | 0 | 0 | 0 | 0 | 0 | 0 | 0 | 0 | 0 | 0 | 0 | 0 | 0 | 0 | 0 | 0 | 0 | 0 | 0 | 0 | 0 | 0 | 0 | 0 | 0 | 0 | 0 | 0 | 0 | 0 | 0 | 0 | 0 | 0 | 0 | 0 | 0 | 0 | 0 | 0 | 0 | 0 | 0 | 0 | 0 | 0 | 0 | 0
12_NZ | 7_6_kerosene | 7_6_kerosene | 14_4_cement_noccs | 0 | 0 | [56 empty] | 12_NZ | d_ind_cem_7_6_kerosene |  |  | 0 | 0 | 0 | 0 | 0 | 0 | 0 | 0 | 0 | 0 | 0 | 0 | 0 | 0 | 0 | 0 | 0 | 0 | 0 | 0 | 0 | 0 | 0 | 0 | 0 | 0 | 0 | 0 | 0 | 0 | 0 | 0 | 0 | 0 | 0 | 0 | 0 | 0 | 0 | 0 | 0 | 0 | 0 | 0 | 0 | 0 | 0 | 0 | 0 | 0 | 0 | 0 | 0 | 0
12_NZ | 7_7_gas_diesel_oil | 7_7_gas_diesel_oil | 14_4_cement_noccs | 0 | 0 | [56 empty] | 12_NZ | d_ind_cem_7_7_gas_diesel_oil |  |  | 0 | 0 | 0 | 0 | 0 | 0 | 0 | 0 | 0 | 0 | 0 | 0 | 0 | 0 | 0 | 0 | 0 | 0 | 0 | 0 | 0 | 0 | 0 | 0 | 0 | 0 | 0 | 0 | 0 | 0 | 0 | 0 | 0 | 0 | 0 | 0 | 0 | 0 | 0 | 0 | 0 | 0 | 0 | 0 | 0 | 0 | 0 | 0 | 0 | 0 | 0 | 0 | 0 | 0
12_NZ | 7_8_fuel_oil | 7_8_fuel_oil | 14_4_cement_noccs | 0 | 0 | [56 empty] | 12_NZ | d_ind_cem_7_8_fuel_oil |  |  | 0 | 0 | 0 | 0 | 0 | 0 | 0 | 0 | 0 | 0 | 0 | 0 | 0 | 0 | 0 | 0 | 0 | 0 | 0 | 0 | 0 | 0 | 0 | 0 | 0 | 0 | 0 | 0 | 0 | 0 | 0 | 0 | 0 | 0 | 0 | 0 | 0 | 0 | 0 | 0 | 0 | 0 | 0 | 0 | 0 | 0 | 0 | 0 | 0 | 0 | 0 | 0 | 0 | 0
12_NZ | 7_9_lpg | 7_9_lpg | 14_4_cement_noccs | 0 | 0 | [56 empty] | 12_NZ | d_ind_cem_7_9_lpg |  |  | 0 | 0 | 0 | 0 | 0 | 0 | 0 | 0 | 0 | 0 | 0 | 0 | 0 | 0 | 0 | 0 | 0 | 0 | 0 | 0 | 0 | 0 | 0 | 0 | 0 | 0 | 0 | 0 | 0 | 0 | 0 | 0 | 0 | 0 | 0 | 0 | 0 | 0 | 0 | 0 | 0 | 0 | 0 | 0 | 0 | 0 | 0 | 0 | 0 | 0 | 0 | 0 | 0 | 0
12_NZ | 7_10_refinery_gas_not_liquefied | 7_10_refi_gas_notliq | 14_4_cement_noccs | 0 | 0 | [56 empty] | 12_NZ | d_ind_cem_7_10_refi_gas_notliq |  |  | 0 | 0 | 0 | 0 | 0 | 0 | 0 | 0 | 0 | 0 | 0 | 0 | 0 | 0 | 0 | 0 | 0 | 0 | 0 | 0 | 0 | 0 | 0 | 0 | 0 | 0 | 0 | 0 | 0 | 0 | 0 | 0 | 0 | 0 | 0 | 0 | 0 | 0 | 0 | 0 | 0 | 0 | 0 | 0 | 0 | 0 | 0 | 0 | 0 | 0 | 0 | 0 | 0 | 0
12_NZ | 7_11_ethane | 7_11_ethane | 14_4_cement_noccs | 0 | 0 | [56 empty] | 12_NZ | d_ind_cem_7_11_ethane |  |  | 0 | 0 | 0 | 0 | 0 | 0 | 0 | 0 | 0 | 0 | 0 | 0 | 0 | 0 | 0 | 0 | 0 | 0 | 0 | 0 | 0 | 0 | 0 | 0 | 0 | 0 | 0 | 0 | 0 | 0 | 0 | 0 | 0 | 0 | 0 | 0 | 0 | 0 | 0 | 0 | 0 | 0 | 0 | 0 | 0 | 0 | 0 | 0 | 0 | 0 | 0 | 0 | 0 | 0
12_NZ | 7_x_other_petroleum_products | 7_x_other_petrol_prod | 14_4_cement_noccs | 0 | 0 | [56 empty] | 12_NZ | d_ind_cem_7_x_other_petrol_prod |  |  | 0 | 0 | 0 | 0 | 0 | 0 | 0 | 0 | 0 | 0 | 0 | 0 | 0 | 0 | 0 | 0 | 0 | 0 | 0 | 0 | 0 | 0 | 0 | 0 | 0 | 0 | 0 | 0 | 0 | 0 | 0 | 0 | 0 | 0 | 0 | 0 | 0 | 0 | 0 | 0 | 0 | 0 | 0 | 0 | 0 | 0 | 0 | 0 | 0 | 0 | 0 | 0 | 0 | 0
12_NZ | 8_1_natural_gas | 8_1_natural_gas | 14_4_cement_noccs | 1.9498 | 1.7338 | [56 empty] | 12_NZ | d_ind_cem_8_1_natural_gas |  |  | 1.9498 | 1.7338 | 1.7189 | 1.4003 | 1.5635 | 1.5709 | 1.5781 | 1.585 | 1.5916 | 1.598 | 1.6043 | 1.5905 | 1.5768 | 1.5632 | 1.5498 | 1.5365 | 1.5233 | 1.5102 | 1.4972 | 1.4844 | 1.4716 | 1.459 | 1.4464 | 1.4322 | 1.4163 | 1.3989 | 1.3799 | 1.3593 | 1.3374 | 1.314 | 1.2892 | 1.263 | 1.2356 | 1.2085 | 1.1818 | 1.1555 | 1.1296 | 1.104 | 1.0787 | 1.0539 | 1.0293 | 1.0051 | 0.98129 | 0.95777 | 0.93459 | 0.91173 | 0.8892 | 0.86698 | 0.84509 | 0.8235 | 0.80223 | 0.78126 | 0.76059 | 0.74022
12_NZ | 15_1_fuelwood_and_woodwaste | 15_1_fwood_wwaste | 14_4_cement_noccs | 0 | 0 | [56 empty] | 12_NZ | d_ind_cem_15_1_fwood_wwaste |  |  | 0 | 0 | 0 | 0 | 0 | 0 | 0 | 0 | 0 | 0 | 0 | 0 | 0 | 0 | 0 | 0 | 0 | 0 | 0 | 0 | 0 | 0 | 0 | 0 | 0 | 0 | 0 | 0 | 0 | 0 | 0 | 0 | 0 | 0 | 0 | 0 | 0 | 0 | 0 | 0 | 0 | 0 | 0 | 0 | 0 | 0 | 0 | 0 | 0 | 0 | 0 | 0 | 0 | 0
12_NZ | 15_2_bagasse | 15_2_bagasse | 14_4_cement_noccs | 0 | 0 | [56 empty] | 12_NZ | d_ind_cem_15_2_bagasse |  |  | 0 | 0 | 0 | 0 | 0 | 0 | 0 | 0 | 0 | 0 | 0 | 0 | 0 | 0 | 0 | 0 | 0 | 0 | 0 | 0 | 0 | 0 | 0 | 0 | 0 | 0 | 0 | 0 | 0 | 0 | 0 | 0 | 0 | 0 | 0 | 0 | 0 | 0 | 0 | 0 | 0 | 0 | 0 | 0 | 0 | 0 | 0 | 0 | 0 | 0 | 0 | 0 | 0 | 0
12_NZ | 15_3_charcoal | 15_3_charcoal | 14_4_cement_noccs | 0 | 0 | [56 empty] | 12_NZ | d_ind_cem_15_3_charcoal |  |  | 0 | 0 | 0 | 0 | 0 | 0 | 0 | 0 | 0 | 0 | 0 | 0 | 0 | 0 | 0 | 0 | 0 | 0 | 0 | 0 | 0 | 0 | 0 | 0 | 0 | 0 | 0 | 0 | 0 | 0 | 0 | 0 | 0 | 0 | 0 | 0 | 0 | 0 | 0 | 0 | 0 | 0 | 0 | 0 | 0 | 0 | 0 | 0 | 0 | 0 | 0 | 0 | 0 | 0
12_NZ | 15_4_black_liquor | 15_4_black_liquor | 14_4_cement_noccs | 0 | 0 | [56 empty] | 12_NZ | d_ind_cem_15_4_black_liquor |  |  | 0 | 0 | 0 | 0 | 0 | 0 | 0 | 0 | 0 | 0 | 0 | 0 | 0 | 0 | 0 | 0 | 0 | 0 | 0 | 0 | 0 | 0 | 0 | 0 | 0 | 0 | 0 | 0 | 0 | 0 | 0 | 0 | 0 | 0 | 0 | 0 | 0 | 0 | 0 | 0 | 0 | 0 | 0 | 0 | 0 | 0 | 0 | 0 | 0 | 0 | 0 | 0 | 0 | 0
12_NZ | 15_5_other_biomass | 15_5_other_biomass | 14_4_cement_noccs | 0 | 0 | [56 empty] | 12_NZ | d_ind_cem_15_5_other_biomass |  |  | 0 | 0 | 0 | 0 | 0 | 0 | 0 | 0 | 0 | 0 | 0 | 0 | 0 | 0 | 0 | 0 | 0 | 0 | 0 | 0 | 0 | 0 | 0 | 0 | 0 | 0 | 0 | 0 | 0 | 0 | 0 | 0 | 0 | 0 | 0 | 0 | 0 | 0 | 0 | 0 | 0 | 0 | 0 | 0 | 0 | 0 | 0 | 0 | 0 | 0 | 0 | 0 | 0 | 0
12_NZ | 16_1_biogas | 16_1_biogas | 14_4_cement_noccs | 0 | 0 | [56 empty] | 12_NZ | d_ind_cem_16_1_biogas |  |  | 0 | 0 | 0 | 0 | 0 | 0 | 0 | 0 | 0 | 0 | 0 | 0 | 0 | 0 | 0 | 0 | 0 | 0 | 0 | 0 | 0 | 0 | 0 | 0 | 0 | 0 | 0 | 0 | 0 | 0 | 0 | 0 | 0 | 0 | 0 | 0 | 0 | 0 | 0 | 0 | 0 | 0 | 0 | 0 | 0 | 0 | 0 | 0 | 0 | 0 | 0 | 0 | 0 | 0
12_NZ | 16_2_industrial_waste | 16_2_industrial_waste | 14_4_cement_noccs | 0 | 0 | [56 empty] | 12_NZ | d_ind_cem_16_2_industrial_waste |  |  | 0 | 0 | 0 | 0 | 0 | 0 | 0 | 0 | 0 | 0 | 0 | 0 | 0 | 0 | 0 | 0 | 0 | 0 | 0 | 0 | 0 | 0 | 0 | 0 | 0 | 0 | 0 | 0 | 0 | 0 | 0 | 0 | 0 | 0 | 0 | 0 | 0 | 0 | 0 | 0 | 0 | 0 | 0 | 0 | 0 | 0 | 0 | 0 | 0 | 0 | 0 | 0 | 0 | 0
12_NZ | 16_3_municipal_solid_waste_renewable | 16_3_msw_ren | 14_4_cement_noccs | 0 | 0 | [56 empty] | 12_NZ | d_ind_cem_16_3_msw_ren |  |  | 0 | 0 | 0 | 0 | 0 | 0 | 0 | 0 | 0 | 0 | 0 | 0 | 0 | 0 | 0 | 0 | 0 | 0 | 0 | 0 | 0 | 0 | 0 | 0 | 0 | 0 | 0 | 0 | 0 | 0 | 0 | 0 | 0 | 0 | 0 | 0 | 0 | 0 | 0 | 0 | 0 | 0 | 0 | 0 | 0 | 0 | 0 | 0 | 0 | 0 | 0 | 0 | 0 | 0
12_NZ | 16_4_municipal_solid_waste_nonrenewable | 16_4_msw_nonr | 14_4_cement_noccs | 0 | 0 | [56 empty] | 12_NZ | d_ind_cem_16_4_msw_nonr |  |  | 0 | 0 | 0 | 0 | 0 | 0 | 0 | 0 | 0 | 0 | 0 | 0 | 0 | 0 | 0 | 0 | 0 | 0 | 0 | 0 | 0 | 0 | 0 | 0 | 0 | 0 | 0 | 0 | 0 | 0 | 0 | 0 | 0 | 0 | 0 | 0 | 0 | 0 | 0 | 0 | 0 | 0 | 0 | 0 | 0 | 0 | 0 | 0 | 0 | 0 | 0 | 0 | 0 | 0
12_NZ | 16_5_biogasoline | 16_5_biogasoline | 14_4_cement_noccs | 0 | 0 | [56 empty] | 12_NZ | d_ind_cem_16_5_biogasoline |  |  | 0 | 0 | 0 | 0 | 0 | 0 | 0 | 0 | 0 | 0 | 0 | 0 | 0 | 0 | 0 | 0 | 0 | 0 | 0 | 0 | 0 | 0 | 0 | 0 | 0 | 0 | 0 | 0 | 0 | 0 | 0 | 0 | 0 | 0 | 0 | 0 | 0 | 0 | 0 | 0 | 0 | 0 | 0 | 0 | 0 | 0 | 0 | 0 | 0 | 0 | 0 | 0 | 0 | 0
12_NZ | 16_6_biodiesel | 16_6_biodiesel | 14_4_cement_noccs | 0 | 0 | [56 empty] | 12_NZ | d_ind_cem_16_6_biodiesel |  |  | 0 | 0 | 0 | 0 | 0 | 0 | 0 | 0 | 0 | 0 | 0 | 0 | 0 | 0 | 0 | 0 | 0 | 0 | 0 | 0 | 0 | 0 | 0 | 0 | 0 | 0 | 0 | 0 | 0 | 0 | 0 | 0 | 0 | 0 | 0 | 0 | 0 | 0 | 0 | 0 | 0 | 0 | 0 | 0 | 0 | 0 | 0 | 0 | 0 | 0 | 0 | 0 | 0 | 0
12_NZ | 16_8_other_liquid_biofuels | 16_8_oth_liquid_biofuel | 14_4_cement_noccs | 0 | 0 | [56 empty] | 12_NZ | d_ind_cem_16_8_oth_liquid_biofuel |  |  | 0 | 0 | 0 | 0 | 0 | 0 | 0 | 0 | 0 | 0 | 0 | 0 | 0 | 0 | 0 | 0 | 0 | 0 | 0 | 0 | 0 | 0 | 0 | 0 | 0 | 0 | 0 | 0 | 0 | 0 | 0 | 0 | 0 | 0 | 0 | 0 | 0 | 0 | 0 | 0 | 0 | 0 | 0 | 0 | 0 | 0 | 0 | 0 | 0 | 0 | 0 | 0 | 0 | 0
12_NZ | 17_electricity | 17_electricity | 14_4_cement_noccs | 0.99156 | 0.95162 | [56 empty] | 12_NZ | d_ind_cem_17_electricity |  |  | 0.99156 | 0.95162 | 0.94344 | 0.76856 | 0.85814 | 0.8622 | 0.86611 | 0.8699 | 0.87356 | 0.87709 | 0.8805 | 0.87293 | 0.86543 | 0.85799 | 0.85062 | 0.84331 | 0.83606 | 0.82887 | 0.82175 | 0.81469 | 0.80769 | 0.80075 | 0.79387 | 0.78606 | 0.77735 | 0.76777 | 0.75734 | 0.74608 | 0.73401 | 0.72117 | 0.70756 | 0.69322 | 0.67816 | 0.6633 | 0.64866 | 0.63421 | 0.61997 | 0.60592 | 0.59207 | 0.57841 | 0.56495 | 0.55167 | 0.53858 | 0.52567 | 0.51295 | 0.5004 | 0.48804 | 0.47585 | 0.46383 | 0.45198 | 0.4403 | 0.42879 | 0.41745 | 0.40627
12_NZ | 18_heat | 18_heat | 14_4_cement_noccs | 0 | 0 | [56 empty] | 12_NZ | d_ind_cem_18_heat |  |  | 0 | 0 | 0 | 0 | 0 | 0 | 0 | 0 | 0 | 0 | 0 | 0 | 0 | 0 | 0 | 0 | 0 | 0 | 0 | 0 | 0 | 0 | 0 | 0 | 0 | 0 | 0 | 0 | 0 | 0 | 0 | 0 | 0 | 0 | 0 | 0 | 0 | 0 | 0 | 0 | 0 | 0 | 0 | 0 | 0 | 0 | 0 | 0 | 0 | 0 | 0 | 0 | 0 | 0
12_NZ | 1_x_coal_thermal | 1_x_coal_thermal | 14_4_cement_ccs | 0 | 0 | [56 empty] | 12_NZ | d_ind_cem_ccs_1_x_coal_thermal |  |  | 0 | 0 | 0 | 0 | 0 | 0 | 0 | 0 | 0 | 0 | 0 | 0 | 0 | 0 | 0 | 0 | 0 | 0 | 0 | 0 | 0 | 0 | 0 | 0.0020978 | 0.0062393 | 0.012371 | 0.020442 | 0.030399 | 0.042193 | 0.055774 | 0.071093 | 0.088103 | 0.10676 | 0.12508 | 0.14309 | 0.16077 | 0.17814 | 0.1952 | 0.21195 | 0.2284 | 0.24456 | 0.26041 | 0.27598 | 0.29126 | 0.30626 | 0.32098 | 0.33542 | 0.34959 | 0.36349 | 0.37713 | 0.39051 | 0.40363 | 0.41649 | 0.4291
12_NZ | 1_1_coking_coal | 1_1_coking_coal | 14_4_cement_ccs | 0 | 0 | [56 empty] | 12_NZ | d_ind_cem_ccs_1_1_coking_coal |  |  | 0 | 0 | 0 | 0 | 0 | 0 | 0 | 0 | 0 | 0 | 0 | 0 | 0 | 0 | 0 | 0 | 0 | 0 | 0 | 0 | 0 | 0 | 0 | 0 | 0 | 0 | 0 | 0 | 0 | 0 | 0 | 0 | 0 | 0 | 0 | 0 | 0 | 0 | 0 | 0 | 0 | 0 | 0 | 0 | 0 | 0 | 0 | 0 | 0 | 0 | 0 | 0 | 0 | 0
12_NZ | 1_5_lignite | 1_5_lignite | 14_4_cement_ccs | 0 | 0 | [56 empty] | 12_NZ | d_ind_cem_ccs_1_5_lignite |  |  | 0 | 0 | 0 | 0 | 0 | 0 | 0 | 0 | 0 | 0 | 0 | 0 | 0 | 0 | 0 | 0 | 0 | 0 | 0 | 0 | 0 | 0 | 0 | 0 | 0 | 0 | 0 | 0 | 0 | 0 | 0 | 0 | 0 | 0 | 0 | 0 | 0 | 0 | 0 | 0 | 0 | 0 | 0 | 0 | 0 | 0 | 0 | 0 | 0 | 0 | 0 | 0 | 0 | 0
12_NZ | 2_coal_products | 2_coal_products | 14_4_cement_ccs | 0 | 0 | [56 empty] | 12_NZ | d_ind_cem_ccs_2_coal_products |  |  | 0 | 0 | 0 | 0 | 0 | 0 | 0 | 0 | 0 | 0 | 0 | 0 | 0 | 0 | 0 | 0 | 0 | 0 | 0 | 0 | 0 | 0 | 0 | 0 | 0 | 0 | 0 | 0 | 0 | 0 | 0 | 0 | 0 | 0 | 0 | 0 | 0 | 0 | 0 | 0 | 0 | 0 | 0 | 0 | 0 | 0 | 0 | 0 | 0 | 0 | 0 | 0 | 0 | 0
12_NZ | 6_1_crude_oil | 6_1_crude_oil | 14_4_cement_ccs | 0 | 0 | [56 empty] | 12_NZ | d_ind_cem_ccs_6_1_crude_oil |  |  | 0 | 0 | 0 | 0 | 0 | 0 | 0 | 0 | 0 | 0 | 0 | 0 | 0 | 0 | 0 | 0 | 0 | 0 | 0 | 0 | 0 | 0 | 0 | 0 | 0 | 0 | 0 | 0 | 0 | 0 | 0 | 0 | 0 | 0 | 0 | 0 | 0 | 0 | 0 | 0 | 0 | 0 | 0 | 0 | 0 | 0 | 0 | 0 | 0 | 0 | 0 | 0 | 0 | 0
12_NZ | 6_x_ngls | 6_x_ngls | 14_4_cement_ccs | 0 | 0 | [56 empty] | 12_NZ | d_ind_cem_ccs_6_x_ngls |  |  | 0 | 0 | 0 | 0 | 0 | 0 | 0 | 0 | 0 | 0 | 0 | 0 | 0 | 0 | 0 | 0 | 0 | 0 | 0 | 0 | 0 | 0 | 0 | 0 | 0 | 0 | 0 | 0 | 0 | 0 | 0 | 0 | 0 | 0 | 0 | 0 | 0 | 0 | 0 | 0 | 0 | 0 | 0 | 0 | 0 | 0 | 0 | 0 | 0 | 0 | 0 | 0 | 0 | 0
12_NZ | 7_1_motor_gasoline | 7_1_mo_gasoline | 14_4_cement_ccs | 0 | 0 | [56 empty] | 12_NZ | d_ind_cem_ccs_7_1_mo_gasoline |  |  | 0 | 0 | 0 | 0 | 0 | 0 | 0 | 0 | 0 | 0 | 0 | 0 | 0 | 0 | 0 | 0 | 0 | 0 | 0 | 0 | 0 | 0 | 0 | 0 | 0 | 0 | 0 | 0 | 0 | 0 | 0 | 0 | 0 | 0 | 0 | 0 | 0 | 0 | 0 | 0 | 0 | 0 | 0 | 0 | 0 | 0 | 0 | 0 | 0 | 0 | 0 | 0 | 0 | 0
12_NZ | 7_2_aviation_gasoline | 7_2_avi_gasoline | 14_4_cement_ccs | 0 | 0 | [56 empty] | 12_NZ | d_ind_cem_ccs_7_2_avi_gasoline |  |  | 0 | 0 | 0 | 0 | 0 | 0 | 0 | 0 | 0 | 0 | 0 | 0 | 0 | 0 | 0 | 0 | 0 | 0 | 0 | 0 | 0 | 0 | 0 | 0 | 0 | 0 | 0 | 0 | 0 | 0 | 0 | 0 | 0 | 0 | 0 | 0 | 0 | 0 | 0 | 0 | 0 | 0 | 0 | 0 | 0 | 0 | 0 | 0 | 0 | 0 | 0 | 0 | 0 | 0
12_NZ | 7_3_naphtha | 7_3_naphtha | 14_4_cement_ccs | 0 | 0 | [56 empty] | 12_NZ | d_ind_cem_ccs_7_3_naphtha |  |  | 0 | 0 | 0 | 0 | 0 | 0 | 0 | 0 | 0 | 0 | 0 | 0 | 0 | 0 | 0 | 0 | 0 | 0 | 0 | 0 | 0 | 0 | 0 | 0 | 0 | 0 | 0 | 0 | 0 | 0 | 0 | 0 | 0 | 0 | 0 | 0 | 0 | 0 | 0 | 0 | 0 | 0 | 0 | 0 | 0 | 0 | 0 | 0 | 0 | 0 | 0 | 0 | 0 | 0
12_NZ | 7_x_jet_fuel | 7_x_jet_fuel | 14_4_cement_ccs | 0 | 0 | [56 empty] | 12_NZ | d_ind_cem_ccs_7_x_jet_fuel |  |  | 0 | 0 | 0 | 0 | 0 | 0 | 0 | 0 | 0 | 0 | 0 | 0 | 0 | 0 | 0 | 0 | 0 | 0 | 0 | 0 | 0 | 0 | 0 | 0 | 0 | 0 | 0 | 0 | 0 | 0 | 0 | 0 | 0 | 0 | 0 | 0 | 0 | 0 | 0 | 0 | 0 | 0 | 0 | 0 | 0 | 0 | 0 | 0 | 0 | 0 | 0 | 0 | 0 | 0
12_NZ | 7_6_kerosene | 7_6_kerosene | 14_4_cement_ccs | 0 | 0 | [56 empty] | 12_NZ | d_ind_cem_ccs_7_6_kerosene |  |  | 0 | 0 | 0 | 0 | 0 | 0 | 0 | 0 | 0 | 0 | 0 | 0 | 0 | 0 | 0 | 0 | 0 | 0 | 0 | 0 | 0 | 0 | 0 | 0 | 0 | 0 | 0 | 0 | 0 | 0 | 0 | 0 | 0 | 0 | 0 | 0 | 0 | 0 | 0 | 0 | 0 | 0 | 0 | 0 | 0 | 0 | 0 | 0 | 0 | 0 | 0 | 0 | 0 | 0
12_NZ | 7_7_gas_diesel_oil | 7_7_gas_diesel_oil | 14_4_cement_ccs | 0 | 0 | [56 empty] | 12_NZ | d_ind_cem_ccs_7_7_gas_diesel_oil |  |  | 0 | 0 | 0 | 0 | 0 | 0 | 0 | 0 | 0 | 0 | 0 | 0 | 0 | 0 | 0 | 0 | 0 | 0 | 0 | 0 | 0 | 0 | 0 | 0 | 0 | 0 | 0 | 0 | 0 | 0 | 0 | 0 | 0 | 0 | 0 | 0 | 0 | 0 | 0 | 0 | 0 | 0 | 0 | 0 | 0 | 0 | 0 | 0 | 0 | 0 | 0 | 0 | 0 | 0
12_NZ | 7_8_fuel_oil | 7_8_fuel_oil | 14_4_cement_ccs | 0 | 0 | [56 empty] | 12_NZ | d_ind_cem_ccs_7_8_fuel_oil |  |  | 0 | 0 | 0 | 0 | 0 | 0 | 0 | 0 | 0 | 0 | 0 | 0 | 0 | 0 | 0 | 0 | 0 | 0 | 0 | 0 | 0 | 0 | 0 | 0 | 0 | 0 | 0 | 0 | 0 | 0 | 0 | 0 | 0 | 0 | 0 | 0 | 0 | 0 | 0 | 0 | 0 | 0 | 0 | 0 | 0 | 0 | 0 | 0 | 0 | 0 | 0 | 0 | 0 | 0
12_NZ | 7_9_lpg | 7_9_lpg | 14_4_cement_ccs | 0 | 0 | [56 empty] | 12_NZ | d_ind_cem_ccs_7_9_lpg |  |  | 0 | 0 | 0 | 0 | 0 | 0 | 0 | 0 | 0 | 0 | 0 | 0 | 0 | 0 | 0 | 0 | 0 | 0 | 0 | 0 | 0 | 0 | 0 | 0 | 0 | 0 | 0 | 0 | 0 | 0 | 0 | 0 | 0 | 0 | 0 | 0 | 0 | 0 | 0 | 0 | 0 | 0 | 0 | 0 | 0 | 0 | 0 | 0 | 0 | 0 | 0 | 0 | 0 | 0
12_NZ | 7_10_refinery_gas_not_liquefied | 7_10_refi_gas_notliq | 14_4_cement_ccs | 0 | 0 | [56 empty] | 12_NZ | d_ind_cem_ccs_7_10_refi_gas_notliq |  |  | 0 | 0 | 0 | 0 | 0 | 0 | 0 | 0 | 0 | 0 | 0 | 0 | 0 | 0 | 0 | 0 | 0 | 0 | 0 | 0 | 0 | 0 | 0 | 0 | 0 | 0 | 0 | 0 | 0 | 0 | 0 | 0 | 0 | 0 | 0 | 0 | 0 | 0 | 0 | 0 | 0 | 0 | 0 | 0 | 0 | 0 | 0 | 0 | 0 | 0 | 0 | 0 | 0 | 0
12_NZ | 7_11_ethane | 7_11_ethane | 14_4_cement_ccs | 0 | 0 | [56 empty] | 12_NZ | d_ind_cem_ccs_7_11_ethane |  |  | 0 | 0 | 0 | 0 | 0 | 0 | 0 | 0 | 0 | 0 | 0 | 0 | 0 | 0 | 0 | 0 | 0 | 0 | 0 | 0 | 0 | 0 | 0 | 0 | 0 | 0 | 0 | 0 | 0 | 0 | 0 | 0 | 0 | 0 | 0 | 0 | 0 | 0 | 0 | 0 | 0 | 0 | 0 | 0 | 0 | 0 | 0 | 0 | 0 | 0 | 0 | 0 | 0 | 0
12_NZ | 7_x_other_petroleum_products | 7_x_other_petrol_prod | 14_4_cement_ccs | 0 | 0 | [56 empty] | 12_NZ | d_ind_cem_ccs_7_x_other_petrol_prod |  |  | 0 | 0 | 0 | 0 | 0 | 0 | 0 | 0 | 0 | 0 | 0 | 0 | 0 | 0 | 0 | 0 | 0 | 0 | 0 | 0 | 0 | 0 | 0 | 0 | 0 | 0 | 0 | 0 | 0 | 0 | 0 | 0 | 0 | 0 | 0 | 0 | 0 | 0 | 0 | 0 | 0 | 0 | 0 | 0 | 0 | 0 | 0 | 0 | 0 | 0 | 0 | 0 | 0 | 0
12_NZ | 8_1_natural_gas | 8_1_natural_gas | 14_4_cement_ccs | 0 | 0 | [56 empty] | 12_NZ | d_ind_cem_ccs_8_1_natural_gas |  |  | 0 | 0 | 0 | 0 | 0 | 0 | 0 | 0 | 0 | 0 | 0 | 0 | 0 | 0 | 0 | 0 | 0 | 0 | 0 | 0 | 0 | 0 | 0 | 0.0017925 | 0.0053312 | 0.010571 | 0.017467 | 0.025975 | 0.036052 | 0.047657 | 0.060746 | 0.07528 | 0.091218 | 0.10688 | 0.12226 | 0.13737 | 0.15221 | 0.16679 | 0.1811 | 0.19516 | 0.20896 | 0.22251 | 0.23581 | 0.24887 | 0.26168 | 0.27426 | 0.2866 | 0.29871 | 0.31059 | 0.32224 | 0.33367 | 0.34488 | 0.35587 | 0.36665
12_NZ | 15_1_fuelwood_and_woodwaste | 15_1_fwood_wwaste | 14_4_cement_ccs | 0 | 0 | [56 empty] | 12_NZ | d_ind_cem_ccs_15_1_fwood_wwaste |  |  | 0 | 0 | 0 | 0 | 0 | 0 | 0 | 0 | 0 | 0 | 0 | 0 | 0 | 0 | 0 | 0 | 0 | 0 | 0 | 0 | 0 | 0 | 0 | 0 | 0 | 0 | 0 | 0 | 0 | 0 | 0 | 0 | 0 | 0 | 0 | 0 | 0 | 0 | 0 | 0 | 0 | 0 | 0 | 0 | 0 | 0 | 0 | 0 | 0 | 0 | 0 | 0 | 0 | 0
12_NZ | 15_2_bagasse | 15_2_bagasse | 14_4_cement_ccs | 0 | 0 | [56 empty] | 12_NZ | d_ind_cem_ccs_15_2_bagasse |  |  | 0 | 0 | 0 | 0 | 0 | 0 | 0 | 0 | 0 | 0 | 0 | 0 | 0 | 0 | 0 | 0 | 0 | 0 | 0 | 0 | 0 | 0 | 0 | 0 | 0 | 0 | 0 | 0 | 0 | 0 | 0 | 0 | 0 | 0 | 0 | 0 | 0 | 0 | 0 | 0 | 0 | 0 | 0 | 0 | 0 | 0 | 0 | 0 | 0 | 0 | 0 | 0 | 0 | 0
12_NZ | 15_3_charcoal | 15_3_charcoal | 14_4_cement_ccs | 0 | 0 | [56 empty] | 12_NZ | d_ind_cem_ccs_15_3_charcoal |  |  | 0 | 0 | 0 | 0 | 0 | 0 | 0 | 0 | 0 | 0 | 0 | 0 | 0 | 0 | 0 | 0 | 0 | 0 | 0 | 0 | 0 | 0 | 0 | 0 | 0 | 0 | 0 | 0 | 0 | 0 | 0 | 0 | 0 | 0 | 0 | 0 | 0 | 0 | 0 | 0 | 0 | 0 | 0 | 0 | 0 | 0 | 0 | 0 | 0 | 0 | 0 | 0 | 0 | 0
12_NZ | 15_4_black_liquor | 15_4_black_liquor | 14_4_cement_ccs | 0 | 0 | [56 empty] | 12_NZ | d_ind_cem_ccs_15_4_black_liquor |  |  | 0 | 0 | 0 | 0 | 0 | 0 | 0 | 0 | 0 | 0 | 0 | 0 | 0 | 0 | 0 | 0 | 0 | 0 | 0 | 0 | 0 | 0 | 0 | 0 | 0 | 0 | 0 | 0 | 0 | 0 | 0 | 0 | 0 | 0 | 0 | 0 | 0 | 0 | 0 | 0 | 0 | 0 | 0 | 0 | 0 | 0 | 0 | 0 | 0 | 0 | 0 | 0 | 0 | 0
12_NZ | 15_5_other_biomass | 15_5_other_biomass | 14_4_cement_ccs | 0 | 0 | [56 empty] | 12_NZ | d_ind_cem_ccs_15_5_other_biomass |  |  | 0 | 0 | 0 | 0 | 0 | 0 | 0 | 0 | 0 | 0 | 0 | 0 | 0 | 0 | 0 | 0 | 0 | 0 | 0 | 0 | 0 | 0 | 0 | 0 | 0 | 0 | 0 | 0 | 0 | 0 | 0 | 0 | 0 | 0 | 0 | 0 | 0 | 0 | 0 | 0 | 0 | 0 | 0 | 0 | 0 | 0 | 0 | 0 | 0 | 0 | 0 | 0 | 0 | 0
12_NZ | 16_1_biogas | 16_1_biogas | 14_4_cement_ccs | 0 | 0 | [56 empty] | 12_NZ | d_ind_cem_ccs_16_1_biogas |  |  | 0 | 0 | 0 | 0 | 0 | 0 | 0 | 0 | 0 | 0 | 0 | 0 | 0 | 0 | 0 | 0 | 0 | 0 | 0 | 0 | 0 | 0 | 0 | 0 | 0 | 0 | 0 | 0 | 0 | 0 | 0 | 0 | 0 | 0 | 0 | 0 | 0 | 0 | 0 | 0 | 0 | 0 | 0 | 0 | 0 | 0 | 0 | 0 | 0 | 0 | 0 | 0 | 0 | 0
12_NZ | 16_2_industrial_waste | 16_2_industrial_waste | 14_4_cement_ccs | 0 | 0 | [56 empty] | 12_NZ | d_ind_cem_ccs_16_2_industrial_waste |  |  | 0 | 0 | 0 | 0 | 0 | 0 | 0 | 0 | 0 | 0 | 0 | 0 | 0 | 0 | 0 | 0 | 0 | 0 | 0 | 0 | 0 | 0 | 0 | 0 | 0 | 0 | 0 | 0 | 0 | 0 | 0 | 0 | 0 | 0 | 0 | 0 | 0 | 0 | 0 | 0 | 0 | 0 | 0 | 0 | 0 | 0 | 0 | 0 | 0 | 0 | 0 | 0 | 0 | 0
12_NZ | 16_3_municipal_solid_waste_renewable | 16_3_msw_ren | 14_4_cement_ccs | 0 | 0 | [56 empty] | 12_NZ | d_ind_cem_ccs_16_3_msw_ren |  |  | 0 | 0 | 0 | 0 | 0 | 0 | 0 | 0 | 0 | 0 | 0 | 0 | 0 | 0 | 0 | 0 | 0 | 0 | 0 | 0 | 0 | 0 | 0 | 0 | 0 | 0 | 0 | 0 | 0 | 0 | 0 | 0 | 0 | 0 | 0 | 0 | 0 | 0 | 0 | 0 | 0 | 0 | 0 | 0 | 0 | 0 | 0 | 0 | 0 | 0 | 0 | 0 | 0 | 0
12_NZ | 16_4_municipal_solid_waste_nonrenewable | 16_4_msw_nonr | 14_4_cement_ccs | 0 | 0 | [56 empty] | 12_NZ | d_ind_cem_ccs_16_4_msw_nonr |  |  | 0 | 0 | 0 | 0 | 0 | 0 | 0 | 0 | 0 | 0 | 0 | 0 | 0 | 0 | 0 | 0 | 0 | 0 | 0 | 0 | 0 | 0 | 0 | 0 | 0 | 0 | 0 | 0 | 0 | 0 | 0 | 0 | 0 | 0 | 0 | 0 | 0 | 0 | 0 | 0 | 0 | 0 | 0 | 0 | 0 | 0 | 0 | 0 | 0 | 0 | 0 | 0 | 0 | 0
12_NZ | 16_5_biogasoline | 16_5_biogasoline | 14_4_cement_ccs | 0 | 0 | [56 empty] | 12_NZ | d_ind_cem_ccs_16_5_biogasoline |  |  | 0 | 0 | 0 | 0 | 0 | 0 | 0 | 0 | 0 | 0 | 0 | 0 | 0 | 0 | 0 | 0 | 0 | 0 | 0 | 0 | 0 | 0 | 0 | 0 | 0 | 0 | 0 | 0 | 0 | 0 | 0 | 0 | 0 | 0 | 0 | 0 | 0 | 0 | 0 | 0 | 0 | 0 | 0 | 0 | 0 | 0 | 0 | 0 | 0 | 0 | 0 | 0 | 0 | 0
12_NZ | 16_6_biodiesel | 16_6_biodiesel | 14_4_cement_ccs | 0 | 0 | [56 empty] | 12_NZ | d_ind_cem_ccs_16_6_biodiesel |  |  | 0 | 0 | 0 | 0 | 0 | 0 | 0 | 0 | 0 | 0 | 0 | 0 | 0 | 0 | 0 | 0 | 0 | 0 | 0 | 0 | 0 | 0 | 0 | 0 | 0 | 0 | 0 | 0 | 0 | 0 | 0 | 0 | 0 | 0 | 0 | 0 | 0 | 0 | 0 | 0 | 0 | 0 | 0 | 0 | 0 | 0 | 0 | 0 | 0 | 0 | 0 | 0 | 0 | 0
12_NZ | 16_8_other_liquid_biofuels | 16_8_oth_liquid_biofuel | 14_4_cement_ccs | 0 | 0 | [56 empty] | 12_NZ | d_ind_cem_ccs_16_8_oth_liquid_biofuel |  |  | 0 | 0 | 0 | 0 | 0 | 0 | 0 | 0 | 0 | 0 | 0 | 0 | 0 | 0 | 0 | 0 | 0 | 0 | 0 | 0 | 0 | 0 | 0 | 0 | 0 | 0 | 0 | 0 | 0 | 0 | 0 | 0 | 0 | 0 | 0 | 0 | 0 | 0 | 0 | 0 | 0 | 0 | 0 | 0 | 0 | 0 | 0 | 0 | 0 | 0 | 0 | 0 | 0 | 0
12_NZ | 17_electricity | 17_electricity | 14_4_cement_ccs | 0 | 0 | [56 empty] | 12_NZ | d_ind_cem_ccs_17_electricity |  |  | 0 | 0 | 0 | 0 | 0 | 0 | 0 | 0 | 0 | 0 | 0 | 0 | 0 | 0 | 0 | 0 | 0 | 0 | 0 | 0 | 0 | 0 | 0 | 0.0017151 | 0.0051198 | 0.010189 | 0.016899 | 0.025225 | 0.035144 | 0.046631 | 0.059666 | 0.074224 | 0.090284 | 0.10619 | 0.12195 | 0.13755 | 0.15301 | 0.16832 | 0.18349 | 0.19852 | 0.21341 | 0.22816 | 0.24277 | 0.25725 | 0.27159 | 0.28581 | 0.29989 | 0.31385 | 0.32769 | 0.34139 | 0.35498 | 0.36844 | 0.38179 | 0.39502
12_NZ | 18_heat | 18_heat | 14_4_cement_ccs | 0 | 0 | [56 empty] | 12_NZ | d_ind_cem_ccs_18_heat |  |  | 0 | 0 | 0 | 0 | 0 | 0 | 0 | 0 | 0 | 0 | 0 | 0 | 0 | 0 | 0 | 0 | 0 | 0 | 0 | 0 | 0 | 0 | 0 | 0 | 0 | 0 | 0 | 0 | 0 | 0 | 0 | 0 | 0 | 0 | 0 | 0 | 0 | 0 | 0 | 0 | 0 | 0 | 0 | 0 | 0 | 0 | 0 | 0 | 0 | 0 | 0 | 0 | 0 | 0
CCS electricity calculation
[62 empty] | 01_AUS | Electricity for cement not including CCS |  |  | 0 | 0 | 0 | 0 | 0 | 0 | 0 | 0 | 0 | 0 | 0 | 0 | 0 | 0 | 0 | 0 | 0 | 0 | 0 | 0 | 0 | 0 | 0 | 0.0009838 | 0.0029261 | 0.0058018 | 0.0095866 | 0.014256 | 0.019787 | 0.026156 | 0.033341 | 0.041318 | 0.050065 | 0.05866 | 0.067102 | 0.075396 | 0.083542 | 0.091542 | 0.099399 | 0.10711 | 0.11469 | 0.12213 | 0.12943 | 0.13659 | 0.14363 | 0.15053 | 0.1573 | 0.16395 | 0.17047 | 0.17686 | 0.18314 | 0.18929 | 0.19532 | 0.20124
[62 empty] | 01_AUS | Cement production using CCS |  |  | 0 | 0 | 0 | 0 | 0 | 0 | 0 | 0 | 0 | 0 | 0 | 0 | 0 | 0 | 0 | 0 | 0 | 0 | 0 | 0 | 0 | 0 | 0 | 0.8125 | 2.4375 | 4.875 | 8.125 | 12.1875 | 17.0625 | 22.75 | 29.25 | 36.5625 | 44.6875 | 52.8125 | 60.9375 | 69.0625 | 77.1875 | 85.3125 | 93.4375 | 101.5625 | 109.6875 | 117.8125 | 125.9375 | 134.0625 | 142.1875 | 150.3125 | 158.4375 | 166.5625 | 174.6875 | 182.8125 | 190.9375 | 199.0625 | 207.1875 | 215.3125
[62 empty] | 01_AUS | Electricity for CCS operation |  |  | 0 | 0 | 0 | 0 | 0 | 0 | 0 | 0 | 0 | 0 | 0 | 0 | 0 | 0 | 0 | 0 | 0 | 0 | 0 | 0 | 0 | 0 | 0 | 0.00073125 | 0.0021938 | 0.0043875 | 0.0073125 | 0.010969 | 0.015356 | 0.020475 | 0.026325 | 0.032906 | 0.040219 | 0.047531 | 0.054844 | 0.062156 | 0.069469 | 0.076781 | 0.084094 | 0.091406 | 0.098719 | 0.10603 | 0.11334 | 0.12066 | 0.12797 | 0.13528 | 0.14259 | 0.14991 | 0.15722 | 0.16453 | 0.17184 | 0.17916 | 0.18647 | 0.19378
[62 empty] | 01_AUS | Electricity for cement includung CCS |  |  | 0 | 0 | 0 | 0 | 0 | 0 | 0 | 0 | 0 | 0 | 0 | 0 | 0 | 0 | 0 | 0 | 0 | 0 | 0 | 0 | 0 | 0 | 0 | 0.0017151 | 0.0051198 | 0.010189 | 0.016899 | 0.025225 | 0.035144 | 0.046631 | 0.059666 | 0.074224 | 0.090284 | 0.10619 | 0.12195 | 0.13755 | 0.15301 | 0.16832 | 0.18349 | 0.19852 | 0.21341 | 0.22816 | 0.24277 | 0.25725 | 0.27159 | 0.28581 | 0.29989 | 0.31385 | 0.32769 | 0.34139 | 0.35498 | 0.36844 | 0.38179 | 0.39502

## 13_PNG
Cement CCS addition and fuel switching calculation
[5 empty] | 13_PNG 2018 | value |  | CCS assumptions | value
[5 empty] | 0 | EnergyEff_improv |  | 91239.1325 | Coal tCO2/PJ
[5 empty] | 40 | plant life years |  | 52546.0973 | Gas tCO2/PJ
[5 empty] | 0 | existing thermal eff |  | 60189.166 | Oil tCO2/PJ
[5 empty] | 3.15 | new plant thermal eff |  | 4.1868e-05 | toe to PJ
[5 empty] | 2.9 | BAT thermal eff |  | 0.8 | CCS capture rate
[5 empty] | #DIV/0! | new to existing p.a. |  | 250 | kWh per tonne cement
[5 empty] | #DIV/0! | BAT to existing p.a. |  | 3.6e-09 | kWh to PJ
[5 empty] | #DIV/0! | cement to nmm |  | 0 | additional thermal
PASTE into OSeMOSYS input sheet
NON METALLIC MINERALS ENERGY CONSUMPTION, PETAJOULES, 2018 | [5 empty] | MATCH |  |  | EI | Energy intensity in years 2019 and on, assuming 2018 baseline and improvement shown in input cells above | [51 empty] | OSeMOSYS labels |  | Intentionally blank |  | Energy use
economy | fuel_code | short_fuel_code | item_code_new | 2017 | 2018 | economy | industry | total_production | energy_intensity_2018 | 2019 | 2020 | 2021 | 2022 | 2023 | 2024 | 2025 | 2026 | 2027 | 2028 | 2029 | 2030 | 2031 | 2032 | 2033 | 2034 | 2035 | 2036 | 2037 | 2038 | 2039 | 2040 | 2041 | 2042 | 2043 | 2044 | 2045 | 2046 | 2047 | 2048 | 2049 | 2050 | 2051 | 2052 | 2053 | 2054 | 2055 | 2056 | 2057 | 2058 | 2059 | 2060 | 2061 | 2062 | 2063 | 2064 | 2065 | 2066 | 2067 | 2068 | 2069 | 2070 | REGION | FUEL |  |  | 2017 | 2018 | 2019 | 2020 | 2021 | 2022 | 2023 | 2024 | 2025 | 2026 | 2027 | 2028 | 2029 | 2030 | 2031 | 2032 | 2033 | 2034 | 2035 | 2036 | 2037 | 2038 | 2039 | 2040 | 2041 | 2042 | 2043 | 2044 | 2045 | 2046 | 2047 | 2048 | 2049 | 2050 | 2051 | 2052 | 2053 | 2054 | 2055 | 2056 | 2057 | 2058 | 2059 | 2060 | 2061 | 2062 | 2063 | 2064 | 2065 | 2066 | 2067 | 2068 | 2069 | 2070
13_PNG | 1_x_coal_thermal | 1_x_coal_thermal | 14_4_nonmetallic_mineral_products | 0 | 0 | 193 | 6 | 0 | 0 | 0 | 0 | 0 | 0 | 0 | 0 | 0 | 0 | 0 | 0 | 0 | 0 | 0 | 0 | 0 | 0 | 0 | 0 | 0 | 0 | 0 | 0 | 0 | 0 | 0 | 0 | 0 | 0 | 0 | 0 | 0 | 0 | 0 | 0 | 0 | 0 | 0 | 0 | 0 | 0 | 0 | 0 | 0 | 0 | 0 | 0 | 0 | 0 | 0 | 0 | 0 | 0 | 13_PNG | d_ind_cem_1_x_coal_thermal |  |  | 0 | 0 | 0 | 0 | 0 | 0 | 0 | 0 | 0 | 0 | 0 | 0 | 0 | 0 | 0 | 0 | 0 | 0 | 0 | 0 | 0 | 0 | 0 | 0 | 0 | 0 | 0 | 0 | 0 | 0 | 0 | 0 | 0 | 0 | 0 | 0 | 0 | 0 | 0 | 0 | 0 | 0 | 0 | 0 | 0 | 0 | 0 | 0 | 0 | 0 | 0 | 0 | 0 | 0
13_PNG | 1_1_coking_coal | 1_1_coking_coal | 14_4_nonmetallic_mineral_products | 0 | 0 | 193 | 6 | 0 | 0 | 0 | 0 | 0 | 0 | 0 | 0 | 0 | 0 | 0 | 0 | 0 | 0 | 0 | 0 | 0 | 0 | 0 | 0 | 0 | 0 | 0 | 0 | 0 | 0 | 0 | 0 | 0 | 0 | 0 | 0 | 0 | 0 | 0 | 0 | 0 | 0 | 0 | 0 | 0 | 0 | 0 | 0 | 0 | 0 | 0 | 0 | 0 | 0 | 0 | 0 | 0 | 0 | 13_PNG | d_ind_cem_1_1_coking_coal |  |  | 0 | 0 | 0 | 0 | 0 | 0 | 0 | 0 | 0 | 0 | 0 | 0 | 0 | 0 | 0 | 0 | 0 | 0 | 0 | 0 | 0 | 0 | 0 | 0 | 0 | 0 | 0 | 0 | 0 | 0 | 0 | 0 | 0 | 0 | 0 | 0 | 0 | 0 | 0 | 0 | 0 | 0 | 0 | 0 | 0 | 0 | 0 | 0 | 0 | 0 | 0 | 0 | 0 | 0
13_PNG | 1_5_lignite | 1_5_lignite | 14_4_nonmetallic_mineral_products | 0 | 0 | 193 | 6 | 0 | 0 | 0 | 0 | 0 | 0 | 0 | 0 | 0 | 0 | 0 | 0 | 0 | 0 | 0 | 0 | 0 | 0 | 0 | 0 | 0 | 0 | 0 | 0 | 0 | 0 | 0 | 0 | 0 | 0 | 0 | 0 | 0 | 0 | 0 | 0 | 0 | 0 | 0 | 0 | 0 | 0 | 0 | 0 | 0 | 0 | 0 | 0 | 0 | 0 | 0 | 0 | 0 | 0 | 13_PNG | d_ind_cem_1_5_lignite |  |  | 0 | 0 | 0 | 0 | 0 | 0 | 0 | 0 | 0 | 0 | 0 | 0 | 0 | 0 | 0 | 0 | 0 | 0 | 0 | 0 | 0 | 0 | 0 | 0 | 0 | 0 | 0 | 0 | 0 | 0 | 0 | 0 | 0 | 0 | 0 | 0 | 0 | 0 | 0 | 0 | 0 | 0 | 0 | 0 | 0 | 0 | 0 | 0 | 0 | 0 | 0 | 0 | 0 | 0
13_PNG | 2_coal_products | 2_coal_products | 14_4_nonmetallic_mineral_products | 0 | 0 | 193 | 6 | 0 | 0 | 0 | 0 | 0 | 0 | 0 | 0 | 0 | 0 | 0 | 0 | 0 | 0 | 0 | 0 | 0 | 0 | 0 | 0 | 0 | 0 | 0 | 0 | 0 | 0 | 0 | 0 | 0 | 0 | 0 | 0 | 0 | 0 | 0 | 0 | 0 | 0 | 0 | 0 | 0 | 0 | 0 | 0 | 0 | 0 | 0 | 0 | 0 | 0 | 0 | 0 | 0 | 0 | 13_PNG | d_ind_cem_2_coal_products |  |  | 0 | 0 | 0 | 0 | 0 | 0 | 0 | 0 | 0 | 0 | 0 | 0 | 0 | 0 | 0 | 0 | 0 | 0 | 0 | 0 | 0 | 0 | 0 | 0 | 0 | 0 | 0 | 0 | 0 | 0 | 0 | 0 | 0 | 0 | 0 | 0 | 0 | 0 | 0 | 0 | 0 | 0 | 0 | 0 | 0 | 0 | 0 | 0 | 0 | 0 | 0 | 0 | 0 | 0
13_PNG | 6_1_crude_oil | 6_1_crude_oil | 14_4_nonmetallic_mineral_products | 0 | 0 | 193 | 6 | 0 | 0 | 0 | 0 | 0 | 0 | 0 | 0 | 0 | 0 | 0 | 0 | 0 | 0 | 0 | 0 | 0 | 0 | 0 | 0 | 0 | 0 | 0 | 0 | 0 | 0 | 0 | 0 | 0 | 0 | 0 | 0 | 0 | 0 | 0 | 0 | 0 | 0 | 0 | 0 | 0 | 0 | 0 | 0 | 0 | 0 | 0 | 0 | 0 | 0 | 0 | 0 | 0 | 0 | 13_PNG | d_ind_cem_6_1_crude_oil |  |  | 0 | 0 | 0 | 0 | 0 | 0 | 0 | 0 | 0 | 0 | 0 | 0 | 0 | 0 | 0 | 0 | 0 | 0 | 0 | 0 | 0 | 0 | 0 | 0 | 0 | 0 | 0 | 0 | 0 | 0 | 0 | 0 | 0 | 0 | 0 | 0 | 0 | 0 | 0 | 0 | 0 | 0 | 0 | 0 | 0 | 0 | 0 | 0 | 0 | 0 | 0 | 0 | 0 | 0
13_PNG | 6_x_ngls | 6_x_ngls | 14_4_nonmetallic_mineral_products | 0 | 0 | 193 | 6 | 0 | 0 | 0 | 0 | 0 | 0 | 0 | 0 | 0 | 0 | 0 | 0 | 0 | 0 | 0 | 0 | 0 | 0 | 0 | 0 | 0 | 0 | 0 | 0 | 0 | 0 | 0 | 0 | 0 | 0 | 0 | 0 | 0 | 0 | 0 | 0 | 0 | 0 | 0 | 0 | 0 | 0 | 0 | 0 | 0 | 0 | 0 | 0 | 0 | 0 | 0 | 0 | 0 | 0 | 13_PNG | d_ind_cem_6_x_ngls |  |  | 0 | 0 | 0 | 0 | 0 | 0 | 0 | 0 | 0 | 0 | 0 | 0 | 0 | 0 | 0 | 0 | 0 | 0 | 0 | 0 | 0 | 0 | 0 | 0 | 0 | 0 | 0 | 0 | 0 | 0 | 0 | 0 | 0 | 0 | 0 | 0 | 0 | 0 | 0 | 0 | 0 | 0 | 0 | 0 | 0 | 0 | 0 | 0 | 0 | 0 | 0 | 0 | 0 | 0
13_PNG | 7_1_motor_gasoline | 7_1_mo_gasoline | 14_4_nonmetallic_mineral_products | 0 | 0 | 193 | 6 | 0 | 0 | 0 | 0 | 0 | 0 | 0 | 0 | 0 | 0 | 0 | 0 | 0 | 0 | 0 | 0 | 0 | 0 | 0 | 0 | 0 | 0 | 0 | 0 | 0 | 0 | 0 | 0 | 0 | 0 | 0 | 0 | 0 | 0 | 0 | 0 | 0 | 0 | 0 | 0 | 0 | 0 | 0 | 0 | 0 | 0 | 0 | 0 | 0 | 0 | 0 | 0 | 0 | 0 | 13_PNG | d_ind_cem_7_1_mo_gasoline |  |  | 0 | 0 | 0 | 0 | 0 | 0 | 0 | 0 | 0 | 0 | 0 | 0 | 0 | 0 | 0 | 0 | 0 | 0 | 0 | 0 | 0 | 0 | 0 | 0 | 0 | 0 | 0 | 0 | 0 | 0 | 0 | 0 | 0 | 0 | 0 | 0 | 0 | 0 | 0 | 0 | 0 | 0 | 0 | 0 | 0 | 0 | 0 | 0 | 0 | 0 | 0 | 0 | 0 | 0
13_PNG | 7_2_aviation_gasoline | 7_2_avi_gasoline | 14_4_nonmetallic_mineral_products | 0 | 0 | 193 | 6 | 0 | 0 | 0 | 0 | 0 | 0 | 0 | 0 | 0 | 0 | 0 | 0 | 0 | 0 | 0 | 0 | 0 | 0 | 0 | 0 | 0 | 0 | 0 | 0 | 0 | 0 | 0 | 0 | 0 | 0 | 0 | 0 | 0 | 0 | 0 | 0 | 0 | 0 | 0 | 0 | 0 | 0 | 0 | 0 | 0 | 0 | 0 | 0 | 0 | 0 | 0 | 0 | 0 | 0 | 13_PNG | d_ind_cem_7_2_avi_gasoline |  |  | 0 | 0 | 0 | 0 | 0 | 0 | 0 | 0 | 0 | 0 | 0 | 0 | 0 | 0 | 0 | 0 | 0 | 0 | 0 | 0 | 0 | 0 | 0 | 0 | 0 | 0 | 0 | 0 | 0 | 0 | 0 | 0 | 0 | 0 | 0 | 0 | 0 | 0 | 0 | 0 | 0 | 0 | 0 | 0 | 0 | 0 | 0 | 0 | 0 | 0 | 0 | 0 | 0 | 0
13_PNG | 7_3_naphtha | 7_3_naphtha | 14_4_nonmetallic_mineral_products | 0 | 0 | 193 | 6 | 0 | 0 | 0 | 0 | 0 | 0 | 0 | 0 | 0 | 0 | 0 | 0 | 0 | 0 | 0 | 0 | 0 | 0 | 0 | 0 | 0 | 0 | 0 | 0 | 0 | 0 | 0 | 0 | 0 | 0 | 0 | 0 | 0 | 0 | 0 | 0 | 0 | 0 | 0 | 0 | 0 | 0 | 0 | 0 | 0 | 0 | 0 | 0 | 0 | 0 | 0 | 0 | 0 | 0 | 13_PNG | d_ind_cem_7_3_naphtha |  |  | 0 | 0 | 0 | 0 | 0 | 0 | 0 | 0 | 0 | 0 | 0 | 0 | 0 | 0 | 0 | 0 | 0 | 0 | 0 | 0 | 0 | 0 | 0 | 0 | 0 | 0 | 0 | 0 | 0 | 0 | 0 | 0 | 0 | 0 | 0 | 0 | 0 | 0 | 0 | 0 | 0 | 0 | 0 | 0 | 0 | 0 | 0 | 0 | 0 | 0 | 0 | 0 | 0 | 0
13_PNG | 7_x_jet_fuel | 7_x_jet_fuel | 14_4_nonmetallic_mineral_products | 0 | 0 | 193 | 6 | 0 | 0 | 0 | 0 | 0 | 0 | 0 | 0 | 0 | 0 | 0 | 0 | 0 | 0 | 0 | 0 | 0 | 0 | 0 | 0 | 0 | 0 | 0 | 0 | 0 | 0 | 0 | 0 | 0 | 0 | 0 | 0 | 0 | 0 | 0 | 0 | 0 | 0 | 0 | 0 | 0 | 0 | 0 | 0 | 0 | 0 | 0 | 0 | 0 | 0 | 0 | 0 | 0 | 0 | 13_PNG | d_ind_cem_7_x_jet_fuel |  |  | 0 | 0 | 0 | 0 | 0 | 0 | 0 | 0 | 0 | 0 | 0 | 0 | 0 | 0 | 0 | 0 | 0 | 0 | 0 | 0 | 0 | 0 | 0 | 0 | 0 | 0 | 0 | 0 | 0 | 0 | 0 | 0 | 0 | 0 | 0 | 0 | 0 | 0 | 0 | 0 | 0 | 0 | 0 | 0 | 0 | 0 | 0 | 0 | 0 | 0 | 0 | 0 | 0 | 0
13_PNG | 7_6_kerosene | 7_6_kerosene | 14_4_nonmetallic_mineral_products | 0 | 0 | 193 | 6 | 0 | 0 | 0 | 0 | 0 | 0 | 0 | 0 | 0 | 0 | 0 | 0 | 0 | 0 | 0 | 0 | 0 | 0 | 0 | 0 | 0 | 0 | 0 | 0 | 0 | 0 | 0 | 0 | 0 | 0 | 0 | 0 | 0 | 0 | 0 | 0 | 0 | 0 | 0 | 0 | 0 | 0 | 0 | 0 | 0 | 0 | 0 | 0 | 0 | 0 | 0 | 0 | 0 | 0 | 13_PNG | d_ind_cem_7_6_kerosene |  |  | 0 | 0 | 0 | 0 | 0 | 0 | 0 | 0 | 0 | 0 | 0 | 0 | 0 | 0 | 0 | 0 | 0 | 0 | 0 | 0 | 0 | 0 | 0 | 0 | 0 | 0 | 0 | 0 | 0 | 0 | 0 | 0 | 0 | 0 | 0 | 0 | 0 | 0 | 0 | 0 | 0 | 0 | 0 | 0 | 0 | 0 | 0 | 0 | 0 | 0 | 0 | 0 | 0 | 0
13_PNG | 7_7_gas_diesel_oil | 7_7_gas_diesel_oil | 14_4_nonmetallic_mineral_products | 0 | 0 | 193 | 6 | 0 | 0 | 0 | 0 | 0 | 0 | 0 | 0 | 0 | 0 | 0 | 0 | 0 | 0 | 0 | 0 | 0 | 0 | 0 | 0 | 0 | 0 | 0 | 0 | 0 | 0 | 0 | 0 | 0 | 0 | 0 | 0 | 0 | 0 | 0 | 0 | 0 | 0 | 0 | 0 | 0 | 0 | 0 | 0 | 0 | 0 | 0 | 0 | 0 | 0 | 0 | 0 | 0 | 0 | 13_PNG | d_ind_cem_7_7_gas_diesel_oil |  |  | 0 | 0 | 0 | 0 | 0 | 0 | 0 | 0 | 0 | 0 | 0 | 0 | 0 | 0 | 0 | 0 | 0 | 0 | 0 | 0 | 0 | 0 | 0 | 0 | 0 | 0 | 0 | 0 | 0 | 0 | 0 | 0 | 0 | 0 | 0 | 0 | 0 | 0 | 0 | 0 | 0 | 0 | 0 | 0 | 0 | 0 | 0 | 0 | 0 | 0 | 0 | 0 | 0 | 0
13_PNG | 7_8_fuel_oil | 7_8_fuel_oil | 14_4_nonmetallic_mineral_products | 0 | 0 | 193 | 6 | 0 | 0 | 0 | 0 | 0 | 0 | 0 | 0 | 0 | 0 | 0 | 0 | 0 | 0 | 0 | 0 | 0 | 0 | 0 | 0 | 0 | 0 | 0 | 0 | 0 | 0 | 0 | 0 | 0 | 0 | 0 | 0 | 0 | 0 | 0 | 0 | 0 | 0 | 0 | 0 | 0 | 0 | 0 | 0 | 0 | 0 | 0 | 0 | 0 | 0 | 0 | 0 | 0 | 0 | 13_PNG | d_ind_cem_7_8_fuel_oil |  |  | 0 | 0 | 0 | 0 | 0 | 0 | 0 | 0 | 0 | 0 | 0 | 0 | 0 | 0 | 0 | 0 | 0 | 0 | 0 | 0 | 0 | 0 | 0 | 0 | 0 | 0 | 0 | 0 | 0 | 0 | 0 | 0 | 0 | 0 | 0 | 0 | 0 | 0 | 0 | 0 | 0 | 0 | 0 | 0 | 0 | 0 | 0 | 0 | 0 | 0 | 0 | 0 | 0 | 0
13_PNG | 7_9_lpg | 7_9_lpg | 14_4_nonmetallic_mineral_products | 0 | 0 | 193 | 6 | 0 | 0 | 0 | 0 | 0 | 0 | 0 | 0 | 0 | 0 | 0 | 0 | 0 | 0 | 0 | 0 | 0 | 0 | 0 | 0 | 0 | 0 | 0 | 0 | 0 | 0 | 0 | 0 | 0 | 0 | 0 | 0 | 0 | 0 | 0 | 0 | 0 | 0 | 0 | 0 | 0 | 0 | 0 | 0 | 0 | 0 | 0 | 0 | 0 | 0 | 0 | 0 | 0 | 0 | 13_PNG | d_ind_cem_7_9_lpg |  |  | 0 | 0 | 0 | 0 | 0 | 0 | 0 | 0 | 0 | 0 | 0 | 0 | 0 | 0 | 0 | 0 | 0 | 0 | 0 | 0 | 0 | 0 | 0 | 0 | 0 | 0 | 0 | 0 | 0 | 0 | 0 | 0 | 0 | 0 | 0 | 0 | 0 | 0 | 0 | 0 | 0 | 0 | 0 | 0 | 0 | 0 | 0 | 0 | 0 | 0 | 0 | 0 | 0 | 0
13_PNG | 7_10_refinery_gas_not_liquefied | 7_10_refi_gas_notliq | 14_4_nonmetallic_mineral_products | 0 | 0 | 193 | 6 | 0 | 0 | 0 | 0 | 0 | 0 | 0 | 0 | 0 | 0 | 0 | 0 | 0 | 0 | 0 | 0 | 0 | 0 | 0 | 0 | 0 | 0 | 0 | 0 | 0 | 0 | 0 | 0 | 0 | 0 | 0 | 0 | 0 | 0 | 0 | 0 | 0 | 0 | 0 | 0 | 0 | 0 | 0 | 0 | 0 | 0 | 0 | 0 | 0 | 0 | 0 | 0 | 0 | 0 | 13_PNG | d_ind_cem_7_10_refi_gas_notliq |  |  | 0 | 0 | 0 | 0 | 0 | 0 | 0 | 0 | 0 | 0 | 0 | 0 | 0 | 0 | 0 | 0 | 0 | 0 | 0 | 0 | 0 | 0 | 0 | 0 | 0 | 0 | 0 | 0 | 0 | 0 | 0 | 0 | 0 | 0 | 0 | 0 | 0 | 0 | 0 | 0 | 0 | 0 | 0 | 0 | 0 | 0 | 0 | 0 | 0 | 0 | 0 | 0 | 0 | 0
13_PNG | 7_11_ethane | 7_11_ethane | 14_4_nonmetallic_mineral_products | 0 | 0 | 193 | 6 | 0 | 0 | 0 | 0 | 0 | 0 | 0 | 0 | 0 | 0 | 0 | 0 | 0 | 0 | 0 | 0 | 0 | 0 | 0 | 0 | 0 | 0 | 0 | 0 | 0 | 0 | 0 | 0 | 0 | 0 | 0 | 0 | 0 | 0 | 0 | 0 | 0 | 0 | 0 | 0 | 0 | 0 | 0 | 0 | 0 | 0 | 0 | 0 | 0 | 0 | 0 | 0 | 0 | 0 | 13_PNG | d_ind_cem_7_11_ethane |  |  | 0 | 0 | 0 | 0 | 0 | 0 | 0 | 0 | 0 | 0 | 0 | 0 | 0 | 0 | 0 | 0 | 0 | 0 | 0 | 0 | 0 | 0 | 0 | 0 | 0 | 0 | 0 | 0 | 0 | 0 | 0 | 0 | 0 | 0 | 0 | 0 | 0 | 0 | 0 | 0 | 0 | 0 | 0 | 0 | 0 | 0 | 0 | 0 | 0 | 0 | 0 | 0 | 0 | 0
13_PNG | 7_x_other_petroleum_products | 7_x_other_petrol_prod | 14_4_nonmetallic_mineral_products | 0 | 0 | 193 | 6 | 0 | 0 | 0 | 0 | 0 | 0 | 0 | 0 | 0 | 0 | 0 | 0 | 0 | 0 | 0 | 0 | 0 | 0 | 0 | 0 | 0 | 0 | 0 | 0 | 0 | 0 | 0 | 0 | 0 | 0 | 0 | 0 | 0 | 0 | 0 | 0 | 0 | 0 | 0 | 0 | 0 | 0 | 0 | 0 | 0 | 0 | 0 | 0 | 0 | 0 | 0 | 0 | 0 | 0 | 13_PNG | d_ind_cem_7_x_other_petrol_prod |  |  | 0 | 0 | 0 | 0 | 0 | 0 | 0 | 0 | 0 | 0 | 0 | 0 | 0 | 0 | 0 | 0 | 0 | 0 | 0 | 0 | 0 | 0 | 0 | 0 | 0 | 0 | 0 | 0 | 0 | 0 | 0 | 0 | 0 | 0 | 0 | 0 | 0 | 0 | 0 | 0 | 0 | 0 | 0 | 0 | 0 | 0 | 0 | 0 | 0 | 0 | 0 | 0 | 0 | 0
13_PNG | 8_1_natural_gas | 8_1_natural_gas | 14_4_nonmetallic_mineral_products | 0 | 0 | 193 | 6 | 0 | 0 | 0 | 0 | 0 | 0 | 0 | 0 | 0 | 0 | 0 | 0 | 0 | 0 | 0 | 0 | 0 | 0 | 0 | 0 | 0 | 0 | 0 | 0 | 0 | 0 | 0 | 0 | 0 | 0 | 0 | 0 | 0 | 0 | 0 | 0 | 0 | 0 | 0 | 0 | 0 | 0 | 0 | 0 | 0 | 0 | 0 | 0 | 0 | 0 | 0 | 0 | 0 | 0 | 13_PNG | d_ind_cem_8_1_natural_gas |  |  | 0 | 0 | 0 | 0 | 0 | 0 | 0 | 0 | 0 | 0 | 0 | 0 | 0 | 0 | 0 | 0 | 0 | 0 | 0 | 0 | 0 | 0 | 0 | 0 | 0 | 0 | 0 | 0 | 0 | 0 | 0 | 0 | 0 | 0 | 0 | 0 | 0 | 0 | 0 | 0 | 0 | 0 | 0 | 0 | 0 | 0 | 0 | 0 | 0 | 0 | 0 | 0 | 0 | 0
13_PNG | 15_1_fuelwood_and_woodwaste | 15_1_fwood_wwaste | 14_4_nonmetallic_mineral_products | 0 | 0 | 193 | 6 | 0 | 0 | 0 | 0 | 0 | 0 | 0 | 0 | 0 | 0 | 0 | 0 | 0 | 0 | 0 | 0 | 0 | 0 | 0 | 0 | 0 | 0 | 0 | 0 | 0 | 0 | 0 | 0 | 0 | 0 | 0 | 0 | 0 | 0 | 0 | 0 | 0 | 0 | 0 | 0 | 0 | 0 | 0 | 0 | 0 | 0 | 0 | 0 | 0 | 0 | 0 | 0 | 0 | 0 | 13_PNG | d_ind_cem_15_1_fwood_wwaste |  |  | 0 | 0 | 0 | 0 | 0 | 0 | 0 | 0 | 0 | 0 | 0 | 0 | 0 | 0 | 0 | 0 | 0 | 0 | 0 | 0 | 0 | 0 | 0 | 0 | 0 | 0 | 0 | 0 | 0 | 0 | 0 | 0 | 0 | 0 | 0 | 0 | 0 | 0 | 0 | 0 | 0 | 0 | 0 | 0 | 0 | 0 | 0 | 0 | 0 | 0 | 0 | 0 | 0 | 0
13_PNG | 15_2_bagasse | 15_2_bagasse | 14_4_nonmetallic_mineral_products | 0 | 0 | 193 | 6 | 0 | 0 | 0 | 0 | 0 | 0 | 0 | 0 | 0 | 0 | 0 | 0 | 0 | 0 | 0 | 0 | 0 | 0 | 0 | 0 | 0 | 0 | 0 | 0 | 0 | 0 | 0 | 0 | 0 | 0 | 0 | 0 | 0 | 0 | 0 | 0 | 0 | 0 | 0 | 0 | 0 | 0 | 0 | 0 | 0 | 0 | 0 | 0 | 0 | 0 | 0 | 0 | 0 | 0 | 13_PNG | d_ind_cem_15_2_bagasse |  |  | 0 | 0 | 0 | 0 | 0 | 0 | 0 | 0 | 0 | 0 | 0 | 0 | 0 | 0 | 0 | 0 | 0 | 0 | 0 | 0 | 0 | 0 | 0 | 0 | 0 | 0 | 0 | 0 | 0 | 0 | 0 | 0 | 0 | 0 | 0 | 0 | 0 | 0 | 0 | 0 | 0 | 0 | 0 | 0 | 0 | 0 | 0 | 0 | 0 | 0 | 0 | 0 | 0 | 0
13_PNG | 15_3_charcoal | 15_3_charcoal | 14_4_nonmetallic_mineral_products | 0 | 0 | 193 | 6 | 0 | 0 | 0 | 0 | 0 | 0 | 0 | 0 | 0 | 0 | 0 | 0 | 0 | 0 | 0 | 0 | 0 | 0 | 0 | 0 | 0 | 0 | 0 | 0 | 0 | 0 | 0 | 0 | 0 | 0 | 0 | 0 | 0 | 0 | 0 | 0 | 0 | 0 | 0 | 0 | 0 | 0 | 0 | 0 | 0 | 0 | 0 | 0 | 0 | 0 | 0 | 0 | 0 | 0 | 13_PNG | d_ind_cem_15_3_charcoal |  |  | 0 | 0 | 0 | 0 | 0 | 0 | 0 | 0 | 0 | 0 | 0 | 0 | 0 | 0 | 0 | 0 | 0 | 0 | 0 | 0 | 0 | 0 | 0 | 0 | 0 | 0 | 0 | 0 | 0 | 0 | 0 | 0 | 0 | 0 | 0 | 0 | 0 | 0 | 0 | 0 | 0 | 0 | 0 | 0 | 0 | 0 | 0 | 0 | 0 | 0 | 0 | 0 | 0 | 0
13_PNG | 15_4_black_liquor | 15_4_black_liquor | 14_4_nonmetallic_mineral_products | 0 | 0 | 193 | 6 | 0 | 0 | 0 | 0 | 0 | 0 | 0 | 0 | 0 | 0 | 0 | 0 | 0 | 0 | 0 | 0 | 0 | 0 | 0 | 0 | 0 | 0 | 0 | 0 | 0 | 0 | 0 | 0 | 0 | 0 | 0 | 0 | 0 | 0 | 0 | 0 | 0 | 0 | 0 | 0 | 0 | 0 | 0 | 0 | 0 | 0 | 0 | 0 | 0 | 0 | 0 | 0 | 0 | 0 | 13_PNG | d_ind_cem_15_4_black_liquor |  |  | 0 | 0 | 0 | 0 | 0 | 0 | 0 | 0 | 0 | 0 | 0 | 0 | 0 | 0 | 0 | 0 | 0 | 0 | 0 | 0 | 0 | 0 | 0 | 0 | 0 | 0 | 0 | 0 | 0 | 0 | 0 | 0 | 0 | 0 | 0 | 0 | 0 | 0 | 0 | 0 | 0 | 0 | 0 | 0 | 0 | 0 | 0 | 0 | 0 | 0 | 0 | 0 | 0 | 0
13_PNG | 15_5_other_biomass | 15_5_other_biomass | 14_4_nonmetallic_mineral_products | 0 | 0 | 193 | 6 | 0 | 0 | 0 | 0 | 0 | 0 | 0 | 0 | 0 | 0 | 0 | 0 | 0 | 0 | 0 | 0 | 0 | 0 | 0 | 0 | 0 | 0 | 0 | 0 | 0 | 0 | 0 | 0 | 0 | 0 | 0 | 0 | 0 | 0 | 0 | 0 | 0 | 0 | 0 | 0 | 0 | 0 | 0 | 0 | 0 | 0 | 0 | 0 | 0 | 0 | 0 | 0 | 0 | 0 | 13_PNG | d_ind_cem_15_5_other_biomass |  |  | 0 | 0 | 0 | 0 | 0 | 0 | 0 | 0 | 0 | 0 | 0 | 0 | 0 | 0 | 0 | 0 | 0 | 0 | 0 | 0 | 0 | 0 | 0 | 0 | 0 | 0 | 0 | 0 | 0 | 0 | 0 | 0 | 0 | 0 | 0 | 0 | 0 | 0 | 0 | 0 | 0 | 0 | 0 | 0 | 0 | 0 | 0 | 0 | 0 | 0 | 0 | 0 | 0 | 0
13_PNG | 16_1_biogas | 16_1_biogas | 14_4_nonmetallic_mineral_products | 0 | 0 | 193 | 6 | 0 | 0 | 0 | 0 | 0 | 0 | 0 | 0 | 0 | 0 | 0 | 0 | 0 | 0 | 0 | 0 | 0 | 0 | 0 | 0 | 0 | 0 | 0 | 0 | 0 | 0 | 0 | 0 | 0 | 0 | 0 | 0 | 0 | 0 | 0 | 0 | 0 | 0 | 0 | 0 | 0 | 0 | 0 | 0 | 0 | 0 | 0 | 0 | 0 | 0 | 0 | 0 | 0 | 0 | 13_PNG | d_ind_cem_16_1_biogas |  |  | 0 | 0 | 0 | 0 | 0 | 0 | 0 | 0 | 0 | 0 | 0 | 0 | 0 | 0 | 0 | 0 | 0 | 0 | 0 | 0 | 0 | 0 | 0 | 0 | 0 | 0 | 0 | 0 | 0 | 0 | 0 | 0 | 0 | 0 | 0 | 0 | 0 | 0 | 0 | 0 | 0 | 0 | 0 | 0 | 0 | 0 | 0 | 0 | 0 | 0 | 0 | 0 | 0 | 0
13_PNG | 16_2_industrial_waste | 16_2_industrial_waste | 14_4_nonmetallic_mineral_products | 0 | 0 | 193 | 6 | 0 | 0 | 0 | 0 | 0 | 0 | 0 | 0 | 0 | 0 | 0 | 0 | 0 | 0 | 0 | 0 | 0 | 0 | 0 | 0 | 0 | 0 | 0 | 0 | 0 | 0 | 0 | 0 | 0 | 0 | 0 | 0 | 0 | 0 | 0 | 0 | 0 | 0 | 0 | 0 | 0 | 0 | 0 | 0 | 0 | 0 | 0 | 0 | 0 | 0 | 0 | 0 | 0 | 0 | 13_PNG | d_ind_cem_16_2_industrial_waste |  |  | 0 | 0 | 0 | 0 | 0 | 0 | 0 | 0 | 0 | 0 | 0 | 0 | 0 | 0 | 0 | 0 | 0 | 0 | 0 | 0 | 0 | 0 | 0 | 0 | 0 | 0 | 0 | 0 | 0 | 0 | 0 | 0 | 0 | 0 | 0 | 0 | 0 | 0 | 0 | 0 | 0 | 0 | 0 | 0 | 0 | 0 | 0 | 0 | 0 | 0 | 0 | 0 | 0 | 0
13_PNG | 16_3_municipal_solid_waste_renewable | 16_3_msw_ren | 14_4_nonmetallic_mineral_products | 0 | 0 | 193 | 6 | 0 | 0 | 0 | 0 | 0 | 0 | 0 | 0 | 0 | 0 | 0 | 0 | 0 | 0 | 0 | 0 | 0 | 0 | 0 | 0 | 0 | 0 | 0 | 0 | 0 | 0 | 0 | 0 | 0 | 0 | 0 | 0 | 0 | 0 | 0 | 0 | 0 | 0 | 0 | 0 | 0 | 0 | 0 | 0 | 0 | 0 | 0 | 0 | 0 | 0 | 0 | 0 | 0 | 0 | 13_PNG | d_ind_cem_16_3_msw_ren |  |  | 0 | 0 | 0 | 0 | 0 | 0 | 0 | 0 | 0 | 0 | 0 | 0 | 0 | 0 | 0 | 0 | 0 | 0 | 0 | 0 | 0 | 0 | 0 | 0 | 0 | 0 | 0 | 0 | 0 | 0 | 0 | 0 | 0 | 0 | 0 | 0 | 0 | 0 | 0 | 0 | 0 | 0 | 0 | 0 | 0 | 0 | 0 | 0 | 0 | 0 | 0 | 0 | 0 | 0
13_PNG | 16_4_municipal_solid_waste_nonrenewable | 16_4_msw_nonr | 14_4_nonmetallic_mineral_products | 0 | 0 | 193 | 6 | 0 | 0 | 0 | 0 | 0 | 0 | 0 | 0 | 0 | 0 | 0 | 0 | 0 | 0 | 0 | 0 | 0 | 0 | 0 | 0 | 0 | 0 | 0 | 0 | 0 | 0 | 0 | 0 | 0 | 0 | 0 | 0 | 0 | 0 | 0 | 0 | 0 | 0 | 0 | 0 | 0 | 0 | 0 | 0 | 0 | 0 | 0 | 0 | 0 | 0 | 0 | 0 | 0 | 0 | 13_PNG | d_ind_cem_16_4_msw_nonr |  |  | 0 | 0 | 0 | 0 | 0 | 0 | 0 | 0 | 0 | 0 | 0 | 0 | 0 | 0 | 0 | 0 | 0 | 0 | 0 | 0 | 0 | 0 | 0 | 0 | 0 | 0 | 0 | 0 | 0 | 0 | 0 | 0 | 0 | 0 | 0 | 0 | 0 | 0 | 0 | 0 | 0 | 0 | 0 | 0 | 0 | 0 | 0 | 0 | 0 | 0 | 0 | 0 | 0 | 0
13_PNG | 16_5_biogasoline | 16_5_biogasoline | 14_4_nonmetallic_mineral_products | 0 | 0 | 193 | 6 | 0 | 0 | 0 | 0 | 0 | 0 | 0 | 0 | 0 | 0 | 0 | 0 | 0 | 0 | 0 | 0 | 0 | 0 | 0 | 0 | 0 | 0 | 0 | 0 | 0 | 0 | 0 | 0 | 0 | 0 | 0 | 0 | 0 | 0 | 0 | 0 | 0 | 0 | 0 | 0 | 0 | 0 | 0 | 0 | 0 | 0 | 0 | 0 | 0 | 0 | 0 | 0 | 0 | 0 | 13_PNG | d_ind_cem_16_5_biogasoline |  |  | 0 | 0 | 0 | 0 | 0 | 0 | 0 | 0 | 0 | 0 | 0 | 0 | 0 | 0 | 0 | 0 | 0 | 0 | 0 | 0 | 0 | 0 | 0 | 0 | 0 | 0 | 0 | 0 | 0 | 0 | 0 | 0 | 0 | 0 | 0 | 0 | 0 | 0 | 0 | 0 | 0 | 0 | 0 | 0 | 0 | 0 | 0 | 0 | 0 | 0 | 0 | 0 | 0 | 0
13_PNG | 16_6_biodiesel | 16_6_biodiesel | 14_4_nonmetallic_mineral_products | 0 | 0 | 193 | 6 | 0 | 0 | 0 | 0 | 0 | 0 | 0 | 0 | 0 | 0 | 0 | 0 | 0 | 0 | 0 | 0 | 0 | 0 | 0 | 0 | 0 | 0 | 0 | 0 | 0 | 0 | 0 | 0 | 0 | 0 | 0 | 0 | 0 | 0 | 0 | 0 | 0 | 0 | 0 | 0 | 0 | 0 | 0 | 0 | 0 | 0 | 0 | 0 | 0 | 0 | 0 | 0 | 0 | 0 | 13_PNG | d_ind_cem_16_6_biodiesel |  |  | 0 | 0 | 0 | 0 | 0 | 0 | 0 | 0 | 0 | 0 | 0 | 0 | 0 | 0 | 0 | 0 | 0 | 0 | 0 | 0 | 0 | 0 | 0 | 0 | 0 | 0 | 0 | 0 | 0 | 0 | 0 | 0 | 0 | 0 | 0 | 0 | 0 | 0 | 0 | 0 | 0 | 0 | 0 | 0 | 0 | 0 | 0 | 0 | 0 | 0 | 0 | 0 | 0 | 0
13_PNG | 16_8_other_liquid_biofuels | 16_8_oth_liquid_biofuel | 14_4_nonmetallic_mineral_products | 0 | 0 | 193 | 6 | 0 | 0 | 0 | 0 | 0 | 0 | 0 | 0 | 0 | 0 | 0 | 0 | 0 | 0 | 0 | 0 | 0 | 0 | 0 | 0 | 0 | 0 | 0 | 0 | 0 | 0 | 0 | 0 | 0 | 0 | 0 | 0 | 0 | 0 | 0 | 0 | 0 | 0 | 0 | 0 | 0 | 0 | 0 | 0 | 0 | 0 | 0 | 0 | 0 | 0 | 0 | 0 | 0 | 0 | 13_PNG | d_ind_cem_16_8_oth_liquid_biofuel |  |  | 0 | 0 | 0 | 0 | 0 | 0 | 0 | 0 | 0 | 0 | 0 | 0 | 0 | 0 | 0 | 0 | 0 | 0 | 0 | 0 | 0 | 0 | 0 | 0 | 0 | 0 | 0 | 0 | 0 | 0 | 0 | 0 | 0 | 0 | 0 | 0 | 0 | 0 | 0 | 0 | 0 | 0 | 0 | 0 | 0 | 0 | 0 | 0 | 0 | 0 | 0 | 0 | 0 | 0
13_PNG | 17_electricity | 17_electricity | 14_4_nonmetallic_mineral_products | 0 | 0 | 193 | 6 | 0 | 0 | 0 | 0 | 0 | 0 | 0 | 0 | 0 | 0 | 0 | 0 | 0 | 0 | 0 | 0 | 0 | 0 | 0 | 0 | 0 | 0 | 0 | 0 | 0 | 0 | 0 | 0 | 0 | 0 | 0 | 0 | 0 | 0 | 0 | 0 | 0 | 0 | 0 | 0 | 0 | 0 | 0 | 0 | 0 | 0 | 0 | 0 | 0 | 0 | 0 | 0 | 0 | 0 | 13_PNG | d_ind_cem_17_electricity |  |  | 0 | 0 | 0 | 0 | 0 | 0 | 0 | 0 | 0 | 0 | 0 | 0 | 0 | 0 | 0 | 0 | 0 | 0 | 0 | 0 | 0 | 0 | 0 | 0 | 0 | 0 | 0 | 0 | 0 | 0 | 0 | 0 | 0 | 0 | 0 | 0 | 0 | 0 | 0 | 0 | 0 | 0 | 0 | 0 | 0 | 0 | 0 | 0 | 0 | 0 | 0 | 0 | 0 | 0
13_PNG | 18_heat | 18_heat | 14_4_nonmetallic_mineral_products | 0 | 0 | 193 | 6 | 0 | 0 | 0 | 0 | 0 | 0 | 0 | 0 | 0 | 0 | 0 | 0 | 0 | 0 | 0 | 0 | 0 | 0 | 0 | 0 | 0 | 0 | 0 | 0 | 0 | 0 | 0 | 0 | 0 | 0 | 0 | 0 | 0 | 0 | 0 | 0 | 0 | 0 | 0 | 0 | 0 | 0 | 0 | 0 | 0 | 0 | 0 | 0 | 0 | 0 | 0 | 0 | 0 | 0 | 13_PNG | d_ind_cem_18_heat |  |  | 0 | 0 | 0 | 0 | 0 | 0 | 0 | 0 | 0 | 0 | 0 | 0 | 0 | 0 | 0 | 0 | 0 | 0 | 0 | 0 | 0 | 0 | 0 | 0 | 0 | 0 | 0 | 0 | 0 | 0 | 0 | 0 | 0 | 0 | 0 | 0 | 0 | 0 | 0 | 0 | 0 | 0 | 0 | 0 | 0 | 0 | 0 | 0 | 0 | 0 | 0 | 0 | 0 | 0
13_PNG | TOTAL | PJ/mt | 14_4_nonmetallic_mineral_products | 0 | 0 |  |  |  | 0 | 0 | 0 | 0 | 0 | 0 | 0 | 0 | 0 | 0 | 0 | 0 | 0 | 0 | 0 | 0 | 0 | 0 | 0 | 0 | 0 | 0 | 0 | 0 | 0 | 0 | 0 | 0 | 0 | 0 | 0 | 0 | 0 | 0 | 0 | 0 | 0 | 0 | 0 | 0 | 0 | 0 | 0 | 0 | 0 | 0 | 0 | 0 | 0 | 0 | 0 | 0 | 0
no CCS | bar: Energy use 2017 to Energy use 2070
[65 empty] | CCS | 0 | 0 | 0 | 0 | 0 | 0 | 0 | 0 | 0 | 0 | 0 | 0 | 0 | 0 | 0 | 0 | 0 | 0 | 0 | 0 | 0 | 0 | 0 | 0 | 0 | 0 | 0 | 0 | 0 | 0 | 0 | 0 | 0 | 0 | 0 | 0 | 0 | 0 | 0 | 0 | 0 | 0 | 0 | 0 | 0 | 0 | 0 | 0 | 0 | 0 | 0 | 0 | 0 | 0
PASTE into OSeMOSYS input sheet
Splitting non-metallic mineral products into CCS and non CCS | [61 empty] | OSeMOSYS labels |  | Intentionally blank |  | Energy use 2017: Energy use
economy | fuel_code | short_fuel_code | item_code_new | 2017 energy | 2018 energy | [56 empty] | REGION | FUEL |  |  | 2017 | 2018 | 2019 | 2020 | 2021 | 2022 | 2023 | 2024 | 2025 | 2026 | 2027 | 2028 | 2029 | 2030 | 2031 | 2032 | 2033 | 2034 | 2035 | 2036 | 2037 | 2038 | 2039 | 2040 | 2041 | 2042 | 2043 | 2044 | 2045 | 2046 | 2047 | 2048 | 2049 | 2050 | 2051 | 2052 | 2053 | 2054 | 2055 | 2056 | 2057 | 2058 | 2059 | 2060 | 2061 | 2062 | 2063 | 2064 | 2065 | 2066 | 2067 | 2068 | 2069 | 2070
13_PNG | 1_x_coal_thermal | 1_x_coal_thermal | 14_4_cement_noccs | 0 | 0 | [56 empty] | 13_PNG | d_ind_cem_1_x_coal_thermal |  |  | 0 | 0 | 0 | 0 | 0 | 0 | 0 | 0 | 0 | 0 | 0 | 0 | 0 | 0 | 0 | 0 | 0 | 0 | 0 | 0 | 0 | 0 | 0 | 0 | 0 | 0 | 0 | 0 | 0 | 0 | 0 | 0 | 0 | 0 | 0 | 0 | 0 | 0 | 0 | 0 | 0 | 0 | 0 | 0 | 0 | 0 | 0 | 0 | 0 | 0 | 0 | 0 | 0 | 0
13_PNG | 1_1_coking_coal | 1_1_coking_coal | 14_4_cement_noccs | 0 | 0 | [56 empty] | 13_PNG | d_ind_cem_1_1_coking_coal |  |  | 0 | 0 | 0 | 0 | 0 | 0 | 0 | 0 | 0 | 0 | 0 | 0 | 0 | 0 | 0 | 0 | 0 | 0 | 0 | 0 | 0 | 0 | 0 | 0 | 0 | 0 | 0 | 0 | 0 | 0 | 0 | 0 | 0 | 0 | 0 | 0 | 0 | 0 | 0 | 0 | 0 | 0 | 0 | 0 | 0 | 0 | 0 | 0 | 0 | 0 | 0 | 0 | 0 | 0
13_PNG | 1_5_lignite | 1_5_lignite | 14_4_cement_noccs | 0 | 0 | [56 empty] | 13_PNG | d_ind_cem_1_5_lignite |  |  | 0 | 0 | 0 | 0 | 0 | 0 | 0 | 0 | 0 | 0 | 0 | 0 | 0 | 0 | 0 | 0 | 0 | 0 | 0 | 0 | 0 | 0 | 0 | 0 | 0 | 0 | 0 | 0 | 0 | 0 | 0 | 0 | 0 | 0 | 0 | 0 | 0 | 0 | 0 | 0 | 0 | 0 | 0 | 0 | 0 | 0 | 0 | 0 | 0 | 0 | 0 | 0 | 0 | 0
13_PNG | 2_coal_products | 2_coal_products | 14_4_cement_noccs | 0 | 0 | [56 empty] | 13_PNG | d_ind_cem_2_coal_products |  |  | 0 | 0 | 0 | 0 | 0 | 0 | 0 | 0 | 0 | 0 | 0 | 0 | 0 | 0 | 0 | 0 | 0 | 0 | 0 | 0 | 0 | 0 | 0 | 0 | 0 | 0 | 0 | 0 | 0 | 0 | 0 | 0 | 0 | 0 | 0 | 0 | 0 | 0 | 0 | 0 | 0 | 0 | 0 | 0 | 0 | 0 | 0 | 0 | 0 | 0 | 0 | 0 | 0 | 0
13_PNG | 6_1_crude_oil | 6_1_crude_oil | 14_4_cement_noccs | 0 | 0 | [56 empty] | 13_PNG | d_ind_cem_6_1_crude_oil |  |  | 0 | 0 | 0 | 0 | 0 | 0 | 0 | 0 | 0 | 0 | 0 | 0 | 0 | 0 | 0 | 0 | 0 | 0 | 0 | 0 | 0 | 0 | 0 | 0 | 0 | 0 | 0 | 0 | 0 | 0 | 0 | 0 | 0 | 0 | 0 | 0 | 0 | 0 | 0 | 0 | 0 | 0 | 0 | 0 | 0 | 0 | 0 | 0 | 0 | 0 | 0 | 0 | 0 | 0
13_PNG | 6_x_ngls | 6_x_ngls | 14_4_cement_noccs | 0 | 0 | [56 empty] | 13_PNG | d_ind_cem_6_x_ngls |  |  | 0 | 0 | 0 | 0 | 0 | 0 | 0 | 0 | 0 | 0 | 0 | 0 | 0 | 0 | 0 | 0 | 0 | 0 | 0 | 0 | 0 | 0 | 0 | 0 | 0 | 0 | 0 | 0 | 0 | 0 | 0 | 0 | 0 | 0 | 0 | 0 | 0 | 0 | 0 | 0 | 0 | 0 | 0 | 0 | 0 | 0 | 0 | 0 | 0 | 0 | 0 | 0 | 0 | 0
13_PNG | 7_1_motor_gasoline | 7_1_mo_gasoline | 14_4_cement_noccs | 0 | 0 | [56 empty] | 13_PNG | d_ind_cem_7_1_mo_gasoline |  |  | 0 | 0 | 0 | 0 | 0 | 0 | 0 | 0 | 0 | 0 | 0 | 0 | 0 | 0 | 0 | 0 | 0 | 0 | 0 | 0 | 0 | 0 | 0 | 0 | 0 | 0 | 0 | 0 | 0 | 0 | 0 | 0 | 0 | 0 | 0 | 0 | 0 | 0 | 0 | 0 | 0 | 0 | 0 | 0 | 0 | 0 | 0 | 0 | 0 | 0 | 0 | 0 | 0 | 0
13_PNG | 7_2_aviation_gasoline | 7_2_avi_gasoline | 14_4_cement_noccs | 0 | 0 | [56 empty] | 13_PNG | d_ind_cem_7_2_avi_gasoline |  |  | 0 | 0 | 0 | 0 | 0 | 0 | 0 | 0 | 0 | 0 | 0 | 0 | 0 | 0 | 0 | 0 | 0 | 0 | 0 | 0 | 0 | 0 | 0 | 0 | 0 | 0 | 0 | 0 | 0 | 0 | 0 | 0 | 0 | 0 | 0 | 0 | 0 | 0 | 0 | 0 | 0 | 0 | 0 | 0 | 0 | 0 | 0 | 0 | 0 | 0 | 0 | 0 | 0 | 0
13_PNG | 7_3_naphtha | 7_3_naphtha | 14_4_cement_noccs | 0 | 0 | [56 empty] | 13_PNG | d_ind_cem_7_3_naphtha |  |  | 0 | 0 | 0 | 0 | 0 | 0 | 0 | 0 | 0 | 0 | 0 | 0 | 0 | 0 | 0 | 0 | 0 | 0 | 0 | 0 | 0 | 0 | 0 | 0 | 0 | 0 | 0 | 0 | 0 | 0 | 0 | 0 | 0 | 0 | 0 | 0 | 0 | 0 | 0 | 0 | 0 | 0 | 0 | 0 | 0 | 0 | 0 | 0 | 0 | 0 | 0 | 0 | 0 | 0
13_PNG | 7_x_jet_fuel | 7_x_jet_fuel | 14_4_cement_noccs | 0 | 0 | [56 empty] | 13_PNG | d_ind_cem_7_x_jet_fuel |  |  | 0 | 0 | 0 | 0 | 0 | 0 | 0 | 0 | 0 | 0 | 0 | 0 | 0 | 0 | 0 | 0 | 0 | 0 | 0 | 0 | 0 | 0 | 0 | 0 | 0 | 0 | 0 | 0 | 0 | 0 | 0 | 0 | 0 | 0 | 0 | 0 | 0 | 0 | 0 | 0 | 0 | 0 | 0 | 0 | 0 | 0 | 0 | 0 | 0 | 0 | 0 | 0 | 0 | 0
13_PNG | 7_6_kerosene | 7_6_kerosene | 14_4_cement_noccs | 0 | 0 | [56 empty] | 13_PNG | d_ind_cem_7_6_kerosene |  |  | 0 | 0 | 0 | 0 | 0 | 0 | 0 | 0 | 0 | 0 | 0 | 0 | 0 | 0 | 0 | 0 | 0 | 0 | 0 | 0 | 0 | 0 | 0 | 0 | 0 | 0 | 0 | 0 | 0 | 0 | 0 | 0 | 0 | 0 | 0 | 0 | 0 | 0 | 0 | 0 | 0 | 0 | 0 | 0 | 0 | 0 | 0 | 0 | 0 | 0 | 0 | 0 | 0 | 0
13_PNG | 7_7_gas_diesel_oil | 7_7_gas_diesel_oil | 14_4_cement_noccs | 0 | 0 | [56 empty] | 13_PNG | d_ind_cem_7_7_gas_diesel_oil |  |  | 0 | 0 | 0 | 0 | 0 | 0 | 0 | 0 | 0 | 0 | 0 | 0 | 0 | 0 | 0 | 0 | 0 | 0 | 0 | 0 | 0 | 0 | 0 | 0 | 0 | 0 | 0 | 0 | 0 | 0 | 0 | 0 | 0 | 0 | 0 | 0 | 0 | 0 | 0 | 0 | 0 | 0 | 0 | 0 | 0 | 0 | 0 | 0 | 0 | 0 | 0 | 0 | 0 | 0
13_PNG | 7_8_fuel_oil | 7_8_fuel_oil | 14_4_cement_noccs | 0 | 0 | [56 empty] | 13_PNG | d_ind_cem_7_8_fuel_oil |  |  | 0 | 0 | 0 | 0 | 0 | 0 | 0 | 0 | 0 | 0 | 0 | 0 | 0 | 0 | 0 | 0 | 0 | 0 | 0 | 0 | 0 | 0 | 0 | 0 | 0 | 0 | 0 | 0 | 0 | 0 | 0 | 0 | 0 | 0 | 0 | 0 | 0 | 0 | 0 | 0 | 0 | 0 | 0 | 0 | 0 | 0 | 0 | 0 | 0 | 0 | 0 | 0 | 0 | 0
13_PNG | 7_9_lpg | 7_9_lpg | 14_4_cement_noccs | 0 | 0 | [56 empty] | 13_PNG | d_ind_cem_7_9_lpg |  |  | 0 | 0 | 0 | 0 | 0 | 0 | 0 | 0 | 0 | 0 | 0 | 0 | 0 | 0 | 0 | 0 | 0 | 0 | 0 | 0 | 0 | 0 | 0 | 0 | 0 | 0 | 0 | 0 | 0 | 0 | 0 | 0 | 0 | 0 | 0 | 0 | 0 | 0 | 0 | 0 | 0 | 0 | 0 | 0 | 0 | 0 | 0 | 0 | 0 | 0 | 0 | 0 | 0 | 0
13_PNG | 7_10_refinery_gas_not_liquefied | 7_10_refi_gas_notliq | 14_4_cement_noccs | 0 | 0 | [56 empty] | 13_PNG | d_ind_cem_7_10_refi_gas_notliq |  |  | 0 | 0 | 0 | 0 | 0 | 0 | 0 | 0 | 0 | 0 | 0 | 0 | 0 | 0 | 0 | 0 | 0 | 0 | 0 | 0 | 0 | 0 | 0 | 0 | 0 | 0 | 0 | 0 | 0 | 0 | 0 | 0 | 0 | 0 | 0 | 0 | 0 | 0 | 0 | 0 | 0 | 0 | 0 | 0 | 0 | 0 | 0 | 0 | 0 | 0 | 0 | 0 | 0 | 0
13_PNG | 7_11_ethane | 7_11_ethane | 14_4_cement_noccs | 0 | 0 | [56 empty] | 13_PNG | d_ind_cem_7_11_ethane |  |  | 0 | 0 | 0 | 0 | 0 | 0 | 0 | 0 | 0 | 0 | 0 | 0 | 0 | 0 | 0 | 0 | 0 | 0 | 0 | 0 | 0 | 0 | 0 | 0 | 0 | 0 | 0 | 0 | 0 | 0 | 0 | 0 | 0 | 0 | 0 | 0 | 0 | 0 | 0 | 0 | 0 | 0 | 0 | 0 | 0 | 0 | 0 | 0 | 0 | 0 | 0 | 0 | 0 | 0
13_PNG | 7_x_other_petroleum_products | 7_x_other_petrol_prod | 14_4_cement_noccs | 0 | 0 | [56 empty] | 13_PNG | d_ind_cem_7_x_other_petrol_prod |  |  | 0 | 0 | 0 | 0 | 0 | 0 | 0 | 0 | 0 | 0 | 0 | 0 | 0 | 0 | 0 | 0 | 0 | 0 | 0 | 0 | 0 | 0 | 0 | 0 | 0 | 0 | 0 | 0 | 0 | 0 | 0 | 0 | 0 | 0 | 0 | 0 | 0 | 0 | 0 | 0 | 0 | 0 | 0 | 0 | 0 | 0 | 0 | 0 | 0 | 0 | 0 | 0 | 0 | 0
13_PNG | 8_1_natural_gas | 8_1_natural_gas | 14_4_cement_noccs | 0 | 0 | [56 empty] | 13_PNG | d_ind_cem_8_1_natural_gas |  |  | 0 | 0 | 0 | 0 | 0 | 0 | 0 | 0 | 0 | 0 | 0 | 0 | 0 | 0 | 0 | 0 | 0 | 0 | 0 | 0 | 0 | 0 | 0 | 0 | 0 | 0 | 0 | 0 | 0 | 0 | 0 | 0 | 0 | 0 | 0 | 0 | 0 | 0 | 0 | 0 | 0 | 0 | 0 | 0 | 0 | 0 | 0 | 0 | 0 | 0 | 0 | 0 | 0 | 0
13_PNG | 15_1_fuelwood_and_woodwaste | 15_1_fwood_wwaste | 14_4_cement_noccs | 0 | 0 | [56 empty] | 13_PNG | d_ind_cem_15_1_fwood_wwaste |  |  | 0 | 0 | 0 | 0 | 0 | 0 | 0 | 0 | 0 | 0 | 0 | 0 | 0 | 0 | 0 | 0 | 0 | 0 | 0 | 0 | 0 | 0 | 0 | 0 | 0 | 0 | 0 | 0 | 0 | 0 | 0 | 0 | 0 | 0 | 0 | 0 | 0 | 0 | 0 | 0 | 0 | 0 | 0 | 0 | 0 | 0 | 0 | 0 | 0 | 0 | 0 | 0 | 0 | 0
13_PNG | 15_2_bagasse | 15_2_bagasse | 14_4_cement_noccs | 0 | 0 | [56 empty] | 13_PNG | d_ind_cem_15_2_bagasse |  |  | 0 | 0 | 0 | 0 | 0 | 0 | 0 | 0 | 0 | 0 | 0 | 0 | 0 | 0 | 0 | 0 | 0 | 0 | 0 | 0 | 0 | 0 | 0 | 0 | 0 | 0 | 0 | 0 | 0 | 0 | 0 | 0 | 0 | 0 | 0 | 0 | 0 | 0 | 0 | 0 | 0 | 0 | 0 | 0 | 0 | 0 | 0 | 0 | 0 | 0 | 0 | 0 | 0 | 0
13_PNG | 15_3_charcoal | 15_3_charcoal | 14_4_cement_noccs | 0 | 0 | [56 empty] | 13_PNG | d_ind_cem_15_3_charcoal |  |  | 0 | 0 | 0 | 0 | 0 | 0 | 0 | 0 | 0 | 0 | 0 | 0 | 0 | 0 | 0 | 0 | 0 | 0 | 0 | 0 | 0 | 0 | 0 | 0 | 0 | 0 | 0 | 0 | 0 | 0 | 0 | 0 | 0 | 0 | 0 | 0 | 0 | 0 | 0 | 0 | 0 | 0 | 0 | 0 | 0 | 0 | 0 | 0 | 0 | 0 | 0 | 0 | 0 | 0
13_PNG | 15_4_black_liquor | 15_4_black_liquor | 14_4_cement_noccs | 0 | 0 | [56 empty] | 13_PNG | d_ind_cem_15_4_black_liquor |  |  | 0 | 0 | 0 | 0 | 0 | 0 | 0 | 0 | 0 | 0 | 0 | 0 | 0 | 0 | 0 | 0 | 0 | 0 | 0 | 0 | 0 | 0 | 0 | 0 | 0 | 0 | 0 | 0 | 0 | 0 | 0 | 0 | 0 | 0 | 0 | 0 | 0 | 0 | 0 | 0 | 0 | 0 | 0 | 0 | 0 | 0 | 0 | 0 | 0 | 0 | 0 | 0 | 0 | 0
13_PNG | 15_5_other_biomass | 15_5_other_biomass | 14_4_cement_noccs | 0 | 0 | [56 empty] | 13_PNG | d_ind_cem_15_5_other_biomass |  |  | 0 | 0 | 0 | 0 | 0 | 0 | 0 | 0 | 0 | 0 | 0 | 0 | 0 | 0 | 0 | 0 | 0 | 0 | 0 | 0 | 0 | 0 | 0 | 0 | 0 | 0 | 0 | 0 | 0 | 0 | 0 | 0 | 0 | 0 | 0 | 0 | 0 | 0 | 0 | 0 | 0 | 0 | 0 | 0 | 0 | 0 | 0 | 0 | 0 | 0 | 0 | 0 | 0 | 0
13_PNG | 16_1_biogas | 16_1_biogas | 14_4_cement_noccs | 0 | 0 | [56 empty] | 13_PNG | d_ind_cem_16_1_biogas |  |  | 0 | 0 | 0 | 0 | 0 | 0 | 0 | 0 | 0 | 0 | 0 | 0 | 0 | 0 | 0 | 0 | 0 | 0 | 0 | 0 | 0 | 0 | 0 | 0 | 0 | 0 | 0 | 0 | 0 | 0 | 0 | 0 | 0 | 0 | 0 | 0 | 0 | 0 | 0 | 0 | 0 | 0 | 0 | 0 | 0 | 0 | 0 | 0 | 0 | 0 | 0 | 0 | 0 | 0
13_PNG | 16_2_industrial_waste | 16_2_industrial_waste | 14_4_cement_noccs | 0 | 0 | [56 empty] | 13_PNG | d_ind_cem_16_2_industrial_waste |  |  | 0 | 0 | 0 | 0 | 0 | 0 | 0 | 0 | 0 | 0 | 0 | 0 | 0 | 0 | 0 | 0 | 0 | 0 | 0 | 0 | 0 | 0 | 0 | 0 | 0 | 0 | 0 | 0 | 0 | 0 | 0 | 0 | 0 | 0 | 0 | 0 | 0 | 0 | 0 | 0 | 0 | 0 | 0 | 0 | 0 | 0 | 0 | 0 | 0 | 0 | 0 | 0 | 0 | 0
13_PNG | 16_3_municipal_solid_waste_renewable | 16_3_msw_ren | 14_4_cement_noccs | 0 | 0 | [56 empty] | 13_PNG | d_ind_cem_16_3_msw_ren |  |  | 0 | 0 | 0 | 0 | 0 | 0 | 0 | 0 | 0 | 0 | 0 | 0 | 0 | 0 | 0 | 0 | 0 | 0 | 0 | 0 | 0 | 0 | 0 | 0 | 0 | 0 | 0 | 0 | 0 | 0 | 0 | 0 | 0 | 0 | 0 | 0 | 0 | 0 | 0 | 0 | 0 | 0 | 0 | 0 | 0 | 0 | 0 | 0 | 0 | 0 | 0 | 0 | 0 | 0
13_PNG | 16_4_municipal_solid_waste_nonrenewable | 16_4_msw_nonr | 14_4_cement_noccs | 0 | 0 | [56 empty] | 13_PNG | d_ind_cem_16_4_msw_nonr |  |  | 0 | 0 | 0 | 0 | 0 | 0 | 0 | 0 | 0 | 0 | 0 | 0 | 0 | 0 | 0 | 0 | 0 | 0 | 0 | 0 | 0 | 0 | 0 | 0 | 0 | 0 | 0 | 0 | 0 | 0 | 0 | 0 | 0 | 0 | 0 | 0 | 0 | 0 | 0 | 0 | 0 | 0 | 0 | 0 | 0 | 0 | 0 | 0 | 0 | 0 | 0 | 0 | 0 | 0
13_PNG | 16_5_biogasoline | 16_5_biogasoline | 14_4_cement_noccs | 0 | 0 | [56 empty] | 13_PNG | d_ind_cem_16_5_biogasoline |  |  | 0 | 0 | 0 | 0 | 0 | 0 | 0 | 0 | 0 | 0 | 0 | 0 | 0 | 0 | 0 | 0 | 0 | 0 | 0 | 0 | 0 | 0 | 0 | 0 | 0 | 0 | 0 | 0 | 0 | 0 | 0 | 0 | 0 | 0 | 0 | 0 | 0 | 0 | 0 | 0 | 0 | 0 | 0 | 0 | 0 | 0 | 0 | 0 | 0 | 0 | 0 | 0 | 0 | 0
13_PNG | 16_6_biodiesel | 16_6_biodiesel | 14_4_cement_noccs | 0 | 0 | [56 empty] | 13_PNG | d_ind_cem_16_6_biodiesel |  |  | 0 | 0 | 0 | 0 | 0 | 0 | 0 | 0 | 0 | 0 | 0 | 0 | 0 | 0 | 0 | 0 | 0 | 0 | 0 | 0 | 0 | 0 | 0 | 0 | 0 | 0 | 0 | 0 | 0 | 0 | 0 | 0 | 0 | 0 | 0 | 0 | 0 | 0 | 0 | 0 | 0 | 0 | 0 | 0 | 0 | 0 | 0 | 0 | 0 | 0 | 0 | 0 | 0 | 0
13_PNG | 16_8_other_liquid_biofuels | 16_8_oth_liquid_biofuel | 14_4_cement_noccs | 0 | 0 | [56 empty] | 13_PNG | d_ind_cem_16_8_oth_liquid_biofuel |  |  | 0 | 0 | 0 | 0 | 0 | 0 | 0 | 0 | 0 | 0 | 0 | 0 | 0 | 0 | 0 | 0 | 0 | 0 | 0 | 0 | 0 | 0 | 0 | 0 | 0 | 0 | 0 | 0 | 0 | 0 | 0 | 0 | 0 | 0 | 0 | 0 | 0 | 0 | 0 | 0 | 0 | 0 | 0 | 0 | 0 | 0 | 0 | 0 | 0 | 0 | 0 | 0 | 0 | 0
13_PNG | 17_electricity | 17_electricity | 14_4_cement_noccs | 0 | 0 | [56 empty] | 13_PNG | d_ind_cem_17_electricity |  |  | 0 | 0 | 0 | 0 | 0 | 0 | 0 | 0 | 0 | 0 | 0 | 0 | 0 | 0 | 0 | 0 | 0 | 0 | 0 | 0 | 0 | 0 | 0 | 0 | 0 | 0 | 0 | 0 | 0 | 0 | 0 | 0 | 0 | 0 | 0 | 0 | 0 | 0 | 0 | 0 | 0 | 0 | 0 | 0 | 0 | 0 | 0 | 0 | 0 | 0 | 0 | 0 | 0 | 0
13_PNG | 18_heat | 18_heat | 14_4_cement_noccs | 0 | 0 | [56 empty] | 13_PNG | d_ind_cem_18_heat |  |  | 0 | 0 | 0 | 0 | 0 | 0 | 0 | 0 | 0 | 0 | 0 | 0 | 0 | 0 | 0 | 0 | 0 | 0 | 0 | 0 | 0 | 0 | 0 | 0 | 0 | 0 | 0 | 0 | 0 | 0 | 0 | 0 | 0 | 0 | 0 | 0 | 0 | 0 | 0 | 0 | 0 | 0 | 0 | 0 | 0 | 0 | 0 | 0 | 0 | 0 | 0 | 0 | 0 | 0
13_PNG | 1_x_coal_thermal | 1_x_coal_thermal | 14_4_cement_ccs | 0 | 0 | [56 empty] | 13_PNG | d_ind_cem_ccs_1_x_coal_thermal |  |  | 0 | 0 | 0 | 0 | 0 | 0 | 0 | 0 | 0 | 0 | 0 | 0 | 0 | 0 | 0 | 0 | 0 | 0 | 0 | 0 | 0 | 0 | 0 | 0 | 0 | 0 | 0 | 0 | 0 | 0 | 0 | 0 | 0 | 0 | 0 | 0 | 0 | 0 | 0 | 0 | 0 | 0 | 0 | 0 | 0 | 0 | 0 | 0 | 0 | 0 | 0 | 0 | 0 | 0
13_PNG | 1_1_coking_coal | 1_1_coking_coal | 14_4_cement_ccs | 0 | 0 | [56 empty] | 13_PNG | d_ind_cem_ccs_1_1_coking_coal |  |  | 0 | 0 | 0 | 0 | 0 | 0 | 0 | 0 | 0 | 0 | 0 | 0 | 0 | 0 | 0 | 0 | 0 | 0 | 0 | 0 | 0 | 0 | 0 | 0 | 0 | 0 | 0 | 0 | 0 | 0 | 0 | 0 | 0 | 0 | 0 | 0 | 0 | 0 | 0 | 0 | 0 | 0 | 0 | 0 | 0 | 0 | 0 | 0 | 0 | 0 | 0 | 0 | 0 | 0
13_PNG | 1_5_lignite | 1_5_lignite | 14_4_cement_ccs | 0 | 0 | [56 empty] | 13_PNG | d_ind_cem_ccs_1_5_lignite |  |  | 0 | 0 | 0 | 0 | 0 | 0 | 0 | 0 | 0 | 0 | 0 | 0 | 0 | 0 | 0 | 0 | 0 | 0 | 0 | 0 | 0 | 0 | 0 | 0 | 0 | 0 | 0 | 0 | 0 | 0 | 0 | 0 | 0 | 0 | 0 | 0 | 0 | 0 | 0 | 0 | 0 | 0 | 0 | 0 | 0 | 0 | 0 | 0 | 0 | 0 | 0 | 0 | 0 | 0
13_PNG | 2_coal_products | 2_coal_products | 14_4_cement_ccs | 0 | 0 | [56 empty] | 13_PNG | d_ind_cem_ccs_2_coal_products |  |  | 0 | 0 | 0 | 0 | 0 | 0 | 0 | 0 | 0 | 0 | 0 | 0 | 0 | 0 | 0 | 0 | 0 | 0 | 0 | 0 | 0 | 0 | 0 | 0 | 0 | 0 | 0 | 0 | 0 | 0 | 0 | 0 | 0 | 0 | 0 | 0 | 0 | 0 | 0 | 0 | 0 | 0 | 0 | 0 | 0 | 0 | 0 | 0 | 0 | 0 | 0 | 0 | 0 | 0
13_PNG | 6_1_crude_oil | 6_1_crude_oil | 14_4_cement_ccs | 0 | 0 | [56 empty] | 13_PNG | d_ind_cem_ccs_6_1_crude_oil |  |  | 0 | 0 | 0 | 0 | 0 | 0 | 0 | 0 | 0 | 0 | 0 | 0 | 0 | 0 | 0 | 0 | 0 | 0 | 0 | 0 | 0 | 0 | 0 | 0 | 0 | 0 | 0 | 0 | 0 | 0 | 0 | 0 | 0 | 0 | 0 | 0 | 0 | 0 | 0 | 0 | 0 | 0 | 0 | 0 | 0 | 0 | 0 | 0 | 0 | 0 | 0 | 0 | 0 | 0
13_PNG | 6_x_ngls | 6_x_ngls | 14_4_cement_ccs | 0 | 0 | [56 empty] | 13_PNG | d_ind_cem_ccs_6_x_ngls |  |  | 0 | 0 | 0 | 0 | 0 | 0 | 0 | 0 | 0 | 0 | 0 | 0 | 0 | 0 | 0 | 0 | 0 | 0 | 0 | 0 | 0 | 0 | 0 | 0 | 0 | 0 | 0 | 0 | 0 | 0 | 0 | 0 | 0 | 0 | 0 | 0 | 0 | 0 | 0 | 0 | 0 | 0 | 0 | 0 | 0 | 0 | 0 | 0 | 0 | 0 | 0 | 0 | 0 | 0
13_PNG | 7_1_motor_gasoline | 7_1_mo_gasoline | 14_4_cement_ccs | 0 | 0 | [56 empty] | 13_PNG | d_ind_cem_ccs_7_1_mo_gasoline |  |  | 0 | 0 | 0 | 0 | 0 | 0 | 0 | 0 | 0 | 0 | 0 | 0 | 0 | 0 | 0 | 0 | 0 | 0 | 0 | 0 | 0 | 0 | 0 | 0 | 0 | 0 | 0 | 0 | 0 | 0 | 0 | 0 | 0 | 0 | 0 | 0 | 0 | 0 | 0 | 0 | 0 | 0 | 0 | 0 | 0 | 0 | 0 | 0 | 0 | 0 | 0 | 0 | 0 | 0
13_PNG | 7_2_aviation_gasoline | 7_2_avi_gasoline | 14_4_cement_ccs | 0 | 0 | [56 empty] | 13_PNG | d_ind_cem_ccs_7_2_avi_gasoline |  |  | 0 | 0 | 0 | 0 | 0 | 0 | 0 | 0 | 0 | 0 | 0 | 0 | 0 | 0 | 0 | 0 | 0 | 0 | 0 | 0 | 0 | 0 | 0 | 0 | 0 | 0 | 0 | 0 | 0 | 0 | 0 | 0 | 0 | 0 | 0 | 0 | 0 | 0 | 0 | 0 | 0 | 0 | 0 | 0 | 0 | 0 | 0 | 0 | 0 | 0 | 0 | 0 | 0 | 0
13_PNG | 7_3_naphtha | 7_3_naphtha | 14_4_cement_ccs | 0 | 0 | [56 empty] | 13_PNG | d_ind_cem_ccs_7_3_naphtha |  |  | 0 | 0 | 0 | 0 | 0 | 0 | 0 | 0 | 0 | 0 | 0 | 0 | 0 | 0 | 0 | 0 | 0 | 0 | 0 | 0 | 0 | 0 | 0 | 0 | 0 | 0 | 0 | 0 | 0 | 0 | 0 | 0 | 0 | 0 | 0 | 0 | 0 | 0 | 0 | 0 | 0 | 0 | 0 | 0 | 0 | 0 | 0 | 0 | 0 | 0 | 0 | 0 | 0 | 0
13_PNG | 7_x_jet_fuel | 7_x_jet_fuel | 14_4_cement_ccs | 0 | 0 | [56 empty] | 13_PNG | d_ind_cem_ccs_7_x_jet_fuel |  |  | 0 | 0 | 0 | 0 | 0 | 0 | 0 | 0 | 0 | 0 | 0 | 0 | 0 | 0 | 0 | 0 | 0 | 0 | 0 | 0 | 0 | 0 | 0 | 0 | 0 | 0 | 0 | 0 | 0 | 0 | 0 | 0 | 0 | 0 | 0 | 0 | 0 | 0 | 0 | 0 | 0 | 0 | 0 | 0 | 0 | 0 | 0 | 0 | 0 | 0 | 0 | 0 | 0 | 0
13_PNG | 7_6_kerosene | 7_6_kerosene | 14_4_cement_ccs | 0 | 0 | [56 empty] | 13_PNG | d_ind_cem_ccs_7_6_kerosene |  |  | 0 | 0 | 0 | 0 | 0 | 0 | 0 | 0 | 0 | 0 | 0 | 0 | 0 | 0 | 0 | 0 | 0 | 0 | 0 | 0 | 0 | 0 | 0 | 0 | 0 | 0 | 0 | 0 | 0 | 0 | 0 | 0 | 0 | 0 | 0 | 0 | 0 | 0 | 0 | 0 | 0 | 0 | 0 | 0 | 0 | 0 | 0 | 0 | 0 | 0 | 0 | 0 | 0 | 0
13_PNG | 7_7_gas_diesel_oil | 7_7_gas_diesel_oil | 14_4_cement_ccs | 0 | 0 | [56 empty] | 13_PNG | d_ind_cem_ccs_7_7_gas_diesel_oil |  |  | 0 | 0 | 0 | 0 | 0 | 0 | 0 | 0 | 0 | 0 | 0 | 0 | 0 | 0 | 0 | 0 | 0 | 0 | 0 | 0 | 0 | 0 | 0 | 0 | 0 | 0 | 0 | 0 | 0 | 0 | 0 | 0 | 0 | 0 | 0 | 0 | 0 | 0 | 0 | 0 | 0 | 0 | 0 | 0 | 0 | 0 | 0 | 0 | 0 | 0 | 0 | 0 | 0 | 0
13_PNG | 7_8_fuel_oil | 7_8_fuel_oil | 14_4_cement_ccs | 0 | 0 | [56 empty] | 13_PNG | d_ind_cem_ccs_7_8_fuel_oil |  |  | 0 | 0 | 0 | 0 | 0 | 0 | 0 | 0 | 0 | 0 | 0 | 0 | 0 | 0 | 0 | 0 | 0 | 0 | 0 | 0 | 0 | 0 | 0 | 0 | 0 | 0 | 0 | 0 | 0 | 0 | 0 | 0 | 0 | 0 | 0 | 0 | 0 | 0 | 0 | 0 | 0 | 0 | 0 | 0 | 0 | 0 | 0 | 0 | 0 | 0 | 0 | 0 | 0 | 0
13_PNG | 7_9_lpg | 7_9_lpg | 14_4_cement_ccs | 0 | 0 | [56 empty] | 13_PNG | d_ind_cem_ccs_7_9_lpg |  |  | 0 | 0 | 0 | 0 | 0 | 0 | 0 | 0 | 0 | 0 | 0 | 0 | 0 | 0 | 0 | 0 | 0 | 0 | 0 | 0 | 0 | 0 | 0 | 0 | 0 | 0 | 0 | 0 | 0 | 0 | 0 | 0 | 0 | 0 | 0 | 0 | 0 | 0 | 0 | 0 | 0 | 0 | 0 | 0 | 0 | 0 | 0 | 0 | 0 | 0 | 0 | 0 | 0 | 0
13_PNG | 7_10_refinery_gas_not_liquefied | 7_10_refi_gas_notliq | 14_4_cement_ccs | 0 | 0 | [56 empty] | 13_PNG | d_ind_cem_ccs_7_10_refi_gas_notliq |  |  | 0 | 0 | 0 | 0 | 0 | 0 | 0 | 0 | 0 | 0 | 0 | 0 | 0 | 0 | 0 | 0 | 0 | 0 | 0 | 0 | 0 | 0 | 0 | 0 | 0 | 0 | 0 | 0 | 0 | 0 | 0 | 0 | 0 | 0 | 0 | 0 | 0 | 0 | 0 | 0 | 0 | 0 | 0 | 0 | 0 | 0 | 0 | 0 | 0 | 0 | 0 | 0 | 0 | 0
13_PNG | 7_11_ethane | 7_11_ethane | 14_4_cement_ccs | 0 | 0 | [56 empty] | 13_PNG | d_ind_cem_ccs_7_11_ethane |  |  | 0 | 0 | 0 | 0 | 0 | 0 | 0 | 0 | 0 | 0 | 0 | 0 | 0 | 0 | 0 | 0 | 0 | 0 | 0 | 0 | 0 | 0 | 0 | 0 | 0 | 0 | 0 | 0 | 0 | 0 | 0 | 0 | 0 | 0 | 0 | 0 | 0 | 0 | 0 | 0 | 0 | 0 | 0 | 0 | 0 | 0 | 0 | 0 | 0 | 0 | 0 | 0 | 0 | 0
13_PNG | 7_x_other_petroleum_products | 7_x_other_petrol_prod | 14_4_cement_ccs | 0 | 0 | [56 empty] | 13_PNG | d_ind_cem_ccs_7_x_other_petrol_prod |  |  | 0 | 0 | 0 | 0 | 0 | 0 | 0 | 0 | 0 | 0 | 0 | 0 | 0 | 0 | 0 | 0 | 0 | 0 | 0 | 0 | 0 | 0 | 0 | 0 | 0 | 0 | 0 | 0 | 0 | 0 | 0 | 0 | 0 | 0 | 0 | 0 | 0 | 0 | 0 | 0 | 0 | 0 | 0 | 0 | 0 | 0 | 0 | 0 | 0 | 0 | 0 | 0 | 0 | 0
13_PNG | 8_1_natural_gas | 8_1_natural_gas | 14_4_cement_ccs | 0 | 0 | [56 empty] | 13_PNG | d_ind_cem_ccs_8_1_natural_gas |  |  | 0 | 0 | 0 | 0 | 0 | 0 | 0 | 0 | 0 | 0 | 0 | 0 | 0 | 0 | 0 | 0 | 0 | 0 | 0 | 0 | 0 | 0 | 0 | 0 | 0 | 0 | 0 | 0 | 0 | 0 | 0 | 0 | 0 | 0 | 0 | 0 | 0 | 0 | 0 | 0 | 0 | 0 | 0 | 0 | 0 | 0 | 0 | 0 | 0 | 0 | 0 | 0 | 0 | 0
13_PNG | 15_1_fuelwood_and_woodwaste | 15_1_fwood_wwaste | 14_4_cement_ccs | 0 | 0 | [56 empty] | 13_PNG | d_ind_cem_ccs_15_1_fwood_wwaste |  |  | 0 | 0 | 0 | 0 | 0 | 0 | 0 | 0 | 0 | 0 | 0 | 0 | 0 | 0 | 0 | 0 | 0 | 0 | 0 | 0 | 0 | 0 | 0 | 0 | 0 | 0 | 0 | 0 | 0 | 0 | 0 | 0 | 0 | 0 | 0 | 0 | 0 | 0 | 0 | 0 | 0 | 0 | 0 | 0 | 0 | 0 | 0 | 0 | 0 | 0 | 0 | 0 | 0 | 0
13_PNG | 15_2_bagasse | 15_2_bagasse | 14_4_cement_ccs | 0 | 0 | [56 empty] | 13_PNG | d_ind_cem_ccs_15_2_bagasse |  |  | 0 | 0 | 0 | 0 | 0 | 0 | 0 | 0 | 0 | 0 | 0 | 0 | 0 | 0 | 0 | 0 | 0 | 0 | 0 | 0 | 0 | 0 | 0 | 0 | 0 | 0 | 0 | 0 | 0 | 0 | 0 | 0 | 0 | 0 | 0 | 0 | 0 | 0 | 0 | 0 | 0 | 0 | 0 | 0 | 0 | 0 | 0 | 0 | 0 | 0 | 0 | 0 | 0 | 0
13_PNG | 15_3_charcoal | 15_3_charcoal | 14_4_cement_ccs | 0 | 0 | [56 empty] | 13_PNG | d_ind_cem_ccs_15_3_charcoal |  |  | 0 | 0 | 0 | 0 | 0 | 0 | 0 | 0 | 0 | 0 | 0 | 0 | 0 | 0 | 0 | 0 | 0 | 0 | 0 | 0 | 0 | 0 | 0 | 0 | 0 | 0 | 0 | 0 | 0 | 0 | 0 | 0 | 0 | 0 | 0 | 0 | 0 | 0 | 0 | 0 | 0 | 0 | 0 | 0 | 0 | 0 | 0 | 0 | 0 | 0 | 0 | 0 | 0 | 0
13_PNG | 15_4_black_liquor | 15_4_black_liquor | 14_4_cement_ccs | 0 | 0 | [56 empty] | 13_PNG | d_ind_cem_ccs_15_4_black_liquor |  |  | 0 | 0 | 0 | 0 | 0 | 0 | 0 | 0 | 0 | 0 | 0 | 0 | 0 | 0 | 0 | 0 | 0 | 0 | 0 | 0 | 0 | 0 | 0 | 0 | 0 | 0 | 0 | 0 | 0 | 0 | 0 | 0 | 0 | 0 | 0 | 0 | 0 | 0 | 0 | 0 | 0 | 0 | 0 | 0 | 0 | 0 | 0 | 0 | 0 | 0 | 0 | 0 | 0 | 0
13_PNG | 15_5_other_biomass | 15_5_other_biomass | 14_4_cement_ccs | 0 | 0 | [56 empty] | 13_PNG | d_ind_cem_ccs_15_5_other_biomass |  |  | 0 | 0 | 0 | 0 | 0 | 0 | 0 | 0 | 0 | 0 | 0 | 0 | 0 | 0 | 0 | 0 | 0 | 0 | 0 | 0 | 0 | 0 | 0 | 0 | 0 | 0 | 0 | 0 | 0 | 0 | 0 | 0 | 0 | 0 | 0 | 0 | 0 | 0 | 0 | 0 | 0 | 0 | 0 | 0 | 0 | 0 | 0 | 0 | 0 | 0 | 0 | 0 | 0 | 0
13_PNG | 16_1_biogas | 16_1_biogas | 14_4_cement_ccs | 0 | 0 | [56 empty] | 13_PNG | d_ind_cem_ccs_16_1_biogas |  |  | 0 | 0 | 0 | 0 | 0 | 0 | 0 | 0 | 0 | 0 | 0 | 0 | 0 | 0 | 0 | 0 | 0 | 0 | 0 | 0 | 0 | 0 | 0 | 0 | 0 | 0 | 0 | 0 | 0 | 0 | 0 | 0 | 0 | 0 | 0 | 0 | 0 | 0 | 0 | 0 | 0 | 0 | 0 | 0 | 0 | 0 | 0 | 0 | 0 | 0 | 0 | 0 | 0 | 0
13_PNG | 16_2_industrial_waste | 16_2_industrial_waste | 14_4_cement_ccs | 0 | 0 | [56 empty] | 13_PNG | d_ind_cem_ccs_16_2_industrial_waste |  |  | 0 | 0 | 0 | 0 | 0 | 0 | 0 | 0 | 0 | 0 | 0 | 0 | 0 | 0 | 0 | 0 | 0 | 0 | 0 | 0 | 0 | 0 | 0 | 0 | 0 | 0 | 0 | 0 | 0 | 0 | 0 | 0 | 0 | 0 | 0 | 0 | 0 | 0 | 0 | 0 | 0 | 0 | 0 | 0 | 0 | 0 | 0 | 0 | 0 | 0 | 0 | 0 | 0 | 0
13_PNG | 16_3_municipal_solid_waste_renewable | 16_3_msw_ren | 14_4_cement_ccs | 0 | 0 | [56 empty] | 13_PNG | d_ind_cem_ccs_16_3_msw_ren |  |  | 0 | 0 | 0 | 0 | 0 | 0 | 0 | 0 | 0 | 0 | 0 | 0 | 0 | 0 | 0 | 0 | 0 | 0 | 0 | 0 | 0 | 0 | 0 | 0 | 0 | 0 | 0 | 0 | 0 | 0 | 0 | 0 | 0 | 0 | 0 | 0 | 0 | 0 | 0 | 0 | 0 | 0 | 0 | 0 | 0 | 0 | 0 | 0 | 0 | 0 | 0 | 0 | 0 | 0
13_PNG | 16_4_municipal_solid_waste_nonrenewable | 16_4_msw_nonr | 14_4_cement_ccs | 0 | 0 | [56 empty] | 13_PNG | d_ind_cem_ccs_16_4_msw_nonr |  |  | 0 | 0 | 0 | 0 | 0 | 0 | 0 | 0 | 0 | 0 | 0 | 0 | 0 | 0 | 0 | 0 | 0 | 0 | 0 | 0 | 0 | 0 | 0 | 0 | 0 | 0 | 0 | 0 | 0 | 0 | 0 | 0 | 0 | 0 | 0 | 0 | 0 | 0 | 0 | 0 | 0 | 0 | 0 | 0 | 0 | 0 | 0 | 0 | 0 | 0 | 0 | 0 | 0 | 0
13_PNG | 16_5_biogasoline | 16_5_biogasoline | 14_4_cement_ccs | 0 | 0 | [56 empty] | 13_PNG | d_ind_cem_ccs_16_5_biogasoline |  |  | 0 | 0 | 0 | 0 | 0 | 0 | 0 | 0 | 0 | 0 | 0 | 0 | 0 | 0 | 0 | 0 | 0 | 0 | 0 | 0 | 0 | 0 | 0 | 0 | 0 | 0 | 0 | 0 | 0 | 0 | 0 | 0 | 0 | 0 | 0 | 0 | 0 | 0 | 0 | 0 | 0 | 0 | 0 | 0 | 0 | 0 | 0 | 0 | 0 | 0 | 0 | 0 | 0 | 0
13_PNG | 16_6_biodiesel | 16_6_biodiesel | 14_4_cement_ccs | 0 | 0 | [56 empty] | 13_PNG | d_ind_cem_ccs_16_6_biodiesel |  |  | 0 | 0 | 0 | 0 | 0 | 0 | 0 | 0 | 0 | 0 | 0 | 0 | 0 | 0 | 0 | 0 | 0 | 0 | 0 | 0 | 0 | 0 | 0 | 0 | 0 | 0 | 0 | 0 | 0 | 0 | 0 | 0 | 0 | 0 | 0 | 0 | 0 | 0 | 0 | 0 | 0 | 0 | 0 | 0 | 0 | 0 | 0 | 0 | 0 | 0 | 0 | 0 | 0 | 0
13_PNG | 16_8_other_liquid_biofuels | 16_8_oth_liquid_biofuel | 14_4_cement_ccs | 0 | 0 | [56 empty] | 13_PNG | d_ind_cem_ccs_16_8_oth_liquid_biofuel |  |  | 0 | 0 | 0 | 0 | 0 | 0 | 0 | 0 | 0 | 0 | 0 | 0 | 0 | 0 | 0 | 0 | 0 | 0 | 0 | 0 | 0 | 0 | 0 | 0 | 0 | 0 | 0 | 0 | 0 | 0 | 0 | 0 | 0 | 0 | 0 | 0 | 0 | 0 | 0 | 0 | 0 | 0 | 0 | 0 | 0 | 0 | 0 | 0 | 0 | 0 | 0 | 0 | 0 | 0
13_PNG | 17_electricity | 17_electricity | 14_4_cement_ccs | 0 | 0 | [56 empty] | 13_PNG | d_ind_cem_ccs_17_electricity |  |  | 0 | 0 | 0 | 0 | 0 | 0 | 0 | 0 | 0 | 0 | 0 | 0 | 0 | 0 | 0 | 0 | 0 | 0 | 0 | 0 | 0 | 0 | 0 | 0 | 0 | 0 | 0 | 0 | 0 | 0 | 0 | 0 | 0 | 0 | 0 | 0 | 0 | 0 | 0 | 0 | 0 | 0 | 0 | 0 | 0 | 0 | 0 | 0 | 0 | 0 | 0 | 0 | 0 | 0
13_PNG | 18_heat | 18_heat | 14_4_cement_ccs | 0 | 0 | [56 empty] | 13_PNG | d_ind_cem_ccs_18_heat |  |  | 0 | 0 | 0 | 0 | 0 | 0 | 0 | 0 | 0 | 0 | 0 | 0 | 0 | 0 | 0 | 0 | 0 | 0 | 0 | 0 | 0 | 0 | 0 | 0 | 0 | 0 | 0 | 0 | 0 | 0 | 0 | 0 | 0 | 0 | 0 | 0 | 0 | 0 | 0 | 0 | 0 | 0 | 0 | 0 | 0 | 0 | 0 | 0 | 0 | 0 | 0 | 0 | 0 | 0
CCS electricity calculation
[62 empty] | 01_AUS | Electricity for cement not including CCS |  |  | 0 | 0 | 0 | 0 | 0 | 0 | 0 | 0 | 0 | 0 | 0 | 0 | 0 | 0 | 0 | 0 | 0 | 0 | 0 | 0 | 0 | 0 | 0 | 0 | 0 | 0 | 0 | 0 | 0 | 0 | 0 | 0 | 0 | 0 | 0 | 0 | 0 | 0 | 0 | 0 | 0 | 0 | 0 | 0 | 0 | 0 | 0 | 0 | 0 | 0 | 0 | 0 | 0 | 0
[62 empty] | 01_AUS | Cement production using CCS |  |  | 0 | 0 | 0 | 0 | 0 | 0 | 0 | 0 | 0 | 0 | 0 | 0 | 0 | 0 | 0 | 0 | 0 | 0 | 0 | 0 | 0 | 0 | 0 | 0 | 0 | 0 | 0 | 0 | 0 | 0 | 0 | 0 | 0 | 0 | 0 | 0 | 0 | 0 | 0 | 0 | 0 | 0 | 0 | 0 | 0 | 0 | 0 | 0 | 0 | 0 | 0 | 0 | 0 | 0
[62 empty] | 01_AUS | Electricity for CCS operation |  |  | 0 | 0 | 0 | 0 | 0 | 0 | 0 | 0 | 0 | 0 | 0 | 0 | 0 | 0 | 0 | 0 | 0 | 0 | 0 | 0 | 0 | 0 | 0 | 0 | 0 | 0 | 0 | 0 | 0 | 0 | 0 | 0 | 0 | 0 | 0 | 0 | 0 | 0 | 0 | 0 | 0 | 0 | 0 | 0 | 0 | 0 | 0 | 0 | 0 | 0 | 0 | 0 | 0 | 0
[62 empty] | 01_AUS | Electricity for cement includung CCS |  |  | 0 | 0 | 0 | 0 | 0 | 0 | 0 | 0 | 0 | 0 | 0 | 0 | 0 | 0 | 0 | 0 | 0 | 0 | 0 | 0 | 0 | 0 | 0 | 0 | 0 | 0 | 0 | 0 | 0 | 0 | 0 | 0 | 0 | 0 | 0 | 0 | 0 | 0 | 0 | 0 | 0 | 0 | 0 | 0 | 0 | 0 | 0 | 0 | 0 | 0 | 0 | 0 | 0 | 0

## 14_PE
Cement CCS addition and fuel switching calculation
[5 empty] | 14_PE 2018 | value |  | CCS assumptions | value
[5 empty] | 0.0011364 | EnergyEff_improv |  | 91239.1325 | Coal tCO2/PJ
[5 empty] | 40 | plant life years |  | 52546.0973 | Gas tCO2/PJ
[5 empty] | 3.3 | existing thermal eff |  | 60189.166 | Oil tCO2/PJ
[5 empty] | 3.15 | new plant thermal eff |  | 4.1868e-05 | toe to PJ
[5 empty] | 2.9 | BAT thermal eff |  | 0.8 | CCS capture rate
[5 empty] | 0.1136% | new to existing p.a. |  | 250 | kWh per tonne cement
[5 empty] | 0.303% | BAT to existing p.a. |  | 3.6e-09 | kWh to PJ
[5 empty] | #DIV/0! | cement to nmm |  | 0 | additional thermal
PASTE into OSeMOSYS input sheet
NON METALLIC MINERALS ENERGY CONSUMPTION, PETAJOULES, 2018 | [5 empty] | MATCH |  |  | EI | Energy intensity in years 2019 and on, assuming 2018 baseline and improvement shown in input cells above | [51 empty] | OSeMOSYS labels |  | Intentionally blank |  | Energy use
economy | fuel_code | short_fuel_code | item_code_new | 2017 | 2018 | economy | industry | total_production | energy_intensity_2018 | 2019 | 2020 | 2021 | 2022 | 2023 | 2024 | 2025 | 2026 | 2027 | 2028 | 2029 | 2030 | 2031 | 2032 | 2033 | 2034 | 2035 | 2036 | 2037 | 2038 | 2039 | 2040 | 2041 | 2042 | 2043 | 2044 | 2045 | 2046 | 2047 | 2048 | 2049 | 2050 | 2051 | 2052 | 2053 | 2054 | 2055 | 2056 | 2057 | 2058 | 2059 | 2060 | 2061 | 2062 | 2063 | 2064 | 2065 | 2066 | 2067 | 2068 | 2069 | 2070 | REGION | FUEL |  |  | 2017 | 2018 | 2019 | 2020 | 2021 | 2022 | 2023 | 2024 | 2025 | 2026 | 2027 | 2028 | 2029 | 2030 | 2031 | 2032 | 2033 | 2034 | 2035 | 2036 | 2037 | 2038 | 2039 | 2040 | 2041 | 2042 | 2043 | 2044 | 2045 | 2046 | 2047 | 2048 | 2049 | 2050 | 2051 | 2052 | 2053 | 2054 | 2055 | 2056 | 2057 | 2058 | 2059 | 2060 | 2061 | 2062 | 2063 | 2064 | 2065 | 2066 | 2067 | 2068 | 2069 | 2070
14_PE | 1_x_coal_thermal | 1_x_coal_thermal | 14_4_nonmetallic_mineral_products | 0 | 0 | 209 | 6 | 10200.1184 | 0 | 0 | 0 | 0 | 0 | 0 | 0 | 0 | 0 | 0 | 0 | 0 | 0 | 0 | 0 | 0 | 0 | 0 | 0 | 0 | 0 | 0 | 0 | 0 | 0 | 0 | 0 | 0 | 0 | 0 | 0 | 0 | 0 | 0 | 0 | 0 | 0 | 0 | 0 | 0 | 0 | 0 | 0 | 0 | 0 | 0 | 0 | 0 | 0 | 0 | 0 | 0 | 0 | 14_PE | d_ind_cem_1_x_coal_thermal |  |  | 0 | 0 | 0 | 0 | 0 | 0 | 0 | 0 | 0 | 0 | 0 | 0 | 0 | 0 | 0 | 0 | 0 | 0 | 0 | 0 | 0 | 0 | 0 | 0 | 0 | 0 | 0 | 0 | 0 | 0 | 0 | 0 | 0 | 0 | 0 | 0 | 0 | 0 | 0 | 0 | 0 | 0 | 0 | 0 | 0 | 0 | 0 | 0 | 0 | 0 | 0 | 0 | 0 | 0
14_PE | 1_1_coking_coal | 1_1_coking_coal | 14_4_nonmetallic_mineral_products | 0 | 0 | 209 | 6 | 10200.1184 | 0 | 0 | 0 | 0 | 0 | 0 | 0 | 0 | 0 | 0 | 0 | 0 | 0 | 0 | 0 | 0 | 0 | 0 | 0 | 0 | 0 | 0 | 0 | 0 | 0 | 0 | 0 | 0 | 0 | 0 | 0 | 0 | 0 | 0 | 0 | 0 | 0 | 0 | 0 | 0 | 0 | 0 | 0 | 0 | 0 | 0 | 0 | 0 | 0 | 0 | 0 | 0 | 0 | 14_PE | d_ind_cem_1_1_coking_coal |  |  | 0 | 0 | 0 | 0 | 0 | 0 | 0 | 0 | 0 | 0 | 0 | 0 | 0 | 0 | 0 | 0 | 0 | 0 | 0 | 0 | 0 | 0 | 0 | 0 | 0 | 0 | 0 | 0 | 0 | 0 | 0 | 0 | 0 | 0 | 0 | 0 | 0 | 0 | 0 | 0 | 0 | 0 | 0 | 0 | 0 | 0 | 0 | 0 | 0 | 0 | 0 | 0 | 0 | 0
14_PE | 1_5_lignite | 1_5_lignite | 14_4_nonmetallic_mineral_products | 0 | 0 | 209 | 6 | 10200.1184 | 0 | 0 | 0 | 0 | 0 | 0 | 0 | 0 | 0 | 0 | 0 | 0 | 0 | 0 | 0 | 0 | 0 | 0 | 0 | 0 | 0 | 0 | 0 | 0 | 0 | 0 | 0 | 0 | 0 | 0 | 0 | 0 | 0 | 0 | 0 | 0 | 0 | 0 | 0 | 0 | 0 | 0 | 0 | 0 | 0 | 0 | 0 | 0 | 0 | 0 | 0 | 0 | 0 | 14_PE | d_ind_cem_1_5_lignite |  |  | 0 | 0 | 0 | 0 | 0 | 0 | 0 | 0 | 0 | 0 | 0 | 0 | 0 | 0 | 0 | 0 | 0 | 0 | 0 | 0 | 0 | 0 | 0 | 0 | 0 | 0 | 0 | 0 | 0 | 0 | 0 | 0 | 0 | 0 | 0 | 0 | 0 | 0 | 0 | 0 | 0 | 0 | 0 | 0 | 0 | 0 | 0 | 0 | 0 | 0 | 0 | 0 | 0 | 0
14_PE | 2_coal_products | 2_coal_products | 14_4_nonmetallic_mineral_products | 0 | 0 | 209 | 6 | 10200.1184 | 0 | 0 | 0 | 0 | 0 | 0 | 0 | 0 | 0 | 0 | 0 | 0 | 0 | 0 | 0 | 0 | 0 | 0 | 0 | 0 | 0 | 0 | 0 | 0 | 0 | 0 | 0 | 0 | 0 | 0 | 0 | 0 | 0 | 0 | 0 | 0 | 0 | 0 | 0 | 0 | 0 | 0 | 0 | 0 | 0 | 0 | 0 | 0 | 0 | 0 | 0 | 0 | 0 | 14_PE | d_ind_cem_2_coal_products |  |  | 0 | 0 | 0 | 0 | 0 | 0 | 0 | 0 | 0 | 0 | 0 | 0 | 0 | 0 | 0 | 0 | 0 | 0 | 0 | 0 | 0 | 0 | 0 | 0 | 0 | 0 | 0 | 0 | 0 | 0 | 0 | 0 | 0 | 0 | 0 | 0 | 0 | 0 | 0 | 0 | 0 | 0 | 0 | 0 | 0 | 0 | 0 | 0 | 0 | 0 | 0 | 0 | 0 | 0
14_PE | 6_1_crude_oil | 6_1_crude_oil | 14_4_nonmetallic_mineral_products | 0 | 0 | 209 | 6 | 10200.1184 | 0 | 0 | 0 | 0 | 0 | 0 | 0 | 0 | 0 | 0 | 0 | 0 | 0 | 0 | 0 | 0 | 0 | 0 | 0 | 0 | 0 | 0 | 0 | 0 | 0 | 0 | 0 | 0 | 0 | 0 | 0 | 0 | 0 | 0 | 0 | 0 | 0 | 0 | 0 | 0 | 0 | 0 | 0 | 0 | 0 | 0 | 0 | 0 | 0 | 0 | 0 | 0 | 0 | 14_PE | d_ind_cem_6_1_crude_oil |  |  | 0 | 0 | 0 | 0 | 0 | 0 | 0 | 0 | 0 | 0 | 0 | 0 | 0 | 0 | 0 | 0 | 0 | 0 | 0 | 0 | 0 | 0 | 0 | 0 | 0 | 0 | 0 | 0 | 0 | 0 | 0 | 0 | 0 | 0 | 0 | 0 | 0 | 0 | 0 | 0 | 0 | 0 | 0 | 0 | 0 | 0 | 0 | 0 | 0 | 0 | 0 | 0 | 0 | 0
14_PE | 6_x_ngls | 6_x_ngls | 14_4_nonmetallic_mineral_products | 0 | 0 | 209 | 6 | 10200.1184 | 0 | 0 | 0 | 0 | 0 | 0 | 0 | 0 | 0 | 0 | 0 | 0 | 0 | 0 | 0 | 0 | 0 | 0 | 0 | 0 | 0 | 0 | 0 | 0 | 0 | 0 | 0 | 0 | 0 | 0 | 0 | 0 | 0 | 0 | 0 | 0 | 0 | 0 | 0 | 0 | 0 | 0 | 0 | 0 | 0 | 0 | 0 | 0 | 0 | 0 | 0 | 0 | 0 | 14_PE | d_ind_cem_6_x_ngls |  |  | 0 | 0 | 0 | 0 | 0 | 0 | 0 | 0 | 0 | 0 | 0 | 0 | 0 | 0 | 0 | 0 | 0 | 0 | 0 | 0 | 0 | 0 | 0 | 0 | 0 | 0 | 0 | 0 | 0 | 0 | 0 | 0 | 0 | 0 | 0 | 0 | 0 | 0 | 0 | 0 | 0 | 0 | 0 | 0 | 0 | 0 | 0 | 0 | 0 | 0 | 0 | 0 | 0 | 0
14_PE | 7_1_motor_gasoline | 7_1_mo_gasoline | 14_4_nonmetallic_mineral_products | 0 | 0 | 209 | 6 | 10200.1184 | 0 | 0 | 0 | 0 | 0 | 0 | 0 | 0 | 0 | 0 | 0 | 0 | 0 | 0 | 0 | 0 | 0 | 0 | 0 | 0 | 0 | 0 | 0 | 0 | 0 | 0 | 0 | 0 | 0 | 0 | 0 | 0 | 0 | 0 | 0 | 0 | 0 | 0 | 0 | 0 | 0 | 0 | 0 | 0 | 0 | 0 | 0 | 0 | 0 | 0 | 0 | 0 | 0 | 14_PE | d_ind_cem_7_1_mo_gasoline |  |  | 0 | 0 | 0 | 0 | 0 | 0 | 0 | 0 | 0 | 0 | 0 | 0 | 0 | 0 | 0 | 0 | 0 | 0 | 0 | 0 | 0 | 0 | 0 | 0 | 0 | 0 | 0 | 0 | 0 | 0 | 0 | 0 | 0 | 0 | 0 | 0 | 0 | 0 | 0 | 0 | 0 | 0 | 0 | 0 | 0 | 0 | 0 | 0 | 0 | 0 | 0 | 0 | 0 | 0
14_PE | 7_2_aviation_gasoline | 7_2_avi_gasoline | 14_4_nonmetallic_mineral_products | 0 | 0 | 209 | 6 | 10200.1184 | 0 | 0 | 0 | 0 | 0 | 0 | 0 | 0 | 0 | 0 | 0 | 0 | 0 | 0 | 0 | 0 | 0 | 0 | 0 | 0 | 0 | 0 | 0 | 0 | 0 | 0 | 0 | 0 | 0 | 0 | 0 | 0 | 0 | 0 | 0 | 0 | 0 | 0 | 0 | 0 | 0 | 0 | 0 | 0 | 0 | 0 | 0 | 0 | 0 | 0 | 0 | 0 | 0 | 14_PE | d_ind_cem_7_2_avi_gasoline |  |  | 0 | 0 | 0 | 0 | 0 | 0 | 0 | 0 | 0 | 0 | 0 | 0 | 0 | 0 | 0 | 0 | 0 | 0 | 0 | 0 | 0 | 0 | 0 | 0 | 0 | 0 | 0 | 0 | 0 | 0 | 0 | 0 | 0 | 0 | 0 | 0 | 0 | 0 | 0 | 0 | 0 | 0 | 0 | 0 | 0 | 0 | 0 | 0 | 0 | 0 | 0 | 0 | 0 | 0
14_PE | 7_3_naphtha | 7_3_naphtha | 14_4_nonmetallic_mineral_products | 0 | 0 | 209 | 6 | 10200.1184 | 0 | 0 | 0 | 0 | 0 | 0 | 0 | 0 | 0 | 0 | 0 | 0 | 0 | 0 | 0 | 0 | 0 | 0 | 0 | 0 | 0 | 0 | 0 | 0 | 0 | 0 | 0 | 0 | 0 | 0 | 0 | 0 | 0 | 0 | 0 | 0 | 0 | 0 | 0 | 0 | 0 | 0 | 0 | 0 | 0 | 0 | 0 | 0 | 0 | 0 | 0 | 0 | 0 | 14_PE | d_ind_cem_7_3_naphtha |  |  | 0 | 0 | 0 | 0 | 0 | 0 | 0 | 0 | 0 | 0 | 0 | 0 | 0 | 0 | 0 | 0 | 0 | 0 | 0 | 0 | 0 | 0 | 0 | 0 | 0 | 0 | 0 | 0 | 0 | 0 | 0 | 0 | 0 | 0 | 0 | 0 | 0 | 0 | 0 | 0 | 0 | 0 | 0 | 0 | 0 | 0 | 0 | 0 | 0 | 0 | 0 | 0 | 0 | 0
14_PE | 7_x_jet_fuel | 7_x_jet_fuel | 14_4_nonmetallic_mineral_products | 0 | 0 | 209 | 6 | 10200.1184 | 0 | 0 | 0 | 0 | 0 | 0 | 0 | 0 | 0 | 0 | 0 | 0 | 0 | 0 | 0 | 0 | 0 | 0 | 0 | 0 | 0 | 0 | 0 | 0 | 0 | 0 | 0 | 0 | 0 | 0 | 0 | 0 | 0 | 0 | 0 | 0 | 0 | 0 | 0 | 0 | 0 | 0 | 0 | 0 | 0 | 0 | 0 | 0 | 0 | 0 | 0 | 0 | 0 | 14_PE | d_ind_cem_7_x_jet_fuel |  |  | 0 | 0 | 0 | 0 | 0 | 0 | 0 | 0 | 0 | 0 | 0 | 0 | 0 | 0 | 0 | 0 | 0 | 0 | 0 | 0 | 0 | 0 | 0 | 0 | 0 | 0 | 0 | 0 | 0 | 0 | 0 | 0 | 0 | 0 | 0 | 0 | 0 | 0 | 0 | 0 | 0 | 0 | 0 | 0 | 0 | 0 | 0 | 0 | 0 | 0 | 0 | 0 | 0 | 0
14_PE | 7_6_kerosene | 7_6_kerosene | 14_4_nonmetallic_mineral_products | 0 | 0 | 209 | 6 | 10200.1184 | 0 | 0 | 0 | 0 | 0 | 0 | 0 | 0 | 0 | 0 | 0 | 0 | 0 | 0 | 0 | 0 | 0 | 0 | 0 | 0 | 0 | 0 | 0 | 0 | 0 | 0 | 0 | 0 | 0 | 0 | 0 | 0 | 0 | 0 | 0 | 0 | 0 | 0 | 0 | 0 | 0 | 0 | 0 | 0 | 0 | 0 | 0 | 0 | 0 | 0 | 0 | 0 | 0 | 14_PE | d_ind_cem_7_6_kerosene |  |  | 0 | 0 | 0 | 0 | 0 | 0 | 0 | 0 | 0 | 0 | 0 | 0 | 0 | 0 | 0 | 0 | 0 | 0 | 0 | 0 | 0 | 0 | 0 | 0 | 0 | 0 | 0 | 0 | 0 | 0 | 0 | 0 | 0 | 0 | 0 | 0 | 0 | 0 | 0 | 0 | 0 | 0 | 0 | 0 | 0 | 0 | 0 | 0 | 0 | 0 | 0 | 0 | 0 | 0
14_PE | 7_7_gas_diesel_oil | 7_7_gas_diesel_oil | 14_4_nonmetallic_mineral_products | 0 | 0 | 209 | 6 | 10200.1184 | 0 | 0 | 0 | 0 | 0 | 0 | 0 | 0 | 0 | 0 | 0 | 0 | 0 | 0 | 0 | 0 | 0 | 0 | 0 | 0 | 0 | 0 | 0 | 0 | 0 | 0 | 0 | 0 | 0 | 0 | 0 | 0 | 0 | 0 | 0 | 0 | 0 | 0 | 0 | 0 | 0 | 0 | 0 | 0 | 0 | 0 | 0 | 0 | 0 | 0 | 0 | 0 | 0 | 14_PE | d_ind_cem_7_7_gas_diesel_oil |  |  | 0 | 0 | 0 | 0 | 0 | 0 | 0 | 0 | 0 | 0 | 0 | 0 | 0 | 0 | 0 | 0 | 0 | 0 | 0 | 0 | 0 | 0 | 0 | 0 | 0 | 0 | 0 | 0 | 0 | 0 | 0 | 0 | 0 | 0 | 0 | 0 | 0 | 0 | 0 | 0 | 0 | 0 | 0 | 0 | 0 | 0 | 0 | 0 | 0 | 0 | 0 | 0 | 0 | 0
14_PE | 7_8_fuel_oil | 7_8_fuel_oil | 14_4_nonmetallic_mineral_products | 0 | 0 | 209 | 6 | 10200.1184 | 0 | 0 | 0 | 0 | 0 | 0 | 0 | 0 | 0 | 0 | 0 | 0 | 0 | 0 | 0 | 0 | 0 | 0 | 0 | 0 | 0 | 0 | 0 | 0 | 0 | 0 | 0 | 0 | 0 | 0 | 0 | 0 | 0 | 0 | 0 | 0 | 0 | 0 | 0 | 0 | 0 | 0 | 0 | 0 | 0 | 0 | 0 | 0 | 0 | 0 | 0 | 0 | 0 | 14_PE | d_ind_cem_7_8_fuel_oil |  |  | 0 | 0 | 0 | 0 | 0 | 0 | 0 | 0 | 0 | 0 | 0 | 0 | 0 | 0 | 0 | 0 | 0 | 0 | 0 | 0 | 0 | 0 | 0 | 0 | 0 | 0 | 0 | 0 | 0 | 0 | 0 | 0 | 0 | 0 | 0 | 0 | 0 | 0 | 0 | 0 | 0 | 0 | 0 | 0 | 0 | 0 | 0 | 0 | 0 | 0 | 0 | 0 | 0 | 0
14_PE | 7_9_lpg | 7_9_lpg | 14_4_nonmetallic_mineral_products | 0 | 0 | 209 | 6 | 10200.1184 | 0 | 0 | 0 | 0 | 0 | 0 | 0 | 0 | 0 | 0 | 0 | 0 | 0 | 0 | 0 | 0 | 0 | 0 | 0 | 0 | 0 | 0 | 0 | 0 | 0 | 0 | 0 | 0 | 0 | 0 | 0 | 0 | 0 | 0 | 0 | 0 | 0 | 0 | 0 | 0 | 0 | 0 | 0 | 0 | 0 | 0 | 0 | 0 | 0 | 0 | 0 | 0 | 0 | 14_PE | d_ind_cem_7_9_lpg |  |  | 0 | 0 | 0 | 0 | 0 | 0 | 0 | 0 | 0 | 0 | 0 | 0 | 0 | 0 | 0 | 0 | 0 | 0 | 0 | 0 | 0 | 0 | 0 | 0 | 0 | 0 | 0 | 0 | 0 | 0 | 0 | 0 | 0 | 0 | 0 | 0 | 0 | 0 | 0 | 0 | 0 | 0 | 0 | 0 | 0 | 0 | 0 | 0 | 0 | 0 | 0 | 0 | 0 | 0
14_PE | 7_10_refinery_gas_not_liquefied | 7_10_refi_gas_notliq | 14_4_nonmetallic_mineral_products | 0 | 0 | 209 | 6 | 10200.1184 | 0 | 0 | 0 | 0 | 0 | 0 | 0 | 0 | 0 | 0 | 0 | 0 | 0 | 0 | 0 | 0 | 0 | 0 | 0 | 0 | 0 | 0 | 0 | 0 | 0 | 0 | 0 | 0 | 0 | 0 | 0 | 0 | 0 | 0 | 0 | 0 | 0 | 0 | 0 | 0 | 0 | 0 | 0 | 0 | 0 | 0 | 0 | 0 | 0 | 0 | 0 | 0 | 0 | 14_PE | d_ind_cem_7_10_refi_gas_notliq |  |  | 0 | 0 | 0 | 0 | 0 | 0 | 0 | 0 | 0 | 0 | 0 | 0 | 0 | 0 | 0 | 0 | 0 | 0 | 0 | 0 | 0 | 0 | 0 | 0 | 0 | 0 | 0 | 0 | 0 | 0 | 0 | 0 | 0 | 0 | 0 | 0 | 0 | 0 | 0 | 0 | 0 | 0 | 0 | 0 | 0 | 0 | 0 | 0 | 0 | 0 | 0 | 0 | 0 | 0
14_PE | 7_11_ethane | 7_11_ethane | 14_4_nonmetallic_mineral_products | 0 | 0 | 209 | 6 | 10200.1184 | 0 | 0 | 0 | 0 | 0 | 0 | 0 | 0 | 0 | 0 | 0 | 0 | 0 | 0 | 0 | 0 | 0 | 0 | 0 | 0 | 0 | 0 | 0 | 0 | 0 | 0 | 0 | 0 | 0 | 0 | 0 | 0 | 0 | 0 | 0 | 0 | 0 | 0 | 0 | 0 | 0 | 0 | 0 | 0 | 0 | 0 | 0 | 0 | 0 | 0 | 0 | 0 | 0 | 14_PE | d_ind_cem_7_11_ethane |  |  | 0 | 0 | 0 | 0 | 0 | 0 | 0 | 0 | 0 | 0 | 0 | 0 | 0 | 0 | 0 | 0 | 0 | 0 | 0 | 0 | 0 | 0 | 0 | 0 | 0 | 0 | 0 | 0 | 0 | 0 | 0 | 0 | 0 | 0 | 0 | 0 | 0 | 0 | 0 | 0 | 0 | 0 | 0 | 0 | 0 | 0 | 0 | 0 | 0 | 0 | 0 | 0 | 0 | 0
14_PE | 7_x_other_petroleum_products | 7_x_other_petrol_prod | 14_4_nonmetallic_mineral_products | 0 | 0 | 209 | 6 | 10200.1184 | 0 | 0 | 0 | 0 | 0 | 0 | 0 | 0 | 0 | 0 | 0 | 0 | 0 | 0 | 0 | 0 | 0 | 0 | 0 | 0 | 0 | 0 | 0 | 0 | 0 | 0 | 0 | 0 | 0 | 0 | 0 | 0 | 0 | 0 | 0 | 0 | 0 | 0 | 0 | 0 | 0 | 0 | 0 | 0 | 0 | 0 | 0 | 0 | 0 | 0 | 0 | 0 | 0 | 14_PE | d_ind_cem_7_x_other_petrol_prod |  |  | 0 | 0 | 0 | 0 | 0 | 0 | 0 | 0 | 0 | 0 | 0 | 0 | 0 | 0 | 0 | 0 | 0 | 0 | 0 | 0 | 0 | 0 | 0 | 0 | 0 | 0 | 0 | 0 | 0 | 0 | 0 | 0 | 0 | 0 | 0 | 0 | 0 | 0 | 0 | 0 | 0 | 0 | 0 | 0 | 0 | 0 | 0 | 0 | 0 | 0 | 0 | 0 | 0 | 0
14_PE | 8_1_natural_gas | 8_1_natural_gas | 14_4_nonmetallic_mineral_products | 0 | 0 | 209 | 6 | 10200.1184 | 0 | 0 | 0 | 0 | 0 | 0 | 0 | 0 | 0 | 0 | 0 | 0 | 0 | 0 | 0 | 0 | 0 | 0 | 0 | 0 | 0 | 0 | 0 | 0 | 0 | 0 | 0 | 0 | 0 | 0 | 0 | 0 | 0 | 0 | 0 | 0 | 0 | 0 | 0 | 0 | 0 | 0 | 0 | 0 | 0 | 0 | 0 | 0 | 0 | 0 | 0 | 0 | 0 | 14_PE | d_ind_cem_8_1_natural_gas |  |  | 0 | 0 | 0 | 0 | 0 | 0 | 0 | 0 | 0 | 0 | 0 | 0 | 0 | 0 | 0 | 0 | 0 | 0 | 0 | 0 | 0 | 0 | 0 | 0 | 0 | 0 | 0 | 0 | 0 | 0 | 0 | 0 | 0 | 0 | 0 | 0 | 0 | 0 | 0 | 0 | 0 | 0 | 0 | 0 | 0 | 0 | 0 | 0 | 0 | 0 | 0 | 0 | 0 | 0
14_PE | 15_1_fuelwood_and_woodwaste | 15_1_fwood_wwaste | 14_4_nonmetallic_mineral_products | 0 | 0 | 209 | 6 | 10200.1184 | 0 | 0 | 0 | 0 | 0 | 0 | 0 | 0 | 0 | 0 | 0 | 0 | 0 | 0 | 0 | 0 | 0 | 0 | 0 | 0 | 0 | 0 | 0 | 0 | 0 | 0 | 0 | 0 | 0 | 0 | 0 | 0 | 0 | 0 | 0 | 0 | 0 | 0 | 0 | 0 | 0 | 0 | 0 | 0 | 0 | 0 | 0 | 0 | 0 | 0 | 0 | 0 | 0 | 14_PE | d_ind_cem_15_1_fwood_wwaste |  |  | 0 | 0 | 0 | 0 | 0 | 0 | 0 | 0 | 0 | 0 | 0 | 0 | 0 | 0 | 0 | 0 | 0 | 0 | 0 | 0 | 0 | 0 | 0 | 0 | 0 | 0 | 0 | 0 | 0 | 0 | 0 | 0 | 0 | 0 | 0 | 0 | 0 | 0 | 0 | 0 | 0 | 0 | 0 | 0 | 0 | 0 | 0 | 0 | 0 | 0 | 0 | 0 | 0 | 0
14_PE | 15_2_bagasse | 15_2_bagasse | 14_4_nonmetallic_mineral_products | 0 | 0 | 209 | 6 | 10200.1184 | 0 | 0 | 0 | 0 | 0 | 0 | 0 | 0 | 0 | 0 | 0 | 0 | 0 | 0 | 0 | 0 | 0 | 0 | 0 | 0 | 0 | 0 | 0 | 0 | 0 | 0 | 0 | 0 | 0 | 0 | 0 | 0 | 0 | 0 | 0 | 0 | 0 | 0 | 0 | 0 | 0 | 0 | 0 | 0 | 0 | 0 | 0 | 0 | 0 | 0 | 0 | 0 | 0 | 14_PE | d_ind_cem_15_2_bagasse |  |  | 0 | 0 | 0 | 0 | 0 | 0 | 0 | 0 | 0 | 0 | 0 | 0 | 0 | 0 | 0 | 0 | 0 | 0 | 0 | 0 | 0 | 0 | 0 | 0 | 0 | 0 | 0 | 0 | 0 | 0 | 0 | 0 | 0 | 0 | 0 | 0 | 0 | 0 | 0 | 0 | 0 | 0 | 0 | 0 | 0 | 0 | 0 | 0 | 0 | 0 | 0 | 0 | 0 | 0
14_PE | 15_3_charcoal | 15_3_charcoal | 14_4_nonmetallic_mineral_products | 0 | 0 | 209 | 6 | 10200.1184 | 0 | 0 | 0 | 0 | 0 | 0 | 0 | 0 | 0 | 0 | 0 | 0 | 0 | 0 | 0 | 0 | 0 | 0 | 0 | 0 | 0 | 0 | 0 | 0 | 0 | 0 | 0 | 0 | 0 | 0 | 0 | 0 | 0 | 0 | 0 | 0 | 0 | 0 | 0 | 0 | 0 | 0 | 0 | 0 | 0 | 0 | 0 | 0 | 0 | 0 | 0 | 0 | 0 | 14_PE | d_ind_cem_15_3_charcoal |  |  | 0 | 0 | 0 | 0 | 0 | 0 | 0 | 0 | 0 | 0 | 0 | 0 | 0 | 0 | 0 | 0 | 0 | 0 | 0 | 0 | 0 | 0 | 0 | 0 | 0 | 0 | 0 | 0 | 0 | 0 | 0 | 0 | 0 | 0 | 0 | 0 | 0 | 0 | 0 | 0 | 0 | 0 | 0 | 0 | 0 | 0 | 0 | 0 | 0 | 0 | 0 | 0 | 0 | 0
14_PE | 15_4_black_liquor | 15_4_black_liquor | 14_4_nonmetallic_mineral_products | 0 | 0 | 209 | 6 | 10200.1184 | 0 | 0 | 0 | 0 | 0 | 0 | 0 | 0 | 0 | 0 | 0 | 0 | 0 | 0 | 0 | 0 | 0 | 0 | 0 | 0 | 0 | 0 | 0 | 0 | 0 | 0 | 0 | 0 | 0 | 0 | 0 | 0 | 0 | 0 | 0 | 0 | 0 | 0 | 0 | 0 | 0 | 0 | 0 | 0 | 0 | 0 | 0 | 0 | 0 | 0 | 0 | 0 | 0 | 14_PE | d_ind_cem_15_4_black_liquor |  |  | 0 | 0 | 0 | 0 | 0 | 0 | 0 | 0 | 0 | 0 | 0 | 0 | 0 | 0 | 0 | 0 | 0 | 0 | 0 | 0 | 0 | 0 | 0 | 0 | 0 | 0 | 0 | 0 | 0 | 0 | 0 | 0 | 0 | 0 | 0 | 0 | 0 | 0 | 0 | 0 | 0 | 0 | 0 | 0 | 0 | 0 | 0 | 0 | 0 | 0 | 0 | 0 | 0 | 0
14_PE | 15_5_other_biomass | 15_5_other_biomass | 14_4_nonmetallic_mineral_products | 0 | 0 | 209 | 6 | 10200.1184 | 0 | 0 | 0 | 0 | 0 | 0 | 0 | 0 | 0 | 0 | 0 | 0 | 0 | 0 | 0 | 0 | 0 | 0 | 0 | 0 | 0 | 0 | 0 | 0 | 0 | 0 | 0 | 0 | 0 | 0 | 0 | 0 | 0 | 0 | 0 | 0 | 0 | 0 | 0 | 0 | 0 | 0 | 0 | 0 | 0 | 0 | 0 | 0 | 0 | 0 | 0 | 0 | 0 | 14_PE | d_ind_cem_15_5_other_biomass |  |  | 0 | 0 | 0 | 0 | 0 | 0 | 0 | 0 | 0 | 0 | 0 | 0 | 0 | 0 | 0 | 0 | 0 | 0 | 0 | 0 | 0 | 0 | 0 | 0 | 0 | 0 | 0 | 0 | 0 | 0 | 0 | 0 | 0 | 0 | 0 | 0 | 0 | 0 | 0 | 0 | 0 | 0 | 0 | 0 | 0 | 0 | 0 | 0 | 0 | 0 | 0 | 0 | 0 | 0
14_PE | 16_1_biogas | 16_1_biogas | 14_4_nonmetallic_mineral_products | 0 | 0 | 209 | 6 | 10200.1184 | 0 | 0 | 0 | 0 | 0 | 0 | 0 | 0 | 0 | 0 | 0 | 0 | 0 | 0 | 0 | 0 | 0 | 0 | 0 | 0 | 0 | 0 | 0 | 0 | 0 | 0 | 0 | 0 | 0 | 0 | 0 | 0 | 0 | 0 | 0 | 0 | 0 | 0 | 0 | 0 | 0 | 0 | 0 | 0 | 0 | 0 | 0 | 0 | 0 | 0 | 0 | 0 | 0 | 14_PE | d_ind_cem_16_1_biogas |  |  | 0 | 0 | 0 | 0 | 0 | 0 | 0 | 0 | 0 | 0 | 0 | 0 | 0 | 0 | 0 | 0 | 0 | 0 | 0 | 0 | 0 | 0 | 0 | 0 | 0 | 0 | 0 | 0 | 0 | 0 | 0 | 0 | 0 | 0 | 0 | 0 | 0 | 0 | 0 | 0 | 0 | 0 | 0 | 0 | 0 | 0 | 0 | 0 | 0 | 0 | 0 | 0 | 0 | 0
14_PE | 16_2_industrial_waste | 16_2_industrial_waste | 14_4_nonmetallic_mineral_products | 0 | 0 | 209 | 6 | 10200.1184 | 0 | 0 | 0 | 0 | 0 | 0 | 0 | 0 | 0 | 0 | 0 | 0 | 0 | 0 | 0 | 0 | 0 | 0 | 0 | 0 | 0 | 0 | 0 | 0 | 0 | 0 | 0 | 0 | 0 | 0 | 0 | 0 | 0 | 0 | 0 | 0 | 0 | 0 | 0 | 0 | 0 | 0 | 0 | 0 | 0 | 0 | 0 | 0 | 0 | 0 | 0 | 0 | 0 | 14_PE | d_ind_cem_16_2_industrial_waste |  |  | 0 | 0 | 0 | 0 | 0 | 0 | 0 | 0 | 0 | 0 | 0 | 0 | 0 | 0 | 0 | 0 | 0 | 0 | 0 | 0 | 0 | 0 | 0 | 0 | 0 | 0 | 0 | 0 | 0 | 0 | 0 | 0 | 0 | 0 | 0 | 0 | 0 | 0 | 0 | 0 | 0 | 0 | 0 | 0 | 0 | 0 | 0 | 0 | 0 | 0 | 0 | 0 | 0 | 0
14_PE | 16_3_municipal_solid_waste_renewable | 16_3_msw_ren | 14_4_nonmetallic_mineral_products | 0 | 0 | 209 | 6 | 10200.1184 | 0 | 0 | 0 | 0 | 0 | 0 | 0 | 0 | 0 | 0 | 0 | 0 | 0 | 0 | 0 | 0 | 0 | 0 | 0 | 0 | 0 | 0 | 0 | 0 | 0 | 0 | 0 | 0 | 0 | 0 | 0 | 0 | 0 | 0 | 0 | 0 | 0 | 0 | 0 | 0 | 0 | 0 | 0 | 0 | 0 | 0 | 0 | 0 | 0 | 0 | 0 | 0 | 0 | 14_PE | d_ind_cem_16_3_msw_ren |  |  | 0 | 0 | 0 | 0 | 0 | 0 | 0 | 0 | 0 | 0 | 0 | 0 | 0 | 0 | 0 | 0 | 0 | 0 | 0 | 0 | 0 | 0 | 0 | 0 | 0 | 0 | 0 | 0 | 0 | 0 | 0 | 0 | 0 | 0 | 0 | 0 | 0 | 0 | 0 | 0 | 0 | 0 | 0 | 0 | 0 | 0 | 0 | 0 | 0 | 0 | 0 | 0 | 0 | 0
14_PE | 16_4_municipal_solid_waste_nonrenewable | 16_4_msw_nonr | 14_4_nonmetallic_mineral_products | 0 | 0 | 209 | 6 | 10200.1184 | 0 | 0 | 0 | 0 | 0 | 0 | 0 | 0 | 0 | 0 | 0 | 0 | 0 | 0 | 0 | 0 | 0 | 0 | 0 | 0 | 0 | 0 | 0 | 0 | 0 | 0 | 0 | 0 | 0 | 0 | 0 | 0 | 0 | 0 | 0 | 0 | 0 | 0 | 0 | 0 | 0 | 0 | 0 | 0 | 0 | 0 | 0 | 0 | 0 | 0 | 0 | 0 | 0 | 14_PE | d_ind_cem_16_4_msw_nonr |  |  | 0 | 0 | 0 | 0 | 0 | 0 | 0 | 0 | 0 | 0 | 0 | 0 | 0 | 0 | 0 | 0 | 0 | 0 | 0 | 0 | 0 | 0 | 0 | 0 | 0 | 0 | 0 | 0 | 0 | 0 | 0 | 0 | 0 | 0 | 0 | 0 | 0 | 0 | 0 | 0 | 0 | 0 | 0 | 0 | 0 | 0 | 0 | 0 | 0 | 0 | 0 | 0 | 0 | 0
14_PE | 16_5_biogasoline | 16_5_biogasoline | 14_4_nonmetallic_mineral_products | 0 | 0 | 209 | 6 | 10200.1184 | 0 | 0 | 0 | 0 | 0 | 0 | 0 | 0 | 0 | 0 | 0 | 0 | 0 | 0 | 0 | 0 | 0 | 0 | 0 | 0 | 0 | 0 | 0 | 0 | 0 | 0 | 0 | 0 | 0 | 0 | 0 | 0 | 0 | 0 | 0 | 0 | 0 | 0 | 0 | 0 | 0 | 0 | 0 | 0 | 0 | 0 | 0 | 0 | 0 | 0 | 0 | 0 | 0 | 14_PE | d_ind_cem_16_5_biogasoline |  |  | 0 | 0 | 0 | 0 | 0 | 0 | 0 | 0 | 0 | 0 | 0 | 0 | 0 | 0 | 0 | 0 | 0 | 0 | 0 | 0 | 0 | 0 | 0 | 0 | 0 | 0 | 0 | 0 | 0 | 0 | 0 | 0 | 0 | 0 | 0 | 0 | 0 | 0 | 0 | 0 | 0 | 0 | 0 | 0 | 0 | 0 | 0 | 0 | 0 | 0 | 0 | 0 | 0 | 0
14_PE | 16_6_biodiesel | 16_6_biodiesel | 14_4_nonmetallic_mineral_products | 0 | 0 | 209 | 6 | 10200.1184 | 0 | 0 | 0 | 0 | 0 | 0 | 0 | 0 | 0 | 0 | 0 | 0 | 0 | 0 | 0 | 0 | 0 | 0 | 0 | 0 | 0 | 0 | 0 | 0 | 0 | 0 | 0 | 0 | 0 | 0 | 0 | 0 | 0 | 0 | 0 | 0 | 0 | 0 | 0 | 0 | 0 | 0 | 0 | 0 | 0 | 0 | 0 | 0 | 0 | 0 | 0 | 0 | 0 | 14_PE | d_ind_cem_16_6_biodiesel |  |  | 0 | 0 | 0 | 0 | 0 | 0 | 0 | 0 | 0 | 0 | 0 | 0 | 0 | 0 | 0 | 0 | 0 | 0 | 0 | 0 | 0 | 0 | 0 | 0 | 0 | 0 | 0 | 0 | 0 | 0 | 0 | 0 | 0 | 0 | 0 | 0 | 0 | 0 | 0 | 0 | 0 | 0 | 0 | 0 | 0 | 0 | 0 | 0 | 0 | 0 | 0 | 0 | 0 | 0
14_PE | 16_8_other_liquid_biofuels | 16_8_oth_liquid_biofuel | 14_4_nonmetallic_mineral_products | 0 | 0 | 209 | 6 | 10200.1184 | 0 | 0 | 0 | 0 | 0 | 0 | 0 | 0 | 0 | 0 | 0 | 0 | 0 | 0 | 0 | 0 | 0 | 0 | 0 | 0 | 0 | 0 | 0 | 0 | 0 | 0 | 0 | 0 | 0 | 0 | 0 | 0 | 0 | 0 | 0 | 0 | 0 | 0 | 0 | 0 | 0 | 0 | 0 | 0 | 0 | 0 | 0 | 0 | 0 | 0 | 0 | 0 | 0 | 14_PE | d_ind_cem_16_8_oth_liquid_biofuel |  |  | 0 | 0 | 0 | 0 | 0 | 0 | 0 | 0 | 0 | 0 | 0 | 0 | 0 | 0 | 0 | 0 | 0 | 0 | 0 | 0 | 0 | 0 | 0 | 0 | 0 | 0 | 0 | 0 | 0 | 0 | 0 | 0 | 0 | 0 | 0 | 0 | 0 | 0 | 0 | 0 | 0 | 0 | 0 | 0 | 0 | 0 | 0 | 0 | 0 | 0 | 0 | 0 | 0 | 0
14_PE | 17_electricity | 17_electricity | 14_4_nonmetallic_mineral_products | 0 | 0 | 209 | 6 | 10200.1184 | 0 | 0 | 0 | 0 | 0 | 0 | 0 | 0 | 0 | 0 | 0 | 0 | 0 | 0 | 0 | 0 | 0 | 0 | 0 | 0 | 0 | 0 | 0 | 0 | 0 | 0 | 0 | 0 | 0 | 0 | 0 | 0 | 0 | 0 | 0 | 0 | 0 | 0 | 0 | 0 | 0 | 0 | 0 | 0 | 0 | 0 | 0 | 0 | 0 | 0 | 0 | 0 | 0 | 14_PE | d_ind_cem_17_electricity |  |  | 0 | 0 | 0 | 0 | 0 | 0 | 0 | 0 | 0 | 0 | 0 | 0 | 0 | 0 | 0 | 0 | 0 | 0 | 0 | 0 | 0 | 0 | 0 | 0 | 0 | 0 | 0 | 0 | 0 | 0 | 0 | 0 | 0 | 0 | 0 | 0 | 0 | 0 | 0 | 0 | 0 | 0 | 0 | 0 | 0 | 0 | 0 | 0 | 0 | 0 | 0 | 0 | 0 | 0
14_PE | 18_heat | 18_heat | 14_4_nonmetallic_mineral_products | 0 | 0 | 209 | 6 | 10200.1184 | 0 | 0 | 0 | 0 | 0 | 0 | 0 | 0 | 0 | 0 | 0 | 0 | 0 | 0 | 0 | 0 | 0 | 0 | 0 | 0 | 0 | 0 | 0 | 0 | 0 | 0 | 0 | 0 | 0 | 0 | 0 | 0 | 0 | 0 | 0 | 0 | 0 | 0 | 0 | 0 | 0 | 0 | 0 | 0 | 0 | 0 | 0 | 0 | 0 | 0 | 0 | 0 | 0 | 14_PE | d_ind_cem_18_heat |  |  | 0 | 0 | 0 | 0 | 0 | 0 | 0 | 0 | 0 | 0 | 0 | 0 | 0 | 0 | 0 | 0 | 0 | 0 | 0 | 0 | 0 | 0 | 0 | 0 | 0 | 0 | 0 | 0 | 0 | 0 | 0 | 0 | 0 | 0 | 0 | 0 | 0 | 0 | 0 | 0 | 0 | 0 | 0 | 0 | 0 | 0 | 0 | 0 | 0 | 0 | 0 | 0 | 0 | 0
14_PE | TOTAL | PJ/mt | 14_4_nonmetallic_mineral_products | 0 | 0 |  |  |  | 0 | 0 | 0 | 0 | 0 | 0 | 0 | 0 | 0 | 0 | 0 | 0 | 0 | 0 | 0 | 0 | 0 | 0 | 0 | 0 | 0 | 0 | 0 | 0 | 0 | 0 | 0 | 0 | 0 | 0 | 0 | 0 | 0 | 0 | 0 | 0 | 0 | 0 | 0 | 0 | 0 | 0 | 0 | 0 | 0 | 0 | 0 | 0 | 0 | 0 | 0 | 0 | 0
no CCS | bar: Energy use 2017 to Energy use 2070
[65 empty] | CCS | 0 | 0 | 0 | 0 | 0 | 0 | 0 | 0 | 0 | 0 | 0 | 0 | 0 | 0 | 0 | 0 | 0 | 0 | 0 | 0 | 0 | 0 | 0 | 0 | 0 | 0 | 0 | 0 | 0 | 0 | 0 | 0 | 0 | 0 | 0 | 0 | 0 | 0 | 0 | 0 | 0 | 0 | 0 | 0 | 0 | 0 | 0 | 0 | 0 | 0 | 0 | 0 | 0 | 0
PASTE into OSeMOSYS input sheet
Splitting non-metallic mineral products into CCS and non CCS | [61 empty] | OSeMOSYS labels |  | Intentionally blank |  | Energy use 2017: Energy use
economy | fuel_code | short_fuel_code | item_code_new | 2017 energy | 2018 energy | [56 empty] | REGION | FUEL |  |  | 2017 | 2018 | 2019 | 2020 | 2021 | 2022 | 2023 | 2024 | 2025 | 2026 | 2027 | 2028 | 2029 | 2030 | 2031 | 2032 | 2033 | 2034 | 2035 | 2036 | 2037 | 2038 | 2039 | 2040 | 2041 | 2042 | 2043 | 2044 | 2045 | 2046 | 2047 | 2048 | 2049 | 2050 | 2051 | 2052 | 2053 | 2054 | 2055 | 2056 | 2057 | 2058 | 2059 | 2060 | 2061 | 2062 | 2063 | 2064 | 2065 | 2066 | 2067 | 2068 | 2069 | 2070
14_PE | 1_x_coal_thermal | 1_x_coal_thermal | 14_4_cement_noccs | 0 | 0 | [56 empty] | 14_PE | d_ind_cem_1_x_coal_thermal |  |  | 0 | 0 | 0 | 0 | 0 | 0 | 0 | 0 | 0 | 0 | 0 | 0 | 0 | 0 | 0 | 0 | 0 | 0 | 0 | 0 | 0 | 0 | 0 | 0 | 0 | 0 | 0 | 0 | 0 | 0 | 0 | 0 | 0 | 0 | 0 | 0 | 0 | 0 | 0 | 0 | 0 | 0 | 0 | 0 | 0 | 0 | 0 | 0 | 0 | 0 | 0 | 0 | 0 | 0
14_PE | 1_1_coking_coal | 1_1_coking_coal | 14_4_cement_noccs | 0 | 0 | [56 empty] | 14_PE | d_ind_cem_1_1_coking_coal |  |  | 0 | 0 | 0 | 0 | 0 | 0 | 0 | 0 | 0 | 0 | 0 | 0 | 0 | 0 | 0 | 0 | 0 | 0 | 0 | 0 | 0 | 0 | 0 | 0 | 0 | 0 | 0 | 0 | 0 | 0 | 0 | 0 | 0 | 0 | 0 | 0 | 0 | 0 | 0 | 0 | 0 | 0 | 0 | 0 | 0 | 0 | 0 | 0 | 0 | 0 | 0 | 0 | 0 | 0
14_PE | 1_5_lignite | 1_5_lignite | 14_4_cement_noccs | 0 | 0 | [56 empty] | 14_PE | d_ind_cem_1_5_lignite |  |  | 0 | 0 | 0 | 0 | 0 | 0 | 0 | 0 | 0 | 0 | 0 | 0 | 0 | 0 | 0 | 0 | 0 | 0 | 0 | 0 | 0 | 0 | 0 | 0 | 0 | 0 | 0 | 0 | 0 | 0 | 0 | 0 | 0 | 0 | 0 | 0 | 0 | 0 | 0 | 0 | 0 | 0 | 0 | 0 | 0 | 0 | 0 | 0 | 0 | 0 | 0 | 0 | 0 | 0
14_PE | 2_coal_products | 2_coal_products | 14_4_cement_noccs | 0 | 0 | [56 empty] | 14_PE | d_ind_cem_2_coal_products |  |  | 0 | 0 | 0 | 0 | 0 | 0 | 0 | 0 | 0 | 0 | 0 | 0 | 0 | 0 | 0 | 0 | 0 | 0 | 0 | 0 | 0 | 0 | 0 | 0 | 0 | 0 | 0 | 0 | 0 | 0 | 0 | 0 | 0 | 0 | 0 | 0 | 0 | 0 | 0 | 0 | 0 | 0 | 0 | 0 | 0 | 0 | 0 | 0 | 0 | 0 | 0 | 0 | 0 | 0
14_PE | 6_1_crude_oil | 6_1_crude_oil | 14_4_cement_noccs | 0 | 0 | [56 empty] | 14_PE | d_ind_cem_6_1_crude_oil |  |  | 0 | 0 | 0 | 0 | 0 | 0 | 0 | 0 | 0 | 0 | 0 | 0 | 0 | 0 | 0 | 0 | 0 | 0 | 0 | 0 | 0 | 0 | 0 | 0 | 0 | 0 | 0 | 0 | 0 | 0 | 0 | 0 | 0 | 0 | 0 | 0 | 0 | 0 | 0 | 0 | 0 | 0 | 0 | 0 | 0 | 0 | 0 | 0 | 0 | 0 | 0 | 0 | 0 | 0
14_PE | 6_x_ngls | 6_x_ngls | 14_4_cement_noccs | 0 | 0 | [56 empty] | 14_PE | d_ind_cem_6_x_ngls |  |  | 0 | 0 | 0 | 0 | 0 | 0 | 0 | 0 | 0 | 0 | 0 | 0 | 0 | 0 | 0 | 0 | 0 | 0 | 0 | 0 | 0 | 0 | 0 | 0 | 0 | 0 | 0 | 0 | 0 | 0 | 0 | 0 | 0 | 0 | 0 | 0 | 0 | 0 | 0 | 0 | 0 | 0 | 0 | 0 | 0 | 0 | 0 | 0 | 0 | 0 | 0 | 0 | 0 | 0
14_PE | 7_1_motor_gasoline | 7_1_mo_gasoline | 14_4_cement_noccs | 0 | 0 | [56 empty] | 14_PE | d_ind_cem_7_1_mo_gasoline |  |  | 0 | 0 | 0 | 0 | 0 | 0 | 0 | 0 | 0 | 0 | 0 | 0 | 0 | 0 | 0 | 0 | 0 | 0 | 0 | 0 | 0 | 0 | 0 | 0 | 0 | 0 | 0 | 0 | 0 | 0 | 0 | 0 | 0 | 0 | 0 | 0 | 0 | 0 | 0 | 0 | 0 | 0 | 0 | 0 | 0 | 0 | 0 | 0 | 0 | 0 | 0 | 0 | 0 | 0
14_PE | 7_2_aviation_gasoline | 7_2_avi_gasoline | 14_4_cement_noccs | 0 | 0 | [56 empty] | 14_PE | d_ind_cem_7_2_avi_gasoline |  |  | 0 | 0 | 0 | 0 | 0 | 0 | 0 | 0 | 0 | 0 | 0 | 0 | 0 | 0 | 0 | 0 | 0 | 0 | 0 | 0 | 0 | 0 | 0 | 0 | 0 | 0 | 0 | 0 | 0 | 0 | 0 | 0 | 0 | 0 | 0 | 0 | 0 | 0 | 0 | 0 | 0 | 0 | 0 | 0 | 0 | 0 | 0 | 0 | 0 | 0 | 0 | 0 | 0 | 0
14_PE | 7_3_naphtha | 7_3_naphtha | 14_4_cement_noccs | 0 | 0 | [56 empty] | 14_PE | d_ind_cem_7_3_naphtha |  |  | 0 | 0 | 0 | 0 | 0 | 0 | 0 | 0 | 0 | 0 | 0 | 0 | 0 | 0 | 0 | 0 | 0 | 0 | 0 | 0 | 0 | 0 | 0 | 0 | 0 | 0 | 0 | 0 | 0 | 0 | 0 | 0 | 0 | 0 | 0 | 0 | 0 | 0 | 0 | 0 | 0 | 0 | 0 | 0 | 0 | 0 | 0 | 0 | 0 | 0 | 0 | 0 | 0 | 0
14_PE | 7_x_jet_fuel | 7_x_jet_fuel | 14_4_cement_noccs | 0 | 0 | [56 empty] | 14_PE | d_ind_cem_7_x_jet_fuel |  |  | 0 | 0 | 0 | 0 | 0 | 0 | 0 | 0 | 0 | 0 | 0 | 0 | 0 | 0 | 0 | 0 | 0 | 0 | 0 | 0 | 0 | 0 | 0 | 0 | 0 | 0 | 0 | 0 | 0 | 0 | 0 | 0 | 0 | 0 | 0 | 0 | 0 | 0 | 0 | 0 | 0 | 0 | 0 | 0 | 0 | 0 | 0 | 0 | 0 | 0 | 0 | 0 | 0 | 0
14_PE | 7_6_kerosene | 7_6_kerosene | 14_4_cement_noccs | 0 | 0 | [56 empty] | 14_PE | d_ind_cem_7_6_kerosene |  |  | 0 | 0 | 0 | 0 | 0 | 0 | 0 | 0 | 0 | 0 | 0 | 0 | 0 | 0 | 0 | 0 | 0 | 0 | 0 | 0 | 0 | 0 | 0 | 0 | 0 | 0 | 0 | 0 | 0 | 0 | 0 | 0 | 0 | 0 | 0 | 0 | 0 | 0 | 0 | 0 | 0 | 0 | 0 | 0 | 0 | 0 | 0 | 0 | 0 | 0 | 0 | 0 | 0 | 0
14_PE | 7_7_gas_diesel_oil | 7_7_gas_diesel_oil | 14_4_cement_noccs | 0 | 0 | [56 empty] | 14_PE | d_ind_cem_7_7_gas_diesel_oil |  |  | 0 | 0 | 0 | 0 | 0 | 0 | 0 | 0 | 0 | 0 | 0 | 0 | 0 | 0 | 0 | 0 | 0 | 0 | 0 | 0 | 0 | 0 | 0 | 0 | 0 | 0 | 0 | 0 | 0 | 0 | 0 | 0 | 0 | 0 | 0 | 0 | 0 | 0 | 0 | 0 | 0 | 0 | 0 | 0 | 0 | 0 | 0 | 0 | 0 | 0 | 0 | 0 | 0 | 0
14_PE | 7_8_fuel_oil | 7_8_fuel_oil | 14_4_cement_noccs | 0 | 0 | [56 empty] | 14_PE | d_ind_cem_7_8_fuel_oil |  |  | 0 | 0 | 0 | 0 | 0 | 0 | 0 | 0 | 0 | 0 | 0 | 0 | 0 | 0 | 0 | 0 | 0 | 0 | 0 | 0 | 0 | 0 | 0 | 0 | 0 | 0 | 0 | 0 | 0 | 0 | 0 | 0 | 0 | 0 | 0 | 0 | 0 | 0 | 0 | 0 | 0 | 0 | 0 | 0 | 0 | 0 | 0 | 0 | 0 | 0 | 0 | 0 | 0 | 0
14_PE | 7_9_lpg | 7_9_lpg | 14_4_cement_noccs | 0 | 0 | [56 empty] | 14_PE | d_ind_cem_7_9_lpg |  |  | 0 | 0 | 0 | 0 | 0 | 0 | 0 | 0 | 0 | 0 | 0 | 0 | 0 | 0 | 0 | 0 | 0 | 0 | 0 | 0 | 0 | 0 | 0 | 0 | 0 | 0 | 0 | 0 | 0 | 0 | 0 | 0 | 0 | 0 | 0 | 0 | 0 | 0 | 0 | 0 | 0 | 0 | 0 | 0 | 0 | 0 | 0 | 0 | 0 | 0 | 0 | 0 | 0 | 0
14_PE | 7_10_refinery_gas_not_liquefied | 7_10_refi_gas_notliq | 14_4_cement_noccs | 0 | 0 | [56 empty] | 14_PE | d_ind_cem_7_10_refi_gas_notliq |  |  | 0 | 0 | 0 | 0 | 0 | 0 | 0 | 0 | 0 | 0 | 0 | 0 | 0 | 0 | 0 | 0 | 0 | 0 | 0 | 0 | 0 | 0 | 0 | 0 | 0 | 0 | 0 | 0 | 0 | 0 | 0 | 0 | 0 | 0 | 0 | 0 | 0 | 0 | 0 | 0 | 0 | 0 | 0 | 0 | 0 | 0 | 0 | 0 | 0 | 0 | 0 | 0 | 0 | 0
14_PE | 7_11_ethane | 7_11_ethane | 14_4_cement_noccs | 0 | 0 | [56 empty] | 14_PE | d_ind_cem_7_11_ethane |  |  | 0 | 0 | 0 | 0 | 0 | 0 | 0 | 0 | 0 | 0 | 0 | 0 | 0 | 0 | 0 | 0 | 0 | 0 | 0 | 0 | 0 | 0 | 0 | 0 | 0 | 0 | 0 | 0 | 0 | 0 | 0 | 0 | 0 | 0 | 0 | 0 | 0 | 0 | 0 | 0 | 0 | 0 | 0 | 0 | 0 | 0 | 0 | 0 | 0 | 0 | 0 | 0 | 0 | 0
14_PE | 7_x_other_petroleum_products | 7_x_other_petrol_prod | 14_4_cement_noccs | 0 | 0 | [56 empty] | 14_PE | d_ind_cem_7_x_other_petrol_prod |  |  | 0 | 0 | 0 | 0 | 0 | 0 | 0 | 0 | 0 | 0 | 0 | 0 | 0 | 0 | 0 | 0 | 0 | 0 | 0 | 0 | 0 | 0 | 0 | 0 | 0 | 0 | 0 | 0 | 0 | 0 | 0 | 0 | 0 | 0 | 0 | 0 | 0 | 0 | 0 | 0 | 0 | 0 | 0 | 0 | 0 | 0 | 0 | 0 | 0 | 0 | 0 | 0 | 0 | 0
14_PE | 8_1_natural_gas | 8_1_natural_gas | 14_4_cement_noccs | 0 | 0 | [56 empty] | 14_PE | d_ind_cem_8_1_natural_gas |  |  | 0 | 0 | 0 | 0 | 0 | 0 | 0 | 0 | 0 | 0 | 0 | 0 | 0 | 0 | 0 | 0 | 0 | 0 | 0 | 0 | 0 | 0 | 0 | 0 | 0 | 0 | 0 | 0 | 0 | 0 | 0 | 0 | 0 | 0 | 0 | 0 | 0 | 0 | 0 | 0 | 0 | 0 | 0 | 0 | 0 | 0 | 0 | 0 | 0 | 0 | 0 | 0 | 0 | 0
14_PE | 15_1_fuelwood_and_woodwaste | 15_1_fwood_wwaste | 14_4_cement_noccs | 0 | 0 | [56 empty] | 14_PE | d_ind_cem_15_1_fwood_wwaste |  |  | 0 | 0 | 0 | 0 | 0 | 0 | 0 | 0 | 0 | 0 | 0 | 0 | 0 | 0 | 0 | 0 | 0 | 0 | 0 | 0 | 0 | 0 | 0 | 0 | 0 | 0 | 0 | 0 | 0 | 0 | 0 | 0 | 0 | 0 | 0 | 0 | 0 | 0 | 0 | 0 | 0 | 0 | 0 | 0 | 0 | 0 | 0 | 0 | 0 | 0 | 0 | 0 | 0 | 0
14_PE | 15_2_bagasse | 15_2_bagasse | 14_4_cement_noccs | 0 | 0 | [56 empty] | 14_PE | d_ind_cem_15_2_bagasse |  |  | 0 | 0 | 0 | 0 | 0 | 0 | 0 | 0 | 0 | 0 | 0 | 0 | 0 | 0 | 0 | 0 | 0 | 0 | 0 | 0 | 0 | 0 | 0 | 0 | 0 | 0 | 0 | 0 | 0 | 0 | 0 | 0 | 0 | 0 | 0 | 0 | 0 | 0 | 0 | 0 | 0 | 0 | 0 | 0 | 0 | 0 | 0 | 0 | 0 | 0 | 0 | 0 | 0 | 0
14_PE | 15_3_charcoal | 15_3_charcoal | 14_4_cement_noccs | 0 | 0 | [56 empty] | 14_PE | d_ind_cem_15_3_charcoal |  |  | 0 | 0 | 0 | 0 | 0 | 0 | 0 | 0 | 0 | 0 | 0 | 0 | 0 | 0 | 0 | 0 | 0 | 0 | 0 | 0 | 0 | 0 | 0 | 0 | 0 | 0 | 0 | 0 | 0 | 0 | 0 | 0 | 0 | 0 | 0 | 0 | 0 | 0 | 0 | 0 | 0 | 0 | 0 | 0 | 0 | 0 | 0 | 0 | 0 | 0 | 0 | 0 | 0 | 0
14_PE | 15_4_black_liquor | 15_4_black_liquor | 14_4_cement_noccs | 0 | 0 | [56 empty] | 14_PE | d_ind_cem_15_4_black_liquor |  |  | 0 | 0 | 0 | 0 | 0 | 0 | 0 | 0 | 0 | 0 | 0 | 0 | 0 | 0 | 0 | 0 | 0 | 0 | 0 | 0 | 0 | 0 | 0 | 0 | 0 | 0 | 0 | 0 | 0 | 0 | 0 | 0 | 0 | 0 | 0 | 0 | 0 | 0 | 0 | 0 | 0 | 0 | 0 | 0 | 0 | 0 | 0 | 0 | 0 | 0 | 0 | 0 | 0 | 0
14_PE | 15_5_other_biomass | 15_5_other_biomass | 14_4_cement_noccs | 0 | 0 | [56 empty] | 14_PE | d_ind_cem_15_5_other_biomass |  |  | 0 | 0 | 0 | 0 | 0 | 0 | 0 | 0 | 0 | 0 | 0 | 0 | 0 | 0 | 0 | 0 | 0 | 0 | 0 | 0 | 0 | 0 | 0 | 0 | 0 | 0 | 0 | 0 | 0 | 0 | 0 | 0 | 0 | 0 | 0 | 0 | 0 | 0 | 0 | 0 | 0 | 0 | 0 | 0 | 0 | 0 | 0 | 0 | 0 | 0 | 0 | 0 | 0 | 0
14_PE | 16_1_biogas | 16_1_biogas | 14_4_cement_noccs | 0 | 0 | [56 empty] | 14_PE | d_ind_cem_16_1_biogas |  |  | 0 | 0 | 0 | 0 | 0 | 0 | 0 | 0 | 0 | 0 | 0 | 0 | 0 | 0 | 0 | 0 | 0 | 0 | 0 | 0 | 0 | 0 | 0 | 0 | 0 | 0 | 0 | 0 | 0 | 0 | 0 | 0 | 0 | 0 | 0 | 0 | 0 | 0 | 0 | 0 | 0 | 0 | 0 | 0 | 0 | 0 | 0 | 0 | 0 | 0 | 0 | 0 | 0 | 0
14_PE | 16_2_industrial_waste | 16_2_industrial_waste | 14_4_cement_noccs | 0 | 0 | [56 empty] | 14_PE | d_ind_cem_16_2_industrial_waste |  |  | 0 | 0 | 0 | 0 | 0 | 0 | 0 | 0 | 0 | 0 | 0 | 0 | 0 | 0 | 0 | 0 | 0 | 0 | 0 | 0 | 0 | 0 | 0 | 0 | 0 | 0 | 0 | 0 | 0 | 0 | 0 | 0 | 0 | 0 | 0 | 0 | 0 | 0 | 0 | 0 | 0 | 0 | 0 | 0 | 0 | 0 | 0 | 0 | 0 | 0 | 0 | 0 | 0 | 0
14_PE | 16_3_municipal_solid_waste_renewable | 16_3_msw_ren | 14_4_cement_noccs | 0 | 0 | [56 empty] | 14_PE | d_ind_cem_16_3_msw_ren |  |  | 0 | 0 | 0 | 0 | 0 | 0 | 0 | 0 | 0 | 0 | 0 | 0 | 0 | 0 | 0 | 0 | 0 | 0 | 0 | 0 | 0 | 0 | 0 | 0 | 0 | 0 | 0 | 0 | 0 | 0 | 0 | 0 | 0 | 0 | 0 | 0 | 0 | 0 | 0 | 0 | 0 | 0 | 0 | 0 | 0 | 0 | 0 | 0 | 0 | 0 | 0 | 0 | 0 | 0
14_PE | 16_4_municipal_solid_waste_nonrenewable | 16_4_msw_nonr | 14_4_cement_noccs | 0 | 0 | [56 empty] | 14_PE | d_ind_cem_16_4_msw_nonr |  |  | 0 | 0 | 0 | 0 | 0 | 0 | 0 | 0 | 0 | 0 | 0 | 0 | 0 | 0 | 0 | 0 | 0 | 0 | 0 | 0 | 0 | 0 | 0 | 0 | 0 | 0 | 0 | 0 | 0 | 0 | 0 | 0 | 0 | 0 | 0 | 0 | 0 | 0 | 0 | 0 | 0 | 0 | 0 | 0 | 0 | 0 | 0 | 0 | 0 | 0 | 0 | 0 | 0 | 0
14_PE | 16_5_biogasoline | 16_5_biogasoline | 14_4_cement_noccs | 0 | 0 | [56 empty] | 14_PE | d_ind_cem_16_5_biogasoline |  |  | 0 | 0 | 0 | 0 | 0 | 0 | 0 | 0 | 0 | 0 | 0 | 0 | 0 | 0 | 0 | 0 | 0 | 0 | 0 | 0 | 0 | 0 | 0 | 0 | 0 | 0 | 0 | 0 | 0 | 0 | 0 | 0 | 0 | 0 | 0 | 0 | 0 | 0 | 0 | 0 | 0 | 0 | 0 | 0 | 0 | 0 | 0 | 0 | 0 | 0 | 0 | 0 | 0 | 0
14_PE | 16_6_biodiesel | 16_6_biodiesel | 14_4_cement_noccs | 0 | 0 | [56 empty] | 14_PE | d_ind_cem_16_6_biodiesel |  |  | 0 | 0 | 0 | 0 | 0 | 0 | 0 | 0 | 0 | 0 | 0 | 0 | 0 | 0 | 0 | 0 | 0 | 0 | 0 | 0 | 0 | 0 | 0 | 0 | 0 | 0 | 0 | 0 | 0 | 0 | 0 | 0 | 0 | 0 | 0 | 0 | 0 | 0 | 0 | 0 | 0 | 0 | 0 | 0 | 0 | 0 | 0 | 0 | 0 | 0 | 0 | 0 | 0 | 0
14_PE | 16_8_other_liquid_biofuels | 16_8_oth_liquid_biofuel | 14_4_cement_noccs | 0 | 0 | [56 empty] | 14_PE | d_ind_cem_16_8_oth_liquid_biofuel |  |  | 0 | 0 | 0 | 0 | 0 | 0 | 0 | 0 | 0 | 0 | 0 | 0 | 0 | 0 | 0 | 0 | 0 | 0 | 0 | 0 | 0 | 0 | 0 | 0 | 0 | 0 | 0 | 0 | 0 | 0 | 0 | 0 | 0 | 0 | 0 | 0 | 0 | 0 | 0 | 0 | 0 | 0 | 0 | 0 | 0 | 0 | 0 | 0 | 0 | 0 | 0 | 0 | 0 | 0
14_PE | 17_electricity | 17_electricity | 14_4_cement_noccs | 0 | 0 | [56 empty] | 14_PE | d_ind_cem_17_electricity |  |  | 0 | 0 | 0 | 0 | 0 | 0 | 0 | 0 | 0 | 0 | 0 | 0 | 0 | 0 | 0 | 0 | 0 | 0 | 0 | 0 | 0 | 0 | 0 | 0 | 0 | 0 | 0 | 0 | 0 | 0 | 0 | 0 | 0 | 0 | 0 | 0 | 0 | 0 | 0 | 0 | 0 | 0 | 0 | 0 | 0 | 0 | 0 | 0 | 0 | 0 | 0 | 0 | 0 | 0
14_PE | 18_heat | 18_heat | 14_4_cement_noccs | 0 | 0 | [56 empty] | 14_PE | d_ind_cem_18_heat |  |  | 0 | 0 | 0 | 0 | 0 | 0 | 0 | 0 | 0 | 0 | 0 | 0 | 0 | 0 | 0 | 0 | 0 | 0 | 0 | 0 | 0 | 0 | 0 | 0 | 0 | 0 | 0 | 0 | 0 | 0 | 0 | 0 | 0 | 0 | 0 | 0 | 0 | 0 | 0 | 0 | 0 | 0 | 0 | 0 | 0 | 0 | 0 | 0 | 0 | 0 | 0 | 0 | 0 | 0
14_PE | 1_x_coal_thermal | 1_x_coal_thermal | 14_4_cement_ccs | 0 | 0 | [56 empty] | 14_PE | d_ind_cem_ccs_1_x_coal_thermal |  |  | 0 | 0 | 0 | 0 | 0 | 0 | 0 | 0 | 0 | 0 | 0 | 0 | 0 | 0 | 0 | 0 | 0 | 0 | 0 | 0 | 0 | 0 | 0 | 0 | 0 | 0 | 0 | 0 | 0 | 0 | 0 | 0 | 0 | 0 | 0 | 0 | 0 | 0 | 0 | 0 | 0 | 0 | 0 | 0 | 0 | 0 | 0 | 0 | 0 | 0 | 0 | 0 | 0 | 0
14_PE | 1_1_coking_coal | 1_1_coking_coal | 14_4_cement_ccs | 0 | 0 | [56 empty] | 14_PE | d_ind_cem_ccs_1_1_coking_coal |  |  | 0 | 0 | 0 | 0 | 0 | 0 | 0 | 0 | 0 | 0 | 0 | 0 | 0 | 0 | 0 | 0 | 0 | 0 | 0 | 0 | 0 | 0 | 0 | 0 | 0 | 0 | 0 | 0 | 0 | 0 | 0 | 0 | 0 | 0 | 0 | 0 | 0 | 0 | 0 | 0 | 0 | 0 | 0 | 0 | 0 | 0 | 0 | 0 | 0 | 0 | 0 | 0 | 0 | 0
14_PE | 1_5_lignite | 1_5_lignite | 14_4_cement_ccs | 0 | 0 | [56 empty] | 14_PE | d_ind_cem_ccs_1_5_lignite |  |  | 0 | 0 | 0 | 0 | 0 | 0 | 0 | 0 | 0 | 0 | 0 | 0 | 0 | 0 | 0 | 0 | 0 | 0 | 0 | 0 | 0 | 0 | 0 | 0 | 0 | 0 | 0 | 0 | 0 | 0 | 0 | 0 | 0 | 0 | 0 | 0 | 0 | 0 | 0 | 0 | 0 | 0 | 0 | 0 | 0 | 0 | 0 | 0 | 0 | 0 | 0 | 0 | 0 | 0
14_PE | 2_coal_products | 2_coal_products | 14_4_cement_ccs | 0 | 0 | [56 empty] | 14_PE | d_ind_cem_ccs_2_coal_products |  |  | 0 | 0 | 0 | 0 | 0 | 0 | 0 | 0 | 0 | 0 | 0 | 0 | 0 | 0 | 0 | 0 | 0 | 0 | 0 | 0 | 0 | 0 | 0 | 0 | 0 | 0 | 0 | 0 | 0 | 0 | 0 | 0 | 0 | 0 | 0 | 0 | 0 | 0 | 0 | 0 | 0 | 0 | 0 | 0 | 0 | 0 | 0 | 0 | 0 | 0 | 0 | 0 | 0 | 0
14_PE | 6_1_crude_oil | 6_1_crude_oil | 14_4_cement_ccs | 0 | 0 | [56 empty] | 14_PE | d_ind_cem_ccs_6_1_crude_oil |  |  | 0 | 0 | 0 | 0 | 0 | 0 | 0 | 0 | 0 | 0 | 0 | 0 | 0 | 0 | 0 | 0 | 0 | 0 | 0 | 0 | 0 | 0 | 0 | 0 | 0 | 0 | 0 | 0 | 0 | 0 | 0 | 0 | 0 | 0 | 0 | 0 | 0 | 0 | 0 | 0 | 0 | 0 | 0 | 0 | 0 | 0 | 0 | 0 | 0 | 0 | 0 | 0 | 0 | 0
14_PE | 6_x_ngls | 6_x_ngls | 14_4_cement_ccs | 0 | 0 | [56 empty] | 14_PE | d_ind_cem_ccs_6_x_ngls |  |  | 0 | 0 | 0 | 0 | 0 | 0 | 0 | 0 | 0 | 0 | 0 | 0 | 0 | 0 | 0 | 0 | 0 | 0 | 0 | 0 | 0 | 0 | 0 | 0 | 0 | 0 | 0 | 0 | 0 | 0 | 0 | 0 | 0 | 0 | 0 | 0 | 0 | 0 | 0 | 0 | 0 | 0 | 0 | 0 | 0 | 0 | 0 | 0 | 0 | 0 | 0 | 0 | 0 | 0
14_PE | 7_1_motor_gasoline | 7_1_mo_gasoline | 14_4_cement_ccs | 0 | 0 | [56 empty] | 14_PE | d_ind_cem_ccs_7_1_mo_gasoline |  |  | 0 | 0 | 0 | 0 | 0 | 0 | 0 | 0 | 0 | 0 | 0 | 0 | 0 | 0 | 0 | 0 | 0 | 0 | 0 | 0 | 0 | 0 | 0 | 0 | 0 | 0 | 0 | 0 | 0 | 0 | 0 | 0 | 0 | 0 | 0 | 0 | 0 | 0 | 0 | 0 | 0 | 0 | 0 | 0 | 0 | 0 | 0 | 0 | 0 | 0 | 0 | 0 | 0 | 0
14_PE | 7_2_aviation_gasoline | 7_2_avi_gasoline | 14_4_cement_ccs | 0 | 0 | [56 empty] | 14_PE | d_ind_cem_ccs_7_2_avi_gasoline |  |  | 0 | 0 | 0 | 0 | 0 | 0 | 0 | 0 | 0 | 0 | 0 | 0 | 0 | 0 | 0 | 0 | 0 | 0 | 0 | 0 | 0 | 0 | 0 | 0 | 0 | 0 | 0 | 0 | 0 | 0 | 0 | 0 | 0 | 0 | 0 | 0 | 0 | 0 | 0 | 0 | 0 | 0 | 0 | 0 | 0 | 0 | 0 | 0 | 0 | 0 | 0 | 0 | 0 | 0
14_PE | 7_3_naphtha | 7_3_naphtha | 14_4_cement_ccs | 0 | 0 | [56 empty] | 14_PE | d_ind_cem_ccs_7_3_naphtha |  |  | 0 | 0 | 0 | 0 | 0 | 0 | 0 | 0 | 0 | 0 | 0 | 0 | 0 | 0 | 0 | 0 | 0 | 0 | 0 | 0 | 0 | 0 | 0 | 0 | 0 | 0 | 0 | 0 | 0 | 0 | 0 | 0 | 0 | 0 | 0 | 0 | 0 | 0 | 0 | 0 | 0 | 0 | 0 | 0 | 0 | 0 | 0 | 0 | 0 | 0 | 0 | 0 | 0 | 0
14_PE | 7_x_jet_fuel | 7_x_jet_fuel | 14_4_cement_ccs | 0 | 0 | [56 empty] | 14_PE | d_ind_cem_ccs_7_x_jet_fuel |  |  | 0 | 0 | 0 | 0 | 0 | 0 | 0 | 0 | 0 | 0 | 0 | 0 | 0 | 0 | 0 | 0 | 0 | 0 | 0 | 0 | 0 | 0 | 0 | 0 | 0 | 0 | 0 | 0 | 0 | 0 | 0 | 0 | 0 | 0 | 0 | 0 | 0 | 0 | 0 | 0 | 0 | 0 | 0 | 0 | 0 | 0 | 0 | 0 | 0 | 0 | 0 | 0 | 0 | 0
14_PE | 7_6_kerosene | 7_6_kerosene | 14_4_cement_ccs | 0 | 0 | [56 empty] | 14_PE | d_ind_cem_ccs_7_6_kerosene |  |  | 0 | 0 | 0 | 0 | 0 | 0 | 0 | 0 | 0 | 0 | 0 | 0 | 0 | 0 | 0 | 0 | 0 | 0 | 0 | 0 | 0 | 0 | 0 | 0 | 0 | 0 | 0 | 0 | 0 | 0 | 0 | 0 | 0 | 0 | 0 | 0 | 0 | 0 | 0 | 0 | 0 | 0 | 0 | 0 | 0 | 0 | 0 | 0 | 0 | 0 | 0 | 0 | 0 | 0
14_PE | 7_7_gas_diesel_oil | 7_7_gas_diesel_oil | 14_4_cement_ccs | 0 | 0 | [56 empty] | 14_PE | d_ind_cem_ccs_7_7_gas_diesel_oil |  |  | 0 | 0 | 0 | 0 | 0 | 0 | 0 | 0 | 0 | 0 | 0 | 0 | 0 | 0 | 0 | 0 | 0 | 0 | 0 | 0 | 0 | 0 | 0 | 0 | 0 | 0 | 0 | 0 | 0 | 0 | 0 | 0 | 0 | 0 | 0 | 0 | 0 | 0 | 0 | 0 | 0 | 0 | 0 | 0 | 0 | 0 | 0 | 0 | 0 | 0 | 0 | 0 | 0 | 0
14_PE | 7_8_fuel_oil | 7_8_fuel_oil | 14_4_cement_ccs | 0 | 0 | [56 empty] | 14_PE | d_ind_cem_ccs_7_8_fuel_oil |  |  | 0 | 0 | 0 | 0 | 0 | 0 | 0 | 0 | 0 | 0 | 0 | 0 | 0 | 0 | 0 | 0 | 0 | 0 | 0 | 0 | 0 | 0 | 0 | 0 | 0 | 0 | 0 | 0 | 0 | 0 | 0 | 0 | 0 | 0 | 0 | 0 | 0 | 0 | 0 | 0 | 0 | 0 | 0 | 0 | 0 | 0 | 0 | 0 | 0 | 0 | 0 | 0 | 0 | 0
14_PE | 7_9_lpg | 7_9_lpg | 14_4_cement_ccs | 0 | 0 | [56 empty] | 14_PE | d_ind_cem_ccs_7_9_lpg |  |  | 0 | 0 | 0 | 0 | 0 | 0 | 0 | 0 | 0 | 0 | 0 | 0 | 0 | 0 | 0 | 0 | 0 | 0 | 0 | 0 | 0 | 0 | 0 | 0 | 0 | 0 | 0 | 0 | 0 | 0 | 0 | 0 | 0 | 0 | 0 | 0 | 0 | 0 | 0 | 0 | 0 | 0 | 0 | 0 | 0 | 0 | 0 | 0 | 0 | 0 | 0 | 0 | 0 | 0
14_PE | 7_10_refinery_gas_not_liquefied | 7_10_refi_gas_notliq | 14_4_cement_ccs | 0 | 0 | [56 empty] | 14_PE | d_ind_cem_ccs_7_10_refi_gas_notliq |  |  | 0 | 0 | 0 | 0 | 0 | 0 | 0 | 0 | 0 | 0 | 0 | 0 | 0 | 0 | 0 | 0 | 0 | 0 | 0 | 0 | 0 | 0 | 0 | 0 | 0 | 0 | 0 | 0 | 0 | 0 | 0 | 0 | 0 | 0 | 0 | 0 | 0 | 0 | 0 | 0 | 0 | 0 | 0 | 0 | 0 | 0 | 0 | 0 | 0 | 0 | 0 | 0 | 0 | 0
14_PE | 7_11_ethane | 7_11_ethane | 14_4_cement_ccs | 0 | 0 | [56 empty] | 14_PE | d_ind_cem_ccs_7_11_ethane |  |  | 0 | 0 | 0 | 0 | 0 | 0 | 0 | 0 | 0 | 0 | 0 | 0 | 0 | 0 | 0 | 0 | 0 | 0 | 0 | 0 | 0 | 0 | 0 | 0 | 0 | 0 | 0 | 0 | 0 | 0 | 0 | 0 | 0 | 0 | 0 | 0 | 0 | 0 | 0 | 0 | 0 | 0 | 0 | 0 | 0 | 0 | 0 | 0 | 0 | 0 | 0 | 0 | 0 | 0
14_PE | 7_x_other_petroleum_products | 7_x_other_petrol_prod | 14_4_cement_ccs | 0 | 0 | [56 empty] | 14_PE | d_ind_cem_ccs_7_x_other_petrol_prod |  |  | 0 | 0 | 0 | 0 | 0 | 0 | 0 | 0 | 0 | 0 | 0 | 0 | 0 | 0 | 0 | 0 | 0 | 0 | 0 | 0 | 0 | 0 | 0 | 0 | 0 | 0 | 0 | 0 | 0 | 0 | 0 | 0 | 0 | 0 | 0 | 0 | 0 | 0 | 0 | 0 | 0 | 0 | 0 | 0 | 0 | 0 | 0 | 0 | 0 | 0 | 0 | 0 | 0 | 0
14_PE | 8_1_natural_gas | 8_1_natural_gas | 14_4_cement_ccs | 0 | 0 | [56 empty] | 14_PE | d_ind_cem_ccs_8_1_natural_gas |  |  | 0 | 0 | 0 | 0 | 0 | 0 | 0 | 0 | 0 | 0 | 0 | 0 | 0 | 0 | 0 | 0 | 0 | 0 | 0 | 0 | 0 | 0 | 0 | 0 | 0 | 0 | 0 | 0 | 0 | 0 | 0 | 0 | 0 | 0 | 0 | 0 | 0 | 0 | 0 | 0 | 0 | 0 | 0 | 0 | 0 | 0 | 0 | 0 | 0 | 0 | 0 | 0 | 0 | 0
14_PE | 15_1_fuelwood_and_woodwaste | 15_1_fwood_wwaste | 14_4_cement_ccs | 0 | 0 | [56 empty] | 14_PE | d_ind_cem_ccs_15_1_fwood_wwaste |  |  | 0 | 0 | 0 | 0 | 0 | 0 | 0 | 0 | 0 | 0 | 0 | 0 | 0 | 0 | 0 | 0 | 0 | 0 | 0 | 0 | 0 | 0 | 0 | 0 | 0 | 0 | 0 | 0 | 0 | 0 | 0 | 0 | 0 | 0 | 0 | 0 | 0 | 0 | 0 | 0 | 0 | 0 | 0 | 0 | 0 | 0 | 0 | 0 | 0 | 0 | 0 | 0 | 0 | 0
14_PE | 15_2_bagasse | 15_2_bagasse | 14_4_cement_ccs | 0 | 0 | [56 empty] | 14_PE | d_ind_cem_ccs_15_2_bagasse |  |  | 0 | 0 | 0 | 0 | 0 | 0 | 0 | 0 | 0 | 0 | 0 | 0 | 0 | 0 | 0 | 0 | 0 | 0 | 0 | 0 | 0 | 0 | 0 | 0 | 0 | 0 | 0 | 0 | 0 | 0 | 0 | 0 | 0 | 0 | 0 | 0 | 0 | 0 | 0 | 0 | 0 | 0 | 0 | 0 | 0 | 0 | 0 | 0 | 0 | 0 | 0 | 0 | 0 | 0
14_PE | 15_3_charcoal | 15_3_charcoal | 14_4_cement_ccs | 0 | 0 | [56 empty] | 14_PE | d_ind_cem_ccs_15_3_charcoal |  |  | 0 | 0 | 0 | 0 | 0 | 0 | 0 | 0 | 0 | 0 | 0 | 0 | 0 | 0 | 0 | 0 | 0 | 0 | 0 | 0 | 0 | 0 | 0 | 0 | 0 | 0 | 0 | 0 | 0 | 0 | 0 | 0 | 0 | 0 | 0 | 0 | 0 | 0 | 0 | 0 | 0 | 0 | 0 | 0 | 0 | 0 | 0 | 0 | 0 | 0 | 0 | 0 | 0 | 0
14_PE | 15_4_black_liquor | 15_4_black_liquor | 14_4_cement_ccs | 0 | 0 | [56 empty] | 14_PE | d_ind_cem_ccs_15_4_black_liquor |  |  | 0 | 0 | 0 | 0 | 0 | 0 | 0 | 0 | 0 | 0 | 0 | 0 | 0 | 0 | 0 | 0 | 0 | 0 | 0 | 0 | 0 | 0 | 0 | 0 | 0 | 0 | 0 | 0 | 0 | 0 | 0 | 0 | 0 | 0 | 0 | 0 | 0 | 0 | 0 | 0 | 0 | 0 | 0 | 0 | 0 | 0 | 0 | 0 | 0 | 0 | 0 | 0 | 0 | 0
14_PE | 15_5_other_biomass | 15_5_other_biomass | 14_4_cement_ccs | 0 | 0 | [56 empty] | 14_PE | d_ind_cem_ccs_15_5_other_biomass |  |  | 0 | 0 | 0 | 0 | 0 | 0 | 0 | 0 | 0 | 0 | 0 | 0 | 0 | 0 | 0 | 0 | 0 | 0 | 0 | 0 | 0 | 0 | 0 | 0 | 0 | 0 | 0 | 0 | 0 | 0 | 0 | 0 | 0 | 0 | 0 | 0 | 0 | 0 | 0 | 0 | 0 | 0 | 0 | 0 | 0 | 0 | 0 | 0 | 0 | 0 | 0 | 0 | 0 | 0
14_PE | 16_1_biogas | 16_1_biogas | 14_4_cement_ccs | 0 | 0 | [56 empty] | 14_PE | d_ind_cem_ccs_16_1_biogas |  |  | 0 | 0 | 0 | 0 | 0 | 0 | 0 | 0 | 0 | 0 | 0 | 0 | 0 | 0 | 0 | 0 | 0 | 0 | 0 | 0 | 0 | 0 | 0 | 0 | 0 | 0 | 0 | 0 | 0 | 0 | 0 | 0 | 0 | 0 | 0 | 0 | 0 | 0 | 0 | 0 | 0 | 0 | 0 | 0 | 0 | 0 | 0 | 0 | 0 | 0 | 0 | 0 | 0 | 0
14_PE | 16_2_industrial_waste | 16_2_industrial_waste | 14_4_cement_ccs | 0 | 0 | [56 empty] | 14_PE | d_ind_cem_ccs_16_2_industrial_waste |  |  | 0 | 0 | 0 | 0 | 0 | 0 | 0 | 0 | 0 | 0 | 0 | 0 | 0 | 0 | 0 | 0 | 0 | 0 | 0 | 0 | 0 | 0 | 0 | 0 | 0 | 0 | 0 | 0 | 0 | 0 | 0 | 0 | 0 | 0 | 0 | 0 | 0 | 0 | 0 | 0 | 0 | 0 | 0 | 0 | 0 | 0 | 0 | 0 | 0 | 0 | 0 | 0 | 0 | 0
14_PE | 16_3_municipal_solid_waste_renewable | 16_3_msw_ren | 14_4_cement_ccs | 0 | 0 | [56 empty] | 14_PE | d_ind_cem_ccs_16_3_msw_ren |  |  | 0 | 0 | 0 | 0 | 0 | 0 | 0 | 0 | 0 | 0 | 0 | 0 | 0 | 0 | 0 | 0 | 0 | 0 | 0 | 0 | 0 | 0 | 0 | 0 | 0 | 0 | 0 | 0 | 0 | 0 | 0 | 0 | 0 | 0 | 0 | 0 | 0 | 0 | 0 | 0 | 0 | 0 | 0 | 0 | 0 | 0 | 0 | 0 | 0 | 0 | 0 | 0 | 0 | 0
14_PE | 16_4_municipal_solid_waste_nonrenewable | 16_4_msw_nonr | 14_4_cement_ccs | 0 | 0 | [56 empty] | 14_PE | d_ind_cem_ccs_16_4_msw_nonr |  |  | 0 | 0 | 0 | 0 | 0 | 0 | 0 | 0 | 0 | 0 | 0 | 0 | 0 | 0 | 0 | 0 | 0 | 0 | 0 | 0 | 0 | 0 | 0 | 0 | 0 | 0 | 0 | 0 | 0 | 0 | 0 | 0 | 0 | 0 | 0 | 0 | 0 | 0 | 0 | 0 | 0 | 0 | 0 | 0 | 0 | 0 | 0 | 0 | 0 | 0 | 0 | 0 | 0 | 0
14_PE | 16_5_biogasoline | 16_5_biogasoline | 14_4_cement_ccs | 0 | 0 | [56 empty] | 14_PE | d_ind_cem_ccs_16_5_biogasoline |  |  | 0 | 0 | 0 | 0 | 0 | 0 | 0 | 0 | 0 | 0 | 0 | 0 | 0 | 0 | 0 | 0 | 0 | 0 | 0 | 0 | 0 | 0 | 0 | 0 | 0 | 0 | 0 | 0 | 0 | 0 | 0 | 0 | 0 | 0 | 0 | 0 | 0 | 0 | 0 | 0 | 0 | 0 | 0 | 0 | 0 | 0 | 0 | 0 | 0 | 0 | 0 | 0 | 0 | 0
14_PE | 16_6_biodiesel | 16_6_biodiesel | 14_4_cement_ccs | 0 | 0 | [56 empty] | 14_PE | d_ind_cem_ccs_16_6_biodiesel |  |  | 0 | 0 | 0 | 0 | 0 | 0 | 0 | 0 | 0 | 0 | 0 | 0 | 0 | 0 | 0 | 0 | 0 | 0 | 0 | 0 | 0 | 0 | 0 | 0 | 0 | 0 | 0 | 0 | 0 | 0 | 0 | 0 | 0 | 0 | 0 | 0 | 0 | 0 | 0 | 0 | 0 | 0 | 0 | 0 | 0 | 0 | 0 | 0 | 0 | 0 | 0 | 0 | 0 | 0
14_PE | 16_8_other_liquid_biofuels | 16_8_oth_liquid_biofuel | 14_4_cement_ccs | 0 | 0 | [56 empty] | 14_PE | d_ind_cem_ccs_16_8_oth_liquid_biofuel |  |  | 0 | 0 | 0 | 0 | 0 | 0 | 0 | 0 | 0 | 0 | 0 | 0 | 0 | 0 | 0 | 0 | 0 | 0 | 0 | 0 | 0 | 0 | 0 | 0 | 0 | 0 | 0 | 0 | 0 | 0 | 0 | 0 | 0 | 0 | 0 | 0 | 0 | 0 | 0 | 0 | 0 | 0 | 0 | 0 | 0 | 0 | 0 | 0 | 0 | 0 | 0 | 0 | 0 | 0
14_PE | 17_electricity | 17_electricity | 14_4_cement_ccs | 0 | 0 | [56 empty] | 14_PE | d_ind_cem_ccs_17_electricity |  |  | 0 | 0 | 0 | 0 | 0 | 0 | 0 | 0 | 0 | 0 | 0 | 0 | 0 | 0 | 0 | 0 | 0 | 0 | 0 | 0 | 0 | 0 | 0 | 0 | 0 | 0 | 0 | 0 | 0 | 0 | 0 | 0 | 0 | 0 | 0 | 0 | 0 | 0 | 0 | 0 | 0 | 0 | 0 | 0 | 0 | 0 | 0 | 0 | 0 | 0 | 0 | 0 | 0 | 0
14_PE | 18_heat | 18_heat | 14_4_cement_ccs | 0 | 0 | [56 empty] | 14_PE | d_ind_cem_ccs_18_heat |  |  | 0 | 0 | 0 | 0 | 0 | 0 | 0 | 0 | 0 | 0 | 0 | 0 | 0 | 0 | 0 | 0 | 0 | 0 | 0 | 0 | 0 | 0 | 0 | 0 | 0 | 0 | 0 | 0 | 0 | 0 | 0 | 0 | 0 | 0 | 0 | 0 | 0 | 0 | 0 | 0 | 0 | 0 | 0 | 0 | 0 | 0 | 0 | 0 | 0 | 0 | 0 | 0 | 0 | 0
CCS electricity calculation
[62 empty] | 01_AUS | Electricity for cement not including CCS |  |  | 0 | 0 | 0 | 0 | 0 | 0 | 0 | 0 | 0 | 0 | 0 | 0 | 0 | 0 | 0 | 0 | 0 | 0 | 0 | 0 | 0 | 0 | 0 | 0 | 0 | 0 | 0 | 0 | 0 | 0 | 0 | 0 | 0 | 0 | 0 | 0 | 0 | 0 | 0 | 0 | 0 | 0 | 0 | 0 | 0 | 0 | 0 | 0 | 0 | 0 | 0 | 0 | 0 | 0
[62 empty] | 01_AUS | Cement production using CCS |  |  | 0 | 0 | 0 | 0 | 0 | 0 | 0 | 0 | 0 | 0 | 0 | 0 | 0 | 0 | 0 | 0 | 0 | 0 | 0 | 0 | 0 | 0 | 0 | 0 | 0 | 0 | 0 | 0 | 0 | 0 | 0 | 0 | 0 | 0 | 0 | 0 | 0 | 0 | 0 | 0 | 0 | 0 | 0 | 0 | 0 | 0 | 0 | 0 | 0 | 0 | 0 | 0 | 0 | 0
[62 empty] | 01_AUS | Electricity for CCS operation |  |  | 0 | 0 | 0 | 0 | 0 | 0 | 0 | 0 | 0 | 0 | 0 | 0 | 0 | 0 | 0 | 0 | 0 | 0 | 0 | 0 | 0 | 0 | 0 | 0 | 0 | 0 | 0 | 0 | 0 | 0 | 0 | 0 | 0 | 0 | 0 | 0 | 0 | 0 | 0 | 0 | 0 | 0 | 0 | 0 | 0 | 0 | 0 | 0 | 0 | 0 | 0 | 0 | 0 | 0
[62 empty] | 01_AUS | Electricity for cement includung CCS |  |  | 0 | 0 | 0 | 0 | 0 | 0 | 0 | 0 | 0 | 0 | 0 | 0 | 0 | 0 | 0 | 0 | 0 | 0 | 0 | 0 | 0 | 0 | 0 | 0 | 0 | 0 | 0 | 0 | 0 | 0 | 0 | 0 | 0 | 0 | 0 | 0 | 0 | 0 | 0 | 0 | 0 | 0 | 0 | 0 | 0 | 0 | 0 | 0 | 0 | 0 | 0 | 0 | 0 | 0

## 15_RP
Cement CCS addition and fuel switching calculation
[5 empty] | 15_RP 2018 | value |  | CCS assumptions | value
[5 empty] | 0.0026975 | EnergyEff_improv |  | 91239.1325 | Coal tCO2/PJ
[5 empty] | 40 | plant life years |  | 52546.0973 | Gas tCO2/PJ
[5 empty] | 3.531 | existing thermal eff |  | 60189.166 | Oil tCO2/PJ
[5 empty] | 3.15 | new plant thermal eff |  | 4.1868e-05 | toe to PJ
[5 empty] | 2.9 | BAT thermal eff |  | 0.8 | CCS capture rate
[5 empty] | 0.2698% | new to existing p.a. |  | 250 | kWh per tonne cement
[5 empty] | 0.4468% | BAT to existing p.a. |  | 3.6e-09 | kWh to PJ
[5 empty] | 100% | cement to nmm |  | 0 | additional thermal
PASTE into OSeMOSYS input sheet
NON METALLIC MINERALS ENERGY CONSUMPTION, PETAJOULES, 2018 | [5 empty] | MATCH |  |  | EI | Energy intensity in years 2019 and on, assuming 2018 baseline and improvement shown in input cells above | [51 empty] | OSeMOSYS labels |  | Intentionally blank |  | Energy use
economy | fuel_code | short_fuel_code | item_code_new | 2017 | 2018 | economy | industry | total_production | energy_intensity_2018 | 2019 | 2020 | 2021 | 2022 | 2023 | 2024 | 2025 | 2026 | 2027 | 2028 | 2029 | 2030 | 2031 | 2032 | 2033 | 2034 | 2035 | 2036 | 2037 | 2038 | 2039 | 2040 | 2041 | 2042 | 2043 | 2044 | 2045 | 2046 | 2047 | 2048 | 2049 | 2050 | 2051 | 2052 | 2053 | 2054 | 2055 | 2056 | 2057 | 2058 | 2059 | 2060 | 2061 | 2062 | 2063 | 2064 | 2065 | 2066 | 2067 | 2068 | 2069 | 2070 | REGION | FUEL |  |  | 2017 | 2018 | 2019 | 2020 | 2021 | 2022 | 2023 | 2024 | 2025 | 2026 | 2027 | 2028 | 2029 | 2030 | 2031 | 2032 | 2033 | 2034 | 2035 | 2036 | 2037 | 2038 | 2039 | 2040 | 2041 | 2042 | 2043 | 2044 | 2045 | 2046 | 2047 | 2048 | 2049 | 2050 | 2051 | 2052 | 2053 | 2054 | 2055 | 2056 | 2057 | 2058 | 2059 | 2060 | 2061 | 2062 | 2063 | 2064 | 2065 | 2066 | 2067 | 2068 | 2069 | 2070
15_RP | 1_x_coal_thermal | 1_x_coal_thermal | 14_4_nonmetallic_mineral_products | 97.8721 | 63.1327 | 225 | 6 | 26641.1066 | 0.0023697 | 0.0023634 | 0.002357 | 0.0023506 | 0.0023443 | 0.002338 | 0.0023316 | 0.0023254 | 0.0023191 | 0.0023128 | 0.0023066 | 0.0023004 | 0.0022942 | 0.002288 | 0.0022818 | 0.0022756 | 0.0022695 | 0.0022634 | 0.0022573 | 0.0022512 | 0.0022451 | 0.0022391 | 0.002233 | 0.002227 | 0.002221 | 0.002215 | 0.002209 | 0.0022031 | 0.0021971 | 0.0021912 | 0.0021853 | 0.0021794 | 0.0021735 | 0.0021677 | 0.0021618 | 0.002156 | 0.0021502 | 0.0021444 | 0.0021386 | 0.0021328 | 0.002127 | 0.0021213 | 0.0021156 | 0.0021099 | 0.0021042 | 0.0020985 | 0.0020929 | 0.0020872 | 0.0020816 | 0.002076 | 0.0020704 | 0.0020648 | 0.0020592 | 15_RP | d_ind_cem_1_x_coal_thermal |  |  | 97.8721 | 63.1327 | 64.2216 | 53.424 | 58.1991 | 62.4292 | 66.7901 | 71.3754 | 76.0887 | 80.9249 | 85.9753 | 89.1838 | 92.3506 | 95.3769 | 98.4453 | 102.2702 | 105.027 | 108.5115 | 110.9583 | 114.1008 | 117.0604 | 119.832 | 123.2097 | 125.5717 | 128.497 | 131.1791 | 133.6106 | 135.7834 | 137.6886 | 139.3166 | 141.3306 | 143.0133 | 143.7145 | 144.7165 | 144.3262 | 143.9368 | 143.5486 | 143.1613 | 142.7752 | 142.39 | 142.0059 | 141.6228 | 141.2408 | 140.8598 | 140.4798 | 140.1009 | 139.723 | 139.3461 | 138.9702 | 138.5953 | 138.2214 | 137.8486 | 137.4767 | 137.1059
15_RP | 1_1_coking_coal | 1_1_coking_coal | 14_4_nonmetallic_mineral_products | 0 | 0 | 225 | 6 | 26641.1066 | 0 | 0 | 0 | 0 | 0 | 0 | 0 | 0 | 0 | 0 | 0 | 0 | 0 | 0 | 0 | 0 | 0 | 0 | 0 | 0 | 0 | 0 | 0 | 0 | 0 | 0 | 0 | 0 | 0 | 0 | 0 | 0 | 0 | 0 | 0 | 0 | 0 | 0 | 0 | 0 | 0 | 0 | 0 | 0 | 0 | 0 | 0 | 0 | 0 | 0 | 0 | 0 | 0 | 15_RP | d_ind_cem_1_1_coking_coal |  |  | 0 | 0 | 0 | 0 | 0 | 0 | 0 | 0 | 0 | 0 | 0 | 0 | 0 | 0 | 0 | 0 | 0 | 0 | 0 | 0 | 0 | 0 | 0 | 0 | 0 | 0 | 0 | 0 | 0 | 0 | 0 | 0 | 0 | 0 | 0 | 0 | 0 | 0 | 0 | 0 | 0 | 0 | 0 | 0 | 0 | 0 | 0 | 0 | 0 | 0 | 0 | 0 | 0 | 0
15_RP | 1_5_lignite | 1_5_lignite | 14_4_nonmetallic_mineral_products | 0 | 0 | 225 | 6 | 26641.1066 | 0 | 0 | 0 | 0 | 0 | 0 | 0 | 0 | 0 | 0 | 0 | 0 | 0 | 0 | 0 | 0 | 0 | 0 | 0 | 0 | 0 | 0 | 0 | 0 | 0 | 0 | 0 | 0 | 0 | 0 | 0 | 0 | 0 | 0 | 0 | 0 | 0 | 0 | 0 | 0 | 0 | 0 | 0 | 0 | 0 | 0 | 0 | 0 | 0 | 0 | 0 | 0 | 0 | 15_RP | d_ind_cem_1_5_lignite |  |  | 0 | 0 | 0 | 0 | 0 | 0 | 0 | 0 | 0 | 0 | 0 | 0 | 0 | 0 | 0 | 0 | 0 | 0 | 0 | 0 | 0 | 0 | 0 | 0 | 0 | 0 | 0 | 0 | 0 | 0 | 0 | 0 | 0 | 0 | 0 | 0 | 0 | 0 | 0 | 0 | 0 | 0 | 0 | 0 | 0 | 0 | 0 | 0 | 0 | 0 | 0 | 0 | 0 | 0
15_RP | 2_coal_products | 2_coal_products | 14_4_nonmetallic_mineral_products | 0 | 0 | 225 | 6 | 26641.1066 | 0 | 0 | 0 | 0 | 0 | 0 | 0 | 0 | 0 | 0 | 0 | 0 | 0 | 0 | 0 | 0 | 0 | 0 | 0 | 0 | 0 | 0 | 0 | 0 | 0 | 0 | 0 | 0 | 0 | 0 | 0 | 0 | 0 | 0 | 0 | 0 | 0 | 0 | 0 | 0 | 0 | 0 | 0 | 0 | 0 | 0 | 0 | 0 | 0 | 0 | 0 | 0 | 0 | 15_RP | d_ind_cem_2_coal_products |  |  | 0 | 0 | 0 | 0 | 0 | 0 | 0 | 0 | 0 | 0 | 0 | 0 | 0 | 0 | 0 | 0 | 0 | 0 | 0 | 0 | 0 | 0 | 0 | 0 | 0 | 0 | 0 | 0 | 0 | 0 | 0 | 0 | 0 | 0 | 0 | 0 | 0 | 0 | 0 | 0 | 0 | 0 | 0 | 0 | 0 | 0 | 0 | 0 | 0 | 0 | 0 | 0 | 0 | 0
15_RP | 6_1_crude_oil | 6_1_crude_oil | 14_4_nonmetallic_mineral_products | 0 | 0 | 225 | 6 | 26641.1066 | 0 | 0 | 0 | 0 | 0 | 0 | 0 | 0 | 0 | 0 | 0 | 0 | 0 | 0 | 0 | 0 | 0 | 0 | 0 | 0 | 0 | 0 | 0 | 0 | 0 | 0 | 0 | 0 | 0 | 0 | 0 | 0 | 0 | 0 | 0 | 0 | 0 | 0 | 0 | 0 | 0 | 0 | 0 | 0 | 0 | 0 | 0 | 0 | 0 | 0 | 0 | 0 | 0 | 15_RP | d_ind_cem_6_1_crude_oil |  |  | 0 | 0 | 0 | 0 | 0 | 0 | 0 | 0 | 0 | 0 | 0 | 0 | 0 | 0 | 0 | 0 | 0 | 0 | 0 | 0 | 0 | 0 | 0 | 0 | 0 | 0 | 0 | 0 | 0 | 0 | 0 | 0 | 0 | 0 | 0 | 0 | 0 | 0 | 0 | 0 | 0 | 0 | 0 | 0 | 0 | 0 | 0 | 0 | 0 | 0 | 0 | 0 | 0 | 0
15_RP | 6_x_ngls | 6_x_ngls | 14_4_nonmetallic_mineral_products | 0 | 0 | 225 | 6 | 26641.1066 | 0 | 0 | 0 | 0 | 0 | 0 | 0 | 0 | 0 | 0 | 0 | 0 | 0 | 0 | 0 | 0 | 0 | 0 | 0 | 0 | 0 | 0 | 0 | 0 | 0 | 0 | 0 | 0 | 0 | 0 | 0 | 0 | 0 | 0 | 0 | 0 | 0 | 0 | 0 | 0 | 0 | 0 | 0 | 0 | 0 | 0 | 0 | 0 | 0 | 0 | 0 | 0 | 0 | 15_RP | d_ind_cem_6_x_ngls |  |  | 0 | 0 | 0 | 0 | 0 | 0 | 0 | 0 | 0 | 0 | 0 | 0 | 0 | 0 | 0 | 0 | 0 | 0 | 0 | 0 | 0 | 0 | 0 | 0 | 0 | 0 | 0 | 0 | 0 | 0 | 0 | 0 | 0 | 0 | 0 | 0 | 0 | 0 | 0 | 0 | 0 | 0 | 0 | 0 | 0 | 0 | 0 | 0 | 0 | 0 | 0 | 0 | 0 | 0
15_RP | 7_1_motor_gasoline | 7_1_mo_gasoline | 14_4_nonmetallic_mineral_products | 0 | 0 | 225 | 6 | 26641.1066 | 0 | 0 | 0 | 0 | 0 | 0 | 0 | 0 | 0 | 0 | 0 | 0 | 0 | 0 | 0 | 0 | 0 | 0 | 0 | 0 | 0 | 0 | 0 | 0 | 0 | 0 | 0 | 0 | 0 | 0 | 0 | 0 | 0 | 0 | 0 | 0 | 0 | 0 | 0 | 0 | 0 | 0 | 0 | 0 | 0 | 0 | 0 | 0 | 0 | 0 | 0 | 0 | 0 | 15_RP | d_ind_cem_7_1_mo_gasoline |  |  | 0 | 0 | 0 | 0 | 0 | 0 | 0 | 0 | 0 | 0 | 0 | 0 | 0 | 0 | 0 | 0 | 0 | 0 | 0 | 0 | 0 | 0 | 0 | 0 | 0 | 0 | 0 | 0 | 0 | 0 | 0 | 0 | 0 | 0 | 0 | 0 | 0 | 0 | 0 | 0 | 0 | 0 | 0 | 0 | 0 | 0 | 0 | 0 | 0 | 0 | 0 | 0 | 0 | 0
15_RP | 7_2_aviation_gasoline | 7_2_avi_gasoline | 14_4_nonmetallic_mineral_products | 0 | 0 | 225 | 6 | 26641.1066 | 0 | 0 | 0 | 0 | 0 | 0 | 0 | 0 | 0 | 0 | 0 | 0 | 0 | 0 | 0 | 0 | 0 | 0 | 0 | 0 | 0 | 0 | 0 | 0 | 0 | 0 | 0 | 0 | 0 | 0 | 0 | 0 | 0 | 0 | 0 | 0 | 0 | 0 | 0 | 0 | 0 | 0 | 0 | 0 | 0 | 0 | 0 | 0 | 0 | 0 | 0 | 0 | 0 | 15_RP | d_ind_cem_7_2_avi_gasoline |  |  | 0 | 0 | 0 | 0 | 0 | 0 | 0 | 0 | 0 | 0 | 0 | 0 | 0 | 0 | 0 | 0 | 0 | 0 | 0 | 0 | 0 | 0 | 0 | 0 | 0 | 0 | 0 | 0 | 0 | 0 | 0 | 0 | 0 | 0 | 0 | 0 | 0 | 0 | 0 | 0 | 0 | 0 | 0 | 0 | 0 | 0 | 0 | 0 | 0 | 0 | 0 | 0 | 0 | 0
15_RP | 7_3_naphtha | 7_3_naphtha | 14_4_nonmetallic_mineral_products | 0 | 0 | 225 | 6 | 26641.1066 | 0 | 0 | 0 | 0 | 0 | 0 | 0 | 0 | 0 | 0 | 0 | 0 | 0 | 0 | 0 | 0 | 0 | 0 | 0 | 0 | 0 | 0 | 0 | 0 | 0 | 0 | 0 | 0 | 0 | 0 | 0 | 0 | 0 | 0 | 0 | 0 | 0 | 0 | 0 | 0 | 0 | 0 | 0 | 0 | 0 | 0 | 0 | 0 | 0 | 0 | 0 | 0 | 0 | 15_RP | d_ind_cem_7_3_naphtha |  |  | 0 | 0 | 0 | 0 | 0 | 0 | 0 | 0 | 0 | 0 | 0 | 0 | 0 | 0 | 0 | 0 | 0 | 0 | 0 | 0 | 0 | 0 | 0 | 0 | 0 | 0 | 0 | 0 | 0 | 0 | 0 | 0 | 0 | 0 | 0 | 0 | 0 | 0 | 0 | 0 | 0 | 0 | 0 | 0 | 0 | 0 | 0 | 0 | 0 | 0 | 0 | 0 | 0 | 0
15_RP | 7_x_jet_fuel | 7_x_jet_fuel | 14_4_nonmetallic_mineral_products | 0 | 0 | 225 | 6 | 26641.1066 | 0 | 0 | 0 | 0 | 0 | 0 | 0 | 0 | 0 | 0 | 0 | 0 | 0 | 0 | 0 | 0 | 0 | 0 | 0 | 0 | 0 | 0 | 0 | 0 | 0 | 0 | 0 | 0 | 0 | 0 | 0 | 0 | 0 | 0 | 0 | 0 | 0 | 0 | 0 | 0 | 0 | 0 | 0 | 0 | 0 | 0 | 0 | 0 | 0 | 0 | 0 | 0 | 0 | 15_RP | d_ind_cem_7_x_jet_fuel |  |  | 0 | 0 | 0 | 0 | 0 | 0 | 0 | 0 | 0 | 0 | 0 | 0 | 0 | 0 | 0 | 0 | 0 | 0 | 0 | 0 | 0 | 0 | 0 | 0 | 0 | 0 | 0 | 0 | 0 | 0 | 0 | 0 | 0 | 0 | 0 | 0 | 0 | 0 | 0 | 0 | 0 | 0 | 0 | 0 | 0 | 0 | 0 | 0 | 0 | 0 | 0 | 0 | 0 | 0
15_RP | 7_6_kerosene | 7_6_kerosene | 14_4_nonmetallic_mineral_products | 0 | 0 | 225 | 6 | 26641.1066 | 0 | 0 | 0 | 0 | 0 | 0 | 0 | 0 | 0 | 0 | 0 | 0 | 0 | 0 | 0 | 0 | 0 | 0 | 0 | 0 | 0 | 0 | 0 | 0 | 0 | 0 | 0 | 0 | 0 | 0 | 0 | 0 | 0 | 0 | 0 | 0 | 0 | 0 | 0 | 0 | 0 | 0 | 0 | 0 | 0 | 0 | 0 | 0 | 0 | 0 | 0 | 0 | 0 | 15_RP | d_ind_cem_7_6_kerosene |  |  | 0 | 0 | 0 | 0 | 0 | 0 | 0 | 0 | 0 | 0 | 0 | 0 | 0 | 0 | 0 | 0 | 0 | 0 | 0 | 0 | 0 | 0 | 0 | 0 | 0 | 0 | 0 | 0 | 0 | 0 | 0 | 0 | 0 | 0 | 0 | 0 | 0 | 0 | 0 | 0 | 0 | 0 | 0 | 0 | 0 | 0 | 0 | 0 | 0 | 0 | 0 | 0 | 0 | 0
15_RP | 7_7_gas_diesel_oil | 7_7_gas_diesel_oil | 14_4_nonmetallic_mineral_products | 2.3956 | 2.0872 | 225 | 6 | 26641.1066 | 7.8345e-05 | 7.8133e-05 | 7.7922e-05 | 7.7712e-05 | 7.7503e-05 | 7.7294e-05 | 7.7085e-05 | 7.6877e-05 | 7.667e-05 | 7.6463e-05 | 7.6257e-05 | 7.6051e-05 | 7.5846e-05 | 7.5641e-05 | 7.5437e-05 | 7.5234e-05 | 7.5031e-05 | 7.4828e-05 | 7.4626e-05 | 7.4425e-05 | 7.4224e-05 | 7.4024e-05 | 7.3824e-05 | 7.3625e-05 | 7.3427e-05 | 7.3229e-05 | 7.3031e-05 | 7.2834e-05 | 7.2638e-05 | 7.2442e-05 | 7.2246e-05 | 7.2051e-05 | 7.1857e-05 | 7.1663e-05 | 7.147e-05 | 7.1277e-05 | 7.1085e-05 | 7.0893e-05 | 7.0702e-05 | 7.0511e-05 | 7.0321e-05 | 7.0131e-05 | 6.9942e-05 | 6.9753e-05 | 6.9565e-05 | 6.9378e-05 | 6.919e-05 | 6.9004e-05 | 6.8818e-05 | 6.8632e-05 | 6.8447e-05 | 6.8262e-05 | 6.8078e-05 | 15_RP | d_ind_cem_7_7_gas_diesel_oil |  |  | 2.3956 | 2.0872 | 2.1232 | 1.7662 | 1.9241 | 2.0639 | 2.2081 | 2.3597 | 2.5155 | 2.6754 | 2.8424 | 2.9484 | 3.0531 | 3.1532 | 3.2546 | 3.3811 | 3.4722 | 3.5874 | 3.6683 | 3.7722 | 3.8701 | 3.9617 | 4.0734 | 4.1514 | 4.2481 | 4.3368 | 4.4172 | 4.489 | 4.552 | 4.6058 | 4.6724 | 4.7281 | 4.7512 | 4.7844 | 4.7715 | 4.7586 | 4.7458 | 4.733 | 4.7202 | 4.7075 | 4.6948 | 4.6821 | 4.6695 | 4.6569 | 4.6443 | 4.6318 | 4.6193 | 4.6068 | 4.5944 | 4.582 | 4.5696 | 4.5573 | 4.545 | 4.5328
15_RP | 7_8_fuel_oil | 7_8_fuel_oil | 14_4_nonmetallic_mineral_products | 6.7851 | 6.2438 | 225 | 6 | 26641.1066 | 0.00023437 | 0.00023374 | 0.00023311 | 0.00023248 | 0.00023185 | 0.00023122 | 0.0002306 | 0.00022998 | 0.00022936 | 0.00022874 | 0.00022812 | 0.00022751 | 0.00022689 | 0.00022628 | 0.00022567 | 0.00022506 | 0.00022445 | 0.00022385 | 0.00022325 | 0.00022264 | 0.00022204 | 0.00022144 | 0.00022085 | 0.00022025 | 0.00021966 | 0.00021906 | 0.00021847 | 0.00021788 | 0.0002173 | 0.00021671 | 0.00021613 | 0.00021554 | 0.00021496 | 0.00021438 | 0.0002138 | 0.00021323 | 0.00021265 | 0.00021208 | 0.0002115 | 0.00021093 | 0.00021037 | 0.0002098 | 0.00020923 | 0.00020867 | 0.0002081 | 0.00020754 | 0.00020698 | 0.00020643 | 0.00020587 | 0.00020531 | 0.00020476 | 0.00020421 | 0.00020366 | 15_RP | d_ind_cem_7_8_fuel_oil |  |  | 6.7851 | 6.2438 | 6.3515 | 5.2836 | 5.7559 | 6.1743 | 6.6055 | 7.059 | 7.5252 | 8.0035 | 8.503 | 8.8203 | 9.1335 | 9.4328 | 9.7362 | 10.1145 | 10.3872 | 10.7318 | 10.9738 | 11.2846 | 11.5773 | 11.8514 | 12.1855 | 12.4191 | 12.7084 | 12.9736 | 13.2141 | 13.429 | 13.6174 | 13.7784 | 13.9776 | 14.144 | 14.2134 | 14.3125 | 14.2739 | 14.2354 | 14.197 | 14.1587 | 14.1205 | 14.0824 | 14.0444 | 14.0065 | 13.9687 | 13.9311 | 13.8935 | 13.856 | 13.8186 | 13.7813 | 13.7442 | 13.7071 | 13.6701 | 13.6332 | 13.5965 | 13.5598
15_RP | 7_9_lpg | 7_9_lpg | 14_4_nonmetallic_mineral_products | 0.33158 | 1.0019 | 225 | 6 | 26641.1066 | 3.7607e-05 | 3.7506e-05 | 3.7404e-05 | 3.7303e-05 | 3.7203e-05 | 3.7102e-05 | 3.7002e-05 | 3.6903e-05 | 3.6803e-05 | 3.6704e-05 | 3.6605e-05 | 3.6506e-05 | 3.6408e-05 | 3.6309e-05 | 3.6211e-05 | 3.6114e-05 | 3.6016e-05 | 3.5919e-05 | 3.5822e-05 | 3.5726e-05 | 3.5629e-05 | 3.5533e-05 | 3.5437e-05 | 3.5342e-05 | 3.5246e-05 | 3.5151e-05 | 3.5056e-05 | 3.4962e-05 | 3.4868e-05 | 3.4773e-05 | 3.468e-05 | 3.4586e-05 | 3.4493e-05 | 3.44e-05 | 3.4307e-05 | 3.4214e-05 | 3.4122e-05 | 3.403e-05 | 3.3938e-05 | 3.3847e-05 | 3.3755e-05 | 3.3664e-05 | 3.3574e-05 | 3.3483e-05 | 3.3393e-05 | 3.3303e-05 | 3.3213e-05 | 3.3123e-05 | 3.3034e-05 | 3.2945e-05 | 3.2856e-05 | 3.2767e-05 | 3.2679e-05 | 15_RP | d_ind_cem_7_9_lpg |  |  | 0.33158 | 1.0019 | 1.0192 | 0.84782 | 0.9236 | 0.99073 | 1.0599 | 1.1327 | 1.2075 | 1.2842 | 1.3644 | 1.4153 | 1.4656 | 1.5136 | 1.5623 | 1.623 | 1.6667 | 1.722 | 1.7609 | 1.8107 | 1.8577 | 1.9017 | 1.9553 | 1.9928 | 2.0392 | 2.0818 | 2.1203 | 2.1548 | 2.1851 | 2.2109 | 2.2429 | 2.2696 | 2.2807 | 2.2966 | 2.2904 | 2.2842 | 2.2781 | 2.2719 | 2.2658 | 2.2597 | 2.2536 | 2.2475 | 2.2414 | 2.2354 | 2.2294 | 2.2233 | 2.2173 | 2.2114 | 2.2054 | 2.1995 | 2.1935 | 2.1876 | 2.1817 | 2.1758
15_RP | 7_10_refinery_gas_not_liquefied | 7_10_refi_gas_notliq | 14_4_nonmetallic_mineral_products | 0 | 0 | 225 | 6 | 26641.1066 | 0 | 0 | 0 | 0 | 0 | 0 | 0 | 0 | 0 | 0 | 0 | 0 | 0 | 0 | 0 | 0 | 0 | 0 | 0 | 0 | 0 | 0 | 0 | 0 | 0 | 0 | 0 | 0 | 0 | 0 | 0 | 0 | 0 | 0 | 0 | 0 | 0 | 0 | 0 | 0 | 0 | 0 | 0 | 0 | 0 | 0 | 0 | 0 | 0 | 0 | 0 | 0 | 0 | 15_RP | d_ind_cem_7_10_refi_gas_notliq |  |  | 0 | 0 | 0 | 0 | 0 | 0 | 0 | 0 | 0 | 0 | 0 | 0 | 0 | 0 | 0 | 0 | 0 | 0 | 0 | 0 | 0 | 0 | 0 | 0 | 0 | 0 | 0 | 0 | 0 | 0 | 0 | 0 | 0 | 0 | 0 | 0 | 0 | 0 | 0 | 0 | 0 | 0 | 0 | 0 | 0 | 0 | 0 | 0 | 0 | 0 | 0 | 0 | 0 | 0
15_RP | 7_11_ethane | 7_11_ethane | 14_4_nonmetallic_mineral_products | 0 | 0 | 225 | 6 | 26641.1066 | 0 | 0 | 0 | 0 | 0 | 0 | 0 | 0 | 0 | 0 | 0 | 0 | 0 | 0 | 0 | 0 | 0 | 0 | 0 | 0 | 0 | 0 | 0 | 0 | 0 | 0 | 0 | 0 | 0 | 0 | 0 | 0 | 0 | 0 | 0 | 0 | 0 | 0 | 0 | 0 | 0 | 0 | 0 | 0 | 0 | 0 | 0 | 0 | 0 | 0 | 0 | 0 | 0 | 15_RP | d_ind_cem_7_11_ethane |  |  | 0 | 0 | 0 | 0 | 0 | 0 | 0 | 0 | 0 | 0 | 0 | 0 | 0 | 0 | 0 | 0 | 0 | 0 | 0 | 0 | 0 | 0 | 0 | 0 | 0 | 0 | 0 | 0 | 0 | 0 | 0 | 0 | 0 | 0 | 0 | 0 | 0 | 0 | 0 | 0 | 0 | 0 | 0 | 0 | 0 | 0 | 0 | 0 | 0 | 0 | 0 | 0 | 0 | 0
15_RP | 7_x_other_petroleum_products | 7_x_other_petrol_prod | 14_4_nonmetallic_mineral_products | 0 | 0 | 225 | 6 | 26641.1066 | 0 | 0 | 0 | 0 | 0 | 0 | 0 | 0 | 0 | 0 | 0 | 0 | 0 | 0 | 0 | 0 | 0 | 0 | 0 | 0 | 0 | 0 | 0 | 0 | 0 | 0 | 0 | 0 | 0 | 0 | 0 | 0 | 0 | 0 | 0 | 0 | 0 | 0 | 0 | 0 | 0 | 0 | 0 | 0 | 0 | 0 | 0 | 0 | 0 | 0 | 0 | 0 | 0 | 15_RP | d_ind_cem_7_x_other_petrol_prod |  |  | 0 | 0 | 0 | 0 | 0 | 0 | 0 | 0 | 0 | 0 | 0 | 0 | 0 | 0 | 0 | 0 | 0 | 0 | 0 | 0 | 0 | 0 | 0 | 0 | 0 | 0 | 0 | 0 | 0 | 0 | 0 | 0 | 0 | 0 | 0 | 0 | 0 | 0 | 0 | 0 | 0 | 0 | 0 | 0 | 0 | 0 | 0 | 0 | 0 | 0 | 0 | 0 | 0 | 0
15_RP | 8_1_natural_gas | 8_1_natural_gas | 14_4_nonmetallic_mineral_products | 0 | 0 | 225 | 6 | 26641.1066 | 0 | 0 | 0 | 0 | 0 | 0 | 0 | 0 | 0 | 0 | 0 | 0 | 0 | 0 | 0 | 0 | 0 | 0 | 0 | 0 | 0 | 0 | 0 | 0 | 0 | 0 | 0 | 0 | 0 | 0 | 0 | 0 | 0 | 0 | 0 | 0 | 0 | 0 | 0 | 0 | 0 | 0 | 0 | 0 | 0 | 0 | 0 | 0 | 0 | 0 | 0 | 0 | 0 | 15_RP | d_ind_cem_8_1_natural_gas |  |  | 0 | 0 | 0 | 0 | 0 | 0 | 0 | 0 | 0 | 0 | 0 | 0 | 0 | 0 | 0 | 0 | 0 | 0 | 0 | 0 | 0 | 0 | 0 | 0 | 0 | 0 | 0 | 0 | 0 | 0 | 0 | 0 | 0 | 0 | 0 | 0 | 0 | 0 | 0 | 0 | 0 | 0 | 0 | 0 | 0 | 0 | 0 | 0 | 0 | 0 | 0 | 0 | 0 | 0
15_RP | 15_1_fuelwood_and_woodwaste | 15_1_fwood_wwaste | 14_4_nonmetallic_mineral_products | 0 | 0 | 225 | 6 | 26641.1066 | 0 | 0 | 0 | 0 | 0 | 0 | 0 | 0 | 0 | 0 | 0 | 0 | 0 | 0 | 0 | 0 | 0 | 0 | 0 | 0 | 0 | 0 | 0 | 0 | 0 | 0 | 0 | 0 | 0 | 0 | 0 | 0 | 0 | 0 | 0 | 0 | 0 | 0 | 0 | 0 | 0 | 0 | 0 | 0 | 0 | 0 | 0 | 0 | 0 | 0 | 0 | 0 | 0 | 15_RP | d_ind_cem_15_1_fwood_wwaste |  |  | 0 | 0 | 0 | 0 | 0 | 0 | 0 | 0 | 0 | 0 | 0 | 0 | 0 | 0 | 0 | 0 | 0 | 0 | 0 | 0 | 0 | 0 | 0 | 0 | 0 | 0 | 0 | 0 | 0 | 0 | 0 | 0 | 0 | 0 | 0 | 0 | 0 | 0 | 0 | 0 | 0 | 0 | 0 | 0 | 0 | 0 | 0 | 0 | 0 | 0 | 0 | 0 | 0 | 0
15_RP | 15_2_bagasse | 15_2_bagasse | 14_4_nonmetallic_mineral_products | 0 | 0 | 225 | 6 | 26641.1066 | 0 | 0 | 0 | 0 | 0 | 0 | 0 | 0 | 0 | 0 | 0 | 0 | 0 | 0 | 0 | 0 | 0 | 0 | 0 | 0 | 0 | 0 | 0 | 0 | 0 | 0 | 0 | 0 | 0 | 0 | 0 | 0 | 0 | 0 | 0 | 0 | 0 | 0 | 0 | 0 | 0 | 0 | 0 | 0 | 0 | 0 | 0 | 0 | 0 | 0 | 0 | 0 | 0 | 15_RP | d_ind_cem_15_2_bagasse |  |  | 0 | 0 | 0 | 0 | 0 | 0 | 0 | 0 | 0 | 0 | 0 | 0 | 0 | 0 | 0 | 0 | 0 | 0 | 0 | 0 | 0 | 0 | 0 | 0 | 0 | 0 | 0 | 0 | 0 | 0 | 0 | 0 | 0 | 0 | 0 | 0 | 0 | 0 | 0 | 0 | 0 | 0 | 0 | 0 | 0 | 0 | 0 | 0 | 0 | 0 | 0 | 0 | 0 | 0
15_RP | 15_3_charcoal | 15_3_charcoal | 14_4_nonmetallic_mineral_products | 0 | 0 | 225 | 6 | 26641.1066 | 0 | 0 | 0 | 0 | 0 | 0 | 0 | 0 | 0 | 0 | 0 | 0 | 0 | 0 | 0 | 0 | 0 | 0 | 0 | 0 | 0 | 0 | 0 | 0 | 0 | 0 | 0 | 0 | 0 | 0 | 0 | 0 | 0 | 0 | 0 | 0 | 0 | 0 | 0 | 0 | 0 | 0 | 0 | 0 | 0 | 0 | 0 | 0 | 0 | 0 | 0 | 0 | 0 | 15_RP | d_ind_cem_15_3_charcoal |  |  | 0 | 0 | 0 | 0 | 0 | 0 | 0 | 0 | 0 | 0 | 0 | 0 | 0 | 0 | 0 | 0 | 0 | 0 | 0 | 0 | 0 | 0 | 0 | 0 | 0 | 0 | 0 | 0 | 0 | 0 | 0 | 0 | 0 | 0 | 0 | 0 | 0 | 0 | 0 | 0 | 0 | 0 | 0 | 0 | 0 | 0 | 0 | 0 | 0 | 0 | 0 | 0 | 0 | 0
15_RP | 15_4_black_liquor | 15_4_black_liquor | 14_4_nonmetallic_mineral_products | 0 | 0 | 225 | 6 | 26641.1066 | 0 | 0 | 0 | 0 | 0 | 0 | 0 | 0 | 0 | 0 | 0 | 0 | 0 | 0 | 0 | 0 | 0 | 0 | 0 | 0 | 0 | 0 | 0 | 0 | 0 | 0 | 0 | 0 | 0 | 0 | 0 | 0 | 0 | 0 | 0 | 0 | 0 | 0 | 0 | 0 | 0 | 0 | 0 | 0 | 0 | 0 | 0 | 0 | 0 | 0 | 0 | 0 | 0 | 15_RP | d_ind_cem_15_4_black_liquor |  |  | 0 | 0 | 0 | 0 | 0 | 0 | 0 | 0 | 0 | 0 | 0 | 0 | 0 | 0 | 0 | 0 | 0 | 0 | 0 | 0 | 0 | 0 | 0 | 0 | 0 | 0 | 0 | 0 | 0 | 0 | 0 | 0 | 0 | 0 | 0 | 0 | 0 | 0 | 0 | 0 | 0 | 0 | 0 | 0 | 0 | 0 | 0 | 0 | 0 | 0 | 0 | 0 | 0 | 0
15_RP | 15_5_other_biomass | 15_5_other_biomass | 14_4_nonmetallic_mineral_products | 0 | 0 | 225 | 6 | 26641.1066 | 0 | 0 | 0 | 0 | 0 | 0 | 0 | 0 | 0 | 0 | 0 | 0 | 0 | 0 | 0 | 0 | 0 | 0 | 0 | 0 | 0 | 0 | 0 | 0 | 0 | 0 | 0 | 0 | 0 | 0 | 0 | 0 | 0 | 0 | 0 | 0 | 0 | 0 | 0 | 0 | 0 | 0 | 0 | 0 | 0 | 0 | 0 | 0 | 0 | 0 | 0 | 0 | 0 | 15_RP | d_ind_cem_15_5_other_biomass |  |  | 0 | 0 | 0 | 0 | 0 | 0 | 0 | 0 | 0 | 0 | 0 | 0 | 0 | 0 | 0 | 0 | 0 | 0 | 0 | 0 | 0 | 0 | 0 | 0 | 0 | 0 | 0 | 0 | 0 | 0 | 0 | 0 | 0 | 0 | 0 | 0 | 0 | 0 | 0 | 0 | 0 | 0 | 0 | 0 | 0 | 0 | 0 | 0 | 0 | 0 | 0 | 0 | 0 | 0
15_RP | 16_1_biogas | 16_1_biogas | 14_4_nonmetallic_mineral_products | 0 | 0 | 225 | 6 | 26641.1066 | 0 | 0 | 0 | 0 | 0 | 0 | 0 | 0 | 0 | 0 | 0 | 0 | 0 | 0 | 0 | 0 | 0 | 0 | 0 | 0 | 0 | 0 | 0 | 0 | 0 | 0 | 0 | 0 | 0 | 0 | 0 | 0 | 0 | 0 | 0 | 0 | 0 | 0 | 0 | 0 | 0 | 0 | 0 | 0 | 0 | 0 | 0 | 0 | 0 | 0 | 0 | 0 | 0 | 15_RP | d_ind_cem_16_1_biogas |  |  | 0 | 0 | 0 | 0 | 0 | 0 | 0 | 0 | 0 | 0 | 0 | 0 | 0 | 0 | 0 | 0 | 0 | 0 | 0 | 0 | 0 | 0 | 0 | 0 | 0 | 0 | 0 | 0 | 0 | 0 | 0 | 0 | 0 | 0 | 0 | 0 | 0 | 0 | 0 | 0 | 0 | 0 | 0 | 0 | 0 | 0 | 0 | 0 | 0 | 0 | 0 | 0 | 0 | 0
15_RP | 16_2_industrial_waste | 16_2_industrial_waste | 14_4_nonmetallic_mineral_products | 0 | 0 | 225 | 6 | 26641.1066 | 0 | 0 | 0 | 0 | 0 | 0 | 0 | 0 | 0 | 0 | 0 | 0 | 0 | 0 | 0 | 0 | 0 | 0 | 0 | 0 | 0 | 0 | 0 | 0 | 0 | 0 | 0 | 0 | 0 | 0 | 0 | 0 | 0 | 0 | 0 | 0 | 0 | 0 | 0 | 0 | 0 | 0 | 0 | 0 | 0 | 0 | 0 | 0 | 0 | 0 | 0 | 0 | 0 | 15_RP | d_ind_cem_16_2_industrial_waste |  |  | 0 | 0 | 0 | 0 | 0 | 0 | 0 | 0 | 0 | 0 | 0 | 0 | 0 | 0 | 0 | 0 | 0 | 0 | 0 | 0 | 0 | 0 | 0 | 0 | 0 | 0 | 0 | 0 | 0 | 0 | 0 | 0 | 0 | 0 | 0 | 0 | 0 | 0 | 0 | 0 | 0 | 0 | 0 | 0 | 0 | 0 | 0 | 0 | 0 | 0 | 0 | 0 | 0 | 0
15_RP | 16_3_municipal_solid_waste_renewable | 16_3_msw_ren | 14_4_nonmetallic_mineral_products | 0 | 0 | 225 | 6 | 26641.1066 | 0 | 0 | 0 | 0 | 0 | 0 | 0 | 0 | 0 | 0 | 0 | 0 | 0 | 0 | 0 | 0 | 0 | 0 | 0 | 0 | 0 | 0 | 0 | 0 | 0 | 0 | 0 | 0 | 0 | 0 | 0 | 0 | 0 | 0 | 0 | 0 | 0 | 0 | 0 | 0 | 0 | 0 | 0 | 0 | 0 | 0 | 0 | 0 | 0 | 0 | 0 | 0 | 0 | 15_RP | d_ind_cem_16_3_msw_ren |  |  | 0 | 0 | 0 | 0 | 0 | 0 | 0 | 0 | 0 | 0 | 0 | 0 | 0 | 0 | 0 | 0 | 0 | 0 | 0 | 0 | 0 | 0 | 0 | 0 | 0 | 0 | 0 | 0 | 0 | 0 | 0 | 0 | 0 | 0 | 0 | 0 | 0 | 0 | 0 | 0 | 0 | 0 | 0 | 0 | 0 | 0 | 0 | 0 | 0 | 0 | 0 | 0 | 0 | 0
15_RP | 16_4_municipal_solid_waste_nonrenewable | 16_4_msw_nonr | 14_4_nonmetallic_mineral_products | 0 | 0 | 225 | 6 | 26641.1066 | 0 | 0 | 0 | 0 | 0 | 0 | 0 | 0 | 0 | 0 | 0 | 0 | 0 | 0 | 0 | 0 | 0 | 0 | 0 | 0 | 0 | 0 | 0 | 0 | 0 | 0 | 0 | 0 | 0 | 0 | 0 | 0 | 0 | 0 | 0 | 0 | 0 | 0 | 0 | 0 | 0 | 0 | 0 | 0 | 0 | 0 | 0 | 0 | 0 | 0 | 0 | 0 | 0 | 15_RP | d_ind_cem_16_4_msw_nonr |  |  | 0 | 0 | 0 | 0 | 0 | 0 | 0 | 0 | 0 | 0 | 0 | 0 | 0 | 0 | 0 | 0 | 0 | 0 | 0 | 0 | 0 | 0 | 0 | 0 | 0 | 0 | 0 | 0 | 0 | 0 | 0 | 0 | 0 | 0 | 0 | 0 | 0 | 0 | 0 | 0 | 0 | 0 | 0 | 0 | 0 | 0 | 0 | 0 | 0 | 0 | 0 | 0 | 0 | 0
15_RP | 16_5_biogasoline | 16_5_biogasoline | 14_4_nonmetallic_mineral_products | 0 | 0 | 225 | 6 | 26641.1066 | 0 | 0 | 0 | 0 | 0 | 0 | 0 | 0 | 0 | 0 | 0 | 0 | 0 | 0 | 0 | 0 | 0 | 0 | 0 | 0 | 0 | 0 | 0 | 0 | 0 | 0 | 0 | 0 | 0 | 0 | 0 | 0 | 0 | 0 | 0 | 0 | 0 | 0 | 0 | 0 | 0 | 0 | 0 | 0 | 0 | 0 | 0 | 0 | 0 | 0 | 0 | 0 | 0 | 15_RP | d_ind_cem_16_5_biogasoline |  |  | 0 | 0 | 0 | 0 | 0 | 0 | 0 | 0 | 0 | 0 | 0 | 0 | 0 | 0 | 0 | 0 | 0 | 0 | 0 | 0 | 0 | 0 | 0 | 0 | 0 | 0 | 0 | 0 | 0 | 0 | 0 | 0 | 0 | 0 | 0 | 0 | 0 | 0 | 0 | 0 | 0 | 0 | 0 | 0 | 0 | 0 | 0 | 0 | 0 | 0 | 0 | 0 | 0 | 0
15_RP | 16_6_biodiesel | 16_6_biodiesel | 14_4_nonmetallic_mineral_products | 0.047272 | 0.04043 | 225 | 6 | 26641.1066 | 1.5176e-06 | 1.5135e-06 | 1.5094e-06 | 1.5053e-06 | 1.5013e-06 | 1.4972e-06 | 1.4932e-06 | 1.4891e-06 | 1.4851e-06 | 1.4811e-06 | 1.4771e-06 | 1.4731e-06 | 1.4692e-06 | 1.4652e-06 | 1.4613e-06 | 1.4573e-06 | 1.4534e-06 | 1.4495e-06 | 1.4456e-06 | 1.4417e-06 | 1.4378e-06 | 1.4339e-06 | 1.43e-06 | 1.4262e-06 | 1.4223e-06 | 1.4185e-06 | 1.4146e-06 | 1.4108e-06 | 1.407e-06 | 1.4032e-06 | 1.3994e-06 | 1.3957e-06 | 1.3919e-06 | 1.3882e-06 | 1.3844e-06 | 1.3807e-06 | 1.3769e-06 | 1.3732e-06 | 1.3695e-06 | 1.3658e-06 | 1.3622e-06 | 1.3585e-06 | 1.3548e-06 | 1.3512e-06 | 1.3475e-06 | 1.3439e-06 | 1.3403e-06 | 1.3366e-06 | 1.333e-06 | 1.3294e-06 | 1.3258e-06 | 1.3223e-06 | 1.3187e-06 | 15_RP | d_ind_cem_16_6_biodiesel |  |  | 0.047272 | 0.04043 | 0.041127 | 0.034212 | 0.03727 | 0.039979 | 0.042772 | 0.045708 | 0.048727 | 0.051824 | 0.055058 | 0.057113 | 0.059141 | 0.061079 | 0.063044 | 0.065493 | 0.067259 | 0.06949 | 0.071057 | 0.07307 | 0.074965 | 0.07674 | 0.078903 | 0.080415 | 0.082289 | 0.084006 | 0.085563 | 0.086955 | 0.088175 | 0.089218 | 0.090507 | 0.091585 | 0.092034 | 0.092676 | 0.092426 | 0.092176 | 0.091928 | 0.09168 | 0.091432 | 0.091186 | 0.09094 | 0.090694 | 0.09045 | 0.090206 | 0.089962 | 0.08972 | 0.089478 | 0.089236 | 0.088996 | 0.088756 | 0.088516 | 0.088277 | 0.088039 | 0.087802
15_RP | 16_8_other_liquid_biofuels | 16_8_oth_liquid_biofuel | 14_4_nonmetallic_mineral_products | 0 | 0 | 225 | 6 | 26641.1066 | 0 | 0 | 0 | 0 | 0 | 0 | 0 | 0 | 0 | 0 | 0 | 0 | 0 | 0 | 0 | 0 | 0 | 0 | 0 | 0 | 0 | 0 | 0 | 0 | 0 | 0 | 0 | 0 | 0 | 0 | 0 | 0 | 0 | 0 | 0 | 0 | 0 | 0 | 0 | 0 | 0 | 0 | 0 | 0 | 0 | 0 | 0 | 0 | 0 | 0 | 0 | 0 | 0 | 15_RP | d_ind_cem_16_8_oth_liquid_biofuel |  |  | 0 | 0 | 0 | 0 | 0 | 0 | 0 | 0 | 0 | 0 | 0 | 0 | 0 | 0 | 0 | 0 | 0 | 0 | 0 | 0 | 0 | 0 | 0 | 0 | 0 | 0 | 0 | 0 | 0 | 0 | 0 | 0 | 0 | 0 | 0 | 0 | 0 | 0 | 0 | 0 | 0 | 0 | 0 | 0 | 0 | 0 | 0 | 0 | 0 | 0 | 0 | 0 | 0 | 0
15_RP | 17_electricity | 17_electricity | 14_4_nonmetallic_mineral_products | 7.0121 | 7.5644 | 225 | 6 | 26641.1066 | 0.00028394 | 0.00028317 | 0.00028241 | 0.00028164 | 0.00028089 | 0.00028013 | 0.00027937 | 0.00027862 | 0.00027787 | 0.00027712 | 0.00027637 | 0.00027562 | 0.00027488 | 0.00027414 | 0.0002734 | 0.00027266 | 0.00027193 | 0.00027119 | 0.00027046 | 0.00026973 | 0.000269 | 0.00026828 | 0.00026755 | 0.00026683 | 0.00026611 | 0.0002654 | 0.00026468 | 0.00026397 | 0.00026325 | 0.00026254 | 0.00026184 | 0.00026113 | 0.00026042 | 0.00025972 | 0.00025902 | 0.00025832 | 0.00025763 | 0.00025693 | 0.00025624 | 0.00025555 | 0.00025486 | 0.00025417 | 0.00025348 | 0.0002528 | 0.00025212 | 0.00025144 | 0.00025076 | 0.00025008 | 0.00024941 | 0.00024874 | 0.00024807 | 0.0002474 | 0.00024673 | 15_RP | d_ind_cem_17_electricity |  |  | 7.0121 | 7.5644 | 7.6949 | 6.4011 | 6.9732 | 7.4801 | 8.0026 | 8.552 | 9.1167 | 9.6962 | 10.3013 | 10.6858 | 11.0652 | 11.4278 | 11.7954 | 12.2537 | 12.584 | 13.0015 | 13.2947 | 13.6712 | 14.0258 | 14.3579 | 14.7626 | 15.0457 | 15.3962 | 15.7175 | 16.0089 | 16.2692 | 16.4975 | 16.6925 | 16.9338 | 17.1355 | 17.2195 | 17.3395 | 17.2928 | 17.2461 | 17.1996 | 17.1532 | 17.1069 | 17.0608 | 17.0148 | 16.9689 | 16.9231 | 16.8774 | 16.8319 | 16.7865 | 16.7412 | 16.6961 | 16.651 | 16.6061 | 16.5613 | 16.5166 | 16.4721 | 16.4276
15_RP | 18_heat | 18_heat | 14_4_nonmetallic_mineral_products | 0 | 0 | 225 | 6 | 26641.1066 | 0 | 0 | 0 | 0 | 0 | 0 | 0 | 0 | 0 | 0 | 0 | 0 | 0 | 0 | 0 | 0 | 0 | 0 | 0 | 0 | 0 | 0 | 0 | 0 | 0 | 0 | 0 | 0 | 0 | 0 | 0 | 0 | 0 | 0 | 0 | 0 | 0 | 0 | 0 | 0 | 0 | 0 | 0 | 0 | 0 | 0 | 0 | 0 | 0 | 0 | 0 | 0 | 0 | 15_RP | d_ind_cem_18_heat |  |  | 0 | 0 | 0 | 0 | 0 | 0 | 0 | 0 | 0 | 0 | 0 | 0 | 0 | 0 | 0 | 0 | 0 | 0 | 0 | 0 | 0 | 0 | 0 | 0 | 0 | 0 | 0 | 0 | 0 | 0 | 0 | 0 | 0 | 0 | 0 | 0 | 0 | 0 | 0 | 0 | 0 | 0 | 0 | 0 | 0 | 0 | 0 | 0 | 0 | 0 | 0 | 0 | 0 | 0
15_RP | TOTAL | PJ/mt | 14_4_nonmetallic_mineral_products | 114.4438 | 80.0704 |  |  |  | 3.0055 | 2.9974 | 2.9893 | 2.9813 | 2.9732 | 2.9652 | 2.9572 | 2.9492 | 2.9413 | 2.9333 | 2.9254 | 2.9175 | 2.9097 | 2.9018 | 2.894 | 2.8862 | 2.8784 | 2.8706 | 2.8629 | 2.8552 | 2.8475 | 2.8398 | 2.8321 | 2.8245 | 2.8169 | 2.8093 | 2.8017 | 2.7941 | 2.7866 | 2.7791 | 2.7716 | 2.7641 | 2.7566 | 2.7492 | 2.7418 | 2.7344 | 2.727 | 2.7197 | 2.7123 | 2.705 | 2.6977 | 2.6904 | 2.6832 | 2.6759 | 2.6687 | 2.6615 | 2.6543 | 2.6472 | 2.64 | 2.6329 | 2.6258 | 2.6187 | 2.6117
no CCS | bar: Energy use 2017 to Energy use 2070
[65 empty] | CCS | 0 | 0 | 0 | 0 | 0 | 0 | 0 | 0 | 0 | 0 | 0 | 0 | 0 | 0 | 0 | 0 | 0 | 0 | 0 | 0 | 0 | 0 | 0 | 0 | 0 | 0 | 0 | 0 | 0 | 0 | 0 | 0 | 0 | 0 | 0 | 0 | 0 | 0 | 0 | 0 | 0 | 0 | 0 | 0 | 0 | 0 | 0 | 0 | 0 | 0 | 0 | 0 | 0 | 0
PASTE into OSeMOSYS input sheet
Splitting non-metallic mineral products into CCS and non CCS | [61 empty] | OSeMOSYS labels |  | Intentionally blank |  | Energy use 2017: Energy use
economy | fuel_code | short_fuel_code | item_code_new | 2017 energy | 2018 energy | [56 empty] | REGION | FUEL |  |  | 2017 | 2018 | 2019 | 2020 | 2021 | 2022 | 2023 | 2024 | 2025 | 2026 | 2027 | 2028 | 2029 | 2030 | 2031 | 2032 | 2033 | 2034 | 2035 | 2036 | 2037 | 2038 | 2039 | 2040 | 2041 | 2042 | 2043 | 2044 | 2045 | 2046 | 2047 | 2048 | 2049 | 2050 | 2051 | 2052 | 2053 | 2054 | 2055 | 2056 | 2057 | 2058 | 2059 | 2060 | 2061 | 2062 | 2063 | 2064 | 2065 | 2066 | 2067 | 2068 | 2069 | 2070
15_RP | 1_x_coal_thermal | 1_x_coal_thermal | 14_4_cement_noccs | 97.8721 | 63.1327 | [56 empty] | 15_RP | d_ind_cem_1_x_coal_thermal |  |  | 97.8721 | 63.1327 | 64.2216 | 53.424 | 58.1991 | 62.4292 | 66.7901 | 71.3754 | 76.0887 | 80.9249 | 85.9753 | 89.1838 | 92.3506 | 95.3769 | 98.4453 | 102.2702 | 105.027 | 108.5115 | 110.9583 | 114.1008 | 117.0604 | 119.832 | 123.2097 | 125.5717 | 128.497 | 131.1791 | 133.6106 | 135.7834 | 137.6886 | 139.3166 | 141.3306 | 143.0133 | 143.7145 | 144.7165 | 144.3262 | 143.9368 | 143.5486 | 143.1613 | 142.7752 | 142.39 | 142.0059 | 141.6228 | 141.2408 | 140.8598 | 140.4798 | 140.1009 | 139.723 | 139.3461 | 138.9702 | 138.5953 | 138.2214 | 137.8486 | 137.4767 | 137.1059
15_RP | 1_1_coking_coal | 1_1_coking_coal | 14_4_cement_noccs | 0 | 0 | [56 empty] | 15_RP | d_ind_cem_1_1_coking_coal |  |  | 0 | 0 | 0 | 0 | 0 | 0 | 0 | 0 | 0 | 0 | 0 | 0 | 0 | 0 | 0 | 0 | 0 | 0 | 0 | 0 | 0 | 0 | 0 | 0 | 0 | 0 | 0 | 0 | 0 | 0 | 0 | 0 | 0 | 0 | 0 | 0 | 0 | 0 | 0 | 0 | 0 | 0 | 0 | 0 | 0 | 0 | 0 | 0 | 0 | 0 | 0 | 0 | 0 | 0
15_RP | 1_5_lignite | 1_5_lignite | 14_4_cement_noccs | 0 | 0 | [56 empty] | 15_RP | d_ind_cem_1_5_lignite |  |  | 0 | 0 | 0 | 0 | 0 | 0 | 0 | 0 | 0 | 0 | 0 | 0 | 0 | 0 | 0 | 0 | 0 | 0 | 0 | 0 | 0 | 0 | 0 | 0 | 0 | 0 | 0 | 0 | 0 | 0 | 0 | 0 | 0 | 0 | 0 | 0 | 0 | 0 | 0 | 0 | 0 | 0 | 0 | 0 | 0 | 0 | 0 | 0 | 0 | 0 | 0 | 0 | 0 | 0
15_RP | 2_coal_products | 2_coal_products | 14_4_cement_noccs | 0 | 0 | [56 empty] | 15_RP | d_ind_cem_2_coal_products |  |  | 0 | 0 | 0 | 0 | 0 | 0 | 0 | 0 | 0 | 0 | 0 | 0 | 0 | 0 | 0 | 0 | 0 | 0 | 0 | 0 | 0 | 0 | 0 | 0 | 0 | 0 | 0 | 0 | 0 | 0 | 0 | 0 | 0 | 0 | 0 | 0 | 0 | 0 | 0 | 0 | 0 | 0 | 0 | 0 | 0 | 0 | 0 | 0 | 0 | 0 | 0 | 0 | 0 | 0
15_RP | 6_1_crude_oil | 6_1_crude_oil | 14_4_cement_noccs | 0 | 0 | [56 empty] | 15_RP | d_ind_cem_6_1_crude_oil |  |  | 0 | 0 | 0 | 0 | 0 | 0 | 0 | 0 | 0 | 0 | 0 | 0 | 0 | 0 | 0 | 0 | 0 | 0 | 0 | 0 | 0 | 0 | 0 | 0 | 0 | 0 | 0 | 0 | 0 | 0 | 0 | 0 | 0 | 0 | 0 | 0 | 0 | 0 | 0 | 0 | 0 | 0 | 0 | 0 | 0 | 0 | 0 | 0 | 0 | 0 | 0 | 0 | 0 | 0
15_RP | 6_x_ngls | 6_x_ngls | 14_4_cement_noccs | 0 | 0 | [56 empty] | 15_RP | d_ind_cem_6_x_ngls |  |  | 0 | 0 | 0 | 0 | 0 | 0 | 0 | 0 | 0 | 0 | 0 | 0 | 0 | 0 | 0 | 0 | 0 | 0 | 0 | 0 | 0 | 0 | 0 | 0 | 0 | 0 | 0 | 0 | 0 | 0 | 0 | 0 | 0 | 0 | 0 | 0 | 0 | 0 | 0 | 0 | 0 | 0 | 0 | 0 | 0 | 0 | 0 | 0 | 0 | 0 | 0 | 0 | 0 | 0
15_RP | 7_1_motor_gasoline | 7_1_mo_gasoline | 14_4_cement_noccs | 0 | 0 | [56 empty] | 15_RP | d_ind_cem_7_1_mo_gasoline |  |  | 0 | 0 | 0 | 0 | 0 | 0 | 0 | 0 | 0 | 0 | 0 | 0 | 0 | 0 | 0 | 0 | 0 | 0 | 0 | 0 | 0 | 0 | 0 | 0 | 0 | 0 | 0 | 0 | 0 | 0 | 0 | 0 | 0 | 0 | 0 | 0 | 0 | 0 | 0 | 0 | 0 | 0 | 0 | 0 | 0 | 0 | 0 | 0 | 0 | 0 | 0 | 0 | 0 | 0
15_RP | 7_2_aviation_gasoline | 7_2_avi_gasoline | 14_4_cement_noccs | 0 | 0 | [56 empty] | 15_RP | d_ind_cem_7_2_avi_gasoline |  |  | 0 | 0 | 0 | 0 | 0 | 0 | 0 | 0 | 0 | 0 | 0 | 0 | 0 | 0 | 0 | 0 | 0 | 0 | 0 | 0 | 0 | 0 | 0 | 0 | 0 | 0 | 0 | 0 | 0 | 0 | 0 | 0 | 0 | 0 | 0 | 0 | 0 | 0 | 0 | 0 | 0 | 0 | 0 | 0 | 0 | 0 | 0 | 0 | 0 | 0 | 0 | 0 | 0 | 0
15_RP | 7_3_naphtha | 7_3_naphtha | 14_4_cement_noccs | 0 | 0 | [56 empty] | 15_RP | d_ind_cem_7_3_naphtha |  |  | 0 | 0 | 0 | 0 | 0 | 0 | 0 | 0 | 0 | 0 | 0 | 0 | 0 | 0 | 0 | 0 | 0 | 0 | 0 | 0 | 0 | 0 | 0 | 0 | 0 | 0 | 0 | 0 | 0 | 0 | 0 | 0 | 0 | 0 | 0 | 0 | 0 | 0 | 0 | 0 | 0 | 0 | 0 | 0 | 0 | 0 | 0 | 0 | 0 | 0 | 0 | 0 | 0 | 0
15_RP | 7_x_jet_fuel | 7_x_jet_fuel | 14_4_cement_noccs | 0 | 0 | [56 empty] | 15_RP | d_ind_cem_7_x_jet_fuel |  |  | 0 | 0 | 0 | 0 | 0 | 0 | 0 | 0 | 0 | 0 | 0 | 0 | 0 | 0 | 0 | 0 | 0 | 0 | 0 | 0 | 0 | 0 | 0 | 0 | 0 | 0 | 0 | 0 | 0 | 0 | 0 | 0 | 0 | 0 | 0 | 0 | 0 | 0 | 0 | 0 | 0 | 0 | 0 | 0 | 0 | 0 | 0 | 0 | 0 | 0 | 0 | 0 | 0 | 0
15_RP | 7_6_kerosene | 7_6_kerosene | 14_4_cement_noccs | 0 | 0 | [56 empty] | 15_RP | d_ind_cem_7_6_kerosene |  |  | 0 | 0 | 0 | 0 | 0 | 0 | 0 | 0 | 0 | 0 | 0 | 0 | 0 | 0 | 0 | 0 | 0 | 0 | 0 | 0 | 0 | 0 | 0 | 0 | 0 | 0 | 0 | 0 | 0 | 0 | 0 | 0 | 0 | 0 | 0 | 0 | 0 | 0 | 0 | 0 | 0 | 0 | 0 | 0 | 0 | 0 | 0 | 0 | 0 | 0 | 0 | 0 | 0 | 0
15_RP | 7_7_gas_diesel_oil | 7_7_gas_diesel_oil | 14_4_cement_noccs | 2.3956 | 2.0872 | [56 empty] | 15_RP | d_ind_cem_7_7_gas_diesel_oil |  |  | 2.3956 | 2.0872 | 2.1232 | 1.7662 | 1.9241 | 2.0639 | 2.2081 | 2.3597 | 2.5155 | 2.6754 | 2.8424 | 2.9484 | 3.0531 | 3.1532 | 3.2546 | 3.3811 | 3.4722 | 3.5874 | 3.6683 | 3.7722 | 3.8701 | 3.9617 | 4.0734 | 4.1514 | 4.2481 | 4.3368 | 4.4172 | 4.489 | 4.552 | 4.6058 | 4.6724 | 4.7281 | 4.7512 | 4.7844 | 4.7715 | 4.7586 | 4.7458 | 4.733 | 4.7202 | 4.7075 | 4.6948 | 4.6821 | 4.6695 | 4.6569 | 4.6443 | 4.6318 | 4.6193 | 4.6068 | 4.5944 | 4.582 | 4.5696 | 4.5573 | 4.545 | 4.5328
15_RP | 7_8_fuel_oil | 7_8_fuel_oil | 14_4_cement_noccs | 6.7851 | 6.2438 | [56 empty] | 15_RP | d_ind_cem_7_8_fuel_oil |  |  | 6.7851 | 6.2438 | 6.3515 | 5.2836 | 5.7559 | 6.1743 | 6.6055 | 7.059 | 7.5252 | 8.0035 | 8.503 | 8.8203 | 9.1335 | 9.4328 | 9.7362 | 10.1145 | 10.3872 | 10.7318 | 10.9738 | 11.2846 | 11.5773 | 11.8514 | 12.1855 | 12.4191 | 12.7084 | 12.9736 | 13.2141 | 13.429 | 13.6174 | 13.7784 | 13.9776 | 14.144 | 14.2134 | 14.3125 | 14.2739 | 14.2354 | 14.197 | 14.1587 | 14.1205 | 14.0824 | 14.0444 | 14.0065 | 13.9687 | 13.9311 | 13.8935 | 13.856 | 13.8186 | 13.7813 | 13.7442 | 13.7071 | 13.6701 | 13.6332 | 13.5965 | 13.5598
15_RP | 7_9_lpg | 7_9_lpg | 14_4_cement_noccs | 0.33158 | 1.0019 | [56 empty] | 15_RP | d_ind_cem_7_9_lpg |  |  | 0.33158 | 1.0019 | 1.0192 | 0.84782 | 0.9236 | 0.99073 | 1.0599 | 1.1327 | 1.2075 | 1.2842 | 1.3644 | 1.4153 | 1.4656 | 1.5136 | 1.5623 | 1.623 | 1.6667 | 1.722 | 1.7609 | 1.8107 | 1.8577 | 1.9017 | 1.9553 | 1.9928 | 2.0392 | 2.0818 | 2.1203 | 2.1548 | 2.1851 | 2.2109 | 2.2429 | 2.2696 | 2.2807 | 2.2966 | 2.2904 | 2.2842 | 2.2781 | 2.2719 | 2.2658 | 2.2597 | 2.2536 | 2.2475 | 2.2414 | 2.2354 | 2.2294 | 2.2233 | 2.2173 | 2.2114 | 2.2054 | 2.1995 | 2.1935 | 2.1876 | 2.1817 | 2.1758
15_RP | 7_10_refinery_gas_not_liquefied | 7_10_refi_gas_notliq | 14_4_cement_noccs | 0 | 0 | [56 empty] | 15_RP | d_ind_cem_7_10_refi_gas_notliq |  |  | 0 | 0 | 0 | 0 | 0 | 0 | 0 | 0 | 0 | 0 | 0 | 0 | 0 | 0 | 0 | 0 | 0 | 0 | 0 | 0 | 0 | 0 | 0 | 0 | 0 | 0 | 0 | 0 | 0 | 0 | 0 | 0 | 0 | 0 | 0 | 0 | 0 | 0 | 0 | 0 | 0 | 0 | 0 | 0 | 0 | 0 | 0 | 0 | 0 | 0 | 0 | 0 | 0 | 0
15_RP | 7_11_ethane | 7_11_ethane | 14_4_cement_noccs | 0 | 0 | [56 empty] | 15_RP | d_ind_cem_7_11_ethane |  |  | 0 | 0 | 0 | 0 | 0 | 0 | 0 | 0 | 0 | 0 | 0 | 0 | 0 | 0 | 0 | 0 | 0 | 0 | 0 | 0 | 0 | 0 | 0 | 0 | 0 | 0 | 0 | 0 | 0 | 0 | 0 | 0 | 0 | 0 | 0 | 0 | 0 | 0 | 0 | 0 | 0 | 0 | 0 | 0 | 0 | 0 | 0 | 0 | 0 | 0 | 0 | 0 | 0 | 0
15_RP | 7_x_other_petroleum_products | 7_x_other_petrol_prod | 14_4_cement_noccs | 0 | 0 | [56 empty] | 15_RP | d_ind_cem_7_x_other_petrol_prod |  |  | 0 | 0 | 0 | 0 | 0 | 0 | 0 | 0 | 0 | 0 | 0 | 0 | 0 | 0 | 0 | 0 | 0 | 0 | 0 | 0 | 0 | 0 | 0 | 0 | 0 | 0 | 0 | 0 | 0 | 0 | 0 | 0 | 0 | 0 | 0 | 0 | 0 | 0 | 0 | 0 | 0 | 0 | 0 | 0 | 0 | 0 | 0 | 0 | 0 | 0 | 0 | 0 | 0 | 0
15_RP | 8_1_natural_gas | 8_1_natural_gas | 14_4_cement_noccs | 0 | 0 | [56 empty] | 15_RP | d_ind_cem_8_1_natural_gas |  |  | 0 | 0 | 0 | 0 | 0 | 0 | 0 | 0 | 0 | 0 | 0 | 0 | 0 | 0 | 0 | 0 | 0 | 0 | 0 | 0 | 0 | 0 | 0 | 0 | 0 | 0 | 0 | 0 | 0 | 0 | 0 | 0 | 0 | 0 | 0 | 0 | 0 | 0 | 0 | 0 | 0 | 0 | 0 | 0 | 0 | 0 | 0 | 0 | 0 | 0 | 0 | 0 | 0 | 0
15_RP | 15_1_fuelwood_and_woodwaste | 15_1_fwood_wwaste | 14_4_cement_noccs | 0 | 0 | [56 empty] | 15_RP | d_ind_cem_15_1_fwood_wwaste |  |  | 0 | 0 | 0 | 0 | 0 | 0 | 0 | 0 | 0 | 0 | 0 | 0 | 0 | 0 | 0 | 0 | 0 | 0 | 0 | 0 | 0 | 0 | 0 | 0 | 0 | 0 | 0 | 0 | 0 | 0 | 0 | 0 | 0 | 0 | 0 | 0 | 0 | 0 | 0 | 0 | 0 | 0 | 0 | 0 | 0 | 0 | 0 | 0 | 0 | 0 | 0 | 0 | 0 | 0
15_RP | 15_2_bagasse | 15_2_bagasse | 14_4_cement_noccs | 0 | 0 | [56 empty] | 15_RP | d_ind_cem_15_2_bagasse |  |  | 0 | 0 | 0 | 0 | 0 | 0 | 0 | 0 | 0 | 0 | 0 | 0 | 0 | 0 | 0 | 0 | 0 | 0 | 0 | 0 | 0 | 0 | 0 | 0 | 0 | 0 | 0 | 0 | 0 | 0 | 0 | 0 | 0 | 0 | 0 | 0 | 0 | 0 | 0 | 0 | 0 | 0 | 0 | 0 | 0 | 0 | 0 | 0 | 0 | 0 | 0 | 0 | 0 | 0
15_RP | 15_3_charcoal | 15_3_charcoal | 14_4_cement_noccs | 0 | 0 | [56 empty] | 15_RP | d_ind_cem_15_3_charcoal |  |  | 0 | 0 | 0 | 0 | 0 | 0 | 0 | 0 | 0 | 0 | 0 | 0 | 0 | 0 | 0 | 0 | 0 | 0 | 0 | 0 | 0 | 0 | 0 | 0 | 0 | 0 | 0 | 0 | 0 | 0 | 0 | 0 | 0 | 0 | 0 | 0 | 0 | 0 | 0 | 0 | 0 | 0 | 0 | 0 | 0 | 0 | 0 | 0 | 0 | 0 | 0 | 0 | 0 | 0
15_RP | 15_4_black_liquor | 15_4_black_liquor | 14_4_cement_noccs | 0 | 0 | [56 empty] | 15_RP | d_ind_cem_15_4_black_liquor |  |  | 0 | 0 | 0 | 0 | 0 | 0 | 0 | 0 | 0 | 0 | 0 | 0 | 0 | 0 | 0 | 0 | 0 | 0 | 0 | 0 | 0 | 0 | 0 | 0 | 0 | 0 | 0 | 0 | 0 | 0 | 0 | 0 | 0 | 0 | 0 | 0 | 0 | 0 | 0 | 0 | 0 | 0 | 0 | 0 | 0 | 0 | 0 | 0 | 0 | 0 | 0 | 0 | 0 | 0
15_RP | 15_5_other_biomass | 15_5_other_biomass | 14_4_cement_noccs | 0 | 0 | [56 empty] | 15_RP | d_ind_cem_15_5_other_biomass |  |  | 0 | 0 | 0 | 0 | 0 | 0 | 0 | 0 | 0 | 0 | 0 | 0 | 0 | 0 | 0 | 0 | 0 | 0 | 0 | 0 | 0 | 0 | 0 | 0 | 0 | 0 | 0 | 0 | 0 | 0 | 0 | 0 | 0 | 0 | 0 | 0 | 0 | 0 | 0 | 0 | 0 | 0 | 0 | 0 | 0 | 0 | 0 | 0 | 0 | 0 | 0 | 0 | 0 | 0
15_RP | 16_1_biogas | 16_1_biogas | 14_4_cement_noccs | 0 | 0 | [56 empty] | 15_RP | d_ind_cem_16_1_biogas |  |  | 0 | 0 | 0 | 0 | 0 | 0 | 0 | 0 | 0 | 0 | 0 | 0 | 0 | 0 | 0 | 0 | 0 | 0 | 0 | 0 | 0 | 0 | 0 | 0 | 0 | 0 | 0 | 0 | 0 | 0 | 0 | 0 | 0 | 0 | 0 | 0 | 0 | 0 | 0 | 0 | 0 | 0 | 0 | 0 | 0 | 0 | 0 | 0 | 0 | 0 | 0 | 0 | 0 | 0
15_RP | 16_2_industrial_waste | 16_2_industrial_waste | 14_4_cement_noccs | 0 | 0 | [56 empty] | 15_RP | d_ind_cem_16_2_industrial_waste |  |  | 0 | 0 | 0 | 0 | 0 | 0 | 0 | 0 | 0 | 0 | 0 | 0 | 0 | 0 | 0 | 0 | 0 | 0 | 0 | 0 | 0 | 0 | 0 | 0 | 0 | 0 | 0 | 0 | 0 | 0 | 0 | 0 | 0 | 0 | 0 | 0 | 0 | 0 | 0 | 0 | 0 | 0 | 0 | 0 | 0 | 0 | 0 | 0 | 0 | 0 | 0 | 0 | 0 | 0
15_RP | 16_3_municipal_solid_waste_renewable | 16_3_msw_ren | 14_4_cement_noccs | 0 | 0 | [56 empty] | 15_RP | d_ind_cem_16_3_msw_ren |  |  | 0 | 0 | 0 | 0 | 0 | 0 | 0 | 0 | 0 | 0 | 0 | 0 | 0 | 0 | 0 | 0 | 0 | 0 | 0 | 0 | 0 | 0 | 0 | 0 | 0 | 0 | 0 | 0 | 0 | 0 | 0 | 0 | 0 | 0 | 0 | 0 | 0 | 0 | 0 | 0 | 0 | 0 | 0 | 0 | 0 | 0 | 0 | 0 | 0 | 0 | 0 | 0 | 0 | 0
15_RP | 16_4_municipal_solid_waste_nonrenewable | 16_4_msw_nonr | 14_4_cement_noccs | 0 | 0 | [56 empty] | 15_RP | d_ind_cem_16_4_msw_nonr |  |  | 0 | 0 | 0 | 0 | 0 | 0 | 0 | 0 | 0 | 0 | 0 | 0 | 0 | 0 | 0 | 0 | 0 | 0 | 0 | 0 | 0 | 0 | 0 | 0 | 0 | 0 | 0 | 0 | 0 | 0 | 0 | 0 | 0 | 0 | 0 | 0 | 0 | 0 | 0 | 0 | 0 | 0 | 0 | 0 | 0 | 0 | 0 | 0 | 0 | 0 | 0 | 0 | 0 | 0
15_RP | 16_5_biogasoline | 16_5_biogasoline | 14_4_cement_noccs | 0 | 0 | [56 empty] | 15_RP | d_ind_cem_16_5_biogasoline |  |  | 0 | 0 | 0 | 0 | 0 | 0 | 0 | 0 | 0 | 0 | 0 | 0 | 0 | 0 | 0 | 0 | 0 | 0 | 0 | 0 | 0 | 0 | 0 | 0 | 0 | 0 | 0 | 0 | 0 | 0 | 0 | 0 | 0 | 0 | 0 | 0 | 0 | 0 | 0 | 0 | 0 | 0 | 0 | 0 | 0 | 0 | 0 | 0 | 0 | 0 | 0 | 0 | 0 | 0
15_RP | 16_6_biodiesel | 16_6_biodiesel | 14_4_cement_noccs | 0.047272 | 0.04043 | [56 empty] | 15_RP | d_ind_cem_16_6_biodiesel |  |  | 0.047272 | 0.04043 | 0.041127 | 0.034212 | 0.03727 | 0.039979 | 0.042772 | 0.045708 | 0.048727 | 0.051824 | 0.055058 | 0.057113 | 0.059141 | 0.061079 | 0.063044 | 0.065493 | 0.067259 | 0.06949 | 0.071057 | 0.07307 | 0.074965 | 0.07674 | 0.078903 | 0.080415 | 0.082289 | 0.084006 | 0.085563 | 0.086955 | 0.088175 | 0.089218 | 0.090507 | 0.091585 | 0.092034 | 0.092676 | 0.092426 | 0.092176 | 0.091928 | 0.09168 | 0.091432 | 0.091186 | 0.09094 | 0.090694 | 0.09045 | 0.090206 | 0.089962 | 0.08972 | 0.089478 | 0.089236 | 0.088996 | 0.088756 | 0.088516 | 0.088277 | 0.088039 | 0.087802
15_RP | 16_8_other_liquid_biofuels | 16_8_oth_liquid_biofuel | 14_4_cement_noccs | 0 | 0 | [56 empty] | 15_RP | d_ind_cem_16_8_oth_liquid_biofuel |  |  | 0 | 0 | 0 | 0 | 0 | 0 | 0 | 0 | 0 | 0 | 0 | 0 | 0 | 0 | 0 | 0 | 0 | 0 | 0 | 0 | 0 | 0 | 0 | 0 | 0 | 0 | 0 | 0 | 0 | 0 | 0 | 0 | 0 | 0 | 0 | 0 | 0 | 0 | 0 | 0 | 0 | 0 | 0 | 0 | 0 | 0 | 0 | 0 | 0 | 0 | 0 | 0 | 0 | 0
15_RP | 17_electricity | 17_electricity | 14_4_cement_noccs | 7.0121 | 7.5644 | [56 empty] | 15_RP | d_ind_cem_17_electricity |  |  | 7.0121 | 7.5644 | 7.6949 | 6.4011 | 6.9732 | 7.4801 | 8.0026 | 8.552 | 9.1167 | 9.6962 | 10.3013 | 10.6858 | 11.0652 | 11.4278 | 11.7954 | 12.2537 | 12.584 | 13.0015 | 13.2947 | 13.6712 | 14.0258 | 14.3579 | 14.7626 | 15.0457 | 15.3962 | 15.7175 | 16.0089 | 16.2692 | 16.4975 | 16.6925 | 16.9338 | 17.1355 | 17.2195 | 17.3395 | 17.2928 | 17.2461 | 17.1996 | 17.1532 | 17.1069 | 17.0608 | 17.0148 | 16.9689 | 16.9231 | 16.8774 | 16.8319 | 16.7865 | 16.7412 | 16.6961 | 16.651 | 16.6061 | 16.5613 | 16.5166 | 16.4721 | 16.4276
15_RP | 18_heat | 18_heat | 14_4_cement_noccs | 0 | 0 | [56 empty] | 15_RP | d_ind_cem_18_heat |  |  | 0 | 0 | 0 | 0 | 0 | 0 | 0 | 0 | 0 | 0 | 0 | 0 | 0 | 0 | 0 | 0 | 0 | 0 | 0 | 0 | 0 | 0 | 0 | 0 | 0 | 0 | 0 | 0 | 0 | 0 | 0 | 0 | 0 | 0 | 0 | 0 | 0 | 0 | 0 | 0 | 0 | 0 | 0 | 0 | 0 | 0 | 0 | 0 | 0 | 0 | 0 | 0 | 0 | 0
15_RP | 1_x_coal_thermal | 1_x_coal_thermal | 14_4_cement_ccs | 0 | 0 | [56 empty] | 15_RP | d_ind_cem_ccs_1_x_coal_thermal |  |  | 0 | 0 | 0 | 0 | 0 | 0 | 0 | 0 | 0 | 0 | 0 | 0 | 0 | 0 | 0 | 0 | 0 | 0 | 0 | 0 | 0 | 0 | 0 | 0 | 0 | 0 | 0 | 0 | 0 | 0 | 0 | 0 | 0 | 0 | 0 | 0 | 0 | 0 | 0 | 0 | 0 | 0 | 0 | 0 | 0 | 0 | 0 | 0 | 0 | 0 | 0 | 0 | 0 | 0
15_RP | 1_1_coking_coal | 1_1_coking_coal | 14_4_cement_ccs | 0 | 0 | [56 empty] | 15_RP | d_ind_cem_ccs_1_1_coking_coal |  |  | 0 | 0 | 0 | 0 | 0 | 0 | 0 | 0 | 0 | 0 | 0 | 0 | 0 | 0 | 0 | 0 | 0 | 0 | 0 | 0 | 0 | 0 | 0 | 0 | 0 | 0 | 0 | 0 | 0 | 0 | 0 | 0 | 0 | 0 | 0 | 0 | 0 | 0 | 0 | 0 | 0 | 0 | 0 | 0 | 0 | 0 | 0 | 0 | 0 | 0 | 0 | 0 | 0 | 0
15_RP | 1_5_lignite | 1_5_lignite | 14_4_cement_ccs | 0 | 0 | [56 empty] | 15_RP | d_ind_cem_ccs_1_5_lignite |  |  | 0 | 0 | 0 | 0 | 0 | 0 | 0 | 0 | 0 | 0 | 0 | 0 | 0 | 0 | 0 | 0 | 0 | 0 | 0 | 0 | 0 | 0 | 0 | 0 | 0 | 0 | 0 | 0 | 0 | 0 | 0 | 0 | 0 | 0 | 0 | 0 | 0 | 0 | 0 | 0 | 0 | 0 | 0 | 0 | 0 | 0 | 0 | 0 | 0 | 0 | 0 | 0 | 0 | 0
15_RP | 2_coal_products | 2_coal_products | 14_4_cement_ccs | 0 | 0 | [56 empty] | 15_RP | d_ind_cem_ccs_2_coal_products |  |  | 0 | 0 | 0 | 0 | 0 | 0 | 0 | 0 | 0 | 0 | 0 | 0 | 0 | 0 | 0 | 0 | 0 | 0 | 0 | 0 | 0 | 0 | 0 | 0 | 0 | 0 | 0 | 0 | 0 | 0 | 0 | 0 | 0 | 0 | 0 | 0 | 0 | 0 | 0 | 0 | 0 | 0 | 0 | 0 | 0 | 0 | 0 | 0 | 0 | 0 | 0 | 0 | 0 | 0
15_RP | 6_1_crude_oil | 6_1_crude_oil | 14_4_cement_ccs | 0 | 0 | [56 empty] | 15_RP | d_ind_cem_ccs_6_1_crude_oil |  |  | 0 | 0 | 0 | 0 | 0 | 0 | 0 | 0 | 0 | 0 | 0 | 0 | 0 | 0 | 0 | 0 | 0 | 0 | 0 | 0 | 0 | 0 | 0 | 0 | 0 | 0 | 0 | 0 | 0 | 0 | 0 | 0 | 0 | 0 | 0 | 0 | 0 | 0 | 0 | 0 | 0 | 0 | 0 | 0 | 0 | 0 | 0 | 0 | 0 | 0 | 0 | 0 | 0 | 0
15_RP | 6_x_ngls | 6_x_ngls | 14_4_cement_ccs | 0 | 0 | [56 empty] | 15_RP | d_ind_cem_ccs_6_x_ngls |  |  | 0 | 0 | 0 | 0 | 0 | 0 | 0 | 0 | 0 | 0 | 0 | 0 | 0 | 0 | 0 | 0 | 0 | 0 | 0 | 0 | 0 | 0 | 0 | 0 | 0 | 0 | 0 | 0 | 0 | 0 | 0 | 0 | 0 | 0 | 0 | 0 | 0 | 0 | 0 | 0 | 0 | 0 | 0 | 0 | 0 | 0 | 0 | 0 | 0 | 0 | 0 | 0 | 0 | 0
15_RP | 7_1_motor_gasoline | 7_1_mo_gasoline | 14_4_cement_ccs | 0 | 0 | [56 empty] | 15_RP | d_ind_cem_ccs_7_1_mo_gasoline |  |  | 0 | 0 | 0 | 0 | 0 | 0 | 0 | 0 | 0 | 0 | 0 | 0 | 0 | 0 | 0 | 0 | 0 | 0 | 0 | 0 | 0 | 0 | 0 | 0 | 0 | 0 | 0 | 0 | 0 | 0 | 0 | 0 | 0 | 0 | 0 | 0 | 0 | 0 | 0 | 0 | 0 | 0 | 0 | 0 | 0 | 0 | 0 | 0 | 0 | 0 | 0 | 0 | 0 | 0
15_RP | 7_2_aviation_gasoline | 7_2_avi_gasoline | 14_4_cement_ccs | 0 | 0 | [56 empty] | 15_RP | d_ind_cem_ccs_7_2_avi_gasoline |  |  | 0 | 0 | 0 | 0 | 0 | 0 | 0 | 0 | 0 | 0 | 0 | 0 | 0 | 0 | 0 | 0 | 0 | 0 | 0 | 0 | 0 | 0 | 0 | 0 | 0 | 0 | 0 | 0 | 0 | 0 | 0 | 0 | 0 | 0 | 0 | 0 | 0 | 0 | 0 | 0 | 0 | 0 | 0 | 0 | 0 | 0 | 0 | 0 | 0 | 0 | 0 | 0 | 0 | 0
15_RP | 7_3_naphtha | 7_3_naphtha | 14_4_cement_ccs | 0 | 0 | [56 empty] | 15_RP | d_ind_cem_ccs_7_3_naphtha |  |  | 0 | 0 | 0 | 0 | 0 | 0 | 0 | 0 | 0 | 0 | 0 | 0 | 0 | 0 | 0 | 0 | 0 | 0 | 0 | 0 | 0 | 0 | 0 | 0 | 0 | 0 | 0 | 0 | 0 | 0 | 0 | 0 | 0 | 0 | 0 | 0 | 0 | 0 | 0 | 0 | 0 | 0 | 0 | 0 | 0 | 0 | 0 | 0 | 0 | 0 | 0 | 0 | 0 | 0
15_RP | 7_x_jet_fuel | 7_x_jet_fuel | 14_4_cement_ccs | 0 | 0 | [56 empty] | 15_RP | d_ind_cem_ccs_7_x_jet_fuel |  |  | 0 | 0 | 0 | 0 | 0 | 0 | 0 | 0 | 0 | 0 | 0 | 0 | 0 | 0 | 0 | 0 | 0 | 0 | 0 | 0 | 0 | 0 | 0 | 0 | 0 | 0 | 0 | 0 | 0 | 0 | 0 | 0 | 0 | 0 | 0 | 0 | 0 | 0 | 0 | 0 | 0 | 0 | 0 | 0 | 0 | 0 | 0 | 0 | 0 | 0 | 0 | 0 | 0 | 0
15_RP | 7_6_kerosene | 7_6_kerosene | 14_4_cement_ccs | 0 | 0 | [56 empty] | 15_RP | d_ind_cem_ccs_7_6_kerosene |  |  | 0 | 0 | 0 | 0 | 0 | 0 | 0 | 0 | 0 | 0 | 0 | 0 | 0 | 0 | 0 | 0 | 0 | 0 | 0 | 0 | 0 | 0 | 0 | 0 | 0 | 0 | 0 | 0 | 0 | 0 | 0 | 0 | 0 | 0 | 0 | 0 | 0 | 0 | 0 | 0 | 0 | 0 | 0 | 0 | 0 | 0 | 0 | 0 | 0 | 0 | 0 | 0 | 0 | 0
15_RP | 7_7_gas_diesel_oil | 7_7_gas_diesel_oil | 14_4_cement_ccs | 0 | 0 | [56 empty] | 15_RP | d_ind_cem_ccs_7_7_gas_diesel_oil |  |  | 0 | 0 | 0 | 0 | 0 | 0 | 0 | 0 | 0 | 0 | 0 | 0 | 0 | 0 | 0 | 0 | 0 | 0 | 0 | 0 | 0 | 0 | 0 | 0 | 0 | 0 | 0 | 0 | 0 | 0 | 0 | 0 | 0 | 0 | 0 | 0 | 0 | 0 | 0 | 0 | 0 | 0 | 0 | 0 | 0 | 0 | 0 | 0 | 0 | 0 | 0 | 0 | 0 | 0
15_RP | 7_8_fuel_oil | 7_8_fuel_oil | 14_4_cement_ccs | 0 | 0 | [56 empty] | 15_RP | d_ind_cem_ccs_7_8_fuel_oil |  |  | 0 | 0 | 0 | 0 | 0 | 0 | 0 | 0 | 0 | 0 | 0 | 0 | 0 | 0 | 0 | 0 | 0 | 0 | 0 | 0 | 0 | 0 | 0 | 0 | 0 | 0 | 0 | 0 | 0 | 0 | 0 | 0 | 0 | 0 | 0 | 0 | 0 | 0 | 0 | 0 | 0 | 0 | 0 | 0 | 0 | 0 | 0 | 0 | 0 | 0 | 0 | 0 | 0 | 0
15_RP | 7_9_lpg | 7_9_lpg | 14_4_cement_ccs | 0 | 0 | [56 empty] | 15_RP | d_ind_cem_ccs_7_9_lpg |  |  | 0 | 0 | 0 | 0 | 0 | 0 | 0 | 0 | 0 | 0 | 0 | 0 | 0 | 0 | 0 | 0 | 0 | 0 | 0 | 0 | 0 | 0 | 0 | 0 | 0 | 0 | 0 | 0 | 0 | 0 | 0 | 0 | 0 | 0 | 0 | 0 | 0 | 0 | 0 | 0 | 0 | 0 | 0 | 0 | 0 | 0 | 0 | 0 | 0 | 0 | 0 | 0 | 0 | 0
15_RP | 7_10_refinery_gas_not_liquefied | 7_10_refi_gas_notliq | 14_4_cement_ccs | 0 | 0 | [56 empty] | 15_RP | d_ind_cem_ccs_7_10_refi_gas_notliq |  |  | 0 | 0 | 0 | 0 | 0 | 0 | 0 | 0 | 0 | 0 | 0 | 0 | 0 | 0 | 0 | 0 | 0 | 0 | 0 | 0 | 0 | 0 | 0 | 0 | 0 | 0 | 0 | 0 | 0 | 0 | 0 | 0 | 0 | 0 | 0 | 0 | 0 | 0 | 0 | 0 | 0 | 0 | 0 | 0 | 0 | 0 | 0 | 0 | 0 | 0 | 0 | 0 | 0 | 0
15_RP | 7_11_ethane | 7_11_ethane | 14_4_cement_ccs | 0 | 0 | [56 empty] | 15_RP | d_ind_cem_ccs_7_11_ethane |  |  | 0 | 0 | 0 | 0 | 0 | 0 | 0 | 0 | 0 | 0 | 0 | 0 | 0 | 0 | 0 | 0 | 0 | 0 | 0 | 0 | 0 | 0 | 0 | 0 | 0 | 0 | 0 | 0 | 0 | 0 | 0 | 0 | 0 | 0 | 0 | 0 | 0 | 0 | 0 | 0 | 0 | 0 | 0 | 0 | 0 | 0 | 0 | 0 | 0 | 0 | 0 | 0 | 0 | 0
15_RP | 7_x_other_petroleum_products | 7_x_other_petrol_prod | 14_4_cement_ccs | 0 | 0 | [56 empty] | 15_RP | d_ind_cem_ccs_7_x_other_petrol_prod |  |  | 0 | 0 | 0 | 0 | 0 | 0 | 0 | 0 | 0 | 0 | 0 | 0 | 0 | 0 | 0 | 0 | 0 | 0 | 0 | 0 | 0 | 0 | 0 | 0 | 0 | 0 | 0 | 0 | 0 | 0 | 0 | 0 | 0 | 0 | 0 | 0 | 0 | 0 | 0 | 0 | 0 | 0 | 0 | 0 | 0 | 0 | 0 | 0 | 0 | 0 | 0 | 0 | 0 | 0
15_RP | 8_1_natural_gas | 8_1_natural_gas | 14_4_cement_ccs | 0 | 0 | [56 empty] | 15_RP | d_ind_cem_ccs_8_1_natural_gas |  |  | 0 | 0 | 0 | 0 | 0 | 0 | 0 | 0 | 0 | 0 | 0 | 0 | 0 | 0 | 0 | 0 | 0 | 0 | 0 | 0 | 0 | 0 | 0 | 0 | 0 | 0 | 0 | 0 | 0 | 0 | 0 | 0 | 0 | 0 | 0 | 0 | 0 | 0 | 0 | 0 | 0 | 0 | 0 | 0 | 0 | 0 | 0 | 0 | 0 | 0 | 0 | 0 | 0 | 0
15_RP | 15_1_fuelwood_and_woodwaste | 15_1_fwood_wwaste | 14_4_cement_ccs | 0 | 0 | [56 empty] | 15_RP | d_ind_cem_ccs_15_1_fwood_wwaste |  |  | 0 | 0 | 0 | 0 | 0 | 0 | 0 | 0 | 0 | 0 | 0 | 0 | 0 | 0 | 0 | 0 | 0 | 0 | 0 | 0 | 0 | 0 | 0 | 0 | 0 | 0 | 0 | 0 | 0 | 0 | 0 | 0 | 0 | 0 | 0 | 0 | 0 | 0 | 0 | 0 | 0 | 0 | 0 | 0 | 0 | 0 | 0 | 0 | 0 | 0 | 0 | 0 | 0 | 0
15_RP | 15_2_bagasse | 15_2_bagasse | 14_4_cement_ccs | 0 | 0 | [56 empty] | 15_RP | d_ind_cem_ccs_15_2_bagasse |  |  | 0 | 0 | 0 | 0 | 0 | 0 | 0 | 0 | 0 | 0 | 0 | 0 | 0 | 0 | 0 | 0 | 0 | 0 | 0 | 0 | 0 | 0 | 0 | 0 | 0 | 0 | 0 | 0 | 0 | 0 | 0 | 0 | 0 | 0 | 0 | 0 | 0 | 0 | 0 | 0 | 0 | 0 | 0 | 0 | 0 | 0 | 0 | 0 | 0 | 0 | 0 | 0 | 0 | 0
15_RP | 15_3_charcoal | 15_3_charcoal | 14_4_cement_ccs | 0 | 0 | [56 empty] | 15_RP | d_ind_cem_ccs_15_3_charcoal |  |  | 0 | 0 | 0 | 0 | 0 | 0 | 0 | 0 | 0 | 0 | 0 | 0 | 0 | 0 | 0 | 0 | 0 | 0 | 0 | 0 | 0 | 0 | 0 | 0 | 0 | 0 | 0 | 0 | 0 | 0 | 0 | 0 | 0 | 0 | 0 | 0 | 0 | 0 | 0 | 0 | 0 | 0 | 0 | 0 | 0 | 0 | 0 | 0 | 0 | 0 | 0 | 0 | 0 | 0
15_RP | 15_4_black_liquor | 15_4_black_liquor | 14_4_cement_ccs | 0 | 0 | [56 empty] | 15_RP | d_ind_cem_ccs_15_4_black_liquor |  |  | 0 | 0 | 0 | 0 | 0 | 0 | 0 | 0 | 0 | 0 | 0 | 0 | 0 | 0 | 0 | 0 | 0 | 0 | 0 | 0 | 0 | 0 | 0 | 0 | 0 | 0 | 0 | 0 | 0 | 0 | 0 | 0 | 0 | 0 | 0 | 0 | 0 | 0 | 0 | 0 | 0 | 0 | 0 | 0 | 0 | 0 | 0 | 0 | 0 | 0 | 0 | 0 | 0 | 0
15_RP | 15_5_other_biomass | 15_5_other_biomass | 14_4_cement_ccs | 0 | 0 | [56 empty] | 15_RP | d_ind_cem_ccs_15_5_other_biomass |  |  | 0 | 0 | 0 | 0 | 0 | 0 | 0 | 0 | 0 | 0 | 0 | 0 | 0 | 0 | 0 | 0 | 0 | 0 | 0 | 0 | 0 | 0 | 0 | 0 | 0 | 0 | 0 | 0 | 0 | 0 | 0 | 0 | 0 | 0 | 0 | 0 | 0 | 0 | 0 | 0 | 0 | 0 | 0 | 0 | 0 | 0 | 0 | 0 | 0 | 0 | 0 | 0 | 0 | 0
15_RP | 16_1_biogas | 16_1_biogas | 14_4_cement_ccs | 0 | 0 | [56 empty] | 15_RP | d_ind_cem_ccs_16_1_biogas |  |  | 0 | 0 | 0 | 0 | 0 | 0 | 0 | 0 | 0 | 0 | 0 | 0 | 0 | 0 | 0 | 0 | 0 | 0 | 0 | 0 | 0 | 0 | 0 | 0 | 0 | 0 | 0 | 0 | 0 | 0 | 0 | 0 | 0 | 0 | 0 | 0 | 0 | 0 | 0 | 0 | 0 | 0 | 0 | 0 | 0 | 0 | 0 | 0 | 0 | 0 | 0 | 0 | 0 | 0
15_RP | 16_2_industrial_waste | 16_2_industrial_waste | 14_4_cement_ccs | 0 | 0 | [56 empty] | 15_RP | d_ind_cem_ccs_16_2_industrial_waste |  |  | 0 | 0 | 0 | 0 | 0 | 0 | 0 | 0 | 0 | 0 | 0 | 0 | 0 | 0 | 0 | 0 | 0 | 0 | 0 | 0 | 0 | 0 | 0 | 0 | 0 | 0 | 0 | 0 | 0 | 0 | 0 | 0 | 0 | 0 | 0 | 0 | 0 | 0 | 0 | 0 | 0 | 0 | 0 | 0 | 0 | 0 | 0 | 0 | 0 | 0 | 0 | 0 | 0 | 0
15_RP | 16_3_municipal_solid_waste_renewable | 16_3_msw_ren | 14_4_cement_ccs | 0 | 0 | [56 empty] | 15_RP | d_ind_cem_ccs_16_3_msw_ren |  |  | 0 | 0 | 0 | 0 | 0 | 0 | 0 | 0 | 0 | 0 | 0 | 0 | 0 | 0 | 0 | 0 | 0 | 0 | 0 | 0 | 0 | 0 | 0 | 0 | 0 | 0 | 0 | 0 | 0 | 0 | 0 | 0 | 0 | 0 | 0 | 0 | 0 | 0 | 0 | 0 | 0 | 0 | 0 | 0 | 0 | 0 | 0 | 0 | 0 | 0 | 0 | 0 | 0 | 0
15_RP | 16_4_municipal_solid_waste_nonrenewable | 16_4_msw_nonr | 14_4_cement_ccs | 0 | 0 | [56 empty] | 15_RP | d_ind_cem_ccs_16_4_msw_nonr |  |  | 0 | 0 | 0 | 0 | 0 | 0 | 0 | 0 | 0 | 0 | 0 | 0 | 0 | 0 | 0 | 0 | 0 | 0 | 0 | 0 | 0 | 0 | 0 | 0 | 0 | 0 | 0 | 0 | 0 | 0 | 0 | 0 | 0 | 0 | 0 | 0 | 0 | 0 | 0 | 0 | 0 | 0 | 0 | 0 | 0 | 0 | 0 | 0 | 0 | 0 | 0 | 0 | 0 | 0
15_RP | 16_5_biogasoline | 16_5_biogasoline | 14_4_cement_ccs | 0 | 0 | [56 empty] | 15_RP | d_ind_cem_ccs_16_5_biogasoline |  |  | 0 | 0 | 0 | 0 | 0 | 0 | 0 | 0 | 0 | 0 | 0 | 0 | 0 | 0 | 0 | 0 | 0 | 0 | 0 | 0 | 0 | 0 | 0 | 0 | 0 | 0 | 0 | 0 | 0 | 0 | 0 | 0 | 0 | 0 | 0 | 0 | 0 | 0 | 0 | 0 | 0 | 0 | 0 | 0 | 0 | 0 | 0 | 0 | 0 | 0 | 0 | 0 | 0 | 0
15_RP | 16_6_biodiesel | 16_6_biodiesel | 14_4_cement_ccs | 0 | 0 | [56 empty] | 15_RP | d_ind_cem_ccs_16_6_biodiesel |  |  | 0 | 0 | 0 | 0 | 0 | 0 | 0 | 0 | 0 | 0 | 0 | 0 | 0 | 0 | 0 | 0 | 0 | 0 | 0 | 0 | 0 | 0 | 0 | 0 | 0 | 0 | 0 | 0 | 0 | 0 | 0 | 0 | 0 | 0 | 0 | 0 | 0 | 0 | 0 | 0 | 0 | 0 | 0 | 0 | 0 | 0 | 0 | 0 | 0 | 0 | 0 | 0 | 0 | 0
15_RP | 16_8_other_liquid_biofuels | 16_8_oth_liquid_biofuel | 14_4_cement_ccs | 0 | 0 | [56 empty] | 15_RP | d_ind_cem_ccs_16_8_oth_liquid_biofuel |  |  | 0 | 0 | 0 | 0 | 0 | 0 | 0 | 0 | 0 | 0 | 0 | 0 | 0 | 0 | 0 | 0 | 0 | 0 | 0 | 0 | 0 | 0 | 0 | 0 | 0 | 0 | 0 | 0 | 0 | 0 | 0 | 0 | 0 | 0 | 0 | 0 | 0 | 0 | 0 | 0 | 0 | 0 | 0 | 0 | 0 | 0 | 0 | 0 | 0 | 0 | 0 | 0 | 0 | 0
15_RP | 17_electricity | 17_electricity | 14_4_cement_ccs | 0 | 0 | [56 empty] | 15_RP | d_ind_cem_ccs_17_electricity |  |  | 0 | 0 | 0 | 0 | 0 | 0 | 0 | 0 | 0 | 0 | 0 | 0 | 0 | 0 | 0 | 0 | 0 | 0 | 0 | 0 | 0 | 0 | 0 | 0 | 0 | 0 | 0 | 0 | 0 | 0 | 0 | 0 | 0 | 0 | 0 | 0 | 0 | 0 | 0 | 0 | 0 | 0 | 0 | 0 | 0 | 0 | 0 | 0 | 0 | 0 | 0 | 0 | 0 | 0
15_RP | 18_heat | 18_heat | 14_4_cement_ccs | 0 | 0 | [56 empty] | 15_RP | d_ind_cem_ccs_18_heat |  |  | 0 | 0 | 0 | 0 | 0 | 0 | 0 | 0 | 0 | 0 | 0 | 0 | 0 | 0 | 0 | 0 | 0 | 0 | 0 | 0 | 0 | 0 | 0 | 0 | 0 | 0 | 0 | 0 | 0 | 0 | 0 | 0 | 0 | 0 | 0 | 0 | 0 | 0 | 0 | 0 | 0 | 0 | 0 | 0 | 0 | 0 | 0 | 0 | 0 | 0 | 0 | 0 | 0 | 0
CCS electricity calculation
[62 empty] | 01_AUS | Electricity for cement not including CCS |  |  | 0 | 0 | 0 | 0 | 0 | 0 | 0 | 0 | 0 | 0 | 0 | 0 | 0 | 0 | 0 | 0 | 0 | 0 | 0 | 0 | 0 | 0 | 0 | 0 | 0 | 0 | 0 | 0 | 0 | 0 | 0 | 0 | 0 | 0 | 0 | 0 | 0 | 0 | 0 | 0 | 0 | 0 | 0 | 0 | 0 | 0 | 0 | 0 | 0 | 0 | 0 | 0 | 0 | 0
[62 empty] | 01_AUS | Cement production using CCS |  |  | 0 | 0 | 0 | 0 | 0 | 0 | 0 | 0 | 0 | 0 | 0 | 0 | 0 | 0 | 0 | 0 | 0 | 0 | 0 | 0 | 0 | 0 | 0 | 0 | 0 | 0 | 0 | 0 | 0 | 0 | 0 | 0 | 0 | 0 | 0 | 0 | 0 | 0 | 0 | 0 | 0 | 0 | 0 | 0 | 0 | 0 | 0 | 0 | 0 | 0 | 0 | 0 | 0 | 0
[62 empty] | 01_AUS | Electricity for CCS operation |  |  | 0 | 0 | 0 | 0 | 0 | 0 | 0 | 0 | 0 | 0 | 0 | 0 | 0 | 0 | 0 | 0 | 0 | 0 | 0 | 0 | 0 | 0 | 0 | 0 | 0 | 0 | 0 | 0 | 0 | 0 | 0 | 0 | 0 | 0 | 0 | 0 | 0 | 0 | 0 | 0 | 0 | 0 | 0 | 0 | 0 | 0 | 0 | 0 | 0 | 0 | 0 | 0 | 0 | 0
[62 empty] | 01_AUS | Electricity for cement includung CCS |  |  | 0 | 0 | 0 | 0 | 0 | 0 | 0 | 0 | 0 | 0 | 0 | 0 | 0 | 0 | 0 | 0 | 0 | 0 | 0 | 0 | 0 | 0 | 0 | 0 | 0 | 0 | 0 | 0 | 0 | 0 | 0 | 0 | 0 | 0 | 0 | 0 | 0 | 0 | 0 | 0 | 0 | 0 | 0 | 0 | 0 | 0 | 0 | 0 | 0 | 0 | 0 | 0 | 0 | 0

## 16_RUS
Cement CCS addition and fuel switching calculation
[5 empty] | 16_RUS 2018 | value |  | CCS assumptions | value
[5 empty] | 0.012216 | EnergyEff_improv |  | 91239.1325 | Coal tCO2/PJ
[5 empty] | 40 | plant life years |  | 52546.0973 | Gas tCO2/PJ
[5 empty] | 6.16 | existing thermal eff |  | 60189.166 | Oil tCO2/PJ
[5 empty] | 3.15 | new plant thermal eff |  | 4.1868e-05 | toe to PJ
[5 empty] | 2.9 | BAT thermal eff |  | 0.8 | CCS capture rate
[5 empty] | 1.222% | new to existing p.a. |  | 250 | kWh per tonne cement
[5 empty] | 1.323% | BAT to existing p.a. |  | 3.6e-09 | kWh to PJ
[5 empty] | 64.16% | cement to nmm |  | 0 | additional thermal
PASTE into OSeMOSYS input sheet
NON METALLIC MINERALS ENERGY CONSUMPTION, PETAJOULES, 2018 | [5 empty] | MATCH |  |  | EI | Energy intensity in years 2019 and on, assuming 2018 baseline and improvement shown in input cells above | [51 empty] | OSeMOSYS labels |  | Intentionally blank |  | Energy use
economy | fuel_code | short_fuel_code | item_code_new | 2017 | 2018 | economy | industry | total_production | energy_intensity_2018 | 2019 | 2020 | 2021 | 2022 | 2023 | 2024 | 2025 | 2026 | 2027 | 2028 | 2029 | 2030 | 2031 | 2032 | 2033 | 2034 | 2035 | 2036 | 2037 | 2038 | 2039 | 2040 | 2041 | 2042 | 2043 | 2044 | 2045 | 2046 | 2047 | 2048 | 2049 | 2050 | 2051 | 2052 | 2053 | 2054 | 2055 | 2056 | 2057 | 2058 | 2059 | 2060 | 2061 | 2062 | 2063 | 2064 | 2065 | 2066 | 2067 | 2068 | 2069 | 2070 | REGION | FUEL |  |  | 2017 | 2018 | 2019 | 2020 | 2021 | 2022 | 2023 | 2024 | 2025 | 2026 | 2027 | 2028 | 2029 | 2030 | 2031 | 2032 | 2033 | 2034 | 2035 | 2036 | 2037 | 2038 | 2039 | 2040 | 2041 | 2042 | 2043 | 2044 | 2045 | 2046 | 2047 | 2048 | 2049 | 2050 | 2051 | 2052 | 2053 | 2054 | 2055 | 2056 | 2057 | 2058 | 2059 | 2060 | 2061 | 2062 | 2063 | 2064 | 2065 | 2066 | 2067 | 2068 | 2069 | 2070
16_RUS | 1_x_coal_thermal | 1_x_coal_thermal | 14_4_nonmetallic_mineral_products | 32.4722 | 30.6043 | 241 | 6 | 57692.6 | 0.00053047 | 0.00052399 | 0.00051759 | 0.00051127 | 0.00050502 | 0.00049885 | 0.00049276 | 0.00048674 | 0.00048079 | 0.00047492 | 0.00046912 | 0.00046339 | 0.00045773 | 0.00045214 | 0.00044661 | 0.00044116 | 0.00043577 | 0.00043044 | 0.00042519 | 0.00041999 | 0.00041486 | 0.00040979 | 0.00040479 | 0.00039984 | 0.00039496 | 0.00039013 | 0.00038537 | 0.00038066 | 0.00037601 | 0.00037142 | 0.00036688 | 0.0003624 | 0.00035797 | 0.0003536 | 0.00034928 | 0.00034501 | 0.0003408 | 0.00033663 | 0.00033252 | 0.00032846 | 0.00032445 | 0.00032048 | 0.00031657 | 0.0003127 | 0.00030888 | 0.00030511 | 0.00030138 | 0.0002977 | 0.00029406 | 0.00029047 | 0.00028692 | 0.00028342 | 0.00027995 | 16_RUS | d_ind_cem_1_x_coal_thermal |  |  | 32.4722 | 30.6043 | 30.6839 | 28.4564 | 28.8609 | 29.2673 | 29.6756 | 30.0858 | 30.498 | 30.9121 | 31.3282 | 31.4096 | 31.4913 | 31.5732 | 31.5618 | 31.6439 | 31.7262 | 31.8087 | 31.8914 | 31.9744 | 32.0575 | 32.1409 | 32.2245 | 32.3083 | 32.3923 | 32.4766 | 32.5611 | 32.6457 | 32.7307 | 32.8158 | 32.9011 | 32.9867 | 33.0725 | 33.1585 | 32.7535 | 32.3533 | 31.9581 | 31.5677 | 31.1821 | 30.8012 | 30.4249 | 30.0532 | 29.6861 | 29.3235 | 28.9653 | 28.6114 | 28.2619 | 27.9167 | 27.5756 | 27.2388 | 26.906 | 26.5773 | 26.2527 | 25.932
16_RUS | 1_1_coking_coal | 1_1_coking_coal | 14_4_nonmetallic_mineral_products | 0 | 0 | 241 | 6 | 57692.6 | 0 | 0 | 0 | 0 | 0 | 0 | 0 | 0 | 0 | 0 | 0 | 0 | 0 | 0 | 0 | 0 | 0 | 0 | 0 | 0 | 0 | 0 | 0 | 0 | 0 | 0 | 0 | 0 | 0 | 0 | 0 | 0 | 0 | 0 | 0 | 0 | 0 | 0 | 0 | 0 | 0 | 0 | 0 | 0 | 0 | 0 | 0 | 0 | 0 | 0 | 0 | 0 | 0 | 16_RUS | d_ind_cem_1_1_coking_coal |  |  | 0 | 0 | 0 | 0 | 0 | 0 | 0 | 0 | 0 | 0 | 0 | 0 | 0 | 0 | 0 | 0 | 0 | 0 | 0 | 0 | 0 | 0 | 0 | 0 | 0 | 0 | 0 | 0 | 0 | 0 | 0 | 0 | 0 | 0 | 0 | 0 | 0 | 0 | 0 | 0 | 0 | 0 | 0 | 0 | 0 | 0 | 0 | 0 | 0 | 0 | 0 | 0 | 0 | 0
16_RUS | 1_5_lignite | 1_5_lignite | 14_4_nonmetallic_mineral_products | 0.53064 | 0.43111 | 241 | 6 | 57692.6 | 7.4726e-06 | 7.3813e-06 | 7.2912e-06 | 7.2021e-06 | 7.1141e-06 | 7.0272e-06 | 6.9414e-06 | 6.8566e-06 | 6.7728e-06 | 6.6901e-06 | 6.6084e-06 | 6.5276e-06 | 6.4479e-06 | 6.3691e-06 | 6.2913e-06 | 6.2145e-06 | 6.1385e-06 | 6.0636e-06 | 5.9895e-06 | 5.9163e-06 | 5.844e-06 | 5.7727e-06 | 5.7021e-06 | 5.6325e-06 | 5.5637e-06 | 5.4957e-06 | 5.4286e-06 | 5.3623e-06 | 5.2968e-06 | 5.232e-06 | 5.1681e-06 | 5.105e-06 | 5.0426e-06 | 4.981e-06 | 4.9202e-06 | 4.8601e-06 | 4.8007e-06 | 4.7421e-06 | 4.6841e-06 | 4.6269e-06 | 4.5704e-06 | 4.5146e-06 | 4.4594e-06 | 4.4049e-06 | 4.3511e-06 | 4.298e-06 | 4.2455e-06 | 4.1936e-06 | 4.1424e-06 | 4.0918e-06 | 4.0418e-06 | 3.9924e-06 | 3.9436e-06 | 16_RUS | d_ind_cem_1_5_lignite |  |  | 0.53064 | 0.43111 | 0.43224 | 0.40086 | 0.40656 | 0.41228 | 0.41803 | 0.42381 | 0.42962 | 0.43545 | 0.44131 | 0.44246 | 0.44361 | 0.44476 | 0.4446 | 0.44576 | 0.44692 | 0.44808 | 0.44925 | 0.45041 | 0.45159 | 0.45276 | 0.45394 | 0.45512 | 0.4563 | 0.45749 | 0.45868 | 0.45987 | 0.46107 | 0.46227 | 0.46347 | 0.46468 | 0.46588 | 0.4671 | 0.46139 | 0.45575 | 0.45019 | 0.44469 | 0.43925 | 0.43389 | 0.42859 | 0.42335 | 0.41818 | 0.41307 | 0.40803 | 0.40304 | 0.39812 | 0.39325 | 0.38845 | 0.38371 | 0.37902 | 0.37439 | 0.36981 | 0.3653
16_RUS | 2_coal_products | 2_coal_products | 14_4_nonmetallic_mineral_products | 2.9974 | 3.5083 | 241 | 6 | 57692.6 | 6.0811e-05 | 6.0068e-05 | 5.9334e-05 | 5.8609e-05 | 5.7893e-05 | 5.7186e-05 | 5.6488e-05 | 5.5797e-05 | 5.5116e-05 | 5.4443e-05 | 5.3777e-05 | 5.3121e-05 | 5.2472e-05 | 5.1831e-05 | 5.1197e-05 | 5.0572e-05 | 4.9954e-05 | 4.9344e-05 | 4.8741e-05 | 4.8146e-05 | 4.7558e-05 | 4.6977e-05 | 4.6403e-05 | 4.5836e-05 | 4.5276e-05 | 4.4723e-05 | 4.4177e-05 | 4.3637e-05 | 4.3104e-05 | 4.2577e-05 | 4.2057e-05 | 4.1543e-05 | 4.1036e-05 | 4.0535e-05 | 4.004e-05 | 3.955e-05 | 3.9067e-05 | 3.859e-05 | 3.8119e-05 | 3.7653e-05 | 3.7193e-05 | 3.6739e-05 | 3.629e-05 | 3.5847e-05 | 3.5409e-05 | 3.4976e-05 | 3.4549e-05 | 3.4127e-05 | 3.371e-05 | 3.3298e-05 | 3.2891e-05 | 3.249e-05 | 3.2093e-05 | 16_RUS | d_ind_cem_2_coal_products |  |  | 2.9974 | 3.5083 | 3.5175 | 3.2621 | 3.3085 | 3.3551 | 3.4019 | 3.4489 | 3.4961 | 3.5436 | 3.5913 | 3.6007 | 3.61 | 3.6194 | 3.6181 | 3.6275 | 3.6369 | 3.6464 | 3.6559 | 3.6654 | 3.6749 | 3.6845 | 3.6941 | 3.7037 | 3.7133 | 3.723 | 3.7326 | 3.7424 | 3.7521 | 3.7618 | 3.7716 | 3.7814 | 3.7913 | 3.8011 | 3.7547 | 3.7088 | 3.6635 | 3.6188 | 3.5746 | 3.5309 | 3.4878 | 3.4452 | 3.4031 | 3.3615 | 3.3204 | 3.2799 | 3.2398 | 3.2002 | 3.1611 | 3.1225 | 3.0844 | 3.0467 | 3.0095 | 2.9727
16_RUS | 6_1_crude_oil | 6_1_crude_oil | 14_4_nonmetallic_mineral_products | 0.0042287 | 0.012602 | 241 | 6 | 57692.6 | 2.1844e-07 | 2.1577e-07 | 2.1313e-07 | 2.1053e-07 | 2.0796e-07 | 2.0542e-07 | 2.0291e-07 | 2.0043e-07 | 1.9798e-07 | 1.9556e-07 | 1.9317e-07 | 1.9081e-07 | 1.8848e-07 | 1.8618e-07 | 1.8391e-07 | 1.8166e-07 | 1.7944e-07 | 1.7725e-07 | 1.7508e-07 | 1.7294e-07 | 1.7083e-07 | 1.6875e-07 | 1.6668e-07 | 1.6465e-07 | 1.6264e-07 | 1.6065e-07 | 1.5869e-07 | 1.5675e-07 | 1.5483e-07 | 1.5294e-07 | 1.5107e-07 | 1.4923e-07 | 1.4741e-07 | 1.456e-07 | 1.4383e-07 | 1.4207e-07 | 1.4033e-07 | 1.3862e-07 | 1.3693e-07 | 1.3525e-07 | 1.336e-07 | 1.3197e-07 | 1.3036e-07 | 1.2876e-07 | 1.2719e-07 | 1.2564e-07 | 1.241e-07 | 1.2259e-07 | 1.2109e-07 | 1.1961e-07 | 1.1815e-07 | 1.1671e-07 | 1.1528e-07 | 16_RUS | d_ind_cem_6_1_crude_oil |  |  | 0.0042287 | 0.012602 | 0.012635 | 0.011718 | 0.011884 | 0.012052 | 0.01222 | 0.012389 | 0.012558 | 0.012729 | 0.0129 | 0.012934 | 0.012968 | 0.013001 | 0.012997 | 0.01303 | 0.013064 | 0.013098 | 0.013132 | 0.013166 | 0.013201 | 0.013235 | 0.013269 | 0.013304 | 0.013339 | 0.013373 | 0.013408 | 0.013443 | 0.013478 | 0.013513 | 0.013548 | 0.013583 | 0.013619 | 0.013654 | 0.013487 | 0.013322 | 0.01316 | 0.012999 | 0.01284 | 0.012683 | 0.012528 | 0.012375 | 0.012224 | 0.012075 | 0.011927 | 0.011782 | 0.011638 | 0.011496 | 0.011355 | 0.011216 | 0.011079 | 0.010944 | 0.01081 | 0.010678
16_RUS | 6_x_ngls | 6_x_ngls | 14_4_nonmetallic_mineral_products | 0 | 0 | 241 | 6 | 57692.6 | 0 | 0 | 0 | 0 | 0 | 0 | 0 | 0 | 0 | 0 | 0 | 0 | 0 | 0 | 0 | 0 | 0 | 0 | 0 | 0 | 0 | 0 | 0 | 0 | 0 | 0 | 0 | 0 | 0 | 0 | 0 | 0 | 0 | 0 | 0 | 0 | 0 | 0 | 0 | 0 | 0 | 0 | 0 | 0 | 0 | 0 | 0 | 0 | 0 | 0 | 0 | 0 | 0 | 16_RUS | d_ind_cem_6_x_ngls |  |  | 0 | 0 | 0 | 0 | 0 | 0 | 0 | 0 | 0 | 0 | 0 | 0 | 0 | 0 | 0 | 0 | 0 | 0 | 0 | 0 | 0 | 0 | 0 | 0 | 0 | 0 | 0 | 0 | 0 | 0 | 0 | 0 | 0 | 0 | 0 | 0 | 0 | 0 | 0 | 0 | 0 | 0 | 0 | 0 | 0 | 0 | 0 | 0 | 0 | 0 | 0 | 0 | 0 | 0
16_RUS | 7_1_motor_gasoline | 7_1_mo_gasoline | 14_4_nonmetallic_mineral_products | 0 | 0 | 241 | 6 | 57692.6 | 0 | 0 | 0 | 0 | 0 | 0 | 0 | 0 | 0 | 0 | 0 | 0 | 0 | 0 | 0 | 0 | 0 | 0 | 0 | 0 | 0 | 0 | 0 | 0 | 0 | 0 | 0 | 0 | 0 | 0 | 0 | 0 | 0 | 0 | 0 | 0 | 0 | 0 | 0 | 0 | 0 | 0 | 0 | 0 | 0 | 0 | 0 | 0 | 0 | 0 | 0 | 0 | 0 | 16_RUS | d_ind_cem_7_1_mo_gasoline |  |  | 0 | 0 | 0 | 0 | 0 | 0 | 0 | 0 | 0 | 0 | 0 | 0 | 0 | 0 | 0 | 0 | 0 | 0 | 0 | 0 | 0 | 0 | 0 | 0 | 0 | 0 | 0 | 0 | 0 | 0 | 0 | 0 | 0 | 0 | 0 | 0 | 0 | 0 | 0 | 0 | 0 | 0 | 0 | 0 | 0 | 0 | 0 | 0 | 0 | 0 | 0 | 0 | 0 | 0
16_RUS | 7_2_aviation_gasoline | 7_2_avi_gasoline | 14_4_nonmetallic_mineral_products | 0 | 0 | 241 | 6 | 57692.6 | 0 | 0 | 0 | 0 | 0 | 0 | 0 | 0 | 0 | 0 | 0 | 0 | 0 | 0 | 0 | 0 | 0 | 0 | 0 | 0 | 0 | 0 | 0 | 0 | 0 | 0 | 0 | 0 | 0 | 0 | 0 | 0 | 0 | 0 | 0 | 0 | 0 | 0 | 0 | 0 | 0 | 0 | 0 | 0 | 0 | 0 | 0 | 0 | 0 | 0 | 0 | 0 | 0 | 16_RUS | d_ind_cem_7_2_avi_gasoline |  |  | 0 | 0 | 0 | 0 | 0 | 0 | 0 | 0 | 0 | 0 | 0 | 0 | 0 | 0 | 0 | 0 | 0 | 0 | 0 | 0 | 0 | 0 | 0 | 0 | 0 | 0 | 0 | 0 | 0 | 0 | 0 | 0 | 0 | 0 | 0 | 0 | 0 | 0 | 0 | 0 | 0 | 0 | 0 | 0 | 0 | 0 | 0 | 0 | 0 | 0 | 0 | 0 | 0 | 0
16_RUS | 7_3_naphtha | 7_3_naphtha | 14_4_nonmetallic_mineral_products | 0 | 0 | 241 | 6 | 57692.6 | 0 | 0 | 0 | 0 | 0 | 0 | 0 | 0 | 0 | 0 | 0 | 0 | 0 | 0 | 0 | 0 | 0 | 0 | 0 | 0 | 0 | 0 | 0 | 0 | 0 | 0 | 0 | 0 | 0 | 0 | 0 | 0 | 0 | 0 | 0 | 0 | 0 | 0 | 0 | 0 | 0 | 0 | 0 | 0 | 0 | 0 | 0 | 0 | 0 | 0 | 0 | 0 | 0 | 16_RUS | d_ind_cem_7_3_naphtha |  |  | 0 | 0 | 0 | 0 | 0 | 0 | 0 | 0 | 0 | 0 | 0 | 0 | 0 | 0 | 0 | 0 | 0 | 0 | 0 | 0 | 0 | 0 | 0 | 0 | 0 | 0 | 0 | 0 | 0 | 0 | 0 | 0 | 0 | 0 | 0 | 0 | 0 | 0 | 0 | 0 | 0 | 0 | 0 | 0 | 0 | 0 | 0 | 0 | 0 | 0 | 0 | 0 | 0 | 0
16_RUS | 7_x_jet_fuel | 7_x_jet_fuel | 14_4_nonmetallic_mineral_products | 0 | 0 | 241 | 6 | 57692.6 | 0 | 0 | 0 | 0 | 0 | 0 | 0 | 0 | 0 | 0 | 0 | 0 | 0 | 0 | 0 | 0 | 0 | 0 | 0 | 0 | 0 | 0 | 0 | 0 | 0 | 0 | 0 | 0 | 0 | 0 | 0 | 0 | 0 | 0 | 0 | 0 | 0 | 0 | 0 | 0 | 0 | 0 | 0 | 0 | 0 | 0 | 0 | 0 | 0 | 0 | 0 | 0 | 0 | 16_RUS | d_ind_cem_7_x_jet_fuel |  |  | 0 | 0 | 0 | 0 | 0 | 0 | 0 | 0 | 0 | 0 | 0 | 0 | 0 | 0 | 0 | 0 | 0 | 0 | 0 | 0 | 0 | 0 | 0 | 0 | 0 | 0 | 0 | 0 | 0 | 0 | 0 | 0 | 0 | 0 | 0 | 0 | 0 | 0 | 0 | 0 | 0 | 0 | 0 | 0 | 0 | 0 | 0 | 0 | 0 | 0 | 0 | 0 | 0 | 0
16_RUS | 7_6_kerosene | 7_6_kerosene | 14_4_nonmetallic_mineral_products | 0 | 0 | 241 | 6 | 57692.6 | 0 | 0 | 0 | 0 | 0 | 0 | 0 | 0 | 0 | 0 | 0 | 0 | 0 | 0 | 0 | 0 | 0 | 0 | 0 | 0 | 0 | 0 | 0 | 0 | 0 | 0 | 0 | 0 | 0 | 0 | 0 | 0 | 0 | 0 | 0 | 0 | 0 | 0 | 0 | 0 | 0 | 0 | 0 | 0 | 0 | 0 | 0 | 0 | 0 | 0 | 0 | 0 | 0 | 16_RUS | d_ind_cem_7_6_kerosene |  |  | 0 | 0 | 0 | 0 | 0 | 0 | 0 | 0 | 0 | 0 | 0 | 0 | 0 | 0 | 0 | 0 | 0 | 0 | 0 | 0 | 0 | 0 | 0 | 0 | 0 | 0 | 0 | 0 | 0 | 0 | 0 | 0 | 0 | 0 | 0 | 0 | 0 | 0 | 0 | 0 | 0 | 0 | 0 | 0 | 0 | 0 | 0 | 0 | 0 | 0 | 0 | 0 | 0 | 0
16_RUS | 7_7_gas_diesel_oil | 7_7_gas_diesel_oil | 14_4_nonmetallic_mineral_products | 4.2302 | 12.4349 | 241 | 6 | 57692.6 | 0.00021554 | 0.0002129 | 0.0002103 | 0.00020773 | 0.0002052 | 0.00020269 | 0.00020021 | 0.00019777 | 0.00019535 | 0.00019297 | 0.00019061 | 0.00018828 | 0.00018598 | 0.00018371 | 0.00018146 | 0.00017925 | 0.00017706 | 0.0001749 | 0.00017276 | 0.00017065 | 0.00016856 | 0.0001665 | 0.00016447 | 0.00016246 | 0.00016048 | 0.00015852 | 0.00015658 | 0.00015467 | 0.00015278 | 0.00015091 | 0.00014907 | 0.00014725 | 0.00014545 | 0.00014367 | 0.00014192 | 0.00014018 | 0.00013847 | 0.00013678 | 0.00013511 | 0.00013346 | 0.00013183 | 0.00013022 | 0.00012863 | 0.00012705 | 0.0001255 | 0.00012397 | 0.00012245 | 0.00012096 | 0.00011948 | 0.00011802 | 0.00011658 | 0.00011516 | 0.00011375 | 16_RUS | d_ind_cem_7_7_gas_diesel_oil |  |  | 4.2302 | 12.4349 | 12.4673 | 11.5622 | 11.7266 | 11.8917 | 12.0576 | 12.2243 | 12.3917 | 12.56 | 12.729 | 12.7621 | 12.7953 | 12.8286 | 12.824 | 12.8573 | 12.8908 | 12.9243 | 12.9579 | 12.9916 | 13.0254 | 13.0593 | 13.0932 | 13.1273 | 13.1614 | 13.1957 | 13.23 | 13.2644 | 13.2989 | 13.3335 | 13.3682 | 13.4029 | 13.4378 | 13.4727 | 13.3082 | 13.1456 | 12.985 | 12.8264 | 12.6697 | 12.5149 | 12.362 | 12.211 | 12.0619 | 11.9145 | 11.769 | 11.6252 | 11.4832 | 11.3429 | 11.2043 | 11.0675 | 10.9323 | 10.7987 | 10.6668 | 10.5365
16_RUS | 7_8_fuel_oil | 7_8_fuel_oil | 14_4_nonmetallic_mineral_products | 0.69999 | 0.65201 | 241 | 6 | 57692.6 | 1.1301e-05 | 1.1163e-05 | 1.1027e-05 | 1.0892e-05 | 1.0759e-05 | 1.0628e-05 | 1.0498e-05 | 1.037e-05 | 1.0243e-05 | 1.0118e-05 | 9.9944e-06 | 9.8723e-06 | 9.7517e-06 | 9.6325e-06 | 9.5149e-06 | 9.3986e-06 | 9.2838e-06 | 9.1704e-06 | 9.0584e-06 | 8.9477e-06 | 8.8384e-06 | 8.7305e-06 | 8.6238e-06 | 8.5185e-06 | 8.4144e-06 | 8.3116e-06 | 8.2101e-06 | 8.1098e-06 | 8.0107e-06 | 7.9129e-06 | 7.8162e-06 | 7.7207e-06 | 7.6264e-06 | 7.5332e-06 | 7.4412e-06 | 7.3503e-06 | 7.2605e-06 | 7.1718e-06 | 7.0842e-06 | 6.9977e-06 | 6.9122e-06 | 6.8277e-06 | 6.7443e-06 | 6.662e-06 | 6.5806e-06 | 6.5002e-06 | 6.4208e-06 | 6.3423e-06 | 6.2649e-06 | 6.1883e-06 | 6.1127e-06 | 6.0381e-06 | 5.9643e-06 | 16_RUS | d_ind_cem_7_8_fuel_oil |  |  | 0.69999 | 0.65201 | 0.65371 | 0.60625 | 0.61487 | 0.62353 | 0.63222 | 0.64096 | 0.64975 | 0.65857 | 0.66743 | 0.66917 | 0.67091 | 0.67265 | 0.67241 | 0.67416 | 0.67591 | 0.67767 | 0.67943 | 0.6812 | 0.68297 | 0.68475 | 0.68653 | 0.68831 | 0.6901 | 0.6919 | 0.6937 | 0.6955 | 0.69731 | 0.69913 | 0.70094 | 0.70277 | 0.70459 | 0.70643 | 0.6978 | 0.68927 | 0.68085 | 0.67254 | 0.66432 | 0.6562 | 0.64819 | 0.64027 | 0.63245 | 0.62472 | 0.61709 | 0.60955 | 0.60211 | 0.59475 | 0.58749 | 0.58031 | 0.57322 | 0.56622 | 0.5593 | 0.55247
16_RUS | 7_9_lpg | 7_9_lpg | 14_4_nonmetallic_mineral_products | 0.736 | 0.90159 | 241 | 6 | 57692.6 | 1.5627e-05 | 1.5437e-05 | 1.5248e-05 | 1.5062e-05 | 1.4878e-05 | 1.4696e-05 | 1.4516e-05 | 1.4339e-05 | 1.4164e-05 | 1.3991e-05 | 1.382e-05 | 1.3651e-05 | 1.3484e-05 | 1.332e-05 | 1.3157e-05 | 1.2996e-05 | 1.2837e-05 | 1.2681e-05 | 1.2526e-05 | 1.2373e-05 | 1.2222e-05 | 1.2072e-05 | 1.1925e-05 | 1.1779e-05 | 1.1635e-05 | 1.1493e-05 | 1.1353e-05 | 1.1214e-05 | 1.1077e-05 | 1.0942e-05 | 1.0808e-05 | 1.0676e-05 | 1.0546e-05 | 1.0417e-05 | 1.029e-05 | 1.0164e-05 | 1.004e-05 | 9.917e-06 | 9.7959e-06 | 9.6762e-06 | 9.558e-06 | 9.4413e-06 | 9.3259e-06 | 9.212e-06 | 9.0995e-06 | 8.9883e-06 | 8.8785e-06 | 8.7701e-06 | 8.6629e-06 | 8.5571e-06 | 8.4526e-06 | 8.3493e-06 | 8.2473e-06 | 16_RUS | d_ind_cem_7_9_lpg |  |  | 0.736 | 0.90159 | 0.90393 | 0.83831 | 0.85023 | 0.8622 | 0.87423 | 0.88631 | 0.89845 | 0.91065 | 0.92291 | 0.92531 | 0.92772 | 0.93013 | 0.92979 | 0.93221 | 0.93464 | 0.93707 | 0.9395 | 0.94195 | 0.9444 | 0.94685 | 0.94932 | 0.95179 | 0.95426 | 0.95674 | 0.95923 | 0.96173 | 0.96423 | 0.96673 | 0.96925 | 0.97177 | 0.9743 | 0.97683 | 0.9649 | 0.95311 | 0.94147 | 0.92997 | 0.91861 | 0.90739 | 0.8963 | 0.88535 | 0.87454 | 0.86385 | 0.8533 | 0.84288 | 0.83258 | 0.82241 | 0.81236 | 0.80244 | 0.79264 | 0.78295 | 0.77339 | 0.76394
16_RUS | 7_10_refinery_gas_not_liquefied | 7_10_refi_gas_notliq | 14_4_nonmetallic_mineral_products | 0 | 0 | 241 | 6 | 57692.6 | 0 | 0 | 0 | 0 | 0 | 0 | 0 | 0 | 0 | 0 | 0 | 0 | 0 | 0 | 0 | 0 | 0 | 0 | 0 | 0 | 0 | 0 | 0 | 0 | 0 | 0 | 0 | 0 | 0 | 0 | 0 | 0 | 0 | 0 | 0 | 0 | 0 | 0 | 0 | 0 | 0 | 0 | 0 | 0 | 0 | 0 | 0 | 0 | 0 | 0 | 0 | 0 | 0 | 16_RUS | d_ind_cem_7_10_refi_gas_notliq |  |  | 0 | 0 | 0 | 0 | 0 | 0 | 0 | 0 | 0 | 0 | 0 | 0 | 0 | 0 | 0 | 0 | 0 | 0 | 0 | 0 | 0 | 0 | 0 | 0 | 0 | 0 | 0 | 0 | 0 | 0 | 0 | 0 | 0 | 0 | 0 | 0 | 0 | 0 | 0 | 0 | 0 | 0 | 0 | 0 | 0 | 0 | 0 | 0 | 0 | 0 | 0 | 0 | 0 | 0
16_RUS | 7_11_ethane | 7_11_ethane | 14_4_nonmetallic_mineral_products | 0 | 0 | 241 | 6 | 57692.6 | 0 | 0 | 0 | 0 | 0 | 0 | 0 | 0 | 0 | 0 | 0 | 0 | 0 | 0 | 0 | 0 | 0 | 0 | 0 | 0 | 0 | 0 | 0 | 0 | 0 | 0 | 0 | 0 | 0 | 0 | 0 | 0 | 0 | 0 | 0 | 0 | 0 | 0 | 0 | 0 | 0 | 0 | 0 | 0 | 0 | 0 | 0 | 0 | 0 | 0 | 0 | 0 | 0 | 16_RUS | d_ind_cem_7_11_ethane |  |  | 0 | 0 | 0 | 0 | 0 | 0 | 0 | 0 | 0 | 0 | 0 | 0 | 0 | 0 | 0 | 0 | 0 | 0 | 0 | 0 | 0 | 0 | 0 | 0 | 0 | 0 | 0 | 0 | 0 | 0 | 0 | 0 | 0 | 0 | 0 | 0 | 0 | 0 | 0 | 0 | 0 | 0 | 0 | 0 | 0 | 0 | 0 | 0 | 0 | 0 | 0 | 0 | 0 | 0
16_RUS | 7_x_other_petroleum_products | 7_x_other_petrol_prod | 14_4_nonmetallic_mineral_products | 0 | 0 | 241 | 6 | 57692.6 | 0 | 0 | 0 | 0 | 0 | 0 | 0 | 0 | 0 | 0 | 0 | 0 | 0 | 0 | 0 | 0 | 0 | 0 | 0 | 0 | 0 | 0 | 0 | 0 | 0 | 0 | 0 | 0 | 0 | 0 | 0 | 0 | 0 | 0 | 0 | 0 | 0 | 0 | 0 | 0 | 0 | 0 | 0 | 0 | 0 | 0 | 0 | 0 | 0 | 0 | 0 | 0 | 0 | 16_RUS | d_ind_cem_7_x_other_petrol_prod |  |  | 0 | 0 | 0 | 0 | 0 | 0 | 0 | 0 | 0 | 0 | 0 | 0 | 0 | 0 | 0 | 0 | 0 | 0 | 0 | 0 | 0 | 0 | 0 | 0 | 0 | 0 | 0 | 0 | 0 | 0 | 0 | 0 | 0 | 0 | 0 | 0 | 0 | 0 | 0 | 0 | 0 | 0 | 0 | 0 | 0 | 0 | 0 | 0 | 0 | 0 | 0 | 0 | 0 | 0
16_RUS | 8_1_natural_gas | 8_1_natural_gas | 14_4_nonmetallic_mineral_products | 393.8774 | 356.2789 | 241 | 6 | 57692.6 | 0.0061755 | 0.0061 | 0.0060255 | 0.0059519 | 0.0058792 | 0.0058074 | 0.0057364 | 0.0056664 | 0.0055971 | 0.0055288 | 0.0054612 | 0.0053945 | 0.0053286 | 0.0052635 | 0.0051992 | 0.0051357 | 0.005073 | 0.005011 | 0.0049498 | 0.0048893 | 0.0048296 | 0.0047706 | 0.0047123 | 0.0046548 | 0.0045979 | 0.0045417 | 0.0044862 | 0.0044314 | 0.0043773 | 0.0043238 | 0.004271 | 0.0042188 | 0.0041673 | 0.0041164 | 0.0040661 | 0.0040164 | 0.0039674 | 0.0039189 | 0.003871 | 0.0038237 | 0.003777 | 0.0037309 | 0.0036853 | 0.0036403 | 0.0035958 | 0.0035519 | 0.0035085 | 0.0034657 | 0.0034233 | 0.0033815 | 0.0033402 | 0.0032994 | 0.0032591 | 16_RUS | d_ind_cem_8_1_natural_gas |  |  | 393.8774 | 356.2789 | 357.2055 | 331.2745 | 335.9832 | 340.7142 | 345.4675 | 350.2432 | 355.0415 | 359.8623 | 364.7058 | 365.6544 | 366.6054 | 367.5589 | 367.4256 | 368.3813 | 369.3394 | 370.3 | 371.2631 | 372.2287 | 373.1968 | 374.1674 | 375.1406 | 376.1162 | 377.0945 | 378.0752 | 379.0585 | 380.0444 | 381.0329 | 382.0239 | 383.0175 | 384.0136 | 385.0124 | 386.0138 | 381.2982 | 376.6403 | 372.0393 | 367.4945 | 363.0053 | 358.5708 | 354.1905 | 349.8638 | 345.5899 | 341.3682 | 337.1981 | 333.0789 | 329.01 | 324.9909 | 321.0208 | 317.0992 | 313.2256 | 309.3993 | 305.6197 | 301.8862
16_RUS | 15_1_fuelwood_and_woodwaste | 15_1_fwood_wwaste | 14_4_nonmetallic_mineral_products | 0 | 0 | 241 | 6 | 57692.6 | 0 | 0 | 0 | 0 | 0 | 0 | 0 | 0 | 0 | 0 | 0 | 0 | 0 | 0 | 0 | 0 | 0 | 0 | 0 | 0 | 0 | 0 | 0 | 0 | 0 | 0 | 0 | 0 | 0 | 0 | 0 | 0 | 0 | 0 | 0 | 0 | 0 | 0 | 0 | 0 | 0 | 0 | 0 | 0 | 0 | 0 | 0 | 0 | 0 | 0 | 0 | 0 | 0 | 16_RUS | d_ind_cem_15_1_fwood_wwaste |  |  | 0 | 0 | 0 | 0 | 0 | 0 | 0 | 0 | 0 | 0 | 0 | 0 | 0 | 0 | 0 | 0 | 0 | 0 | 0 | 0 | 0 | 0 | 0 | 0 | 0 | 0 | 0 | 0 | 0 | 0 | 0 | 0 | 0 | 0 | 0 | 0 | 0 | 0 | 0 | 0 | 0 | 0 | 0 | 0 | 0 | 0 | 0 | 0 | 0 | 0 | 0 | 0 | 0 | 0
16_RUS | 15_2_bagasse | 15_2_bagasse | 14_4_nonmetallic_mineral_products | 0 | 0 | 241 | 6 | 57692.6 | 0 | 0 | 0 | 0 | 0 | 0 | 0 | 0 | 0 | 0 | 0 | 0 | 0 | 0 | 0 | 0 | 0 | 0 | 0 | 0 | 0 | 0 | 0 | 0 | 0 | 0 | 0 | 0 | 0 | 0 | 0 | 0 | 0 | 0 | 0 | 0 | 0 | 0 | 0 | 0 | 0 | 0 | 0 | 0 | 0 | 0 | 0 | 0 | 0 | 0 | 0 | 0 | 0 | 16_RUS | d_ind_cem_15_2_bagasse |  |  | 0 | 0 | 0 | 0 | 0 | 0 | 0 | 0 | 0 | 0 | 0 | 0 | 0 | 0 | 0 | 0 | 0 | 0 | 0 | 0 | 0 | 0 | 0 | 0 | 0 | 0 | 0 | 0 | 0 | 0 | 0 | 0 | 0 | 0 | 0 | 0 | 0 | 0 | 0 | 0 | 0 | 0 | 0 | 0 | 0 | 0 | 0 | 0 | 0 | 0 | 0 | 0 | 0 | 0
16_RUS | 15_3_charcoal | 15_3_charcoal | 14_4_nonmetallic_mineral_products | 0 | 0 | 241 | 6 | 57692.6 | 0 | 0 | 0 | 0 | 0 | 0 | 0 | 0 | 0 | 0 | 0 | 0 | 0 | 0 | 0 | 0 | 0 | 0 | 0 | 0 | 0 | 0 | 0 | 0 | 0 | 0 | 0 | 0 | 0 | 0 | 0 | 0 | 0 | 0 | 0 | 0 | 0 | 0 | 0 | 0 | 0 | 0 | 0 | 0 | 0 | 0 | 0 | 0 | 0 | 0 | 0 | 0 | 0 | 16_RUS | d_ind_cem_15_3_charcoal |  |  | 0 | 0 | 0 | 0 | 0 | 0 | 0 | 0 | 0 | 0 | 0 | 0 | 0 | 0 | 0 | 0 | 0 | 0 | 0 | 0 | 0 | 0 | 0 | 0 | 0 | 0 | 0 | 0 | 0 | 0 | 0 | 0 | 0 | 0 | 0 | 0 | 0 | 0 | 0 | 0 | 0 | 0 | 0 | 0 | 0 | 0 | 0 | 0 | 0 | 0 | 0 | 0 | 0 | 0
16_RUS | 15_4_black_liquor | 15_4_black_liquor | 14_4_nonmetallic_mineral_products | 0 | 0 | 241 | 6 | 57692.6 | 0 | 0 | 0 | 0 | 0 | 0 | 0 | 0 | 0 | 0 | 0 | 0 | 0 | 0 | 0 | 0 | 0 | 0 | 0 | 0 | 0 | 0 | 0 | 0 | 0 | 0 | 0 | 0 | 0 | 0 | 0 | 0 | 0 | 0 | 0 | 0 | 0 | 0 | 0 | 0 | 0 | 0 | 0 | 0 | 0 | 0 | 0 | 0 | 0 | 0 | 0 | 0 | 0 | 16_RUS | d_ind_cem_15_4_black_liquor |  |  | 0 | 0 | 0 | 0 | 0 | 0 | 0 | 0 | 0 | 0 | 0 | 0 | 0 | 0 | 0 | 0 | 0 | 0 | 0 | 0 | 0 | 0 | 0 | 0 | 0 | 0 | 0 | 0 | 0 | 0 | 0 | 0 | 0 | 0 | 0 | 0 | 0 | 0 | 0 | 0 | 0 | 0 | 0 | 0 | 0 | 0 | 0 | 0 | 0 | 0 | 0 | 0 | 0 | 0
16_RUS | 15_5_other_biomass | 15_5_other_biomass | 14_4_nonmetallic_mineral_products | 0.017585 | 0.013272 | 241 | 6 | 57692.6 | 2.3005e-07 | 2.2724e-07 | 2.2446e-07 | 2.2172e-07 | 2.1901e-07 | 2.1634e-07 | 2.1369e-07 | 2.1108e-07 | 2.0851e-07 | 2.0596e-07 | 2.0344e-07 | 2.0096e-07 | 1.985e-07 | 1.9608e-07 | 1.9368e-07 | 1.9132e-07 | 1.8898e-07 | 1.8667e-07 | 1.8439e-07 | 1.8214e-07 | 1.7991e-07 | 1.7771e-07 | 1.7554e-07 | 1.734e-07 | 1.7128e-07 | 1.6919e-07 | 1.6712e-07 | 1.6508e-07 | 1.6306e-07 | 1.6107e-07 | 1.591e-07 | 1.5716e-07 | 1.5524e-07 | 1.5334e-07 | 1.5147e-07 | 1.4962e-07 | 1.4779e-07 | 1.4599e-07 | 1.442e-07 | 1.4244e-07 | 1.407e-07 | 1.3898e-07 | 1.3729e-07 | 1.3561e-07 | 1.3395e-07 | 1.3232e-07 | 1.307e-07 | 1.291e-07 | 1.2753e-07 | 1.2597e-07 | 1.2443e-07 | 1.2291e-07 | 1.2141e-07 | 16_RUS | d_ind_cem_15_5_other_biomass |  |  | 0.017585 | 0.013272 | 0.013307 | 0.012341 | 0.012516 | 0.012692 | 0.012869 | 0.013047 | 0.013226 | 0.013406 | 0.013586 | 0.013621 | 0.013657 | 0.013692 | 0.013687 | 0.013723 | 0.013759 | 0.013794 | 0.01383 | 0.013866 | 0.013902 | 0.013939 | 0.013975 | 0.014011 | 0.014048 | 0.014084 | 0.014121 | 0.014157 | 0.014194 | 0.014231 | 0.014268 | 0.014305 | 0.014343 | 0.01438 | 0.014204 | 0.014031 | 0.013859 | 0.01369 | 0.013523 | 0.013358 | 0.013194 | 0.013033 | 0.012874 | 0.012717 | 0.012561 | 0.012408 | 0.012256 | 0.012107 | 0.011959 | 0.011813 | 0.011668 | 0.011526 | 0.011385 | 0.011246
16_RUS | 16_1_biogas | 16_1_biogas | 14_4_nonmetallic_mineral_products | 0 | 0 | 241 | 6 | 57692.6 | 0 | 0 | 0 | 0 | 0 | 0 | 0 | 0 | 0 | 0 | 0 | 0 | 0 | 0 | 0 | 0 | 0 | 0 | 0 | 0 | 0 | 0 | 0 | 0 | 0 | 0 | 0 | 0 | 0 | 0 | 0 | 0 | 0 | 0 | 0 | 0 | 0 | 0 | 0 | 0 | 0 | 0 | 0 | 0 | 0 | 0 | 0 | 0 | 0 | 0 | 0 | 0 | 0 | 16_RUS | d_ind_cem_16_1_biogas |  |  | 0 | 0 | 0 | 0 | 0 | 0 | 0 | 0 | 0 | 0 | 0 | 0 | 0 | 0 | 0 | 0 | 0 | 0 | 0 | 0 | 0 | 0 | 0 | 0 | 0 | 0 | 0 | 0 | 0 | 0 | 0 | 0 | 0 | 0 | 0 | 0 | 0 | 0 | 0 | 0 | 0 | 0 | 0 | 0 | 0 | 0 | 0 | 0 | 0 | 0 | 0 | 0 | 0 | 0
16_RUS | 16_2_industrial_waste | 16_2_industrial_waste | 14_4_nonmetallic_mineral_products | 1.184 | 1.4712 | 241 | 6 | 57692.6 | 2.5501e-05 | 2.519e-05 | 2.4882e-05 | 2.4578e-05 | 2.4278e-05 | 2.3981e-05 | 2.3688e-05 | 2.3399e-05 | 2.3113e-05 | 2.2831e-05 | 2.2552e-05 | 2.2276e-05 | 2.2004e-05 | 2.1736e-05 | 2.147e-05 | 2.1208e-05 | 2.0949e-05 | 2.0693e-05 | 2.044e-05 | 2.019e-05 | 1.9944e-05 | 1.97e-05 | 1.9459e-05 | 1.9222e-05 | 1.8987e-05 | 1.8755e-05 | 1.8526e-05 | 1.8299e-05 | 1.8076e-05 | 1.7855e-05 | 1.7637e-05 | 1.7422e-05 | 1.7209e-05 | 1.6999e-05 | 1.6791e-05 | 1.6586e-05 | 1.6383e-05 | 1.6183e-05 | 1.5985e-05 | 1.579e-05 | 1.5597e-05 | 1.5407e-05 | 1.5218e-05 | 1.5032e-05 | 1.4849e-05 | 1.4667e-05 | 1.4488e-05 | 1.4311e-05 | 1.4136e-05 | 1.3964e-05 | 1.3793e-05 | 1.3625e-05 | 1.3458e-05 | 16_RUS | d_ind_cem_16_2_industrial_waste |  |  | 1.184 | 1.4712 | 1.4751 | 1.368 | 1.3874 | 1.407 | 1.4266 | 1.4463 | 1.4661 | 1.486 | 1.506 | 1.51 | 1.5139 | 1.5178 | 1.5173 | 1.5212 | 1.5252 | 1.5291 | 1.5331 | 1.5371 | 1.5411 | 1.5451 | 1.5491 | 1.5532 | 1.5572 | 1.5612 | 1.5653 | 1.5694 | 1.5735 | 1.5776 | 1.5817 | 1.5858 | 1.5899 | 1.594 | 1.5746 | 1.5553 | 1.5363 | 1.5176 | 1.499 | 1.4807 | 1.4626 | 1.4448 | 1.4271 | 1.4097 | 1.3924 | 1.3754 | 1.3586 | 1.342 | 1.3256 | 1.3095 | 1.2935 | 1.2777 | 1.262 | 1.2466
16_RUS | 16_3_municipal_solid_waste_renewable | 16_3_msw_ren | 14_4_nonmetallic_mineral_products | 0 | 0 | 241 | 6 | 57692.6 | 0 | 0 | 0 | 0 | 0 | 0 | 0 | 0 | 0 | 0 | 0 | 0 | 0 | 0 | 0 | 0 | 0 | 0 | 0 | 0 | 0 | 0 | 0 | 0 | 0 | 0 | 0 | 0 | 0 | 0 | 0 | 0 | 0 | 0 | 0 | 0 | 0 | 0 | 0 | 0 | 0 | 0 | 0 | 0 | 0 | 0 | 0 | 0 | 0 | 0 | 0 | 0 | 0 | 16_RUS | d_ind_cem_16_3_msw_ren |  |  | 0 | 0 | 0 | 0 | 0 | 0 | 0 | 0 | 0 | 0 | 0 | 0 | 0 | 0 | 0 | 0 | 0 | 0 | 0 | 0 | 0 | 0 | 0 | 0 | 0 | 0 | 0 | 0 | 0 | 0 | 0 | 0 | 0 | 0 | 0 | 0 | 0 | 0 | 0 | 0 | 0 | 0 | 0 | 0 | 0 | 0 | 0 | 0 | 0 | 0 | 0 | 0 | 0 | 0
16_RUS | 16_4_municipal_solid_waste_nonrenewable | 16_4_msw_nonr | 14_4_nonmetallic_mineral_products | 0 | 0 | 241 | 6 | 57692.6 | 0 | 0 | 0 | 0 | 0 | 0 | 0 | 0 | 0 | 0 | 0 | 0 | 0 | 0 | 0 | 0 | 0 | 0 | 0 | 0 | 0 | 0 | 0 | 0 | 0 | 0 | 0 | 0 | 0 | 0 | 0 | 0 | 0 | 0 | 0 | 0 | 0 | 0 | 0 | 0 | 0 | 0 | 0 | 0 | 0 | 0 | 0 | 0 | 0 | 0 | 0 | 0 | 0 | 16_RUS | d_ind_cem_16_4_msw_nonr |  |  | 0 | 0 | 0 | 0 | 0 | 0 | 0 | 0 | 0 | 0 | 0 | 0 | 0 | 0 | 0 | 0 | 0 | 0 | 0 | 0 | 0 | 0 | 0 | 0 | 0 | 0 | 0 | 0 | 0 | 0 | 0 | 0 | 0 | 0 | 0 | 0 | 0 | 0 | 0 | 0 | 0 | 0 | 0 | 0 | 0 | 0 | 0 | 0 | 0 | 0 | 0 | 0 | 0 | 0
16_RUS | 16_5_biogasoline | 16_5_biogasoline | 14_4_nonmetallic_mineral_products | 0 | 0 | 241 | 6 | 57692.6 | 0 | 0 | 0 | 0 | 0 | 0 | 0 | 0 | 0 | 0 | 0 | 0 | 0 | 0 | 0 | 0 | 0 | 0 | 0 | 0 | 0 | 0 | 0 | 0 | 0 | 0 | 0 | 0 | 0 | 0 | 0 | 0 | 0 | 0 | 0 | 0 | 0 | 0 | 0 | 0 | 0 | 0 | 0 | 0 | 0 | 0 | 0 | 0 | 0 | 0 | 0 | 0 | 0 | 16_RUS | d_ind_cem_16_5_biogasoline |  |  | 0 | 0 | 0 | 0 | 0 | 0 | 0 | 0 | 0 | 0 | 0 | 0 | 0 | 0 | 0 | 0 | 0 | 0 | 0 | 0 | 0 | 0 | 0 | 0 | 0 | 0 | 0 | 0 | 0 | 0 | 0 | 0 | 0 | 0 | 0 | 0 | 0 | 0 | 0 | 0 | 0 | 0 | 0 | 0 | 0 | 0 | 0 | 0 | 0 | 0 | 0 | 0 | 0 | 0
16_RUS | 16_6_biodiesel | 16_6_biodiesel | 14_4_nonmetallic_mineral_products | 0 | 0 | 241 | 6 | 57692.6 | 0 | 0 | 0 | 0 | 0 | 0 | 0 | 0 | 0 | 0 | 0 | 0 | 0 | 0 | 0 | 0 | 0 | 0 | 0 | 0 | 0 | 0 | 0 | 0 | 0 | 0 | 0 | 0 | 0 | 0 | 0 | 0 | 0 | 0 | 0 | 0 | 0 | 0 | 0 | 0 | 0 | 0 | 0 | 0 | 0 | 0 | 0 | 0 | 0 | 0 | 0 | 0 | 0 | 16_RUS | d_ind_cem_16_6_biodiesel |  |  | 0 | 0 | 0 | 0 | 0 | 0 | 0 | 0 | 0 | 0 | 0 | 0 | 0 | 0 | 0 | 0 | 0 | 0 | 0 | 0 | 0 | 0 | 0 | 0 | 0 | 0 | 0 | 0 | 0 | 0 | 0 | 0 | 0 | 0 | 0 | 0 | 0 | 0 | 0 | 0 | 0 | 0 | 0 | 0 | 0 | 0 | 0 | 0 | 0 | 0 | 0 | 0 | 0 | 0
16_RUS | 16_8_other_liquid_biofuels | 16_8_oth_liquid_biofuel | 14_4_nonmetallic_mineral_products | 0 | 0 | 241 | 6 | 57692.6 | 0 | 0 | 0 | 0 | 0 | 0 | 0 | 0 | 0 | 0 | 0 | 0 | 0 | 0 | 0 | 0 | 0 | 0 | 0 | 0 | 0 | 0 | 0 | 0 | 0 | 0 | 0 | 0 | 0 | 0 | 0 | 0 | 0 | 0 | 0 | 0 | 0 | 0 | 0 | 0 | 0 | 0 | 0 | 0 | 0 | 0 | 0 | 0 | 0 | 0 | 0 | 0 | 0 | 16_RUS | d_ind_cem_16_8_oth_liquid_biofuel |  |  | 0 | 0 | 0 | 0 | 0 | 0 | 0 | 0 | 0 | 0 | 0 | 0 | 0 | 0 | 0 | 0 | 0 | 0 | 0 | 0 | 0 | 0 | 0 | 0 | 0 | 0 | 0 | 0 | 0 | 0 | 0 | 0 | 0 | 0 | 0 | 0 | 0 | 0 | 0 | 0 | 0 | 0 | 0 | 0 | 0 | 0 | 0 | 0 | 0 | 0 | 0 | 0 | 0 | 0
16_RUS | 17_electricity | 17_electricity | 14_4_nonmetallic_mineral_products | 65.6625 | 59.9865 | 241 | 6 | 57692.6 | 0.0010398 | 0.0010271 | 0.0010145 | 0.0010021 | 0.00098988 | 0.00097778 | 0.00096584 | 0.00095404 | 0.00094239 | 0.00093088 | 0.0009195 | 0.00090827 | 0.00089718 | 0.00088622 | 0.00087539 | 0.0008647 | 0.00085413 | 0.0008437 | 0.00083339 | 0.00082321 | 0.00081316 | 0.00080322 | 0.00079341 | 0.00078372 | 0.00077414 | 0.00076469 | 0.00075535 | 0.00074612 | 0.000737 | 0.000728 | 0.00071911 | 0.00071032 | 0.00070165 | 0.00069307 | 0.00068461 | 0.00067625 | 0.00066798 | 0.00065982 | 0.00065176 | 0.0006438 | 0.00063594 | 0.00062817 | 0.00062049 | 0.00061292 | 0.00060543 | 0.00059803 | 0.00059073 | 0.00058351 | 0.00057638 | 0.00056934 | 0.00056239 | 0.00055552 | 0.00054873 | 16_RUS | d_ind_cem_17_electricity |  |  | 65.6625 | 59.9865 | 60.1425 | 55.7765 | 56.5693 | 57.3658 | 58.1662 | 58.9702 | 59.7781 | 60.5898 | 61.4053 | 61.565 | 61.7251 | 61.8857 | 61.8632 | 62.0241 | 62.1854 | 62.3472 | 62.5093 | 62.6719 | 62.8349 | 62.9983 | 63.1622 | 63.3265 | 63.4912 | 63.6563 | 63.8219 | 63.9878 | 64.1543 | 64.3211 | 64.4884 | 64.6561 | 64.8243 | 64.9929 | 64.199 | 63.4147 | 62.64 | 61.8748 | 61.119 | 60.3724 | 59.6348 | 58.9064 | 58.1868 | 57.476 | 56.7738 | 56.0803 | 55.3952 | 54.7185 | 54.0501 | 53.3898 | 52.7376 | 52.0934 | 51.457 | 50.8284
16_RUS | 18_heat | 18_heat | 14_4_nonmetallic_mineral_products | 95.8348 | 87.629 | 241 | 6 | 57692.6 | 0.0015189 | 0.0015003 | 0.001482 | 0.0014639 | 0.001446 | 0.0014284 | 0.0014109 | 0.0013937 | 0.0013767 | 0.0013598 | 0.0013432 | 0.0013268 | 0.0013106 | 0.0012946 | 0.0012788 | 0.0012632 | 0.0012477 | 0.0012325 | 0.0012174 | 0.0012026 | 0.0011879 | 0.0011734 | 0.001159 | 0.0011449 | 0.0011309 | 0.0011171 | 0.0011034 | 0.0010899 | 0.0010766 | 0.0010635 | 0.0010505 | 0.0010376 | 0.001025 | 0.0010125 | 0.0010001 | 0.00098787 | 0.0009758 | 0.00096388 | 0.0009521 | 0.00094047 | 0.00092898 | 0.00091764 | 0.00090643 | 0.00089535 | 0.00088442 | 0.00087361 | 0.00086294 | 0.0008524 | 0.00084199 | 0.0008317 | 0.00082154 | 0.0008115 | 0.00080159 | 16_RUS | d_ind_cem_18_heat |  |  | 95.8348 | 87.629 | 87.8569 | 81.479 | 82.6371 | 83.8007 | 84.9698 | 86.1445 | 87.3246 | 88.5103 | 89.7016 | 89.9349 | 90.1688 | 90.4034 | 90.3706 | 90.6056 | 90.8413 | 91.0775 | 91.3144 | 91.5519 | 91.79 | 92.0288 | 92.2681 | 92.5081 | 92.7487 | 92.9899 | 93.2318 | 93.4742 | 93.7174 | 93.9611 | 94.2055 | 94.4505 | 94.6962 | 94.9424 | 93.7826 | 92.637 | 91.5053 | 90.3875 | 89.2834 | 88.1927 | 87.1153 | 86.0511 | 84.9999 | 83.9616 | 82.9359 | 81.9228 | 80.922 | 79.9335 | 78.957 | 77.9925 | 77.0397 | 76.0986 | 75.169 | 74.2508
16_RUS | TOTAL | PJ/mt | 14_4_nonmetallic_mineral_products | 598.247 | 553.9237 |  |  |  | 9.6013 | 9.484 | 9.3682 | 9.2537 | 9.1407 | 9.029 | 8.9187 | 8.8098 | 8.7021 | 8.5958 | 8.4908 | 8.3871 | 8.2846 | 8.1834 | 8.0835 | 7.9847 | 7.8872 | 7.7908 | 7.6957 | 7.6017 | 7.5088 | 7.4171 | 7.3265 | 7.237 | 7.1486 | 7.0612 | 6.975 | 6.8898 | 6.8056 | 6.7225 | 6.6403 | 6.5592 | 6.4791 | 6.4 | 6.3218 | 6.2445 | 6.1683 | 6.0929 | 6.0185 | 5.945 | 5.8723 | 5.8006 | 5.7297 | 5.6597 | 5.5906 | 5.5223 | 5.4549 | 5.3882 | 5.3224 | 5.2574 | 5.1932 | 5.1297 | 5.0671
no CCS | bar: Energy use 2017 to Energy use 2070
[65 empty] | CCS | 0 | 0 | 0 | 0 | 0 | 0 | 0 | 0 | 0 | 0 | 0 | 0 | 0 | 0 | 0 | 0 | 0 | 0 | 0 | 0 | 0 | 0 | 0 | 0 | 0 | 0 | 0 | 0 | 0 | 0 | 0 | 0 | 0 | 0 | 0 | 0 | 0 | 0 | 0 | 0 | 0 | 0 | 0 | 0 | 0 | 0 | 0 | 0 | 0 | 0 | 0 | 0 | 0 | 0
PASTE into OSeMOSYS input sheet
Splitting non-metallic mineral products into CCS and non CCS | [61 empty] | OSeMOSYS labels |  | Intentionally blank |  | Energy use 2017: Energy use
economy | fuel_code | short_fuel_code | item_code_new | 2017 energy | 2018 energy | [56 empty] | REGION | FUEL |  |  | 2017 | 2018 | 2019 | 2020 | 2021 | 2022 | 2023 | 2024 | 2025 | 2026 | 2027 | 2028 | 2029 | 2030 | 2031 | 2032 | 2033 | 2034 | 2035 | 2036 | 2037 | 2038 | 2039 | 2040 | 2041 | 2042 | 2043 | 2044 | 2045 | 2046 | 2047 | 2048 | 2049 | 2050 | 2051 | 2052 | 2053 | 2054 | 2055 | 2056 | 2057 | 2058 | 2059 | 2060 | 2061 | 2062 | 2063 | 2064 | 2065 | 2066 | 2067 | 2068 | 2069 | 2070
16_RUS | 1_x_coal_thermal | 1_x_coal_thermal | 14_4_cement_noccs | 32.4722 | 30.6043 | [56 empty] | 16_RUS | d_ind_cem_1_x_coal_thermal |  |  | 32.4722 | 30.6043 | 30.6839 | 28.4564 | 28.8609 | 29.2673 | 29.6756 | 30.0858 | 30.498 | 30.9121 | 31.3282 | 31.4096 | 31.4913 | 31.5732 | 31.5618 | 31.6439 | 31.7262 | 31.8087 | 31.8914 | 31.9744 | 32.0575 | 32.1409 | 32.2245 | 32.3083 | 32.3923 | 32.4766 | 32.5611 | 32.6457 | 32.7307 | 32.8158 | 32.9011 | 32.9867 | 33.0725 | 33.1585 | 32.7535 | 32.3533 | 31.9581 | 31.5677 | 31.1821 | 30.8012 | 30.4249 | 30.0532 | 29.6861 | 29.3235 | 28.9653 | 28.6114 | 28.2619 | 27.9167 | 27.5756 | 27.2388 | 26.906 | 26.5773 | 26.2527 | 25.932
16_RUS | 1_1_coking_coal | 1_1_coking_coal | 14_4_cement_noccs | 0 | 0 | [56 empty] | 16_RUS | d_ind_cem_1_1_coking_coal |  |  | 0 | 0 | 0 | 0 | 0 | 0 | 0 | 0 | 0 | 0 | 0 | 0 | 0 | 0 | 0 | 0 | 0 | 0 | 0 | 0 | 0 | 0 | 0 | 0 | 0 | 0 | 0 | 0 | 0 | 0 | 0 | 0 | 0 | 0 | 0 | 0 | 0 | 0 | 0 | 0 | 0 | 0 | 0 | 0 | 0 | 0 | 0 | 0 | 0 | 0 | 0 | 0 | 0 | 0
16_RUS | 1_5_lignite | 1_5_lignite | 14_4_cement_noccs | 0.53064 | 0.43111 | [56 empty] | 16_RUS | d_ind_cem_1_5_lignite |  |  | 0.53064 | 0.43111 | 0.43224 | 0.40086 | 0.40656 | 0.41228 | 0.41803 | 0.42381 | 0.42962 | 0.43545 | 0.44131 | 0.44246 | 0.44361 | 0.44476 | 0.4446 | 0.44576 | 0.44692 | 0.44808 | 0.44925 | 0.45041 | 0.45159 | 0.45276 | 0.45394 | 0.45512 | 0.4563 | 0.45749 | 0.45868 | 0.45987 | 0.46107 | 0.46227 | 0.46347 | 0.46468 | 0.46588 | 0.4671 | 0.46139 | 0.45575 | 0.45019 | 0.44469 | 0.43925 | 0.43389 | 0.42859 | 0.42335 | 0.41818 | 0.41307 | 0.40803 | 0.40304 | 0.39812 | 0.39325 | 0.38845 | 0.38371 | 0.37902 | 0.37439 | 0.36981 | 0.3653
16_RUS | 2_coal_products | 2_coal_products | 14_4_cement_noccs | 2.9974 | 3.5083 | [56 empty] | 16_RUS | d_ind_cem_2_coal_products |  |  | 2.9974 | 3.5083 | 3.5175 | 3.2621 | 3.3085 | 3.3551 | 3.4019 | 3.4489 | 3.4961 | 3.5436 | 3.5913 | 3.6007 | 3.61 | 3.6194 | 3.6181 | 3.6275 | 3.6369 | 3.6464 | 3.6559 | 3.6654 | 3.6749 | 3.6845 | 3.6941 | 3.7037 | 3.7133 | 3.723 | 3.7326 | 3.7424 | 3.7521 | 3.7618 | 3.7716 | 3.7814 | 3.7913 | 3.8011 | 3.7547 | 3.7088 | 3.6635 | 3.6188 | 3.5746 | 3.5309 | 3.4878 | 3.4452 | 3.4031 | 3.3615 | 3.3204 | 3.2799 | 3.2398 | 3.2002 | 3.1611 | 3.1225 | 3.0844 | 3.0467 | 3.0095 | 2.9727
16_RUS | 6_1_crude_oil | 6_1_crude_oil | 14_4_cement_noccs | 0.0042287 | 0.012602 | [56 empty] | 16_RUS | d_ind_cem_6_1_crude_oil |  |  | 0.0042287 | 0.012602 | 0.012635 | 0.011718 | 0.011884 | 0.012052 | 0.01222 | 0.012389 | 0.012558 | 0.012729 | 0.0129 | 0.012934 | 0.012968 | 0.013001 | 0.012997 | 0.01303 | 0.013064 | 0.013098 | 0.013132 | 0.013166 | 0.013201 | 0.013235 | 0.013269 | 0.013304 | 0.013339 | 0.013373 | 0.013408 | 0.013443 | 0.013478 | 0.013513 | 0.013548 | 0.013583 | 0.013619 | 0.013654 | 0.013487 | 0.013322 | 0.01316 | 0.012999 | 0.01284 | 0.012683 | 0.012528 | 0.012375 | 0.012224 | 0.012075 | 0.011927 | 0.011782 | 0.011638 | 0.011496 | 0.011355 | 0.011216 | 0.011079 | 0.010944 | 0.01081 | 0.010678
16_RUS | 6_x_ngls | 6_x_ngls | 14_4_cement_noccs | 0 | 0 | [56 empty] | 16_RUS | d_ind_cem_6_x_ngls |  |  | 0 | 0 | 0 | 0 | 0 | 0 | 0 | 0 | 0 | 0 | 0 | 0 | 0 | 0 | 0 | 0 | 0 | 0 | 0 | 0 | 0 | 0 | 0 | 0 | 0 | 0 | 0 | 0 | 0 | 0 | 0 | 0 | 0 | 0 | 0 | 0 | 0 | 0 | 0 | 0 | 0 | 0 | 0 | 0 | 0 | 0 | 0 | 0 | 0 | 0 | 0 | 0 | 0 | 0
16_RUS | 7_1_motor_gasoline | 7_1_mo_gasoline | 14_4_cement_noccs | 0 | 0 | [56 empty] | 16_RUS | d_ind_cem_7_1_mo_gasoline |  |  | 0 | 0 | 0 | 0 | 0 | 0 | 0 | 0 | 0 | 0 | 0 | 0 | 0 | 0 | 0 | 0 | 0 | 0 | 0 | 0 | 0 | 0 | 0 | 0 | 0 | 0 | 0 | 0 | 0 | 0 | 0 | 0 | 0 | 0 | 0 | 0 | 0 | 0 | 0 | 0 | 0 | 0 | 0 | 0 | 0 | 0 | 0 | 0 | 0 | 0 | 0 | 0 | 0 | 0
16_RUS | 7_2_aviation_gasoline | 7_2_avi_gasoline | 14_4_cement_noccs | 0 | 0 | [56 empty] | 16_RUS | d_ind_cem_7_2_avi_gasoline |  |  | 0 | 0 | 0 | 0 | 0 | 0 | 0 | 0 | 0 | 0 | 0 | 0 | 0 | 0 | 0 | 0 | 0 | 0 | 0 | 0 | 0 | 0 | 0 | 0 | 0 | 0 | 0 | 0 | 0 | 0 | 0 | 0 | 0 | 0 | 0 | 0 | 0 | 0 | 0 | 0 | 0 | 0 | 0 | 0 | 0 | 0 | 0 | 0 | 0 | 0 | 0 | 0 | 0 | 0
16_RUS | 7_3_naphtha | 7_3_naphtha | 14_4_cement_noccs | 0 | 0 | [56 empty] | 16_RUS | d_ind_cem_7_3_naphtha |  |  | 0 | 0 | 0 | 0 | 0 | 0 | 0 | 0 | 0 | 0 | 0 | 0 | 0 | 0 | 0 | 0 | 0 | 0 | 0 | 0 | 0 | 0 | 0 | 0 | 0 | 0 | 0 | 0 | 0 | 0 | 0 | 0 | 0 | 0 | 0 | 0 | 0 | 0 | 0 | 0 | 0 | 0 | 0 | 0 | 0 | 0 | 0 | 0 | 0 | 0 | 0 | 0 | 0 | 0
16_RUS | 7_x_jet_fuel | 7_x_jet_fuel | 14_4_cement_noccs | 0 | 0 | [56 empty] | 16_RUS | d_ind_cem_7_x_jet_fuel |  |  | 0 | 0 | 0 | 0 | 0 | 0 | 0 | 0 | 0 | 0 | 0 | 0 | 0 | 0 | 0 | 0 | 0 | 0 | 0 | 0 | 0 | 0 | 0 | 0 | 0 | 0 | 0 | 0 | 0 | 0 | 0 | 0 | 0 | 0 | 0 | 0 | 0 | 0 | 0 | 0 | 0 | 0 | 0 | 0 | 0 | 0 | 0 | 0 | 0 | 0 | 0 | 0 | 0 | 0
16_RUS | 7_6_kerosene | 7_6_kerosene | 14_4_cement_noccs | 0 | 0 | [56 empty] | 16_RUS | d_ind_cem_7_6_kerosene |  |  | 0 | 0 | 0 | 0 | 0 | 0 | 0 | 0 | 0 | 0 | 0 | 0 | 0 | 0 | 0 | 0 | 0 | 0 | 0 | 0 | 0 | 0 | 0 | 0 | 0 | 0 | 0 | 0 | 0 | 0 | 0 | 0 | 0 | 0 | 0 | 0 | 0 | 0 | 0 | 0 | 0 | 0 | 0 | 0 | 0 | 0 | 0 | 0 | 0 | 0 | 0 | 0 | 0 | 0
16_RUS | 7_7_gas_diesel_oil | 7_7_gas_diesel_oil | 14_4_cement_noccs | 4.2302 | 12.4349 | [56 empty] | 16_RUS | d_ind_cem_7_7_gas_diesel_oil |  |  | 4.2302 | 12.4349 | 12.4673 | 11.5622 | 11.7266 | 11.8917 | 12.0576 | 12.2243 | 12.3917 | 12.56 | 12.729 | 12.7621 | 12.7953 | 12.8286 | 12.824 | 12.8573 | 12.8908 | 12.9243 | 12.9579 | 12.9916 | 13.0254 | 13.0593 | 13.0932 | 13.1273 | 13.1614 | 13.1957 | 13.23 | 13.2644 | 13.2989 | 13.3335 | 13.3682 | 13.4029 | 13.4378 | 13.4727 | 13.3082 | 13.1456 | 12.985 | 12.8264 | 12.6697 | 12.5149 | 12.362 | 12.211 | 12.0619 | 11.9145 | 11.769 | 11.6252 | 11.4832 | 11.3429 | 11.2043 | 11.0675 | 10.9323 | 10.7987 | 10.6668 | 10.5365
16_RUS | 7_8_fuel_oil | 7_8_fuel_oil | 14_4_cement_noccs | 0.69999 | 0.65201 | [56 empty] | 16_RUS | d_ind_cem_7_8_fuel_oil |  |  | 0.69999 | 0.65201 | 0.65371 | 0.60625 | 0.61487 | 0.62353 | 0.63222 | 0.64096 | 0.64975 | 0.65857 | 0.66743 | 0.66917 | 0.67091 | 0.67265 | 0.67241 | 0.67416 | 0.67591 | 0.67767 | 0.67943 | 0.6812 | 0.68297 | 0.68475 | 0.68653 | 0.68831 | 0.6901 | 0.6919 | 0.6937 | 0.6955 | 0.69731 | 0.69913 | 0.70094 | 0.70277 | 0.70459 | 0.70643 | 0.6978 | 0.68927 | 0.68085 | 0.67254 | 0.66432 | 0.6562 | 0.64819 | 0.64027 | 0.63245 | 0.62472 | 0.61709 | 0.60955 | 0.60211 | 0.59475 | 0.58749 | 0.58031 | 0.57322 | 0.56622 | 0.5593 | 0.55247
16_RUS | 7_9_lpg | 7_9_lpg | 14_4_cement_noccs | 0.736 | 0.90159 | [56 empty] | 16_RUS | d_ind_cem_7_9_lpg |  |  | 0.736 | 0.90159 | 0.90393 | 0.83831 | 0.85023 | 0.8622 | 0.87423 | 0.88631 | 0.89845 | 0.91065 | 0.92291 | 0.92531 | 0.92772 | 0.93013 | 0.92979 | 0.93221 | 0.93464 | 0.93707 | 0.9395 | 0.94195 | 0.9444 | 0.94685 | 0.94932 | 0.95179 | 0.95426 | 0.95674 | 0.95923 | 0.96173 | 0.96423 | 0.96673 | 0.96925 | 0.97177 | 0.9743 | 0.97683 | 0.9649 | 0.95311 | 0.94147 | 0.92997 | 0.91861 | 0.90739 | 0.8963 | 0.88535 | 0.87454 | 0.86385 | 0.8533 | 0.84288 | 0.83258 | 0.82241 | 0.81236 | 0.80244 | 0.79264 | 0.78295 | 0.77339 | 0.76394
16_RUS | 7_10_refinery_gas_not_liquefied | 7_10_refi_gas_notliq | 14_4_cement_noccs | 0 | 0 | [56 empty] | 16_RUS | d_ind_cem_7_10_refi_gas_notliq |  |  | 0 | 0 | 0 | 0 | 0 | 0 | 0 | 0 | 0 | 0 | 0 | 0 | 0 | 0 | 0 | 0 | 0 | 0 | 0 | 0 | 0 | 0 | 0 | 0 | 0 | 0 | 0 | 0 | 0 | 0 | 0 | 0 | 0 | 0 | 0 | 0 | 0 | 0 | 0 | 0 | 0 | 0 | 0 | 0 | 0 | 0 | 0 | 0 | 0 | 0 | 0 | 0 | 0 | 0
16_RUS | 7_11_ethane | 7_11_ethane | 14_4_cement_noccs | 0 | 0 | [56 empty] | 16_RUS | d_ind_cem_7_11_ethane |  |  | 0 | 0 | 0 | 0 | 0 | 0 | 0 | 0 | 0 | 0 | 0 | 0 | 0 | 0 | 0 | 0 | 0 | 0 | 0 | 0 | 0 | 0 | 0 | 0 | 0 | 0 | 0 | 0 | 0 | 0 | 0 | 0 | 0 | 0 | 0 | 0 | 0 | 0 | 0 | 0 | 0 | 0 | 0 | 0 | 0 | 0 | 0 | 0 | 0 | 0 | 0 | 0 | 0 | 0
16_RUS | 7_x_other_petroleum_products | 7_x_other_petrol_prod | 14_4_cement_noccs | 0 | 0 | [56 empty] | 16_RUS | d_ind_cem_7_x_other_petrol_prod |  |  | 0 | 0 | 0 | 0 | 0 | 0 | 0 | 0 | 0 | 0 | 0 | 0 | 0 | 0 | 0 | 0 | 0 | 0 | 0 | 0 | 0 | 0 | 0 | 0 | 0 | 0 | 0 | 0 | 0 | 0 | 0 | 0 | 0 | 0 | 0 | 0 | 0 | 0 | 0 | 0 | 0 | 0 | 0 | 0 | 0 | 0 | 0 | 0 | 0 | 0 | 0 | 0 | 0 | 0
16_RUS | 8_1_natural_gas | 8_1_natural_gas | 14_4_cement_noccs | 393.8774 | 356.2789 | [56 empty] | 16_RUS | d_ind_cem_8_1_natural_gas |  |  | 393.8774 | 356.2789 | 357.2055 | 331.2745 | 335.9832 | 340.7142 | 345.4675 | 350.2432 | 355.0415 | 359.8623 | 364.7058 | 365.6544 | 366.6054 | 367.5589 | 367.4256 | 368.3813 | 369.3394 | 370.3 | 371.2631 | 372.2287 | 373.1968 | 374.1674 | 375.1406 | 376.1162 | 377.0945 | 378.0752 | 379.0585 | 380.0444 | 381.0329 | 382.0239 | 383.0175 | 384.0136 | 385.0124 | 386.0138 | 381.2982 | 376.6403 | 372.0393 | 367.4945 | 363.0053 | 358.5708 | 354.1905 | 349.8638 | 345.5899 | 341.3682 | 337.1981 | 333.0789 | 329.01 | 324.9909 | 321.0208 | 317.0992 | 313.2256 | 309.3993 | 305.6197 | 301.8862
16_RUS | 15_1_fuelwood_and_woodwaste | 15_1_fwood_wwaste | 14_4_cement_noccs | 0 | 0 | [56 empty] | 16_RUS | d_ind_cem_15_1_fwood_wwaste |  |  | 0 | 0 | 0 | 0 | 0 | 0 | 0 | 0 | 0 | 0 | 0 | 0 | 0 | 0 | 0 | 0 | 0 | 0 | 0 | 0 | 0 | 0 | 0 | 0 | 0 | 0 | 0 | 0 | 0 | 0 | 0 | 0 | 0 | 0 | 0 | 0 | 0 | 0 | 0 | 0 | 0 | 0 | 0 | 0 | 0 | 0 | 0 | 0 | 0 | 0 | 0 | 0 | 0 | 0
16_RUS | 15_2_bagasse | 15_2_bagasse | 14_4_cement_noccs | 0 | 0 | [56 empty] | 16_RUS | d_ind_cem_15_2_bagasse |  |  | 0 | 0 | 0 | 0 | 0 | 0 | 0 | 0 | 0 | 0 | 0 | 0 | 0 | 0 | 0 | 0 | 0 | 0 | 0 | 0 | 0 | 0 | 0 | 0 | 0 | 0 | 0 | 0 | 0 | 0 | 0 | 0 | 0 | 0 | 0 | 0 | 0 | 0 | 0 | 0 | 0 | 0 | 0 | 0 | 0 | 0 | 0 | 0 | 0 | 0 | 0 | 0 | 0 | 0
16_RUS | 15_3_charcoal | 15_3_charcoal | 14_4_cement_noccs | 0 | 0 | [56 empty] | 16_RUS | d_ind_cem_15_3_charcoal |  |  | 0 | 0 | 0 | 0 | 0 | 0 | 0 | 0 | 0 | 0 | 0 | 0 | 0 | 0 | 0 | 0 | 0 | 0 | 0 | 0 | 0 | 0 | 0 | 0 | 0 | 0 | 0 | 0 | 0 | 0 | 0 | 0 | 0 | 0 | 0 | 0 | 0 | 0 | 0 | 0 | 0 | 0 | 0 | 0 | 0 | 0 | 0 | 0 | 0 | 0 | 0 | 0 | 0 | 0
16_RUS | 15_4_black_liquor | 15_4_black_liquor | 14_4_cement_noccs | 0 | 0 | [56 empty] | 16_RUS | d_ind_cem_15_4_black_liquor |  |  | 0 | 0 | 0 | 0 | 0 | 0 | 0 | 0 | 0 | 0 | 0 | 0 | 0 | 0 | 0 | 0 | 0 | 0 | 0 | 0 | 0 | 0 | 0 | 0 | 0 | 0 | 0 | 0 | 0 | 0 | 0 | 0 | 0 | 0 | 0 | 0 | 0 | 0 | 0 | 0 | 0 | 0 | 0 | 0 | 0 | 0 | 0 | 0 | 0 | 0 | 0 | 0 | 0 | 0
16_RUS | 15_5_other_biomass | 15_5_other_biomass | 14_4_cement_noccs | 0.017585 | 0.013272 | [56 empty] | 16_RUS | d_ind_cem_15_5_other_biomass |  |  | 0.017585 | 0.013272 | 0.013307 | 0.012341 | 0.012516 | 0.012692 | 0.012869 | 0.013047 | 0.013226 | 0.013406 | 0.013586 | 0.013621 | 0.013657 | 0.013692 | 0.013687 | 0.013723 | 0.013759 | 0.013794 | 0.01383 | 0.013866 | 0.013902 | 0.013939 | 0.013975 | 0.014011 | 0.014048 | 0.014084 | 0.014121 | 0.014157 | 0.014194 | 0.014231 | 0.014268 | 0.014305 | 0.014343 | 0.01438 | 0.014204 | 0.014031 | 0.013859 | 0.01369 | 0.013523 | 0.013358 | 0.013194 | 0.013033 | 0.012874 | 0.012717 | 0.012561 | 0.012408 | 0.012256 | 0.012107 | 0.011959 | 0.011813 | 0.011668 | 0.011526 | 0.011385 | 0.011246
16_RUS | 16_1_biogas | 16_1_biogas | 14_4_cement_noccs | 0 | 0 | [56 empty] | 16_RUS | d_ind_cem_16_1_biogas |  |  | 0 | 0 | 0 | 0 | 0 | 0 | 0 | 0 | 0 | 0 | 0 | 0 | 0 | 0 | 0 | 0 | 0 | 0 | 0 | 0 | 0 | 0 | 0 | 0 | 0 | 0 | 0 | 0 | 0 | 0 | 0 | 0 | 0 | 0 | 0 | 0 | 0 | 0 | 0 | 0 | 0 | 0 | 0 | 0 | 0 | 0 | 0 | 0 | 0 | 0 | 0 | 0 | 0 | 0
16_RUS | 16_2_industrial_waste | 16_2_industrial_waste | 14_4_cement_noccs | 1.184 | 1.4712 | [56 empty] | 16_RUS | d_ind_cem_16_2_industrial_waste |  |  | 1.184 | 1.4712 | 1.4751 | 1.368 | 1.3874 | 1.407 | 1.4266 | 1.4463 | 1.4661 | 1.486 | 1.506 | 1.51 | 1.5139 | 1.5178 | 1.5173 | 1.5212 | 1.5252 | 1.5291 | 1.5331 | 1.5371 | 1.5411 | 1.5451 | 1.5491 | 1.5532 | 1.5572 | 1.5612 | 1.5653 | 1.5694 | 1.5735 | 1.5776 | 1.5817 | 1.5858 | 1.5899 | 1.594 | 1.5746 | 1.5553 | 1.5363 | 1.5176 | 1.499 | 1.4807 | 1.4626 | 1.4448 | 1.4271 | 1.4097 | 1.3924 | 1.3754 | 1.3586 | 1.342 | 1.3256 | 1.3095 | 1.2935 | 1.2777 | 1.262 | 1.2466
16_RUS | 16_3_municipal_solid_waste_renewable | 16_3_msw_ren | 14_4_cement_noccs | 0 | 0 | [56 empty] | 16_RUS | d_ind_cem_16_3_msw_ren |  |  | 0 | 0 | 0 | 0 | 0 | 0 | 0 | 0 | 0 | 0 | 0 | 0 | 0 | 0 | 0 | 0 | 0 | 0 | 0 | 0 | 0 | 0 | 0 | 0 | 0 | 0 | 0 | 0 | 0 | 0 | 0 | 0 | 0 | 0 | 0 | 0 | 0 | 0 | 0 | 0 | 0 | 0 | 0 | 0 | 0 | 0 | 0 | 0 | 0 | 0 | 0 | 0 | 0 | 0
16_RUS | 16_4_municipal_solid_waste_nonrenewable | 16_4_msw_nonr | 14_4_cement_noccs | 0 | 0 | [56 empty] | 16_RUS | d_ind_cem_16_4_msw_nonr |  |  | 0 | 0 | 0 | 0 | 0 | 0 | 0 | 0 | 0 | 0 | 0 | 0 | 0 | 0 | 0 | 0 | 0 | 0 | 0 | 0 | 0 | 0 | 0 | 0 | 0 | 0 | 0 | 0 | 0 | 0 | 0 | 0 | 0 | 0 | 0 | 0 | 0 | 0 | 0 | 0 | 0 | 0 | 0 | 0 | 0 | 0 | 0 | 0 | 0 | 0 | 0 | 0 | 0 | 0
16_RUS | 16_5_biogasoline | 16_5_biogasoline | 14_4_cement_noccs | 0 | 0 | [56 empty] | 16_RUS | d_ind_cem_16_5_biogasoline |  |  | 0 | 0 | 0 | 0 | 0 | 0 | 0 | 0 | 0 | 0 | 0 | 0 | 0 | 0 | 0 | 0 | 0 | 0 | 0 | 0 | 0 | 0 | 0 | 0 | 0 | 0 | 0 | 0 | 0 | 0 | 0 | 0 | 0 | 0 | 0 | 0 | 0 | 0 | 0 | 0 | 0 | 0 | 0 | 0 | 0 | 0 | 0 | 0 | 0 | 0 | 0 | 0 | 0 | 0
16_RUS | 16_6_biodiesel | 16_6_biodiesel | 14_4_cement_noccs | 0 | 0 | [56 empty] | 16_RUS | d_ind_cem_16_6_biodiesel |  |  | 0 | 0 | 0 | 0 | 0 | 0 | 0 | 0 | 0 | 0 | 0 | 0 | 0 | 0 | 0 | 0 | 0 | 0 | 0 | 0 | 0 | 0 | 0 | 0 | 0 | 0 | 0 | 0 | 0 | 0 | 0 | 0 | 0 | 0 | 0 | 0 | 0 | 0 | 0 | 0 | 0 | 0 | 0 | 0 | 0 | 0 | 0 | 0 | 0 | 0 | 0 | 0 | 0 | 0
16_RUS | 16_8_other_liquid_biofuels | 16_8_oth_liquid_biofuel | 14_4_cement_noccs | 0 | 0 | [56 empty] | 16_RUS | d_ind_cem_16_8_oth_liquid_biofuel |  |  | 0 | 0 | 0 | 0 | 0 | 0 | 0 | 0 | 0 | 0 | 0 | 0 | 0 | 0 | 0 | 0 | 0 | 0 | 0 | 0 | 0 | 0 | 0 | 0 | 0 | 0 | 0 | 0 | 0 | 0 | 0 | 0 | 0 | 0 | 0 | 0 | 0 | 0 | 0 | 0 | 0 | 0 | 0 | 0 | 0 | 0 | 0 | 0 | 0 | 0 | 0 | 0 | 0 | 0
16_RUS | 17_electricity | 17_electricity | 14_4_cement_noccs | 65.6625 | 59.9865 | [56 empty] | 16_RUS | d_ind_cem_17_electricity |  |  | 65.6625 | 59.9865 | 60.1425 | 55.7765 | 56.5693 | 57.3658 | 58.1662 | 58.9702 | 59.7781 | 60.5898 | 61.4053 | 61.565 | 61.7251 | 61.8857 | 61.8632 | 62.0241 | 62.1854 | 62.3472 | 62.5093 | 62.6719 | 62.8349 | 62.9983 | 63.1622 | 63.3265 | 63.4912 | 63.6563 | 63.8219 | 63.9878 | 64.1543 | 64.3211 | 64.4884 | 64.6561 | 64.8243 | 64.9929 | 64.199 | 63.4147 | 62.64 | 61.8748 | 61.119 | 60.3724 | 59.6348 | 58.9064 | 58.1868 | 57.476 | 56.7738 | 56.0803 | 55.3952 | 54.7185 | 54.0501 | 53.3898 | 52.7376 | 52.0934 | 51.457 | 50.8284
16_RUS | 18_heat | 18_heat | 14_4_cement_noccs | 95.8348 | 87.629 | [56 empty] | 16_RUS | d_ind_cem_18_heat |  |  | 95.8348 | 87.629 | 87.8569 | 81.479 | 82.6371 | 83.8007 | 84.9698 | 86.1445 | 87.3246 | 88.5103 | 89.7016 | 89.9349 | 90.1688 | 90.4034 | 90.3706 | 90.6056 | 90.8413 | 91.0775 | 91.3144 | 91.5519 | 91.79 | 92.0288 | 92.2681 | 92.5081 | 92.7487 | 92.9899 | 93.2318 | 93.4742 | 93.7174 | 93.9611 | 94.2055 | 94.4505 | 94.6962 | 94.9424 | 93.7826 | 92.637 | 91.5053 | 90.3875 | 89.2834 | 88.1927 | 87.1153 | 86.0511 | 84.9999 | 83.9616 | 82.9359 | 81.9228 | 80.922 | 79.9335 | 78.957 | 77.9925 | 77.0397 | 76.0986 | 75.169 | 74.2508
16_RUS | 1_x_coal_thermal | 1_x_coal_thermal | 14_4_cement_ccs | 0 | 0 | [56 empty] | 16_RUS | d_ind_cem_ccs_1_x_coal_thermal |  |  | 0 | 0 | 0 | 0 | 0 | 0 | 0 | 0 | 0 | 0 | 0 | 0 | 0 | 0 | 0 | 0 | 0 | 0 | 0 | 0 | 0 | 0 | 0 | 0 | 0 | 0 | 0 | 0 | 0 | 0 | 0 | 0 | 0 | 0 | 0 | 0 | 0 | 0 | 0 | 0 | 0 | 0 | 0 | 0 | 0 | 0 | 0 | 0 | 0 | 0 | 0 | 0 | 0 | 0
16_RUS | 1_1_coking_coal | 1_1_coking_coal | 14_4_cement_ccs | 0 | 0 | [56 empty] | 16_RUS | d_ind_cem_ccs_1_1_coking_coal |  |  | 0 | 0 | 0 | 0 | 0 | 0 | 0 | 0 | 0 | 0 | 0 | 0 | 0 | 0 | 0 | 0 | 0 | 0 | 0 | 0 | 0 | 0 | 0 | 0 | 0 | 0 | 0 | 0 | 0 | 0 | 0 | 0 | 0 | 0 | 0 | 0 | 0 | 0 | 0 | 0 | 0 | 0 | 0 | 0 | 0 | 0 | 0 | 0 | 0 | 0 | 0 | 0 | 0 | 0
16_RUS | 1_5_lignite | 1_5_lignite | 14_4_cement_ccs | 0 | 0 | [56 empty] | 16_RUS | d_ind_cem_ccs_1_5_lignite |  |  | 0 | 0 | 0 | 0 | 0 | 0 | 0 | 0 | 0 | 0 | 0 | 0 | 0 | 0 | 0 | 0 | 0 | 0 | 0 | 0 | 0 | 0 | 0 | 0 | 0 | 0 | 0 | 0 | 0 | 0 | 0 | 0 | 0 | 0 | 0 | 0 | 0 | 0 | 0 | 0 | 0 | 0 | 0 | 0 | 0 | 0 | 0 | 0 | 0 | 0 | 0 | 0 | 0 | 0
16_RUS | 2_coal_products | 2_coal_products | 14_4_cement_ccs | 0 | 0 | [56 empty] | 16_RUS | d_ind_cem_ccs_2_coal_products |  |  | 0 | 0 | 0 | 0 | 0 | 0 | 0 | 0 | 0 | 0 | 0 | 0 | 0 | 0 | 0 | 0 | 0 | 0 | 0 | 0 | 0 | 0 | 0 | 0 | 0 | 0 | 0 | 0 | 0 | 0 | 0 | 0 | 0 | 0 | 0 | 0 | 0 | 0 | 0 | 0 | 0 | 0 | 0 | 0 | 0 | 0 | 0 | 0 | 0 | 0 | 0 | 0 | 0 | 0
16_RUS | 6_1_crude_oil | 6_1_crude_oil | 14_4_cement_ccs | 0 | 0 | [56 empty] | 16_RUS | d_ind_cem_ccs_6_1_crude_oil |  |  | 0 | 0 | 0 | 0 | 0 | 0 | 0 | 0 | 0 | 0 | 0 | 0 | 0 | 0 | 0 | 0 | 0 | 0 | 0 | 0 | 0 | 0 | 0 | 0 | 0 | 0 | 0 | 0 | 0 | 0 | 0 | 0 | 0 | 0 | 0 | 0 | 0 | 0 | 0 | 0 | 0 | 0 | 0 | 0 | 0 | 0 | 0 | 0 | 0 | 0 | 0 | 0 | 0 | 0
16_RUS | 6_x_ngls | 6_x_ngls | 14_4_cement_ccs | 0 | 0 | [56 empty] | 16_RUS | d_ind_cem_ccs_6_x_ngls |  |  | 0 | 0 | 0 | 0 | 0 | 0 | 0 | 0 | 0 | 0 | 0 | 0 | 0 | 0 | 0 | 0 | 0 | 0 | 0 | 0 | 0 | 0 | 0 | 0 | 0 | 0 | 0 | 0 | 0 | 0 | 0 | 0 | 0 | 0 | 0 | 0 | 0 | 0 | 0 | 0 | 0 | 0 | 0 | 0 | 0 | 0 | 0 | 0 | 0 | 0 | 0 | 0 | 0 | 0
16_RUS | 7_1_motor_gasoline | 7_1_mo_gasoline | 14_4_cement_ccs | 0 | 0 | [56 empty] | 16_RUS | d_ind_cem_ccs_7_1_mo_gasoline |  |  | 0 | 0 | 0 | 0 | 0 | 0 | 0 | 0 | 0 | 0 | 0 | 0 | 0 | 0 | 0 | 0 | 0 | 0 | 0 | 0 | 0 | 0 | 0 | 0 | 0 | 0 | 0 | 0 | 0 | 0 | 0 | 0 | 0 | 0 | 0 | 0 | 0 | 0 | 0 | 0 | 0 | 0 | 0 | 0 | 0 | 0 | 0 | 0 | 0 | 0 | 0 | 0 | 0 | 0
16_RUS | 7_2_aviation_gasoline | 7_2_avi_gasoline | 14_4_cement_ccs | 0 | 0 | [56 empty] | 16_RUS | d_ind_cem_ccs_7_2_avi_gasoline |  |  | 0 | 0 | 0 | 0 | 0 | 0 | 0 | 0 | 0 | 0 | 0 | 0 | 0 | 0 | 0 | 0 | 0 | 0 | 0 | 0 | 0 | 0 | 0 | 0 | 0 | 0 | 0 | 0 | 0 | 0 | 0 | 0 | 0 | 0 | 0 | 0 | 0 | 0 | 0 | 0 | 0 | 0 | 0 | 0 | 0 | 0 | 0 | 0 | 0 | 0 | 0 | 0 | 0 | 0
16_RUS | 7_3_naphtha | 7_3_naphtha | 14_4_cement_ccs | 0 | 0 | [56 empty] | 16_RUS | d_ind_cem_ccs_7_3_naphtha |  |  | 0 | 0 | 0 | 0 | 0 | 0 | 0 | 0 | 0 | 0 | 0 | 0 | 0 | 0 | 0 | 0 | 0 | 0 | 0 | 0 | 0 | 0 | 0 | 0 | 0 | 0 | 0 | 0 | 0 | 0 | 0 | 0 | 0 | 0 | 0 | 0 | 0 | 0 | 0 | 0 | 0 | 0 | 0 | 0 | 0 | 0 | 0 | 0 | 0 | 0 | 0 | 0 | 0 | 0
16_RUS | 7_x_jet_fuel | 7_x_jet_fuel | 14_4_cement_ccs | 0 | 0 | [56 empty] | 16_RUS | d_ind_cem_ccs_7_x_jet_fuel |  |  | 0 | 0 | 0 | 0 | 0 | 0 | 0 | 0 | 0 | 0 | 0 | 0 | 0 | 0 | 0 | 0 | 0 | 0 | 0 | 0 | 0 | 0 | 0 | 0 | 0 | 0 | 0 | 0 | 0 | 0 | 0 | 0 | 0 | 0 | 0 | 0 | 0 | 0 | 0 | 0 | 0 | 0 | 0 | 0 | 0 | 0 | 0 | 0 | 0 | 0 | 0 | 0 | 0 | 0
16_RUS | 7_6_kerosene | 7_6_kerosene | 14_4_cement_ccs | 0 | 0 | [56 empty] | 16_RUS | d_ind_cem_ccs_7_6_kerosene |  |  | 0 | 0 | 0 | 0 | 0 | 0 | 0 | 0 | 0 | 0 | 0 | 0 | 0 | 0 | 0 | 0 | 0 | 0 | 0 | 0 | 0 | 0 | 0 | 0 | 0 | 0 | 0 | 0 | 0 | 0 | 0 | 0 | 0 | 0 | 0 | 0 | 0 | 0 | 0 | 0 | 0 | 0 | 0 | 0 | 0 | 0 | 0 | 0 | 0 | 0 | 0 | 0 | 0 | 0
16_RUS | 7_7_gas_diesel_oil | 7_7_gas_diesel_oil | 14_4_cement_ccs | 0 | 0 | [56 empty] | 16_RUS | d_ind_cem_ccs_7_7_gas_diesel_oil |  |  | 0 | 0 | 0 | 0 | 0 | 0 | 0 | 0 | 0 | 0 | 0 | 0 | 0 | 0 | 0 | 0 | 0 | 0 | 0 | 0 | 0 | 0 | 0 | 0 | 0 | 0 | 0 | 0 | 0 | 0 | 0 | 0 | 0 | 0 | 0 | 0 | 0 | 0 | 0 | 0 | 0 | 0 | 0 | 0 | 0 | 0 | 0 | 0 | 0 | 0 | 0 | 0 | 0 | 0
16_RUS | 7_8_fuel_oil | 7_8_fuel_oil | 14_4_cement_ccs | 0 | 0 | [56 empty] | 16_RUS | d_ind_cem_ccs_7_8_fuel_oil |  |  | 0 | 0 | 0 | 0 | 0 | 0 | 0 | 0 | 0 | 0 | 0 | 0 | 0 | 0 | 0 | 0 | 0 | 0 | 0 | 0 | 0 | 0 | 0 | 0 | 0 | 0 | 0 | 0 | 0 | 0 | 0 | 0 | 0 | 0 | 0 | 0 | 0 | 0 | 0 | 0 | 0 | 0 | 0 | 0 | 0 | 0 | 0 | 0 | 0 | 0 | 0 | 0 | 0 | 0
16_RUS | 7_9_lpg | 7_9_lpg | 14_4_cement_ccs | 0 | 0 | [56 empty] | 16_RUS | d_ind_cem_ccs_7_9_lpg |  |  | 0 | 0 | 0 | 0 | 0 | 0 | 0 | 0 | 0 | 0 | 0 | 0 | 0 | 0 | 0 | 0 | 0 | 0 | 0 | 0 | 0 | 0 | 0 | 0 | 0 | 0 | 0 | 0 | 0 | 0 | 0 | 0 | 0 | 0 | 0 | 0 | 0 | 0 | 0 | 0 | 0 | 0 | 0 | 0 | 0 | 0 | 0 | 0 | 0 | 0 | 0 | 0 | 0 | 0
16_RUS | 7_10_refinery_gas_not_liquefied | 7_10_refi_gas_notliq | 14_4_cement_ccs | 0 | 0 | [56 empty] | 16_RUS | d_ind_cem_ccs_7_10_refi_gas_notliq |  |  | 0 | 0 | 0 | 0 | 0 | 0 | 0 | 0 | 0 | 0 | 0 | 0 | 0 | 0 | 0 | 0 | 0 | 0 | 0 | 0 | 0 | 0 | 0 | 0 | 0 | 0 | 0 | 0 | 0 | 0 | 0 | 0 | 0 | 0 | 0 | 0 | 0 | 0 | 0 | 0 | 0 | 0 | 0 | 0 | 0 | 0 | 0 | 0 | 0 | 0 | 0 | 0 | 0 | 0
16_RUS | 7_11_ethane | 7_11_ethane | 14_4_cement_ccs | 0 | 0 | [56 empty] | 16_RUS | d_ind_cem_ccs_7_11_ethane |  |  | 0 | 0 | 0 | 0 | 0 | 0 | 0 | 0 | 0 | 0 | 0 | 0 | 0 | 0 | 0 | 0 | 0 | 0 | 0 | 0 | 0 | 0 | 0 | 0 | 0 | 0 | 0 | 0 | 0 | 0 | 0 | 0 | 0 | 0 | 0 | 0 | 0 | 0 | 0 | 0 | 0 | 0 | 0 | 0 | 0 | 0 | 0 | 0 | 0 | 0 | 0 | 0 | 0 | 0
16_RUS | 7_x_other_petroleum_products | 7_x_other_petrol_prod | 14_4_cement_ccs | 0 | 0 | [56 empty] | 16_RUS | d_ind_cem_ccs_7_x_other_petrol_prod |  |  | 0 | 0 | 0 | 0 | 0 | 0 | 0 | 0 | 0 | 0 | 0 | 0 | 0 | 0 | 0 | 0 | 0 | 0 | 0 | 0 | 0 | 0 | 0 | 0 | 0 | 0 | 0 | 0 | 0 | 0 | 0 | 0 | 0 | 0 | 0 | 0 | 0 | 0 | 0 | 0 | 0 | 0 | 0 | 0 | 0 | 0 | 0 | 0 | 0 | 0 | 0 | 0 | 0 | 0
16_RUS | 8_1_natural_gas | 8_1_natural_gas | 14_4_cement_ccs | 0 | 0 | [56 empty] | 16_RUS | d_ind_cem_ccs_8_1_natural_gas |  |  | 0 | 0 | 0 | 0 | 0 | 0 | 0 | 0 | 0 | 0 | 0 | 0 | 0 | 0 | 0 | 0 | 0 | 0 | 0 | 0 | 0 | 0 | 0 | 0 | 0 | 0 | 0 | 0 | 0 | 0 | 0 | 0 | 0 | 0 | 0 | 0 | 0 | 0 | 0 | 0 | 0 | 0 | 0 | 0 | 0 | 0 | 0 | 0 | 0 | 0 | 0 | 0 | 0 | 0
16_RUS | 15_1_fuelwood_and_woodwaste | 15_1_fwood_wwaste | 14_4_cement_ccs | 0 | 0 | [56 empty] | 16_RUS | d_ind_cem_ccs_15_1_fwood_wwaste |  |  | 0 | 0 | 0 | 0 | 0 | 0 | 0 | 0 | 0 | 0 | 0 | 0 | 0 | 0 | 0 | 0 | 0 | 0 | 0 | 0 | 0 | 0 | 0 | 0 | 0 | 0 | 0 | 0 | 0 | 0 | 0 | 0 | 0 | 0 | 0 | 0 | 0 | 0 | 0 | 0 | 0 | 0 | 0 | 0 | 0 | 0 | 0 | 0 | 0 | 0 | 0 | 0 | 0 | 0
16_RUS | 15_2_bagasse | 15_2_bagasse | 14_4_cement_ccs | 0 | 0 | [56 empty] | 16_RUS | d_ind_cem_ccs_15_2_bagasse |  |  | 0 | 0 | 0 | 0 | 0 | 0 | 0 | 0 | 0 | 0 | 0 | 0 | 0 | 0 | 0 | 0 | 0 | 0 | 0 | 0 | 0 | 0 | 0 | 0 | 0 | 0 | 0 | 0 | 0 | 0 | 0 | 0 | 0 | 0 | 0 | 0 | 0 | 0 | 0 | 0 | 0 | 0 | 0 | 0 | 0 | 0 | 0 | 0 | 0 | 0 | 0 | 0 | 0 | 0
16_RUS | 15_3_charcoal | 15_3_charcoal | 14_4_cement_ccs | 0 | 0 | [56 empty] | 16_RUS | d_ind_cem_ccs_15_3_charcoal |  |  | 0 | 0 | 0 | 0 | 0 | 0 | 0 | 0 | 0 | 0 | 0 | 0 | 0 | 0 | 0 | 0 | 0 | 0 | 0 | 0 | 0 | 0 | 0 | 0 | 0 | 0 | 0 | 0 | 0 | 0 | 0 | 0 | 0 | 0 | 0 | 0 | 0 | 0 | 0 | 0 | 0 | 0 | 0 | 0 | 0 | 0 | 0 | 0 | 0 | 0 | 0 | 0 | 0 | 0
16_RUS | 15_4_black_liquor | 15_4_black_liquor | 14_4_cement_ccs | 0 | 0 | [56 empty] | 16_RUS | d_ind_cem_ccs_15_4_black_liquor |  |  | 0 | 0 | 0 | 0 | 0 | 0 | 0 | 0 | 0 | 0 | 0 | 0 | 0 | 0 | 0 | 0 | 0 | 0 | 0 | 0 | 0 | 0 | 0 | 0 | 0 | 0 | 0 | 0 | 0 | 0 | 0 | 0 | 0 | 0 | 0 | 0 | 0 | 0 | 0 | 0 | 0 | 0 | 0 | 0 | 0 | 0 | 0 | 0 | 0 | 0 | 0 | 0 | 0 | 0
16_RUS | 15_5_other_biomass | 15_5_other_biomass | 14_4_cement_ccs | 0 | 0 | [56 empty] | 16_RUS | d_ind_cem_ccs_15_5_other_biomass |  |  | 0 | 0 | 0 | 0 | 0 | 0 | 0 | 0 | 0 | 0 | 0 | 0 | 0 | 0 | 0 | 0 | 0 | 0 | 0 | 0 | 0 | 0 | 0 | 0 | 0 | 0 | 0 | 0 | 0 | 0 | 0 | 0 | 0 | 0 | 0 | 0 | 0 | 0 | 0 | 0 | 0 | 0 | 0 | 0 | 0 | 0 | 0 | 0 | 0 | 0 | 0 | 0 | 0 | 0
16_RUS | 16_1_biogas | 16_1_biogas | 14_4_cement_ccs | 0 | 0 | [56 empty] | 16_RUS | d_ind_cem_ccs_16_1_biogas |  |  | 0 | 0 | 0 | 0 | 0 | 0 | 0 | 0 | 0 | 0 | 0 | 0 | 0 | 0 | 0 | 0 | 0 | 0 | 0 | 0 | 0 | 0 | 0 | 0 | 0 | 0 | 0 | 0 | 0 | 0 | 0 | 0 | 0 | 0 | 0 | 0 | 0 | 0 | 0 | 0 | 0 | 0 | 0 | 0 | 0 | 0 | 0 | 0 | 0 | 0 | 0 | 0 | 0 | 0
16_RUS | 16_2_industrial_waste | 16_2_industrial_waste | 14_4_cement_ccs | 0 | 0 | [56 empty] | 16_RUS | d_ind_cem_ccs_16_2_industrial_waste |  |  | 0 | 0 | 0 | 0 | 0 | 0 | 0 | 0 | 0 | 0 | 0 | 0 | 0 | 0 | 0 | 0 | 0 | 0 | 0 | 0 | 0 | 0 | 0 | 0 | 0 | 0 | 0 | 0 | 0 | 0 | 0 | 0 | 0 | 0 | 0 | 0 | 0 | 0 | 0 | 0 | 0 | 0 | 0 | 0 | 0 | 0 | 0 | 0 | 0 | 0 | 0 | 0 | 0 | 0
16_RUS | 16_3_municipal_solid_waste_renewable | 16_3_msw_ren | 14_4_cement_ccs | 0 | 0 | [56 empty] | 16_RUS | d_ind_cem_ccs_16_3_msw_ren |  |  | 0 | 0 | 0 | 0 | 0 | 0 | 0 | 0 | 0 | 0 | 0 | 0 | 0 | 0 | 0 | 0 | 0 | 0 | 0 | 0 | 0 | 0 | 0 | 0 | 0 | 0 | 0 | 0 | 0 | 0 | 0 | 0 | 0 | 0 | 0 | 0 | 0 | 0 | 0 | 0 | 0 | 0 | 0 | 0 | 0 | 0 | 0 | 0 | 0 | 0 | 0 | 0 | 0 | 0
16_RUS | 16_4_municipal_solid_waste_nonrenewable | 16_4_msw_nonr | 14_4_cement_ccs | 0 | 0 | [56 empty] | 16_RUS | d_ind_cem_ccs_16_4_msw_nonr |  |  | 0 | 0 | 0 | 0 | 0 | 0 | 0 | 0 | 0 | 0 | 0 | 0 | 0 | 0 | 0 | 0 | 0 | 0 | 0 | 0 | 0 | 0 | 0 | 0 | 0 | 0 | 0 | 0 | 0 | 0 | 0 | 0 | 0 | 0 | 0 | 0 | 0 | 0 | 0 | 0 | 0 | 0 | 0 | 0 | 0 | 0 | 0 | 0 | 0 | 0 | 0 | 0 | 0 | 0
16_RUS | 16_5_biogasoline | 16_5_biogasoline | 14_4_cement_ccs | 0 | 0 | [56 empty] | 16_RUS | d_ind_cem_ccs_16_5_biogasoline |  |  | 0 | 0 | 0 | 0 | 0 | 0 | 0 | 0 | 0 | 0 | 0 | 0 | 0 | 0 | 0 | 0 | 0 | 0 | 0 | 0 | 0 | 0 | 0 | 0 | 0 | 0 | 0 | 0 | 0 | 0 | 0 | 0 | 0 | 0 | 0 | 0 | 0 | 0 | 0 | 0 | 0 | 0 | 0 | 0 | 0 | 0 | 0 | 0 | 0 | 0 | 0 | 0 | 0 | 0
16_RUS | 16_6_biodiesel | 16_6_biodiesel | 14_4_cement_ccs | 0 | 0 | [56 empty] | 16_RUS | d_ind_cem_ccs_16_6_biodiesel |  |  | 0 | 0 | 0 | 0 | 0 | 0 | 0 | 0 | 0 | 0 | 0 | 0 | 0 | 0 | 0 | 0 | 0 | 0 | 0 | 0 | 0 | 0 | 0 | 0 | 0 | 0 | 0 | 0 | 0 | 0 | 0 | 0 | 0 | 0 | 0 | 0 | 0 | 0 | 0 | 0 | 0 | 0 | 0 | 0 | 0 | 0 | 0 | 0 | 0 | 0 | 0 | 0 | 0 | 0
16_RUS | 16_8_other_liquid_biofuels | 16_8_oth_liquid_biofuel | 14_4_cement_ccs | 0 | 0 | [56 empty] | 16_RUS | d_ind_cem_ccs_16_8_oth_liquid_biofuel |  |  | 0 | 0 | 0 | 0 | 0 | 0 | 0 | 0 | 0 | 0 | 0 | 0 | 0 | 0 | 0 | 0 | 0 | 0 | 0 | 0 | 0 | 0 | 0 | 0 | 0 | 0 | 0 | 0 | 0 | 0 | 0 | 0 | 0 | 0 | 0 | 0 | 0 | 0 | 0 | 0 | 0 | 0 | 0 | 0 | 0 | 0 | 0 | 0 | 0 | 0 | 0 | 0 | 0 | 0
16_RUS | 17_electricity | 17_electricity | 14_4_cement_ccs | 0 | 0 | [56 empty] | 16_RUS | d_ind_cem_ccs_17_electricity |  |  | 0 | 0 | 0 | 0 | 0 | 0 | 0 | 0 | 0 | 0 | 0 | 0 | 0 | 0 | 0 | 0 | 0 | 0 | 0 | 0 | 0 | 0 | 0 | 0 | 0 | 0 | 0 | 0 | 0 | 0 | 0 | 0 | 0 | 0 | 0 | 0 | 0 | 0 | 0 | 0 | 0 | 0 | 0 | 0 | 0 | 0 | 0 | 0 | 0 | 0 | 0 | 0 | 0 | 0
16_RUS | 18_heat | 18_heat | 14_4_cement_ccs | 0 | 0 | [56 empty] | 16_RUS | d_ind_cem_ccs_18_heat |  |  | 0 | 0 | 0 | 0 | 0 | 0 | 0 | 0 | 0 | 0 | 0 | 0 | 0 | 0 | 0 | 0 | 0 | 0 | 0 | 0 | 0 | 0 | 0 | 0 | 0 | 0 | 0 | 0 | 0 | 0 | 0 | 0 | 0 | 0 | 0 | 0 | 0 | 0 | 0 | 0 | 0 | 0 | 0 | 0 | 0 | 0 | 0 | 0 | 0 | 0 | 0 | 0 | 0 | 0
CCS electricity calculation
[62 empty] | 01_AUS | Electricity for cement not including CCS |  |  | 0 | 0 | 0 | 0 | 0 | 0 | 0 | 0 | 0 | 0 | 0 | 0 | 0 | 0 | 0 | 0 | 0 | 0 | 0 | 0 | 0 | 0 | 0 | 0 | 0 | 0 | 0 | 0 | 0 | 0 | 0 | 0 | 0 | 0 | 0 | 0 | 0 | 0 | 0 | 0 | 0 | 0 | 0 | 0 | 0 | 0 | 0 | 0 | 0 | 0 | 0 | 0 | 0 | 0
[62 empty] | 01_AUS | Cement production using CCS |  |  | 0 | 0 | 0 | 0 | 0 | 0 | 0 | 0 | 0 | 0 | 0 | 0 | 0 | 0 | 0 | 0 | 0 | 0 | 0 | 0 | 0 | 0 | 0 | 0 | 0 | 0 | 0 | 0 | 0 | 0 | 0 | 0 | 0 | 0 | 0 | 0 | 0 | 0 | 0 | 0 | 0 | 0 | 0 | 0 | 0 | 0 | 0 | 0 | 0 | 0 | 0 | 0 | 0 | 0
[62 empty] | 01_AUS | Electricity for CCS operation |  |  | 0 | 0 | 0 | 0 | 0 | 0 | 0 | 0 | 0 | 0 | 0 | 0 | 0 | 0 | 0 | 0 | 0 | 0 | 0 | 0 | 0 | 0 | 0 | 0 | 0 | 0 | 0 | 0 | 0 | 0 | 0 | 0 | 0 | 0 | 0 | 0 | 0 | 0 | 0 | 0 | 0 | 0 | 0 | 0 | 0 | 0 | 0 | 0 | 0 | 0 | 0 | 0 | 0 | 0
[62 empty] | 01_AUS | Electricity for cement includung CCS |  |  | 0 | 0 | 0 | 0 | 0 | 0 | 0 | 0 | 0 | 0 | 0 | 0 | 0 | 0 | 0 | 0 | 0 | 0 | 0 | 0 | 0 | 0 | 0 | 0 | 0 | 0 | 0 | 0 | 0 | 0 | 0 | 0 | 0 | 0 | 0 | 0 | 0 | 0 | 0 | 0 | 0 | 0 | 0 | 0 | 0 | 0 | 0 | 0 | 0 | 0 | 0 | 0 | 0 | 0

## 17_SIN
Cement CCS addition and fuel switching calculation
[5 empty] | 17_SIN 2018 | value |  | CCS assumptions | value
[5 empty] | 0 | EnergyEff_improv |  | 91239.1325 | Coal tCO2/PJ
[5 empty] | 40 | plant life years |  | 52546.0973 | Gas tCO2/PJ
[5 empty] | 0 | existing thermal eff |  | 60189.166 | Oil tCO2/PJ
[5 empty] | 3.15 | new plant thermal eff |  | 4.1868e-05 | toe to PJ
[5 empty] | 2.9 | BAT thermal eff |  | 0.8 | CCS capture rate
[5 empty] | #DIV/0! | new to existing p.a. |  | 250 | kWh per tonne cement
[5 empty] | #DIV/0! | BAT to existing p.a. |  | 3.6e-09 | kWh to PJ
[5 empty] | #DIV/0! | cement to nmm |  | 0 | additional thermal
PASTE into OSeMOSYS input sheet
NON METALLIC MINERALS ENERGY CONSUMPTION, PETAJOULES, 2018 | [5 empty] | MATCH |  |  | EI | Energy intensity in years 2019 and on, assuming 2018 baseline and improvement shown in input cells above | [51 empty] | OSeMOSYS labels |  | Intentionally blank |  | Energy use
economy | fuel_code | short_fuel_code | item_code_new | 2017 | 2018 | economy | industry | total_production | energy_intensity_2018 | 2019 | 2020 | 2021 | 2022 | 2023 | 2024 | 2025 | 2026 | 2027 | 2028 | 2029 | 2030 | 2031 | 2032 | 2033 | 2034 | 2035 | 2036 | 2037 | 2038 | 2039 | 2040 | 2041 | 2042 | 2043 | 2044 | 2045 | 2046 | 2047 | 2048 | 2049 | 2050 | 2051 | 2052 | 2053 | 2054 | 2055 | 2056 | 2057 | 2058 | 2059 | 2060 | 2061 | 2062 | 2063 | 2064 | 2065 | 2066 | 2067 | 2068 | 2069 | 2070 | REGION | FUEL |  |  | 2017 | 2018 | 2019 | 2020 | 2021 | 2022 | 2023 | 2024 | 2025 | 2026 | 2027 | 2028 | 2029 | 2030 | 2031 | 2032 | 2033 | 2034 | 2035 | 2036 | 2037 | 2038 | 2039 | 2040 | 2041 | 2042 | 2043 | 2044 | 2045 | 2046 | 2047 | 2048 | 2049 | 2050 | 2051 | 2052 | 2053 | 2054 | 2055 | 2056 | 2057 | 2058 | 2059 | 2060 | 2061 | 2062 | 2063 | 2064 | 2065 | 2066 | 2067 | 2068 | 2069 | 2070
17_SIN | 1_x_coal_thermal | 1_x_coal_thermal | 14_4_nonmetallic_mineral_products | 0 | 0 | 257 | 6 | 0 | 0 | 0 | 0 | 0 | 0 | 0 | 0 | 0 | 0 | 0 | 0 | 0 | 0 | 0 | 0 | 0 | 0 | 0 | 0 | 0 | 0 | 0 | 0 | 0 | 0 | 0 | 0 | 0 | 0 | 0 | 0 | 0 | 0 | 0 | 0 | 0 | 0 | 0 | 0 | 0 | 0 | 0 | 0 | 0 | 0 | 0 | 0 | 0 | 0 | 0 | 0 | 0 | 0 | 17_SIN | d_ind_cem_1_x_coal_thermal |  |  | 0 | 0 | 0 | 0 | 0 | 0 | 0 | 0 | 0 | 0 | 0 | 0 | 0 | 0 | 0 | 0 | 0 | 0 | 0 | 0 | 0 | 0 | 0 | 0 | 0 | 0 | 0 | 0 | 0 | 0 | 0 | 0 | 0 | 0 | 0 | 0 | 0 | 0 | 0 | 0 | 0 | 0 | 0 | 0 | 0 | 0 | 0 | 0 | 0 | 0 | 0 | 0 | 0 | 0
17_SIN | 1_1_coking_coal | 1_1_coking_coal | 14_4_nonmetallic_mineral_products | 0 | 0 | 257 | 6 | 0 | 0 | 0 | 0 | 0 | 0 | 0 | 0 | 0 | 0 | 0 | 0 | 0 | 0 | 0 | 0 | 0 | 0 | 0 | 0 | 0 | 0 | 0 | 0 | 0 | 0 | 0 | 0 | 0 | 0 | 0 | 0 | 0 | 0 | 0 | 0 | 0 | 0 | 0 | 0 | 0 | 0 | 0 | 0 | 0 | 0 | 0 | 0 | 0 | 0 | 0 | 0 | 0 | 0 | 17_SIN | d_ind_cem_1_1_coking_coal |  |  | 0 | 0 | 0 | 0 | 0 | 0 | 0 | 0 | 0 | 0 | 0 | 0 | 0 | 0 | 0 | 0 | 0 | 0 | 0 | 0 | 0 | 0 | 0 | 0 | 0 | 0 | 0 | 0 | 0 | 0 | 0 | 0 | 0 | 0 | 0 | 0 | 0 | 0 | 0 | 0 | 0 | 0 | 0 | 0 | 0 | 0 | 0 | 0 | 0 | 0 | 0 | 0 | 0 | 0
17_SIN | 1_5_lignite | 1_5_lignite | 14_4_nonmetallic_mineral_products | 0 | 0 | 257 | 6 | 0 | 0 | 0 | 0 | 0 | 0 | 0 | 0 | 0 | 0 | 0 | 0 | 0 | 0 | 0 | 0 | 0 | 0 | 0 | 0 | 0 | 0 | 0 | 0 | 0 | 0 | 0 | 0 | 0 | 0 | 0 | 0 | 0 | 0 | 0 | 0 | 0 | 0 | 0 | 0 | 0 | 0 | 0 | 0 | 0 | 0 | 0 | 0 | 0 | 0 | 0 | 0 | 0 | 0 | 17_SIN | d_ind_cem_1_5_lignite |  |  | 0 | 0 | 0 | 0 | 0 | 0 | 0 | 0 | 0 | 0 | 0 | 0 | 0 | 0 | 0 | 0 | 0 | 0 | 0 | 0 | 0 | 0 | 0 | 0 | 0 | 0 | 0 | 0 | 0 | 0 | 0 | 0 | 0 | 0 | 0 | 0 | 0 | 0 | 0 | 0 | 0 | 0 | 0 | 0 | 0 | 0 | 0 | 0 | 0 | 0 | 0 | 0 | 0 | 0
17_SIN | 2_coal_products | 2_coal_products | 14_4_nonmetallic_mineral_products | 0 | 0 | 257 | 6 | 0 | 0 | 0 | 0 | 0 | 0 | 0 | 0 | 0 | 0 | 0 | 0 | 0 | 0 | 0 | 0 | 0 | 0 | 0 | 0 | 0 | 0 | 0 | 0 | 0 | 0 | 0 | 0 | 0 | 0 | 0 | 0 | 0 | 0 | 0 | 0 | 0 | 0 | 0 | 0 | 0 | 0 | 0 | 0 | 0 | 0 | 0 | 0 | 0 | 0 | 0 | 0 | 0 | 0 | 17_SIN | d_ind_cem_2_coal_products |  |  | 0 | 0 | 0 | 0 | 0 | 0 | 0 | 0 | 0 | 0 | 0 | 0 | 0 | 0 | 0 | 0 | 0 | 0 | 0 | 0 | 0 | 0 | 0 | 0 | 0 | 0 | 0 | 0 | 0 | 0 | 0 | 0 | 0 | 0 | 0 | 0 | 0 | 0 | 0 | 0 | 0 | 0 | 0 | 0 | 0 | 0 | 0 | 0 | 0 | 0 | 0 | 0 | 0 | 0
17_SIN | 6_1_crude_oil | 6_1_crude_oil | 14_4_nonmetallic_mineral_products | 0 | 0 | 257 | 6 | 0 | 0 | 0 | 0 | 0 | 0 | 0 | 0 | 0 | 0 | 0 | 0 | 0 | 0 | 0 | 0 | 0 | 0 | 0 | 0 | 0 | 0 | 0 | 0 | 0 | 0 | 0 | 0 | 0 | 0 | 0 | 0 | 0 | 0 | 0 | 0 | 0 | 0 | 0 | 0 | 0 | 0 | 0 | 0 | 0 | 0 | 0 | 0 | 0 | 0 | 0 | 0 | 0 | 0 | 17_SIN | d_ind_cem_6_1_crude_oil |  |  | 0 | 0 | 0 | 0 | 0 | 0 | 0 | 0 | 0 | 0 | 0 | 0 | 0 | 0 | 0 | 0 | 0 | 0 | 0 | 0 | 0 | 0 | 0 | 0 | 0 | 0 | 0 | 0 | 0 | 0 | 0 | 0 | 0 | 0 | 0 | 0 | 0 | 0 | 0 | 0 | 0 | 0 | 0 | 0 | 0 | 0 | 0 | 0 | 0 | 0 | 0 | 0 | 0 | 0
17_SIN | 6_x_ngls | 6_x_ngls | 14_4_nonmetallic_mineral_products | 0 | 0 | 257 | 6 | 0 | 0 | 0 | 0 | 0 | 0 | 0 | 0 | 0 | 0 | 0 | 0 | 0 | 0 | 0 | 0 | 0 | 0 | 0 | 0 | 0 | 0 | 0 | 0 | 0 | 0 | 0 | 0 | 0 | 0 | 0 | 0 | 0 | 0 | 0 | 0 | 0 | 0 | 0 | 0 | 0 | 0 | 0 | 0 | 0 | 0 | 0 | 0 | 0 | 0 | 0 | 0 | 0 | 0 | 17_SIN | d_ind_cem_6_x_ngls |  |  | 0 | 0 | 0 | 0 | 0 | 0 | 0 | 0 | 0 | 0 | 0 | 0 | 0 | 0 | 0 | 0 | 0 | 0 | 0 | 0 | 0 | 0 | 0 | 0 | 0 | 0 | 0 | 0 | 0 | 0 | 0 | 0 | 0 | 0 | 0 | 0 | 0 | 0 | 0 | 0 | 0 | 0 | 0 | 0 | 0 | 0 | 0 | 0 | 0 | 0 | 0 | 0 | 0 | 0
17_SIN | 7_1_motor_gasoline | 7_1_mo_gasoline | 14_4_nonmetallic_mineral_products | 0 | 0 | 257 | 6 | 0 | 0 | 0 | 0 | 0 | 0 | 0 | 0 | 0 | 0 | 0 | 0 | 0 | 0 | 0 | 0 | 0 | 0 | 0 | 0 | 0 | 0 | 0 | 0 | 0 | 0 | 0 | 0 | 0 | 0 | 0 | 0 | 0 | 0 | 0 | 0 | 0 | 0 | 0 | 0 | 0 | 0 | 0 | 0 | 0 | 0 | 0 | 0 | 0 | 0 | 0 | 0 | 0 | 0 | 17_SIN | d_ind_cem_7_1_mo_gasoline |  |  | 0 | 0 | 0 | 0 | 0 | 0 | 0 | 0 | 0 | 0 | 0 | 0 | 0 | 0 | 0 | 0 | 0 | 0 | 0 | 0 | 0 | 0 | 0 | 0 | 0 | 0 | 0 | 0 | 0 | 0 | 0 | 0 | 0 | 0 | 0 | 0 | 0 | 0 | 0 | 0 | 0 | 0 | 0 | 0 | 0 | 0 | 0 | 0 | 0 | 0 | 0 | 0 | 0 | 0
17_SIN | 7_2_aviation_gasoline | 7_2_avi_gasoline | 14_4_nonmetallic_mineral_products | 0 | 0 | 257 | 6 | 0 | 0 | 0 | 0 | 0 | 0 | 0 | 0 | 0 | 0 | 0 | 0 | 0 | 0 | 0 | 0 | 0 | 0 | 0 | 0 | 0 | 0 | 0 | 0 | 0 | 0 | 0 | 0 | 0 | 0 | 0 | 0 | 0 | 0 | 0 | 0 | 0 | 0 | 0 | 0 | 0 | 0 | 0 | 0 | 0 | 0 | 0 | 0 | 0 | 0 | 0 | 0 | 0 | 0 | 17_SIN | d_ind_cem_7_2_avi_gasoline |  |  | 0 | 0 | 0 | 0 | 0 | 0 | 0 | 0 | 0 | 0 | 0 | 0 | 0 | 0 | 0 | 0 | 0 | 0 | 0 | 0 | 0 | 0 | 0 | 0 | 0 | 0 | 0 | 0 | 0 | 0 | 0 | 0 | 0 | 0 | 0 | 0 | 0 | 0 | 0 | 0 | 0 | 0 | 0 | 0 | 0 | 0 | 0 | 0 | 0 | 0 | 0 | 0 | 0 | 0
17_SIN | 7_3_naphtha | 7_3_naphtha | 14_4_nonmetallic_mineral_products | 0 | 0 | 257 | 6 | 0 | 0 | 0 | 0 | 0 | 0 | 0 | 0 | 0 | 0 | 0 | 0 | 0 | 0 | 0 | 0 | 0 | 0 | 0 | 0 | 0 | 0 | 0 | 0 | 0 | 0 | 0 | 0 | 0 | 0 | 0 | 0 | 0 | 0 | 0 | 0 | 0 | 0 | 0 | 0 | 0 | 0 | 0 | 0 | 0 | 0 | 0 | 0 | 0 | 0 | 0 | 0 | 0 | 0 | 17_SIN | d_ind_cem_7_3_naphtha |  |  | 0 | 0 | 0 | 0 | 0 | 0 | 0 | 0 | 0 | 0 | 0 | 0 | 0 | 0 | 0 | 0 | 0 | 0 | 0 | 0 | 0 | 0 | 0 | 0 | 0 | 0 | 0 | 0 | 0 | 0 | 0 | 0 | 0 | 0 | 0 | 0 | 0 | 0 | 0 | 0 | 0 | 0 | 0 | 0 | 0 | 0 | 0 | 0 | 0 | 0 | 0 | 0 | 0 | 0
17_SIN | 7_x_jet_fuel | 7_x_jet_fuel | 14_4_nonmetallic_mineral_products | 0 | 0 | 257 | 6 | 0 | 0 | 0 | 0 | 0 | 0 | 0 | 0 | 0 | 0 | 0 | 0 | 0 | 0 | 0 | 0 | 0 | 0 | 0 | 0 | 0 | 0 | 0 | 0 | 0 | 0 | 0 | 0 | 0 | 0 | 0 | 0 | 0 | 0 | 0 | 0 | 0 | 0 | 0 | 0 | 0 | 0 | 0 | 0 | 0 | 0 | 0 | 0 | 0 | 0 | 0 | 0 | 0 | 0 | 17_SIN | d_ind_cem_7_x_jet_fuel |  |  | 0 | 0 | 0 | 0 | 0 | 0 | 0 | 0 | 0 | 0 | 0 | 0 | 0 | 0 | 0 | 0 | 0 | 0 | 0 | 0 | 0 | 0 | 0 | 0 | 0 | 0 | 0 | 0 | 0 | 0 | 0 | 0 | 0 | 0 | 0 | 0 | 0 | 0 | 0 | 0 | 0 | 0 | 0 | 0 | 0 | 0 | 0 | 0 | 0 | 0 | 0 | 0 | 0 | 0
17_SIN | 7_6_kerosene | 7_6_kerosene | 14_4_nonmetallic_mineral_products | 0 | 0 | 257 | 6 | 0 | 0 | 0 | 0 | 0 | 0 | 0 | 0 | 0 | 0 | 0 | 0 | 0 | 0 | 0 | 0 | 0 | 0 | 0 | 0 | 0 | 0 | 0 | 0 | 0 | 0 | 0 | 0 | 0 | 0 | 0 | 0 | 0 | 0 | 0 | 0 | 0 | 0 | 0 | 0 | 0 | 0 | 0 | 0 | 0 | 0 | 0 | 0 | 0 | 0 | 0 | 0 | 0 | 0 | 17_SIN | d_ind_cem_7_6_kerosene |  |  | 0 | 0 | 0 | 0 | 0 | 0 | 0 | 0 | 0 | 0 | 0 | 0 | 0 | 0 | 0 | 0 | 0 | 0 | 0 | 0 | 0 | 0 | 0 | 0 | 0 | 0 | 0 | 0 | 0 | 0 | 0 | 0 | 0 | 0 | 0 | 0 | 0 | 0 | 0 | 0 | 0 | 0 | 0 | 0 | 0 | 0 | 0 | 0 | 0 | 0 | 0 | 0 | 0 | 0
17_SIN | 7_7_gas_diesel_oil | 7_7_gas_diesel_oil | 14_4_nonmetallic_mineral_products | 0 | 0 | 257 | 6 | 0 | 0 | 0 | 0 | 0 | 0 | 0 | 0 | 0 | 0 | 0 | 0 | 0 | 0 | 0 | 0 | 0 | 0 | 0 | 0 | 0 | 0 | 0 | 0 | 0 | 0 | 0 | 0 | 0 | 0 | 0 | 0 | 0 | 0 | 0 | 0 | 0 | 0 | 0 | 0 | 0 | 0 | 0 | 0 | 0 | 0 | 0 | 0 | 0 | 0 | 0 | 0 | 0 | 0 | 17_SIN | d_ind_cem_7_7_gas_diesel_oil |  |  | 0 | 0 | 0 | 0 | 0 | 0 | 0 | 0 | 0 | 0 | 0 | 0 | 0 | 0 | 0 | 0 | 0 | 0 | 0 | 0 | 0 | 0 | 0 | 0 | 0 | 0 | 0 | 0 | 0 | 0 | 0 | 0 | 0 | 0 | 0 | 0 | 0 | 0 | 0 | 0 | 0 | 0 | 0 | 0 | 0 | 0 | 0 | 0 | 0 | 0 | 0 | 0 | 0 | 0
17_SIN | 7_8_fuel_oil | 7_8_fuel_oil | 14_4_nonmetallic_mineral_products | 0 | 0 | 257 | 6 | 0 | 0 | 0 | 0 | 0 | 0 | 0 | 0 | 0 | 0 | 0 | 0 | 0 | 0 | 0 | 0 | 0 | 0 | 0 | 0 | 0 | 0 | 0 | 0 | 0 | 0 | 0 | 0 | 0 | 0 | 0 | 0 | 0 | 0 | 0 | 0 | 0 | 0 | 0 | 0 | 0 | 0 | 0 | 0 | 0 | 0 | 0 | 0 | 0 | 0 | 0 | 0 | 0 | 0 | 17_SIN | d_ind_cem_7_8_fuel_oil |  |  | 0 | 0 | 0 | 0 | 0 | 0 | 0 | 0 | 0 | 0 | 0 | 0 | 0 | 0 | 0 | 0 | 0 | 0 | 0 | 0 | 0 | 0 | 0 | 0 | 0 | 0 | 0 | 0 | 0 | 0 | 0 | 0 | 0 | 0 | 0 | 0 | 0 | 0 | 0 | 0 | 0 | 0 | 0 | 0 | 0 | 0 | 0 | 0 | 0 | 0 | 0 | 0 | 0 | 0
17_SIN | 7_9_lpg | 7_9_lpg | 14_4_nonmetallic_mineral_products | 0 | 0 | 257 | 6 | 0 | 0 | 0 | 0 | 0 | 0 | 0 | 0 | 0 | 0 | 0 | 0 | 0 | 0 | 0 | 0 | 0 | 0 | 0 | 0 | 0 | 0 | 0 | 0 | 0 | 0 | 0 | 0 | 0 | 0 | 0 | 0 | 0 | 0 | 0 | 0 | 0 | 0 | 0 | 0 | 0 | 0 | 0 | 0 | 0 | 0 | 0 | 0 | 0 | 0 | 0 | 0 | 0 | 0 | 17_SIN | d_ind_cem_7_9_lpg |  |  | 0 | 0 | 0 | 0 | 0 | 0 | 0 | 0 | 0 | 0 | 0 | 0 | 0 | 0 | 0 | 0 | 0 | 0 | 0 | 0 | 0 | 0 | 0 | 0 | 0 | 0 | 0 | 0 | 0 | 0 | 0 | 0 | 0 | 0 | 0 | 0 | 0 | 0 | 0 | 0 | 0 | 0 | 0 | 0 | 0 | 0 | 0 | 0 | 0 | 0 | 0 | 0 | 0 | 0
17_SIN | 7_10_refinery_gas_not_liquefied | 7_10_refi_gas_notliq | 14_4_nonmetallic_mineral_products | 0 | 0 | 257 | 6 | 0 | 0 | 0 | 0 | 0 | 0 | 0 | 0 | 0 | 0 | 0 | 0 | 0 | 0 | 0 | 0 | 0 | 0 | 0 | 0 | 0 | 0 | 0 | 0 | 0 | 0 | 0 | 0 | 0 | 0 | 0 | 0 | 0 | 0 | 0 | 0 | 0 | 0 | 0 | 0 | 0 | 0 | 0 | 0 | 0 | 0 | 0 | 0 | 0 | 0 | 0 | 0 | 0 | 0 | 17_SIN | d_ind_cem_7_10_refi_gas_notliq |  |  | 0 | 0 | 0 | 0 | 0 | 0 | 0 | 0 | 0 | 0 | 0 | 0 | 0 | 0 | 0 | 0 | 0 | 0 | 0 | 0 | 0 | 0 | 0 | 0 | 0 | 0 | 0 | 0 | 0 | 0 | 0 | 0 | 0 | 0 | 0 | 0 | 0 | 0 | 0 | 0 | 0 | 0 | 0 | 0 | 0 | 0 | 0 | 0 | 0 | 0 | 0 | 0 | 0 | 0
17_SIN | 7_11_ethane | 7_11_ethane | 14_4_nonmetallic_mineral_products | 0 | 0 | 257 | 6 | 0 | 0 | 0 | 0 | 0 | 0 | 0 | 0 | 0 | 0 | 0 | 0 | 0 | 0 | 0 | 0 | 0 | 0 | 0 | 0 | 0 | 0 | 0 | 0 | 0 | 0 | 0 | 0 | 0 | 0 | 0 | 0 | 0 | 0 | 0 | 0 | 0 | 0 | 0 | 0 | 0 | 0 | 0 | 0 | 0 | 0 | 0 | 0 | 0 | 0 | 0 | 0 | 0 | 0 | 17_SIN | d_ind_cem_7_11_ethane |  |  | 0 | 0 | 0 | 0 | 0 | 0 | 0 | 0 | 0 | 0 | 0 | 0 | 0 | 0 | 0 | 0 | 0 | 0 | 0 | 0 | 0 | 0 | 0 | 0 | 0 | 0 | 0 | 0 | 0 | 0 | 0 | 0 | 0 | 0 | 0 | 0 | 0 | 0 | 0 | 0 | 0 | 0 | 0 | 0 | 0 | 0 | 0 | 0 | 0 | 0 | 0 | 0 | 0 | 0
17_SIN | 7_x_other_petroleum_products | 7_x_other_petrol_prod | 14_4_nonmetallic_mineral_products | 0 | 0 | 257 | 6 | 0 | 0 | 0 | 0 | 0 | 0 | 0 | 0 | 0 | 0 | 0 | 0 | 0 | 0 | 0 | 0 | 0 | 0 | 0 | 0 | 0 | 0 | 0 | 0 | 0 | 0 | 0 | 0 | 0 | 0 | 0 | 0 | 0 | 0 | 0 | 0 | 0 | 0 | 0 | 0 | 0 | 0 | 0 | 0 | 0 | 0 | 0 | 0 | 0 | 0 | 0 | 0 | 0 | 0 | 17_SIN | d_ind_cem_7_x_other_petrol_prod |  |  | 0 | 0 | 0 | 0 | 0 | 0 | 0 | 0 | 0 | 0 | 0 | 0 | 0 | 0 | 0 | 0 | 0 | 0 | 0 | 0 | 0 | 0 | 0 | 0 | 0 | 0 | 0 | 0 | 0 | 0 | 0 | 0 | 0 | 0 | 0 | 0 | 0 | 0 | 0 | 0 | 0 | 0 | 0 | 0 | 0 | 0 | 0 | 0 | 0 | 0 | 0 | 0 | 0 | 0
17_SIN | 8_1_natural_gas | 8_1_natural_gas | 14_4_nonmetallic_mineral_products | 0 | 0 | 257 | 6 | 0 | 0 | 0 | 0 | 0 | 0 | 0 | 0 | 0 | 0 | 0 | 0 | 0 | 0 | 0 | 0 | 0 | 0 | 0 | 0 | 0 | 0 | 0 | 0 | 0 | 0 | 0 | 0 | 0 | 0 | 0 | 0 | 0 | 0 | 0 | 0 | 0 | 0 | 0 | 0 | 0 | 0 | 0 | 0 | 0 | 0 | 0 | 0 | 0 | 0 | 0 | 0 | 0 | 0 | 17_SIN | d_ind_cem_8_1_natural_gas |  |  | 0 | 0 | 0 | 0 | 0 | 0 | 0 | 0 | 0 | 0 | 0 | 0 | 0 | 0 | 0 | 0 | 0 | 0 | 0 | 0 | 0 | 0 | 0 | 0 | 0 | 0 | 0 | 0 | 0 | 0 | 0 | 0 | 0 | 0 | 0 | 0 | 0 | 0 | 0 | 0 | 0 | 0 | 0 | 0 | 0 | 0 | 0 | 0 | 0 | 0 | 0 | 0 | 0 | 0
17_SIN | 15_1_fuelwood_and_woodwaste | 15_1_fwood_wwaste | 14_4_nonmetallic_mineral_products | 0 | 0 | 257 | 6 | 0 | 0 | 0 | 0 | 0 | 0 | 0 | 0 | 0 | 0 | 0 | 0 | 0 | 0 | 0 | 0 | 0 | 0 | 0 | 0 | 0 | 0 | 0 | 0 | 0 | 0 | 0 | 0 | 0 | 0 | 0 | 0 | 0 | 0 | 0 | 0 | 0 | 0 | 0 | 0 | 0 | 0 | 0 | 0 | 0 | 0 | 0 | 0 | 0 | 0 | 0 | 0 | 0 | 0 | 17_SIN | d_ind_cem_15_1_fwood_wwaste |  |  | 0 | 0 | 0 | 0 | 0 | 0 | 0 | 0 | 0 | 0 | 0 | 0 | 0 | 0 | 0 | 0 | 0 | 0 | 0 | 0 | 0 | 0 | 0 | 0 | 0 | 0 | 0 | 0 | 0 | 0 | 0 | 0 | 0 | 0 | 0 | 0 | 0 | 0 | 0 | 0 | 0 | 0 | 0 | 0 | 0 | 0 | 0 | 0 | 0 | 0 | 0 | 0 | 0 | 0
17_SIN | 15_2_bagasse | 15_2_bagasse | 14_4_nonmetallic_mineral_products | 0 | 0 | 257 | 6 | 0 | 0 | 0 | 0 | 0 | 0 | 0 | 0 | 0 | 0 | 0 | 0 | 0 | 0 | 0 | 0 | 0 | 0 | 0 | 0 | 0 | 0 | 0 | 0 | 0 | 0 | 0 | 0 | 0 | 0 | 0 | 0 | 0 | 0 | 0 | 0 | 0 | 0 | 0 | 0 | 0 | 0 | 0 | 0 | 0 | 0 | 0 | 0 | 0 | 0 | 0 | 0 | 0 | 0 | 17_SIN | d_ind_cem_15_2_bagasse |  |  | 0 | 0 | 0 | 0 | 0 | 0 | 0 | 0 | 0 | 0 | 0 | 0 | 0 | 0 | 0 | 0 | 0 | 0 | 0 | 0 | 0 | 0 | 0 | 0 | 0 | 0 | 0 | 0 | 0 | 0 | 0 | 0 | 0 | 0 | 0 | 0 | 0 | 0 | 0 | 0 | 0 | 0 | 0 | 0 | 0 | 0 | 0 | 0 | 0 | 0 | 0 | 0 | 0 | 0
17_SIN | 15_3_charcoal | 15_3_charcoal | 14_4_nonmetallic_mineral_products | 0 | 0 | 257 | 6 | 0 | 0 | 0 | 0 | 0 | 0 | 0 | 0 | 0 | 0 | 0 | 0 | 0 | 0 | 0 | 0 | 0 | 0 | 0 | 0 | 0 | 0 | 0 | 0 | 0 | 0 | 0 | 0 | 0 | 0 | 0 | 0 | 0 | 0 | 0 | 0 | 0 | 0 | 0 | 0 | 0 | 0 | 0 | 0 | 0 | 0 | 0 | 0 | 0 | 0 | 0 | 0 | 0 | 0 | 17_SIN | d_ind_cem_15_3_charcoal |  |  | 0 | 0 | 0 | 0 | 0 | 0 | 0 | 0 | 0 | 0 | 0 | 0 | 0 | 0 | 0 | 0 | 0 | 0 | 0 | 0 | 0 | 0 | 0 | 0 | 0 | 0 | 0 | 0 | 0 | 0 | 0 | 0 | 0 | 0 | 0 | 0 | 0 | 0 | 0 | 0 | 0 | 0 | 0 | 0 | 0 | 0 | 0 | 0 | 0 | 0 | 0 | 0 | 0 | 0
17_SIN | 15_4_black_liquor | 15_4_black_liquor | 14_4_nonmetallic_mineral_products | 0 | 0 | 257 | 6 | 0 | 0 | 0 | 0 | 0 | 0 | 0 | 0 | 0 | 0 | 0 | 0 | 0 | 0 | 0 | 0 | 0 | 0 | 0 | 0 | 0 | 0 | 0 | 0 | 0 | 0 | 0 | 0 | 0 | 0 | 0 | 0 | 0 | 0 | 0 | 0 | 0 | 0 | 0 | 0 | 0 | 0 | 0 | 0 | 0 | 0 | 0 | 0 | 0 | 0 | 0 | 0 | 0 | 0 | 17_SIN | d_ind_cem_15_4_black_liquor |  |  | 0 | 0 | 0 | 0 | 0 | 0 | 0 | 0 | 0 | 0 | 0 | 0 | 0 | 0 | 0 | 0 | 0 | 0 | 0 | 0 | 0 | 0 | 0 | 0 | 0 | 0 | 0 | 0 | 0 | 0 | 0 | 0 | 0 | 0 | 0 | 0 | 0 | 0 | 0 | 0 | 0 | 0 | 0 | 0 | 0 | 0 | 0 | 0 | 0 | 0 | 0 | 0 | 0 | 0
17_SIN | 15_5_other_biomass | 15_5_other_biomass | 14_4_nonmetallic_mineral_products | 0 | 0 | 257 | 6 | 0 | 0 | 0 | 0 | 0 | 0 | 0 | 0 | 0 | 0 | 0 | 0 | 0 | 0 | 0 | 0 | 0 | 0 | 0 | 0 | 0 | 0 | 0 | 0 | 0 | 0 | 0 | 0 | 0 | 0 | 0 | 0 | 0 | 0 | 0 | 0 | 0 | 0 | 0 | 0 | 0 | 0 | 0 | 0 | 0 | 0 | 0 | 0 | 0 | 0 | 0 | 0 | 0 | 0 | 17_SIN | d_ind_cem_15_5_other_biomass |  |  | 0 | 0 | 0 | 0 | 0 | 0 | 0 | 0 | 0 | 0 | 0 | 0 | 0 | 0 | 0 | 0 | 0 | 0 | 0 | 0 | 0 | 0 | 0 | 0 | 0 | 0 | 0 | 0 | 0 | 0 | 0 | 0 | 0 | 0 | 0 | 0 | 0 | 0 | 0 | 0 | 0 | 0 | 0 | 0 | 0 | 0 | 0 | 0 | 0 | 0 | 0 | 0 | 0 | 0
17_SIN | 16_1_biogas | 16_1_biogas | 14_4_nonmetallic_mineral_products | 0 | 0 | 257 | 6 | 0 | 0 | 0 | 0 | 0 | 0 | 0 | 0 | 0 | 0 | 0 | 0 | 0 | 0 | 0 | 0 | 0 | 0 | 0 | 0 | 0 | 0 | 0 | 0 | 0 | 0 | 0 | 0 | 0 | 0 | 0 | 0 | 0 | 0 | 0 | 0 | 0 | 0 | 0 | 0 | 0 | 0 | 0 | 0 | 0 | 0 | 0 | 0 | 0 | 0 | 0 | 0 | 0 | 0 | 17_SIN | d_ind_cem_16_1_biogas |  |  | 0 | 0 | 0 | 0 | 0 | 0 | 0 | 0 | 0 | 0 | 0 | 0 | 0 | 0 | 0 | 0 | 0 | 0 | 0 | 0 | 0 | 0 | 0 | 0 | 0 | 0 | 0 | 0 | 0 | 0 | 0 | 0 | 0 | 0 | 0 | 0 | 0 | 0 | 0 | 0 | 0 | 0 | 0 | 0 | 0 | 0 | 0 | 0 | 0 | 0 | 0 | 0 | 0 | 0
17_SIN | 16_2_industrial_waste | 16_2_industrial_waste | 14_4_nonmetallic_mineral_products | 0 | 0 | 257 | 6 | 0 | 0 | 0 | 0 | 0 | 0 | 0 | 0 | 0 | 0 | 0 | 0 | 0 | 0 | 0 | 0 | 0 | 0 | 0 | 0 | 0 | 0 | 0 | 0 | 0 | 0 | 0 | 0 | 0 | 0 | 0 | 0 | 0 | 0 | 0 | 0 | 0 | 0 | 0 | 0 | 0 | 0 | 0 | 0 | 0 | 0 | 0 | 0 | 0 | 0 | 0 | 0 | 0 | 0 | 17_SIN | d_ind_cem_16_2_industrial_waste |  |  | 0 | 0 | 0 | 0 | 0 | 0 | 0 | 0 | 0 | 0 | 0 | 0 | 0 | 0 | 0 | 0 | 0 | 0 | 0 | 0 | 0 | 0 | 0 | 0 | 0 | 0 | 0 | 0 | 0 | 0 | 0 | 0 | 0 | 0 | 0 | 0 | 0 | 0 | 0 | 0 | 0 | 0 | 0 | 0 | 0 | 0 | 0 | 0 | 0 | 0 | 0 | 0 | 0 | 0
17_SIN | 16_3_municipal_solid_waste_renewable | 16_3_msw_ren | 14_4_nonmetallic_mineral_products | 0 | 0 | 257 | 6 | 0 | 0 | 0 | 0 | 0 | 0 | 0 | 0 | 0 | 0 | 0 | 0 | 0 | 0 | 0 | 0 | 0 | 0 | 0 | 0 | 0 | 0 | 0 | 0 | 0 | 0 | 0 | 0 | 0 | 0 | 0 | 0 | 0 | 0 | 0 | 0 | 0 | 0 | 0 | 0 | 0 | 0 | 0 | 0 | 0 | 0 | 0 | 0 | 0 | 0 | 0 | 0 | 0 | 0 | 17_SIN | d_ind_cem_16_3_msw_ren |  |  | 0 | 0 | 0 | 0 | 0 | 0 | 0 | 0 | 0 | 0 | 0 | 0 | 0 | 0 | 0 | 0 | 0 | 0 | 0 | 0 | 0 | 0 | 0 | 0 | 0 | 0 | 0 | 0 | 0 | 0 | 0 | 0 | 0 | 0 | 0 | 0 | 0 | 0 | 0 | 0 | 0 | 0 | 0 | 0 | 0 | 0 | 0 | 0 | 0 | 0 | 0 | 0 | 0 | 0
17_SIN | 16_4_municipal_solid_waste_nonrenewable | 16_4_msw_nonr | 14_4_nonmetallic_mineral_products | 0 | 0 | 257 | 6 | 0 | 0 | 0 | 0 | 0 | 0 | 0 | 0 | 0 | 0 | 0 | 0 | 0 | 0 | 0 | 0 | 0 | 0 | 0 | 0 | 0 | 0 | 0 | 0 | 0 | 0 | 0 | 0 | 0 | 0 | 0 | 0 | 0 | 0 | 0 | 0 | 0 | 0 | 0 | 0 | 0 | 0 | 0 | 0 | 0 | 0 | 0 | 0 | 0 | 0 | 0 | 0 | 0 | 0 | 17_SIN | d_ind_cem_16_4_msw_nonr |  |  | 0 | 0 | 0 | 0 | 0 | 0 | 0 | 0 | 0 | 0 | 0 | 0 | 0 | 0 | 0 | 0 | 0 | 0 | 0 | 0 | 0 | 0 | 0 | 0 | 0 | 0 | 0 | 0 | 0 | 0 | 0 | 0 | 0 | 0 | 0 | 0 | 0 | 0 | 0 | 0 | 0 | 0 | 0 | 0 | 0 | 0 | 0 | 0 | 0 | 0 | 0 | 0 | 0 | 0
17_SIN | 16_5_biogasoline | 16_5_biogasoline | 14_4_nonmetallic_mineral_products | 0 | 0 | 257 | 6 | 0 | 0 | 0 | 0 | 0 | 0 | 0 | 0 | 0 | 0 | 0 | 0 | 0 | 0 | 0 | 0 | 0 | 0 | 0 | 0 | 0 | 0 | 0 | 0 | 0 | 0 | 0 | 0 | 0 | 0 | 0 | 0 | 0 | 0 | 0 | 0 | 0 | 0 | 0 | 0 | 0 | 0 | 0 | 0 | 0 | 0 | 0 | 0 | 0 | 0 | 0 | 0 | 0 | 0 | 17_SIN | d_ind_cem_16_5_biogasoline |  |  | 0 | 0 | 0 | 0 | 0 | 0 | 0 | 0 | 0 | 0 | 0 | 0 | 0 | 0 | 0 | 0 | 0 | 0 | 0 | 0 | 0 | 0 | 0 | 0 | 0 | 0 | 0 | 0 | 0 | 0 | 0 | 0 | 0 | 0 | 0 | 0 | 0 | 0 | 0 | 0 | 0 | 0 | 0 | 0 | 0 | 0 | 0 | 0 | 0 | 0 | 0 | 0 | 0 | 0
17_SIN | 16_6_biodiesel | 16_6_biodiesel | 14_4_nonmetallic_mineral_products | 0 | 0 | 257 | 6 | 0 | 0 | 0 | 0 | 0 | 0 | 0 | 0 | 0 | 0 | 0 | 0 | 0 | 0 | 0 | 0 | 0 | 0 | 0 | 0 | 0 | 0 | 0 | 0 | 0 | 0 | 0 | 0 | 0 | 0 | 0 | 0 | 0 | 0 | 0 | 0 | 0 | 0 | 0 | 0 | 0 | 0 | 0 | 0 | 0 | 0 | 0 | 0 | 0 | 0 | 0 | 0 | 0 | 0 | 17_SIN | d_ind_cem_16_6_biodiesel |  |  | 0 | 0 | 0 | 0 | 0 | 0 | 0 | 0 | 0 | 0 | 0 | 0 | 0 | 0 | 0 | 0 | 0 | 0 | 0 | 0 | 0 | 0 | 0 | 0 | 0 | 0 | 0 | 0 | 0 | 0 | 0 | 0 | 0 | 0 | 0 | 0 | 0 | 0 | 0 | 0 | 0 | 0 | 0 | 0 | 0 | 0 | 0 | 0 | 0 | 0 | 0 | 0 | 0 | 0
17_SIN | 16_8_other_liquid_biofuels | 16_8_oth_liquid_biofuel | 14_4_nonmetallic_mineral_products | 0 | 0 | 257 | 6 | 0 | 0 | 0 | 0 | 0 | 0 | 0 | 0 | 0 | 0 | 0 | 0 | 0 | 0 | 0 | 0 | 0 | 0 | 0 | 0 | 0 | 0 | 0 | 0 | 0 | 0 | 0 | 0 | 0 | 0 | 0 | 0 | 0 | 0 | 0 | 0 | 0 | 0 | 0 | 0 | 0 | 0 | 0 | 0 | 0 | 0 | 0 | 0 | 0 | 0 | 0 | 0 | 0 | 0 | 17_SIN | d_ind_cem_16_8_oth_liquid_biofuel |  |  | 0 | 0 | 0 | 0 | 0 | 0 | 0 | 0 | 0 | 0 | 0 | 0 | 0 | 0 | 0 | 0 | 0 | 0 | 0 | 0 | 0 | 0 | 0 | 0 | 0 | 0 | 0 | 0 | 0 | 0 | 0 | 0 | 0 | 0 | 0 | 0 | 0 | 0 | 0 | 0 | 0 | 0 | 0 | 0 | 0 | 0 | 0 | 0 | 0 | 0 | 0 | 0 | 0 | 0
17_SIN | 17_electricity | 17_electricity | 14_4_nonmetallic_mineral_products | 0 | 0 | 257 | 6 | 0 | 0 | 0 | 0 | 0 | 0 | 0 | 0 | 0 | 0 | 0 | 0 | 0 | 0 | 0 | 0 | 0 | 0 | 0 | 0 | 0 | 0 | 0 | 0 | 0 | 0 | 0 | 0 | 0 | 0 | 0 | 0 | 0 | 0 | 0 | 0 | 0 | 0 | 0 | 0 | 0 | 0 | 0 | 0 | 0 | 0 | 0 | 0 | 0 | 0 | 0 | 0 | 0 | 0 | 17_SIN | d_ind_cem_17_electricity |  |  | 0 | 0 | 0 | 0 | 0 | 0 | 0 | 0 | 0 | 0 | 0 | 0 | 0 | 0 | 0 | 0 | 0 | 0 | 0 | 0 | 0 | 0 | 0 | 0 | 0 | 0 | 0 | 0 | 0 | 0 | 0 | 0 | 0 | 0 | 0 | 0 | 0 | 0 | 0 | 0 | 0 | 0 | 0 | 0 | 0 | 0 | 0 | 0 | 0 | 0 | 0 | 0 | 0 | 0
17_SIN | 18_heat | 18_heat | 14_4_nonmetallic_mineral_products | 0 | 0 | 257 | 6 | 0 | 0 | 0 | 0 | 0 | 0 | 0 | 0 | 0 | 0 | 0 | 0 | 0 | 0 | 0 | 0 | 0 | 0 | 0 | 0 | 0 | 0 | 0 | 0 | 0 | 0 | 0 | 0 | 0 | 0 | 0 | 0 | 0 | 0 | 0 | 0 | 0 | 0 | 0 | 0 | 0 | 0 | 0 | 0 | 0 | 0 | 0 | 0 | 0 | 0 | 0 | 0 | 0 | 0 | 17_SIN | d_ind_cem_18_heat |  |  | 0 | 0 | 0 | 0 | 0 | 0 | 0 | 0 | 0 | 0 | 0 | 0 | 0 | 0 | 0 | 0 | 0 | 0 | 0 | 0 | 0 | 0 | 0 | 0 | 0 | 0 | 0 | 0 | 0 | 0 | 0 | 0 | 0 | 0 | 0 | 0 | 0 | 0 | 0 | 0 | 0 | 0 | 0 | 0 | 0 | 0 | 0 | 0 | 0 | 0 | 0 | 0 | 0 | 0
17_SIN | TOTAL | PJ/mt | 14_4_nonmetallic_mineral_products | 0 | 0 |  |  |  | 0 | 0 | 0 | 0 | 0 | 0 | 0 | 0 | 0 | 0 | 0 | 0 | 0 | 0 | 0 | 0 | 0 | 0 | 0 | 0 | 0 | 0 | 0 | 0 | 0 | 0 | 0 | 0 | 0 | 0 | 0 | 0 | 0 | 0 | 0 | 0 | 0 | 0 | 0 | 0 | 0 | 0 | 0 | 0 | 0 | 0 | 0 | 0 | 0 | 0 | 0 | 0 | 0
no CCS | bar: Energy use 2017 to Energy use 2070
[65 empty] | CCS | 0 | 0 | 0 | 0 | 0 | 0 | 0 | 0 | 0 | 0 | 0 | 0 | 0 | 0 | 0 | 0 | 0 | 0 | 0 | 0 | 0 | 0 | 0 | 0 | 0 | 0 | 0 | 0 | 0 | 0 | 0 | 0 | 0 | 0 | 0 | 0 | 0 | 0 | 0 | 0 | 0 | 0 | 0 | 0 | 0 | 0 | 0 | 0 | 0 | 0 | 0 | 0 | 0 | 0
PASTE into OSeMOSYS input sheet
Splitting non-metallic mineral products into CCS and non CCS | [61 empty] | OSeMOSYS labels |  | Intentionally blank |  | Energy use 2017: Energy use
economy | fuel_code | short_fuel_code | item_code_new | 2017 energy | 2018 energy | [56 empty] | REGION | FUEL |  |  | 2017 | 2018 | 2019 | 2020 | 2021 | 2022 | 2023 | 2024 | 2025 | 2026 | 2027 | 2028 | 2029 | 2030 | 2031 | 2032 | 2033 | 2034 | 2035 | 2036 | 2037 | 2038 | 2039 | 2040 | 2041 | 2042 | 2043 | 2044 | 2045 | 2046 | 2047 | 2048 | 2049 | 2050 | 2051 | 2052 | 2053 | 2054 | 2055 | 2056 | 2057 | 2058 | 2059 | 2060 | 2061 | 2062 | 2063 | 2064 | 2065 | 2066 | 2067 | 2068 | 2069 | 2070
17_SIN | 1_x_coal_thermal | 1_x_coal_thermal | 14_4_cement_noccs | 0 | 0 | [56 empty] | 17_SIN | d_ind_cem_1_x_coal_thermal |  |  | 0 | 0 | 0 | 0 | 0 | 0 | 0 | 0 | 0 | 0 | 0 | 0 | 0 | 0 | 0 | 0 | 0 | 0 | 0 | 0 | 0 | 0 | 0 | 0 | 0 | 0 | 0 | 0 | 0 | 0 | 0 | 0 | 0 | 0 | 0 | 0 | 0 | 0 | 0 | 0 | 0 | 0 | 0 | 0 | 0 | 0 | 0 | 0 | 0 | 0 | 0 | 0 | 0 | 0
17_SIN | 1_1_coking_coal | 1_1_coking_coal | 14_4_cement_noccs | 0 | 0 | [56 empty] | 17_SIN | d_ind_cem_1_1_coking_coal |  |  | 0 | 0 | 0 | 0 | 0 | 0 | 0 | 0 | 0 | 0 | 0 | 0 | 0 | 0 | 0 | 0 | 0 | 0 | 0 | 0 | 0 | 0 | 0 | 0 | 0 | 0 | 0 | 0 | 0 | 0 | 0 | 0 | 0 | 0 | 0 | 0 | 0 | 0 | 0 | 0 | 0 | 0 | 0 | 0 | 0 | 0 | 0 | 0 | 0 | 0 | 0 | 0 | 0 | 0
17_SIN | 1_5_lignite | 1_5_lignite | 14_4_cement_noccs | 0 | 0 | [56 empty] | 17_SIN | d_ind_cem_1_5_lignite |  |  | 0 | 0 | 0 | 0 | 0 | 0 | 0 | 0 | 0 | 0 | 0 | 0 | 0 | 0 | 0 | 0 | 0 | 0 | 0 | 0 | 0 | 0 | 0 | 0 | 0 | 0 | 0 | 0 | 0 | 0 | 0 | 0 | 0 | 0 | 0 | 0 | 0 | 0 | 0 | 0 | 0 | 0 | 0 | 0 | 0 | 0 | 0 | 0 | 0 | 0 | 0 | 0 | 0 | 0
17_SIN | 2_coal_products | 2_coal_products | 14_4_cement_noccs | 0 | 0 | [56 empty] | 17_SIN | d_ind_cem_2_coal_products |  |  | 0 | 0 | 0 | 0 | 0 | 0 | 0 | 0 | 0 | 0 | 0 | 0 | 0 | 0 | 0 | 0 | 0 | 0 | 0 | 0 | 0 | 0 | 0 | 0 | 0 | 0 | 0 | 0 | 0 | 0 | 0 | 0 | 0 | 0 | 0 | 0 | 0 | 0 | 0 | 0 | 0 | 0 | 0 | 0 | 0 | 0 | 0 | 0 | 0 | 0 | 0 | 0 | 0 | 0
17_SIN | 6_1_crude_oil | 6_1_crude_oil | 14_4_cement_noccs | 0 | 0 | [56 empty] | 17_SIN | d_ind_cem_6_1_crude_oil |  |  | 0 | 0 | 0 | 0 | 0 | 0 | 0 | 0 | 0 | 0 | 0 | 0 | 0 | 0 | 0 | 0 | 0 | 0 | 0 | 0 | 0 | 0 | 0 | 0 | 0 | 0 | 0 | 0 | 0 | 0 | 0 | 0 | 0 | 0 | 0 | 0 | 0 | 0 | 0 | 0 | 0 | 0 | 0 | 0 | 0 | 0 | 0 | 0 | 0 | 0 | 0 | 0 | 0 | 0
17_SIN | 6_x_ngls | 6_x_ngls | 14_4_cement_noccs | 0 | 0 | [56 empty] | 17_SIN | d_ind_cem_6_x_ngls |  |  | 0 | 0 | 0 | 0 | 0 | 0 | 0 | 0 | 0 | 0 | 0 | 0 | 0 | 0 | 0 | 0 | 0 | 0 | 0 | 0 | 0 | 0 | 0 | 0 | 0 | 0 | 0 | 0 | 0 | 0 | 0 | 0 | 0 | 0 | 0 | 0 | 0 | 0 | 0 | 0 | 0 | 0 | 0 | 0 | 0 | 0 | 0 | 0 | 0 | 0 | 0 | 0 | 0 | 0
17_SIN | 7_1_motor_gasoline | 7_1_mo_gasoline | 14_4_cement_noccs | 0 | 0 | [56 empty] | 17_SIN | d_ind_cem_7_1_mo_gasoline |  |  | 0 | 0 | 0 | 0 | 0 | 0 | 0 | 0 | 0 | 0 | 0 | 0 | 0 | 0 | 0 | 0 | 0 | 0 | 0 | 0 | 0 | 0 | 0 | 0 | 0 | 0 | 0 | 0 | 0 | 0 | 0 | 0 | 0 | 0 | 0 | 0 | 0 | 0 | 0 | 0 | 0 | 0 | 0 | 0 | 0 | 0 | 0 | 0 | 0 | 0 | 0 | 0 | 0 | 0
17_SIN | 7_2_aviation_gasoline | 7_2_avi_gasoline | 14_4_cement_noccs | 0 | 0 | [56 empty] | 17_SIN | d_ind_cem_7_2_avi_gasoline |  |  | 0 | 0 | 0 | 0 | 0 | 0 | 0 | 0 | 0 | 0 | 0 | 0 | 0 | 0 | 0 | 0 | 0 | 0 | 0 | 0 | 0 | 0 | 0 | 0 | 0 | 0 | 0 | 0 | 0 | 0 | 0 | 0 | 0 | 0 | 0 | 0 | 0 | 0 | 0 | 0 | 0 | 0 | 0 | 0 | 0 | 0 | 0 | 0 | 0 | 0 | 0 | 0 | 0 | 0
17_SIN | 7_3_naphtha | 7_3_naphtha | 14_4_cement_noccs | 0 | 0 | [56 empty] | 17_SIN | d_ind_cem_7_3_naphtha |  |  | 0 | 0 | 0 | 0 | 0 | 0 | 0 | 0 | 0 | 0 | 0 | 0 | 0 | 0 | 0 | 0 | 0 | 0 | 0 | 0 | 0 | 0 | 0 | 0 | 0 | 0 | 0 | 0 | 0 | 0 | 0 | 0 | 0 | 0 | 0 | 0 | 0 | 0 | 0 | 0 | 0 | 0 | 0 | 0 | 0 | 0 | 0 | 0 | 0 | 0 | 0 | 0 | 0 | 0
17_SIN | 7_x_jet_fuel | 7_x_jet_fuel | 14_4_cement_noccs | 0 | 0 | [56 empty] | 17_SIN | d_ind_cem_7_x_jet_fuel |  |  | 0 | 0 | 0 | 0 | 0 | 0 | 0 | 0 | 0 | 0 | 0 | 0 | 0 | 0 | 0 | 0 | 0 | 0 | 0 | 0 | 0 | 0 | 0 | 0 | 0 | 0 | 0 | 0 | 0 | 0 | 0 | 0 | 0 | 0 | 0 | 0 | 0 | 0 | 0 | 0 | 0 | 0 | 0 | 0 | 0 | 0 | 0 | 0 | 0 | 0 | 0 | 0 | 0 | 0
17_SIN | 7_6_kerosene | 7_6_kerosene | 14_4_cement_noccs | 0 | 0 | [56 empty] | 17_SIN | d_ind_cem_7_6_kerosene |  |  | 0 | 0 | 0 | 0 | 0 | 0 | 0 | 0 | 0 | 0 | 0 | 0 | 0 | 0 | 0 | 0 | 0 | 0 | 0 | 0 | 0 | 0 | 0 | 0 | 0 | 0 | 0 | 0 | 0 | 0 | 0 | 0 | 0 | 0 | 0 | 0 | 0 | 0 | 0 | 0 | 0 | 0 | 0 | 0 | 0 | 0 | 0 | 0 | 0 | 0 | 0 | 0 | 0 | 0
17_SIN | 7_7_gas_diesel_oil | 7_7_gas_diesel_oil | 14_4_cement_noccs | 0 | 0 | [56 empty] | 17_SIN | d_ind_cem_7_7_gas_diesel_oil |  |  | 0 | 0 | 0 | 0 | 0 | 0 | 0 | 0 | 0 | 0 | 0 | 0 | 0 | 0 | 0 | 0 | 0 | 0 | 0 | 0 | 0 | 0 | 0 | 0 | 0 | 0 | 0 | 0 | 0 | 0 | 0 | 0 | 0 | 0 | 0 | 0 | 0 | 0 | 0 | 0 | 0 | 0 | 0 | 0 | 0 | 0 | 0 | 0 | 0 | 0 | 0 | 0 | 0 | 0
17_SIN | 7_8_fuel_oil | 7_8_fuel_oil | 14_4_cement_noccs | 0 | 0 | [56 empty] | 17_SIN | d_ind_cem_7_8_fuel_oil |  |  | 0 | 0 | 0 | 0 | 0 | 0 | 0 | 0 | 0 | 0 | 0 | 0 | 0 | 0 | 0 | 0 | 0 | 0 | 0 | 0 | 0 | 0 | 0 | 0 | 0 | 0 | 0 | 0 | 0 | 0 | 0 | 0 | 0 | 0 | 0 | 0 | 0 | 0 | 0 | 0 | 0 | 0 | 0 | 0 | 0 | 0 | 0 | 0 | 0 | 0 | 0 | 0 | 0 | 0
17_SIN | 7_9_lpg | 7_9_lpg | 14_4_cement_noccs | 0 | 0 | [56 empty] | 17_SIN | d_ind_cem_7_9_lpg |  |  | 0 | 0 | 0 | 0 | 0 | 0 | 0 | 0 | 0 | 0 | 0 | 0 | 0 | 0 | 0 | 0 | 0 | 0 | 0 | 0 | 0 | 0 | 0 | 0 | 0 | 0 | 0 | 0 | 0 | 0 | 0 | 0 | 0 | 0 | 0 | 0 | 0 | 0 | 0 | 0 | 0 | 0 | 0 | 0 | 0 | 0 | 0 | 0 | 0 | 0 | 0 | 0 | 0 | 0
17_SIN | 7_10_refinery_gas_not_liquefied | 7_10_refi_gas_notliq | 14_4_cement_noccs | 0 | 0 | [56 empty] | 17_SIN | d_ind_cem_7_10_refi_gas_notliq |  |  | 0 | 0 | 0 | 0 | 0 | 0 | 0 | 0 | 0 | 0 | 0 | 0 | 0 | 0 | 0 | 0 | 0 | 0 | 0 | 0 | 0 | 0 | 0 | 0 | 0 | 0 | 0 | 0 | 0 | 0 | 0 | 0 | 0 | 0 | 0 | 0 | 0 | 0 | 0 | 0 | 0 | 0 | 0 | 0 | 0 | 0 | 0 | 0 | 0 | 0 | 0 | 0 | 0 | 0
17_SIN | 7_11_ethane | 7_11_ethane | 14_4_cement_noccs | 0 | 0 | [56 empty] | 17_SIN | d_ind_cem_7_11_ethane |  |  | 0 | 0 | 0 | 0 | 0 | 0 | 0 | 0 | 0 | 0 | 0 | 0 | 0 | 0 | 0 | 0 | 0 | 0 | 0 | 0 | 0 | 0 | 0 | 0 | 0 | 0 | 0 | 0 | 0 | 0 | 0 | 0 | 0 | 0 | 0 | 0 | 0 | 0 | 0 | 0 | 0 | 0 | 0 | 0 | 0 | 0 | 0 | 0 | 0 | 0 | 0 | 0 | 0 | 0
17_SIN | 7_x_other_petroleum_products | 7_x_other_petrol_prod | 14_4_cement_noccs | 0 | 0 | [56 empty] | 17_SIN | d_ind_cem_7_x_other_petrol_prod |  |  | 0 | 0 | 0 | 0 | 0 | 0 | 0 | 0 | 0 | 0 | 0 | 0 | 0 | 0 | 0 | 0 | 0 | 0 | 0 | 0 | 0 | 0 | 0 | 0 | 0 | 0 | 0 | 0 | 0 | 0 | 0 | 0 | 0 | 0 | 0 | 0 | 0 | 0 | 0 | 0 | 0 | 0 | 0 | 0 | 0 | 0 | 0 | 0 | 0 | 0 | 0 | 0 | 0 | 0
17_SIN | 8_1_natural_gas | 8_1_natural_gas | 14_4_cement_noccs | 0 | 0 | [56 empty] | 17_SIN | d_ind_cem_8_1_natural_gas |  |  | 0 | 0 | 0 | 0 | 0 | 0 | 0 | 0 | 0 | 0 | 0 | 0 | 0 | 0 | 0 | 0 | 0 | 0 | 0 | 0 | 0 | 0 | 0 | 0 | 0 | 0 | 0 | 0 | 0 | 0 | 0 | 0 | 0 | 0 | 0 | 0 | 0 | 0 | 0 | 0 | 0 | 0 | 0 | 0 | 0 | 0 | 0 | 0 | 0 | 0 | 0 | 0 | 0 | 0
17_SIN | 15_1_fuelwood_and_woodwaste | 15_1_fwood_wwaste | 14_4_cement_noccs | 0 | 0 | [56 empty] | 17_SIN | d_ind_cem_15_1_fwood_wwaste |  |  | 0 | 0 | 0 | 0 | 0 | 0 | 0 | 0 | 0 | 0 | 0 | 0 | 0 | 0 | 0 | 0 | 0 | 0 | 0 | 0 | 0 | 0 | 0 | 0 | 0 | 0 | 0 | 0 | 0 | 0 | 0 | 0 | 0 | 0 | 0 | 0 | 0 | 0 | 0 | 0 | 0 | 0 | 0 | 0 | 0 | 0 | 0 | 0 | 0 | 0 | 0 | 0 | 0 | 0
17_SIN | 15_2_bagasse | 15_2_bagasse | 14_4_cement_noccs | 0 | 0 | [56 empty] | 17_SIN | d_ind_cem_15_2_bagasse |  |  | 0 | 0 | 0 | 0 | 0 | 0 | 0 | 0 | 0 | 0 | 0 | 0 | 0 | 0 | 0 | 0 | 0 | 0 | 0 | 0 | 0 | 0 | 0 | 0 | 0 | 0 | 0 | 0 | 0 | 0 | 0 | 0 | 0 | 0 | 0 | 0 | 0 | 0 | 0 | 0 | 0 | 0 | 0 | 0 | 0 | 0 | 0 | 0 | 0 | 0 | 0 | 0 | 0 | 0
17_SIN | 15_3_charcoal | 15_3_charcoal | 14_4_cement_noccs | 0 | 0 | [56 empty] | 17_SIN | d_ind_cem_15_3_charcoal |  |  | 0 | 0 | 0 | 0 | 0 | 0 | 0 | 0 | 0 | 0 | 0 | 0 | 0 | 0 | 0 | 0 | 0 | 0 | 0 | 0 | 0 | 0 | 0 | 0 | 0 | 0 | 0 | 0 | 0 | 0 | 0 | 0 | 0 | 0 | 0 | 0 | 0 | 0 | 0 | 0 | 0 | 0 | 0 | 0 | 0 | 0 | 0 | 0 | 0 | 0 | 0 | 0 | 0 | 0
17_SIN | 15_4_black_liquor | 15_4_black_liquor | 14_4_cement_noccs | 0 | 0 | [56 empty] | 17_SIN | d_ind_cem_15_4_black_liquor |  |  | 0 | 0 | 0 | 0 | 0 | 0 | 0 | 0 | 0 | 0 | 0 | 0 | 0 | 0 | 0 | 0 | 0 | 0 | 0 | 0 | 0 | 0 | 0 | 0 | 0 | 0 | 0 | 0 | 0 | 0 | 0 | 0 | 0 | 0 | 0 | 0 | 0 | 0 | 0 | 0 | 0 | 0 | 0 | 0 | 0 | 0 | 0 | 0 | 0 | 0 | 0 | 0 | 0 | 0
17_SIN | 15_5_other_biomass | 15_5_other_biomass | 14_4_cement_noccs | 0 | 0 | [56 empty] | 17_SIN | d_ind_cem_15_5_other_biomass |  |  | 0 | 0 | 0 | 0 | 0 | 0 | 0 | 0 | 0 | 0 | 0 | 0 | 0 | 0 | 0 | 0 | 0 | 0 | 0 | 0 | 0 | 0 | 0 | 0 | 0 | 0 | 0 | 0 | 0 | 0 | 0 | 0 | 0 | 0 | 0 | 0 | 0 | 0 | 0 | 0 | 0 | 0 | 0 | 0 | 0 | 0 | 0 | 0 | 0 | 0 | 0 | 0 | 0 | 0
17_SIN | 16_1_biogas | 16_1_biogas | 14_4_cement_noccs | 0 | 0 | [56 empty] | 17_SIN | d_ind_cem_16_1_biogas |  |  | 0 | 0 | 0 | 0 | 0 | 0 | 0 | 0 | 0 | 0 | 0 | 0 | 0 | 0 | 0 | 0 | 0 | 0 | 0 | 0 | 0 | 0 | 0 | 0 | 0 | 0 | 0 | 0 | 0 | 0 | 0 | 0 | 0 | 0 | 0 | 0 | 0 | 0 | 0 | 0 | 0 | 0 | 0 | 0 | 0 | 0 | 0 | 0 | 0 | 0 | 0 | 0 | 0 | 0
17_SIN | 16_2_industrial_waste | 16_2_industrial_waste | 14_4_cement_noccs | 0 | 0 | [56 empty] | 17_SIN | d_ind_cem_16_2_industrial_waste |  |  | 0 | 0 | 0 | 0 | 0 | 0 | 0 | 0 | 0 | 0 | 0 | 0 | 0 | 0 | 0 | 0 | 0 | 0 | 0 | 0 | 0 | 0 | 0 | 0 | 0 | 0 | 0 | 0 | 0 | 0 | 0 | 0 | 0 | 0 | 0 | 0 | 0 | 0 | 0 | 0 | 0 | 0 | 0 | 0 | 0 | 0 | 0 | 0 | 0 | 0 | 0 | 0 | 0 | 0
17_SIN | 16_3_municipal_solid_waste_renewable | 16_3_msw_ren | 14_4_cement_noccs | 0 | 0 | [56 empty] | 17_SIN | d_ind_cem_16_3_msw_ren |  |  | 0 | 0 | 0 | 0 | 0 | 0 | 0 | 0 | 0 | 0 | 0 | 0 | 0 | 0 | 0 | 0 | 0 | 0 | 0 | 0 | 0 | 0 | 0 | 0 | 0 | 0 | 0 | 0 | 0 | 0 | 0 | 0 | 0 | 0 | 0 | 0 | 0 | 0 | 0 | 0 | 0 | 0 | 0 | 0 | 0 | 0 | 0 | 0 | 0 | 0 | 0 | 0 | 0 | 0
17_SIN | 16_4_municipal_solid_waste_nonrenewable | 16_4_msw_nonr | 14_4_cement_noccs | 0 | 0 | [56 empty] | 17_SIN | d_ind_cem_16_4_msw_nonr |  |  | 0 | 0 | 0 | 0 | 0 | 0 | 0 | 0 | 0 | 0 | 0 | 0 | 0 | 0 | 0 | 0 | 0 | 0 | 0 | 0 | 0 | 0 | 0 | 0 | 0 | 0 | 0 | 0 | 0 | 0 | 0 | 0 | 0 | 0 | 0 | 0 | 0 | 0 | 0 | 0 | 0 | 0 | 0 | 0 | 0 | 0 | 0 | 0 | 0 | 0 | 0 | 0 | 0 | 0
17_SIN | 16_5_biogasoline | 16_5_biogasoline | 14_4_cement_noccs | 0 | 0 | [56 empty] | 17_SIN | d_ind_cem_16_5_biogasoline |  |  | 0 | 0 | 0 | 0 | 0 | 0 | 0 | 0 | 0 | 0 | 0 | 0 | 0 | 0 | 0 | 0 | 0 | 0 | 0 | 0 | 0 | 0 | 0 | 0 | 0 | 0 | 0 | 0 | 0 | 0 | 0 | 0 | 0 | 0 | 0 | 0 | 0 | 0 | 0 | 0 | 0 | 0 | 0 | 0 | 0 | 0 | 0 | 0 | 0 | 0 | 0 | 0 | 0 | 0
17_SIN | 16_6_biodiesel | 16_6_biodiesel | 14_4_cement_noccs | 0 | 0 | [56 empty] | 17_SIN | d_ind_cem_16_6_biodiesel |  |  | 0 | 0 | 0 | 0 | 0 | 0 | 0 | 0 | 0 | 0 | 0 | 0 | 0 | 0 | 0 | 0 | 0 | 0 | 0 | 0 | 0 | 0 | 0 | 0 | 0 | 0 | 0 | 0 | 0 | 0 | 0 | 0 | 0 | 0 | 0 | 0 | 0 | 0 | 0 | 0 | 0 | 0 | 0 | 0 | 0 | 0 | 0 | 0 | 0 | 0 | 0 | 0 | 0 | 0
17_SIN | 16_8_other_liquid_biofuels | 16_8_oth_liquid_biofuel | 14_4_cement_noccs | 0 | 0 | [56 empty] | 17_SIN | d_ind_cem_16_8_oth_liquid_biofuel |  |  | 0 | 0 | 0 | 0 | 0 | 0 | 0 | 0 | 0 | 0 | 0 | 0 | 0 | 0 | 0 | 0 | 0 | 0 | 0 | 0 | 0 | 0 | 0 | 0 | 0 | 0 | 0 | 0 | 0 | 0 | 0 | 0 | 0 | 0 | 0 | 0 | 0 | 0 | 0 | 0 | 0 | 0 | 0 | 0 | 0 | 0 | 0 | 0 | 0 | 0 | 0 | 0 | 0 | 0
17_SIN | 17_electricity | 17_electricity | 14_4_cement_noccs | 0 | 0 | [56 empty] | 17_SIN | d_ind_cem_17_electricity |  |  | 0 | 0 | 0 | 0 | 0 | 0 | 0 | 0 | 0 | 0 | 0 | 0 | 0 | 0 | 0 | 0 | 0 | 0 | 0 | 0 | 0 | 0 | 0 | 0 | 0 | 0 | 0 | 0 | 0 | 0 | 0 | 0 | 0 | 0 | 0 | 0 | 0 | 0 | 0 | 0 | 0 | 0 | 0 | 0 | 0 | 0 | 0 | 0 | 0 | 0 | 0 | 0 | 0 | 0
17_SIN | 18_heat | 18_heat | 14_4_cement_noccs | 0 | 0 | [56 empty] | 17_SIN | d_ind_cem_18_heat |  |  | 0 | 0 | 0 | 0 | 0 | 0 | 0 | 0 | 0 | 0 | 0 | 0 | 0 | 0 | 0 | 0 | 0 | 0 | 0 | 0 | 0 | 0 | 0 | 0 | 0 | 0 | 0 | 0 | 0 | 0 | 0 | 0 | 0 | 0 | 0 | 0 | 0 | 0 | 0 | 0 | 0 | 0 | 0 | 0 | 0 | 0 | 0 | 0 | 0 | 0 | 0 | 0 | 0 | 0
17_SIN | 1_x_coal_thermal | 1_x_coal_thermal | 14_4_cement_ccs | 0 | 0 | [56 empty] | 17_SIN | d_ind_cem_ccs_1_x_coal_thermal |  |  | 0 | 0 | 0 | 0 | 0 | 0 | 0 | 0 | 0 | 0 | 0 | 0 | 0 | 0 | 0 | 0 | 0 | 0 | 0 | 0 | 0 | 0 | 0 | 0 | 0 | 0 | 0 | 0 | 0 | 0 | 0 | 0 | 0 | 0 | 0 | 0 | 0 | 0 | 0 | 0 | 0 | 0 | 0 | 0 | 0 | 0 | 0 | 0 | 0 | 0 | 0 | 0 | 0 | 0
17_SIN | 1_1_coking_coal | 1_1_coking_coal | 14_4_cement_ccs | 0 | 0 | [56 empty] | 17_SIN | d_ind_cem_ccs_1_1_coking_coal |  |  | 0 | 0 | 0 | 0 | 0 | 0 | 0 | 0 | 0 | 0 | 0 | 0 | 0 | 0 | 0 | 0 | 0 | 0 | 0 | 0 | 0 | 0 | 0 | 0 | 0 | 0 | 0 | 0 | 0 | 0 | 0 | 0 | 0 | 0 | 0 | 0 | 0 | 0 | 0 | 0 | 0 | 0 | 0 | 0 | 0 | 0 | 0 | 0 | 0 | 0 | 0 | 0 | 0 | 0
17_SIN | 1_5_lignite | 1_5_lignite | 14_4_cement_ccs | 0 | 0 | [56 empty] | 17_SIN | d_ind_cem_ccs_1_5_lignite |  |  | 0 | 0 | 0 | 0 | 0 | 0 | 0 | 0 | 0 | 0 | 0 | 0 | 0 | 0 | 0 | 0 | 0 | 0 | 0 | 0 | 0 | 0 | 0 | 0 | 0 | 0 | 0 | 0 | 0 | 0 | 0 | 0 | 0 | 0 | 0 | 0 | 0 | 0 | 0 | 0 | 0 | 0 | 0 | 0 | 0 | 0 | 0 | 0 | 0 | 0 | 0 | 0 | 0 | 0
17_SIN | 2_coal_products | 2_coal_products | 14_4_cement_ccs | 0 | 0 | [56 empty] | 17_SIN | d_ind_cem_ccs_2_coal_products |  |  | 0 | 0 | 0 | 0 | 0 | 0 | 0 | 0 | 0 | 0 | 0 | 0 | 0 | 0 | 0 | 0 | 0 | 0 | 0 | 0 | 0 | 0 | 0 | 0 | 0 | 0 | 0 | 0 | 0 | 0 | 0 | 0 | 0 | 0 | 0 | 0 | 0 | 0 | 0 | 0 | 0 | 0 | 0 | 0 | 0 | 0 | 0 | 0 | 0 | 0 | 0 | 0 | 0 | 0
17_SIN | 6_1_crude_oil | 6_1_crude_oil | 14_4_cement_ccs | 0 | 0 | [56 empty] | 17_SIN | d_ind_cem_ccs_6_1_crude_oil |  |  | 0 | 0 | 0 | 0 | 0 | 0 | 0 | 0 | 0 | 0 | 0 | 0 | 0 | 0 | 0 | 0 | 0 | 0 | 0 | 0 | 0 | 0 | 0 | 0 | 0 | 0 | 0 | 0 | 0 | 0 | 0 | 0 | 0 | 0 | 0 | 0 | 0 | 0 | 0 | 0 | 0 | 0 | 0 | 0 | 0 | 0 | 0 | 0 | 0 | 0 | 0 | 0 | 0 | 0
17_SIN | 6_x_ngls | 6_x_ngls | 14_4_cement_ccs | 0 | 0 | [56 empty] | 17_SIN | d_ind_cem_ccs_6_x_ngls |  |  | 0 | 0 | 0 | 0 | 0 | 0 | 0 | 0 | 0 | 0 | 0 | 0 | 0 | 0 | 0 | 0 | 0 | 0 | 0 | 0 | 0 | 0 | 0 | 0 | 0 | 0 | 0 | 0 | 0 | 0 | 0 | 0 | 0 | 0 | 0 | 0 | 0 | 0 | 0 | 0 | 0 | 0 | 0 | 0 | 0 | 0 | 0 | 0 | 0 | 0 | 0 | 0 | 0 | 0
17_SIN | 7_1_motor_gasoline | 7_1_mo_gasoline | 14_4_cement_ccs | 0 | 0 | [56 empty] | 17_SIN | d_ind_cem_ccs_7_1_mo_gasoline |  |  | 0 | 0 | 0 | 0 | 0 | 0 | 0 | 0 | 0 | 0 | 0 | 0 | 0 | 0 | 0 | 0 | 0 | 0 | 0 | 0 | 0 | 0 | 0 | 0 | 0 | 0 | 0 | 0 | 0 | 0 | 0 | 0 | 0 | 0 | 0 | 0 | 0 | 0 | 0 | 0 | 0 | 0 | 0 | 0 | 0 | 0 | 0 | 0 | 0 | 0 | 0 | 0 | 0 | 0
17_SIN | 7_2_aviation_gasoline | 7_2_avi_gasoline | 14_4_cement_ccs | 0 | 0 | [56 empty] | 17_SIN | d_ind_cem_ccs_7_2_avi_gasoline |  |  | 0 | 0 | 0 | 0 | 0 | 0 | 0 | 0 | 0 | 0 | 0 | 0 | 0 | 0 | 0 | 0 | 0 | 0 | 0 | 0 | 0 | 0 | 0 | 0 | 0 | 0 | 0 | 0 | 0 | 0 | 0 | 0 | 0 | 0 | 0 | 0 | 0 | 0 | 0 | 0 | 0 | 0 | 0 | 0 | 0 | 0 | 0 | 0 | 0 | 0 | 0 | 0 | 0 | 0
17_SIN | 7_3_naphtha | 7_3_naphtha | 14_4_cement_ccs | 0 | 0 | [56 empty] | 17_SIN | d_ind_cem_ccs_7_3_naphtha |  |  | 0 | 0 | 0 | 0 | 0 | 0 | 0 | 0 | 0 | 0 | 0 | 0 | 0 | 0 | 0 | 0 | 0 | 0 | 0 | 0 | 0 | 0 | 0 | 0 | 0 | 0 | 0 | 0 | 0 | 0 | 0 | 0 | 0 | 0 | 0 | 0 | 0 | 0 | 0 | 0 | 0 | 0 | 0 | 0 | 0 | 0 | 0 | 0 | 0 | 0 | 0 | 0 | 0 | 0
17_SIN | 7_x_jet_fuel | 7_x_jet_fuel | 14_4_cement_ccs | 0 | 0 | [56 empty] | 17_SIN | d_ind_cem_ccs_7_x_jet_fuel |  |  | 0 | 0 | 0 | 0 | 0 | 0 | 0 | 0 | 0 | 0 | 0 | 0 | 0 | 0 | 0 | 0 | 0 | 0 | 0 | 0 | 0 | 0 | 0 | 0 | 0 | 0 | 0 | 0 | 0 | 0 | 0 | 0 | 0 | 0 | 0 | 0 | 0 | 0 | 0 | 0 | 0 | 0 | 0 | 0 | 0 | 0 | 0 | 0 | 0 | 0 | 0 | 0 | 0 | 0
17_SIN | 7_6_kerosene | 7_6_kerosene | 14_4_cement_ccs | 0 | 0 | [56 empty] | 17_SIN | d_ind_cem_ccs_7_6_kerosene |  |  | 0 | 0 | 0 | 0 | 0 | 0 | 0 | 0 | 0 | 0 | 0 | 0 | 0 | 0 | 0 | 0 | 0 | 0 | 0 | 0 | 0 | 0 | 0 | 0 | 0 | 0 | 0 | 0 | 0 | 0 | 0 | 0 | 0 | 0 | 0 | 0 | 0 | 0 | 0 | 0 | 0 | 0 | 0 | 0 | 0 | 0 | 0 | 0 | 0 | 0 | 0 | 0 | 0 | 0
17_SIN | 7_7_gas_diesel_oil | 7_7_gas_diesel_oil | 14_4_cement_ccs | 0 | 0 | [56 empty] | 17_SIN | d_ind_cem_ccs_7_7_gas_diesel_oil |  |  | 0 | 0 | 0 | 0 | 0 | 0 | 0 | 0 | 0 | 0 | 0 | 0 | 0 | 0 | 0 | 0 | 0 | 0 | 0 | 0 | 0 | 0 | 0 | 0 | 0 | 0 | 0 | 0 | 0 | 0 | 0 | 0 | 0 | 0 | 0 | 0 | 0 | 0 | 0 | 0 | 0 | 0 | 0 | 0 | 0 | 0 | 0 | 0 | 0 | 0 | 0 | 0 | 0 | 0
17_SIN | 7_8_fuel_oil | 7_8_fuel_oil | 14_4_cement_ccs | 0 | 0 | [56 empty] | 17_SIN | d_ind_cem_ccs_7_8_fuel_oil |  |  | 0 | 0 | 0 | 0 | 0 | 0 | 0 | 0 | 0 | 0 | 0 | 0 | 0 | 0 | 0 | 0 | 0 | 0 | 0 | 0 | 0 | 0 | 0 | 0 | 0 | 0 | 0 | 0 | 0 | 0 | 0 | 0 | 0 | 0 | 0 | 0 | 0 | 0 | 0 | 0 | 0 | 0 | 0 | 0 | 0 | 0 | 0 | 0 | 0 | 0 | 0 | 0 | 0 | 0
17_SIN | 7_9_lpg | 7_9_lpg | 14_4_cement_ccs | 0 | 0 | [56 empty] | 17_SIN | d_ind_cem_ccs_7_9_lpg |  |  | 0 | 0 | 0 | 0 | 0 | 0 | 0 | 0 | 0 | 0 | 0 | 0 | 0 | 0 | 0 | 0 | 0 | 0 | 0 | 0 | 0 | 0 | 0 | 0 | 0 | 0 | 0 | 0 | 0 | 0 | 0 | 0 | 0 | 0 | 0 | 0 | 0 | 0 | 0 | 0 | 0 | 0 | 0 | 0 | 0 | 0 | 0 | 0 | 0 | 0 | 0 | 0 | 0 | 0
17_SIN | 7_10_refinery_gas_not_liquefied | 7_10_refi_gas_notliq | 14_4_cement_ccs | 0 | 0 | [56 empty] | 17_SIN | d_ind_cem_ccs_7_10_refi_gas_notliq |  |  | 0 | 0 | 0 | 0 | 0 | 0 | 0 | 0 | 0 | 0 | 0 | 0 | 0 | 0 | 0 | 0 | 0 | 0 | 0 | 0 | 0 | 0 | 0 | 0 | 0 | 0 | 0 | 0 | 0 | 0 | 0 | 0 | 0 | 0 | 0 | 0 | 0 | 0 | 0 | 0 | 0 | 0 | 0 | 0 | 0 | 0 | 0 | 0 | 0 | 0 | 0 | 0 | 0 | 0
17_SIN | 7_11_ethane | 7_11_ethane | 14_4_cement_ccs | 0 | 0 | [56 empty] | 17_SIN | d_ind_cem_ccs_7_11_ethane |  |  | 0 | 0 | 0 | 0 | 0 | 0 | 0 | 0 | 0 | 0 | 0 | 0 | 0 | 0 | 0 | 0 | 0 | 0 | 0 | 0 | 0 | 0 | 0 | 0 | 0 | 0 | 0 | 0 | 0 | 0 | 0 | 0 | 0 | 0 | 0 | 0 | 0 | 0 | 0 | 0 | 0 | 0 | 0 | 0 | 0 | 0 | 0 | 0 | 0 | 0 | 0 | 0 | 0 | 0
17_SIN | 7_x_other_petroleum_products | 7_x_other_petrol_prod | 14_4_cement_ccs | 0 | 0 | [56 empty] | 17_SIN | d_ind_cem_ccs_7_x_other_petrol_prod |  |  | 0 | 0 | 0 | 0 | 0 | 0 | 0 | 0 | 0 | 0 | 0 | 0 | 0 | 0 | 0 | 0 | 0 | 0 | 0 | 0 | 0 | 0 | 0 | 0 | 0 | 0 | 0 | 0 | 0 | 0 | 0 | 0 | 0 | 0 | 0 | 0 | 0 | 0 | 0 | 0 | 0 | 0 | 0 | 0 | 0 | 0 | 0 | 0 | 0 | 0 | 0 | 0 | 0 | 0
17_SIN | 8_1_natural_gas | 8_1_natural_gas | 14_4_cement_ccs | 0 | 0 | [56 empty] | 17_SIN | d_ind_cem_ccs_8_1_natural_gas |  |  | 0 | 0 | 0 | 0 | 0 | 0 | 0 | 0 | 0 | 0 | 0 | 0 | 0 | 0 | 0 | 0 | 0 | 0 | 0 | 0 | 0 | 0 | 0 | 0 | 0 | 0 | 0 | 0 | 0 | 0 | 0 | 0 | 0 | 0 | 0 | 0 | 0 | 0 | 0 | 0 | 0 | 0 | 0 | 0 | 0 | 0 | 0 | 0 | 0 | 0 | 0 | 0 | 0 | 0
17_SIN | 15_1_fuelwood_and_woodwaste | 15_1_fwood_wwaste | 14_4_cement_ccs | 0 | 0 | [56 empty] | 17_SIN | d_ind_cem_ccs_15_1_fwood_wwaste |  |  | 0 | 0 | 0 | 0 | 0 | 0 | 0 | 0 | 0 | 0 | 0 | 0 | 0 | 0 | 0 | 0 | 0 | 0 | 0 | 0 | 0 | 0 | 0 | 0 | 0 | 0 | 0 | 0 | 0 | 0 | 0 | 0 | 0 | 0 | 0 | 0 | 0 | 0 | 0 | 0 | 0 | 0 | 0 | 0 | 0 | 0 | 0 | 0 | 0 | 0 | 0 | 0 | 0 | 0
17_SIN | 15_2_bagasse | 15_2_bagasse | 14_4_cement_ccs | 0 | 0 | [56 empty] | 17_SIN | d_ind_cem_ccs_15_2_bagasse |  |  | 0 | 0 | 0 | 0 | 0 | 0 | 0 | 0 | 0 | 0 | 0 | 0 | 0 | 0 | 0 | 0 | 0 | 0 | 0 | 0 | 0 | 0 | 0 | 0 | 0 | 0 | 0 | 0 | 0 | 0 | 0 | 0 | 0 | 0 | 0 | 0 | 0 | 0 | 0 | 0 | 0 | 0 | 0 | 0 | 0 | 0 | 0 | 0 | 0 | 0 | 0 | 0 | 0 | 0
17_SIN | 15_3_charcoal | 15_3_charcoal | 14_4_cement_ccs | 0 | 0 | [56 empty] | 17_SIN | d_ind_cem_ccs_15_3_charcoal |  |  | 0 | 0 | 0 | 0 | 0 | 0 | 0 | 0 | 0 | 0 | 0 | 0 | 0 | 0 | 0 | 0 | 0 | 0 | 0 | 0 | 0 | 0 | 0 | 0 | 0 | 0 | 0 | 0 | 0 | 0 | 0 | 0 | 0 | 0 | 0 | 0 | 0 | 0 | 0 | 0 | 0 | 0 | 0 | 0 | 0 | 0 | 0 | 0 | 0 | 0 | 0 | 0 | 0 | 0
17_SIN | 15_4_black_liquor | 15_4_black_liquor | 14_4_cement_ccs | 0 | 0 | [56 empty] | 17_SIN | d_ind_cem_ccs_15_4_black_liquor |  |  | 0 | 0 | 0 | 0 | 0 | 0 | 0 | 0 | 0 | 0 | 0 | 0 | 0 | 0 | 0 | 0 | 0 | 0 | 0 | 0 | 0 | 0 | 0 | 0 | 0 | 0 | 0 | 0 | 0 | 0 | 0 | 0 | 0 | 0 | 0 | 0 | 0 | 0 | 0 | 0 | 0 | 0 | 0 | 0 | 0 | 0 | 0 | 0 | 0 | 0 | 0 | 0 | 0 | 0
17_SIN | 15_5_other_biomass | 15_5_other_biomass | 14_4_cement_ccs | 0 | 0 | [56 empty] | 17_SIN | d_ind_cem_ccs_15_5_other_biomass |  |  | 0 | 0 | 0 | 0 | 0 | 0 | 0 | 0 | 0 | 0 | 0 | 0 | 0 | 0 | 0 | 0 | 0 | 0 | 0 | 0 | 0 | 0 | 0 | 0 | 0 | 0 | 0 | 0 | 0 | 0 | 0 | 0 | 0 | 0 | 0 | 0 | 0 | 0 | 0 | 0 | 0 | 0 | 0 | 0 | 0 | 0 | 0 | 0 | 0 | 0 | 0 | 0 | 0 | 0
17_SIN | 16_1_biogas | 16_1_biogas | 14_4_cement_ccs | 0 | 0 | [56 empty] | 17_SIN | d_ind_cem_ccs_16_1_biogas |  |  | 0 | 0 | 0 | 0 | 0 | 0 | 0 | 0 | 0 | 0 | 0 | 0 | 0 | 0 | 0 | 0 | 0 | 0 | 0 | 0 | 0 | 0 | 0 | 0 | 0 | 0 | 0 | 0 | 0 | 0 | 0 | 0 | 0 | 0 | 0 | 0 | 0 | 0 | 0 | 0 | 0 | 0 | 0 | 0 | 0 | 0 | 0 | 0 | 0 | 0 | 0 | 0 | 0 | 0
17_SIN | 16_2_industrial_waste | 16_2_industrial_waste | 14_4_cement_ccs | 0 | 0 | [56 empty] | 17_SIN | d_ind_cem_ccs_16_2_industrial_waste |  |  | 0 | 0 | 0 | 0 | 0 | 0 | 0 | 0 | 0 | 0 | 0 | 0 | 0 | 0 | 0 | 0 | 0 | 0 | 0 | 0 | 0 | 0 | 0 | 0 | 0 | 0 | 0 | 0 | 0 | 0 | 0 | 0 | 0 | 0 | 0 | 0 | 0 | 0 | 0 | 0 | 0 | 0 | 0 | 0 | 0 | 0 | 0 | 0 | 0 | 0 | 0 | 0 | 0 | 0
17_SIN | 16_3_municipal_solid_waste_renewable | 16_3_msw_ren | 14_4_cement_ccs | 0 | 0 | [56 empty] | 17_SIN | d_ind_cem_ccs_16_3_msw_ren |  |  | 0 | 0 | 0 | 0 | 0 | 0 | 0 | 0 | 0 | 0 | 0 | 0 | 0 | 0 | 0 | 0 | 0 | 0 | 0 | 0 | 0 | 0 | 0 | 0 | 0 | 0 | 0 | 0 | 0 | 0 | 0 | 0 | 0 | 0 | 0 | 0 | 0 | 0 | 0 | 0 | 0 | 0 | 0 | 0 | 0 | 0 | 0 | 0 | 0 | 0 | 0 | 0 | 0 | 0
17_SIN | 16_4_municipal_solid_waste_nonrenewable | 16_4_msw_nonr | 14_4_cement_ccs | 0 | 0 | [56 empty] | 17_SIN | d_ind_cem_ccs_16_4_msw_nonr |  |  | 0 | 0 | 0 | 0 | 0 | 0 | 0 | 0 | 0 | 0 | 0 | 0 | 0 | 0 | 0 | 0 | 0 | 0 | 0 | 0 | 0 | 0 | 0 | 0 | 0 | 0 | 0 | 0 | 0 | 0 | 0 | 0 | 0 | 0 | 0 | 0 | 0 | 0 | 0 | 0 | 0 | 0 | 0 | 0 | 0 | 0 | 0 | 0 | 0 | 0 | 0 | 0 | 0 | 0
17_SIN | 16_5_biogasoline | 16_5_biogasoline | 14_4_cement_ccs | 0 | 0 | [56 empty] | 17_SIN | d_ind_cem_ccs_16_5_biogasoline |  |  | 0 | 0 | 0 | 0 | 0 | 0 | 0 | 0 | 0 | 0 | 0 | 0 | 0 | 0 | 0 | 0 | 0 | 0 | 0 | 0 | 0 | 0 | 0 | 0 | 0 | 0 | 0 | 0 | 0 | 0 | 0 | 0 | 0 | 0 | 0 | 0 | 0 | 0 | 0 | 0 | 0 | 0 | 0 | 0 | 0 | 0 | 0 | 0 | 0 | 0 | 0 | 0 | 0 | 0
17_SIN | 16_6_biodiesel | 16_6_biodiesel | 14_4_cement_ccs | 0 | 0 | [56 empty] | 17_SIN | d_ind_cem_ccs_16_6_biodiesel |  |  | 0 | 0 | 0 | 0 | 0 | 0 | 0 | 0 | 0 | 0 | 0 | 0 | 0 | 0 | 0 | 0 | 0 | 0 | 0 | 0 | 0 | 0 | 0 | 0 | 0 | 0 | 0 | 0 | 0 | 0 | 0 | 0 | 0 | 0 | 0 | 0 | 0 | 0 | 0 | 0 | 0 | 0 | 0 | 0 | 0 | 0 | 0 | 0 | 0 | 0 | 0 | 0 | 0 | 0
17_SIN | 16_8_other_liquid_biofuels | 16_8_oth_liquid_biofuel | 14_4_cement_ccs | 0 | 0 | [56 empty] | 17_SIN | d_ind_cem_ccs_16_8_oth_liquid_biofuel |  |  | 0 | 0 | 0 | 0 | 0 | 0 | 0 | 0 | 0 | 0 | 0 | 0 | 0 | 0 | 0 | 0 | 0 | 0 | 0 | 0 | 0 | 0 | 0 | 0 | 0 | 0 | 0 | 0 | 0 | 0 | 0 | 0 | 0 | 0 | 0 | 0 | 0 | 0 | 0 | 0 | 0 | 0 | 0 | 0 | 0 | 0 | 0 | 0 | 0 | 0 | 0 | 0 | 0 | 0
17_SIN | 17_electricity | 17_electricity | 14_4_cement_ccs | 0 | 0 | [56 empty] | 17_SIN | d_ind_cem_ccs_17_electricity |  |  | 0 | 0 | 0 | 0 | 0 | 0 | 0 | 0 | 0 | 0 | 0 | 0 | 0 | 0 | 0 | 0 | 0 | 0 | 0 | 0 | 0 | 0 | 0 | 0 | 0 | 0 | 0 | 0 | 0 | 0 | 0 | 0 | 0 | 0 | 0 | 0 | 0 | 0 | 0 | 0 | 0 | 0 | 0 | 0 | 0 | 0 | 0 | 0 | 0 | 0 | 0 | 0 | 0 | 0
17_SIN | 18_heat | 18_heat | 14_4_cement_ccs | 0 | 0 | [56 empty] | 17_SIN | d_ind_cem_ccs_18_heat |  |  | 0 | 0 | 0 | 0 | 0 | 0 | 0 | 0 | 0 | 0 | 0 | 0 | 0 | 0 | 0 | 0 | 0 | 0 | 0 | 0 | 0 | 0 | 0 | 0 | 0 | 0 | 0 | 0 | 0 | 0 | 0 | 0 | 0 | 0 | 0 | 0 | 0 | 0 | 0 | 0 | 0 | 0 | 0 | 0 | 0 | 0 | 0 | 0 | 0 | 0 | 0 | 0 | 0 | 0
CCS electricity calculation
[62 empty] | 01_AUS | Electricity for cement not including CCS |  |  | 0 | 0 | 0 | 0 | 0 | 0 | 0 | 0 | 0 | 0 | 0 | 0 | 0 | 0 | 0 | 0 | 0 | 0 | 0 | 0 | 0 | 0 | 0 | 0 | 0 | 0 | 0 | 0 | 0 | 0 | 0 | 0 | 0 | 0 | 0 | 0 | 0 | 0 | 0 | 0 | 0 | 0 | 0 | 0 | 0 | 0 | 0 | 0 | 0 | 0 | 0 | 0 | 0 | 0
[62 empty] | 01_AUS | Cement production using CCS |  |  | 0 | 0 | 0 | 0 | 0 | 0 | 0 | 0 | 0 | 0 | 0 | 0 | 0 | 0 | 0 | 0 | 0 | 0 | 0 | 0 | 0 | 0 | 0 | 0 | 0 | 0 | 0 | 0 | 0 | 0 | 0 | 0 | 0 | 0 | 0 | 0 | 0 | 0 | 0 | 0 | 0 | 0 | 0 | 0 | 0 | 0 | 0 | 0 | 0 | 0 | 0 | 0 | 0 | 0
[62 empty] | 01_AUS | Electricity for CCS operation |  |  | 0 | 0 | 0 | 0 | 0 | 0 | 0 | 0 | 0 | 0 | 0 | 0 | 0 | 0 | 0 | 0 | 0 | 0 | 0 | 0 | 0 | 0 | 0 | 0 | 0 | 0 | 0 | 0 | 0 | 0 | 0 | 0 | 0 | 0 | 0 | 0 | 0 | 0 | 0 | 0 | 0 | 0 | 0 | 0 | 0 | 0 | 0 | 0 | 0 | 0 | 0 | 0 | 0 | 0
[62 empty] | 01_AUS | Electricity for cement includung CCS |  |  | 0 | 0 | 0 | 0 | 0 | 0 | 0 | 0 | 0 | 0 | 0 | 0 | 0 | 0 | 0 | 0 | 0 | 0 | 0 | 0 | 0 | 0 | 0 | 0 | 0 | 0 | 0 | 0 | 0 | 0 | 0 | 0 | 0 | 0 | 0 | 0 | 0 | 0 | 0 | 0 | 0 | 0 | 0 | 0 | 0 | 0 | 0 | 0 | 0 | 0 | 0 | 0 | 0 | 0

## 18_CT
Cement CCS addition and fuel switching calculation
[5 empty] | 18_CT 2018 | value |  | CCS assumptions | value
[5 empty] | 0.0025 | EnergyEff_improv |  | 91239.1325 | Coal tCO2/PJ
[5 empty] | 40 | plant life years |  | 52546.0973 | Gas tCO2/PJ
[5 empty] | 3.5 | existing thermal eff |  | 60189.166 | Oil tCO2/PJ
[5 empty] | 3.15 | new plant thermal eff |  | 4.1868e-05 | toe to PJ
[5 empty] | 2.9 | BAT thermal eff |  | 0.8 | CCS capture rate
[5 empty] | 0.25% | new to existing p.a. |  | 250 | kWh per tonne cement
[5 empty] | 0.4286% | BAT to existing p.a. |  | 3.6e-09 | kWh to PJ
[5 empty] | 56.31% | cement to nmm |  | 0 | additional thermal
PASTE into OSeMOSYS input sheet
NON METALLIC MINERALS ENERGY CONSUMPTION, PETAJOULES, 2018 | [5 empty] | MATCH |  |  | EI | Energy intensity in years 2019 and on, assuming 2018 baseline and improvement shown in input cells above | [51 empty] | OSeMOSYS labels |  | Intentionally blank |  | Energy use
economy | fuel_code | short_fuel_code | item_code_new | 2017 | 2018 | economy | industry | total_production | energy_intensity_2018 | 2019 | 2020 | 2021 | 2022 | 2023 | 2024 | 2025 | 2026 | 2027 | 2028 | 2029 | 2030 | 2031 | 2032 | 2033 | 2034 | 2035 | 2036 | 2037 | 2038 | 2039 | 2040 | 2041 | 2042 | 2043 | 2044 | 2045 | 2046 | 2047 | 2048 | 2049 | 2050 | 2051 | 2052 | 2053 | 2054 | 2055 | 2056 | 2057 | 2058 | 2059 | 2060 | 2061 | 2062 | 2063 | 2064 | 2065 | 2066 | 2067 | 2068 | 2069 | 2070 | REGION | FUEL |  |  | 2017 | 2018 | 2019 | 2020 | 2021 | 2022 | 2023 | 2024 | 2025 | 2026 | 2027 | 2028 | 2029 | 2030 | 2031 | 2032 | 2033 | 2034 | 2035 | 2036 | 2037 | 2038 | 2039 | 2040 | 2041 | 2042 | 2043 | 2044 | 2045 | 2046 | 2047 | 2048 | 2049 | 2050 | 2051 | 2052 | 2053 | 2054 | 2055 | 2056 | 2057 | 2058 | 2059 | 2060 | 2061 | 2062 | 2063 | 2064 | 2065 | 2066 | 2067 | 2068 | 2069 | 2070
18_CT | 1_x_coal_thermal | 1_x_coal_thermal | 14_4_nonmetallic_mineral_products | 47.9967 | 36.5624 | 273 | 6 | 11829.1554 | 0.0030909 | 0.0030831 | 0.0030754 | 0.0030677 | 0.0030601 | 0.0030524 | 0.0030448 | 0.0030372 | 0.0030296 | 0.003022 | 0.0030145 | 0.0030069 | 0.0029994 | 0.0029919 | 0.0029844 | 0.002977 | 0.0029695 | 0.0029621 | 0.0029547 | 0.0029473 | 0.0029399 | 0.0029326 | 0.0029253 | 0.0029179 | 0.0029107 | 0.0029034 | 0.0028961 | 0.0028889 | 0.0028817 | 0.0028745 | 0.0028673 | 0.0028601 | 0.0028529 | 0.0028458 | 0.0028387 | 0.0028316 | 0.0028245 | 0.0028175 | 0.0028104 | 0.0028034 | 0.0027964 | 0.0027894 | 0.0027824 | 0.0027755 | 0.0027685 | 0.0027616 | 0.0027547 | 0.0027478 | 0.0027409 | 0.0027341 | 0.0027273 | 0.0027204 | 0.0027136 | 18_CT | d_ind_cem_1_x_coal_thermal |  |  | 47.9967 | 36.5624 | 36.0961 | 34.9471 | 34.7192 | 34.5409 | 34.289 | 34.07 | 33.8906 | 33.6826 | 33.522 | 33.2491 | 33.0016 | 32.7658 | 32.4276 | 32.1761 | 31.9246 | 31.7027 | 31.5006 | 31.3531 | 31.2727 | 31.2021 | 31.162 | 31.1499 | 30.9529 | 30.7942 | 30.6571 | 30.5495 | 30.4676 | 30.2832 | 30.1221 | 29.9874 | 29.877 | 29.7835 | 29.7091 | 29.6348 | 29.5607 | 29.4868 | 29.4131 | 29.3395 | 29.2662 | 29.193 | 29.12 | 29.0472 | 28.9746 | 28.9022 | 28.8299 | 28.7579 | 28.686 | 28.6143 | 28.5427 | 28.4714 | 28.4002 | 28.3292
18_CT | 1_1_coking_coal | 1_1_coking_coal | 14_4_nonmetallic_mineral_products | 0 | 0 | 273 | 6 | 11829.1554 | 0 | 0 | 0 | 0 | 0 | 0 | 0 | 0 | 0 | 0 | 0 | 0 | 0 | 0 | 0 | 0 | 0 | 0 | 0 | 0 | 0 | 0 | 0 | 0 | 0 | 0 | 0 | 0 | 0 | 0 | 0 | 0 | 0 | 0 | 0 | 0 | 0 | 0 | 0 | 0 | 0 | 0 | 0 | 0 | 0 | 0 | 0 | 0 | 0 | 0 | 0 | 0 | 0 | 18_CT | d_ind_cem_1_1_coking_coal |  |  | 0 | 0 | 0 | 0 | 0 | 0 | 0 | 0 | 0 | 0 | 0 | 0 | 0 | 0 | 0 | 0 | 0 | 0 | 0 | 0 | 0 | 0 | 0 | 0 | 0 | 0 | 0 | 0 | 0 | 0 | 0 | 0 | 0 | 0 | 0 | 0 | 0 | 0 | 0 | 0 | 0 | 0 | 0 | 0 | 0 | 0 | 0 | 0 | 0 | 0 | 0 | 0 | 0 | 0
18_CT | 1_5_lignite | 1_5_lignite | 14_4_nonmetallic_mineral_products | 0 | 0 | 273 | 6 | 11829.1554 | 0 | 0 | 0 | 0 | 0 | 0 | 0 | 0 | 0 | 0 | 0 | 0 | 0 | 0 | 0 | 0 | 0 | 0 | 0 | 0 | 0 | 0 | 0 | 0 | 0 | 0 | 0 | 0 | 0 | 0 | 0 | 0 | 0 | 0 | 0 | 0 | 0 | 0 | 0 | 0 | 0 | 0 | 0 | 0 | 0 | 0 | 0 | 0 | 0 | 0 | 0 | 0 | 0 | 18_CT | d_ind_cem_1_5_lignite |  |  | 0 | 0 | 0 | 0 | 0 | 0 | 0 | 0 | 0 | 0 | 0 | 0 | 0 | 0 | 0 | 0 | 0 | 0 | 0 | 0 | 0 | 0 | 0 | 0 | 0 | 0 | 0 | 0 | 0 | 0 | 0 | 0 | 0 | 0 | 0 | 0 | 0 | 0 | 0 | 0 | 0 | 0 | 0 | 0 | 0 | 0 | 0 | 0 | 0 | 0 | 0 | 0 | 0 | 0
18_CT | 2_coal_products | 2_coal_products | 14_4_nonmetallic_mineral_products | 0 | 0 | 273 | 6 | 11829.1554 | 0 | 0 | 0 | 0 | 0 | 0 | 0 | 0 | 0 | 0 | 0 | 0 | 0 | 0 | 0 | 0 | 0 | 0 | 0 | 0 | 0 | 0 | 0 | 0 | 0 | 0 | 0 | 0 | 0 | 0 | 0 | 0 | 0 | 0 | 0 | 0 | 0 | 0 | 0 | 0 | 0 | 0 | 0 | 0 | 0 | 0 | 0 | 0 | 0 | 0 | 0 | 0 | 0 | 18_CT | d_ind_cem_2_coal_products |  |  | 0 | 0 | 0 | 0 | 0 | 0 | 0 | 0 | 0 | 0 | 0 | 0 | 0 | 0 | 0 | 0 | 0 | 0 | 0 | 0 | 0 | 0 | 0 | 0 | 0 | 0 | 0 | 0 | 0 | 0 | 0 | 0 | 0 | 0 | 0 | 0 | 0 | 0 | 0 | 0 | 0 | 0 | 0 | 0 | 0 | 0 | 0 | 0 | 0 | 0 | 0 | 0 | 0 | 0
18_CT | 6_1_crude_oil | 6_1_crude_oil | 14_4_nonmetallic_mineral_products | 0 | 0 | 273 | 6 | 11829.1554 | 0 | 0 | 0 | 0 | 0 | 0 | 0 | 0 | 0 | 0 | 0 | 0 | 0 | 0 | 0 | 0 | 0 | 0 | 0 | 0 | 0 | 0 | 0 | 0 | 0 | 0 | 0 | 0 | 0 | 0 | 0 | 0 | 0 | 0 | 0 | 0 | 0 | 0 | 0 | 0 | 0 | 0 | 0 | 0 | 0 | 0 | 0 | 0 | 0 | 0 | 0 | 0 | 0 | 18_CT | d_ind_cem_6_1_crude_oil |  |  | 0 | 0 | 0 | 0 | 0 | 0 | 0 | 0 | 0 | 0 | 0 | 0 | 0 | 0 | 0 | 0 | 0 | 0 | 0 | 0 | 0 | 0 | 0 | 0 | 0 | 0 | 0 | 0 | 0 | 0 | 0 | 0 | 0 | 0 | 0 | 0 | 0 | 0 | 0 | 0 | 0 | 0 | 0 | 0 | 0 | 0 | 0 | 0 | 0 | 0 | 0 | 0 | 0 | 0
18_CT | 6_x_ngls | 6_x_ngls | 14_4_nonmetallic_mineral_products | 0 | 0 | 273 | 6 | 11829.1554 | 0 | 0 | 0 | 0 | 0 | 0 | 0 | 0 | 0 | 0 | 0 | 0 | 0 | 0 | 0 | 0 | 0 | 0 | 0 | 0 | 0 | 0 | 0 | 0 | 0 | 0 | 0 | 0 | 0 | 0 | 0 | 0 | 0 | 0 | 0 | 0 | 0 | 0 | 0 | 0 | 0 | 0 | 0 | 0 | 0 | 0 | 0 | 0 | 0 | 0 | 0 | 0 | 0 | 18_CT | d_ind_cem_6_x_ngls |  |  | 0 | 0 | 0 | 0 | 0 | 0 | 0 | 0 | 0 | 0 | 0 | 0 | 0 | 0 | 0 | 0 | 0 | 0 | 0 | 0 | 0 | 0 | 0 | 0 | 0 | 0 | 0 | 0 | 0 | 0 | 0 | 0 | 0 | 0 | 0 | 0 | 0 | 0 | 0 | 0 | 0 | 0 | 0 | 0 | 0 | 0 | 0 | 0 | 0 | 0 | 0 | 0 | 0 | 0
18_CT | 7_1_motor_gasoline | 7_1_mo_gasoline | 14_4_nonmetallic_mineral_products | 0.0048332 | 0.0036576 | 273 | 6 | 11829.1554 | 3.092e-07 | 3.0843e-07 | 3.0766e-07 | 3.0689e-07 | 3.0612e-07 | 3.0536e-07 | 3.0459e-07 | 3.0383e-07 | 3.0307e-07 | 3.0231e-07 | 3.0156e-07 | 3.008e-07 | 3.0005e-07 | 2.993e-07 | 2.9855e-07 | 2.9781e-07 | 2.9706e-07 | 2.9632e-07 | 2.9558e-07 | 2.9484e-07 | 2.941e-07 | 2.9337e-07 | 2.9263e-07 | 2.919e-07 | 2.9117e-07 | 2.9044e-07 | 2.8972e-07 | 2.8899e-07 | 2.8827e-07 | 2.8755e-07 | 2.8683e-07 | 2.8612e-07 | 2.854e-07 | 2.8469e-07 | 2.8397e-07 | 2.8326e-07 | 2.8256e-07 | 2.8185e-07 | 2.8115e-07 | 2.8044e-07 | 2.7974e-07 | 2.7904e-07 | 2.7834e-07 | 2.7765e-07 | 2.7695e-07 | 2.7626e-07 | 2.7557e-07 | 2.7488e-07 | 2.742e-07 | 2.7351e-07 | 2.7283e-07 | 2.7214e-07 | 2.7146e-07 | 18_CT | d_ind_cem_7_1_mo_gasoline |  |  | 0.0048332 | 0.0036576 | 0.0036109 | 0.003496 | 0.0034732 | 0.0034554 | 0.0034302 | 0.0034083 | 0.0033903 | 0.0033695 | 0.0033534 | 0.0033261 | 0.0033014 | 0.0032778 | 0.003244 | 0.0032188 | 0.0031936 | 0.0031714 | 0.0031512 | 0.0031365 | 0.0031284 | 0.0031214 | 0.0031173 | 0.0031161 | 0.0030964 | 0.0030806 | 0.0030668 | 0.0030561 | 0.0030479 | 0.0030294 | 0.0030133 | 0.0029999 | 0.0029888 | 0.0029795 | 0.002972 | 0.0029646 | 0.0029572 | 0.0029498 | 0.0029424 | 0.002935 | 0.0029277 | 0.0029204 | 0.0029131 | 0.0029058 | 0.0028985 | 0.0028913 | 0.0028841 | 0.0028768 | 0.0028697 | 0.0028625 | 0.0028553 | 0.0028482 | 0.0028411 | 0.002834
18_CT | 7_2_aviation_gasoline | 7_2_avi_gasoline | 14_4_nonmetallic_mineral_products | 0 | 0 | 273 | 6 | 11829.1554 | 0 | 0 | 0 | 0 | 0 | 0 | 0 | 0 | 0 | 0 | 0 | 0 | 0 | 0 | 0 | 0 | 0 | 0 | 0 | 0 | 0 | 0 | 0 | 0 | 0 | 0 | 0 | 0 | 0 | 0 | 0 | 0 | 0 | 0 | 0 | 0 | 0 | 0 | 0 | 0 | 0 | 0 | 0 | 0 | 0 | 0 | 0 | 0 | 0 | 0 | 0 | 0 | 0 | 18_CT | d_ind_cem_7_2_avi_gasoline |  |  | 0 | 0 | 0 | 0 | 0 | 0 | 0 | 0 | 0 | 0 | 0 | 0 | 0 | 0 | 0 | 0 | 0 | 0 | 0 | 0 | 0 | 0 | 0 | 0 | 0 | 0 | 0 | 0 | 0 | 0 | 0 | 0 | 0 | 0 | 0 | 0 | 0 | 0 | 0 | 0 | 0 | 0 | 0 | 0 | 0 | 0 | 0 | 0 | 0 | 0 | 0 | 0 | 0 | 0
18_CT | 7_3_naphtha | 7_3_naphtha | 14_4_nonmetallic_mineral_products | 0 | 0 | 273 | 6 | 11829.1554 | 0 | 0 | 0 | 0 | 0 | 0 | 0 | 0 | 0 | 0 | 0 | 0 | 0 | 0 | 0 | 0 | 0 | 0 | 0 | 0 | 0 | 0 | 0 | 0 | 0 | 0 | 0 | 0 | 0 | 0 | 0 | 0 | 0 | 0 | 0 | 0 | 0 | 0 | 0 | 0 | 0 | 0 | 0 | 0 | 0 | 0 | 0 | 0 | 0 | 0 | 0 | 0 | 0 | 18_CT | d_ind_cem_7_3_naphtha |  |  | 0 | 0 | 0 | 0 | 0 | 0 | 0 | 0 | 0 | 0 | 0 | 0 | 0 | 0 | 0 | 0 | 0 | 0 | 0 | 0 | 0 | 0 | 0 | 0 | 0 | 0 | 0 | 0 | 0 | 0 | 0 | 0 | 0 | 0 | 0 | 0 | 0 | 0 | 0 | 0 | 0 | 0 | 0 | 0 | 0 | 0 | 0 | 0 | 0 | 0 | 0 | 0 | 0 | 0
18_CT | 7_x_jet_fuel | 7_x_jet_fuel | 14_4_nonmetallic_mineral_products | 0 | 0 | 273 | 6 | 11829.1554 | 0 | 0 | 0 | 0 | 0 | 0 | 0 | 0 | 0 | 0 | 0 | 0 | 0 | 0 | 0 | 0 | 0 | 0 | 0 | 0 | 0 | 0 | 0 | 0 | 0 | 0 | 0 | 0 | 0 | 0 | 0 | 0 | 0 | 0 | 0 | 0 | 0 | 0 | 0 | 0 | 0 | 0 | 0 | 0 | 0 | 0 | 0 | 0 | 0 | 0 | 0 | 0 | 0 | 18_CT | d_ind_cem_7_x_jet_fuel |  |  | 0 | 0 | 0 | 0 | 0 | 0 | 0 | 0 | 0 | 0 | 0 | 0 | 0 | 0 | 0 | 0 | 0 | 0 | 0 | 0 | 0 | 0 | 0 | 0 | 0 | 0 | 0 | 0 | 0 | 0 | 0 | 0 | 0 | 0 | 0 | 0 | 0 | 0 | 0 | 0 | 0 | 0 | 0 | 0 | 0 | 0 | 0 | 0 | 0 | 0 | 0 | 0 | 0 | 0
18_CT | 7_6_kerosene | 7_6_kerosene | 14_4_nonmetallic_mineral_products | 0 | 0 | 273 | 6 | 11829.1554 | 0 | 0 | 0 | 0 | 0 | 0 | 0 | 0 | 0 | 0 | 0 | 0 | 0 | 0 | 0 | 0 | 0 | 0 | 0 | 0 | 0 | 0 | 0 | 0 | 0 | 0 | 0 | 0 | 0 | 0 | 0 | 0 | 0 | 0 | 0 | 0 | 0 | 0 | 0 | 0 | 0 | 0 | 0 | 0 | 0 | 0 | 0 | 0 | 0 | 0 | 0 | 0 | 0 | 18_CT | d_ind_cem_7_6_kerosene |  |  | 0 | 0 | 0 | 0 | 0 | 0 | 0 | 0 | 0 | 0 | 0 | 0 | 0 | 0 | 0 | 0 | 0 | 0 | 0 | 0 | 0 | 0 | 0 | 0 | 0 | 0 | 0 | 0 | 0 | 0 | 0 | 0 | 0 | 0 | 0 | 0 | 0 | 0 | 0 | 0 | 0 | 0 | 0 | 0 | 0 | 0 | 0 | 0 | 0 | 0 | 0 | 0 | 0 | 0
18_CT | 7_7_gas_diesel_oil | 7_7_gas_diesel_oil | 14_4_nonmetallic_mineral_products | 0.44485 | 0.4108 | 273 | 6 | 11829.1554 | 3.4728e-05 | 3.4641e-05 | 3.4554e-05 | 3.4468e-05 | 3.4382e-05 | 3.4296e-05 | 3.421e-05 | 3.4125e-05 | 3.4039e-05 | 3.3954e-05 | 3.3869e-05 | 3.3785e-05 | 3.37e-05 | 3.3616e-05 | 3.3532e-05 | 3.3448e-05 | 3.3364e-05 | 3.3281e-05 | 3.3198e-05 | 3.3115e-05 | 3.3032e-05 | 3.2949e-05 | 3.2867e-05 | 3.2785e-05 | 3.2703e-05 | 3.2621e-05 | 3.254e-05 | 3.2458e-05 | 3.2377e-05 | 3.2296e-05 | 3.2216e-05 | 3.2135e-05 | 3.2055e-05 | 3.1974e-05 | 3.1895e-05 | 3.1815e-05 | 3.1735e-05 | 3.1656e-05 | 3.1577e-05 | 3.1498e-05 | 3.1419e-05 | 3.1341e-05 | 3.1262e-05 | 3.1184e-05 | 3.1106e-05 | 3.1028e-05 | 3.0951e-05 | 3.0873e-05 | 3.0796e-05 | 3.0719e-05 | 3.0642e-05 | 3.0566e-05 | 3.0489e-05 | 18_CT | d_ind_cem_7_7_gas_diesel_oil |  |  | 0.44485 | 0.4108 | 0.40556 | 0.39265 | 0.39009 | 0.38809 | 0.38526 | 0.3828 | 0.38078 | 0.37844 | 0.37664 | 0.37357 | 0.37079 | 0.36814 | 0.36434 | 0.36152 | 0.35869 | 0.3562 | 0.35393 | 0.35227 | 0.35137 | 0.35057 | 0.35012 | 0.34999 | 0.34778 | 0.34599 | 0.34445 | 0.34324 | 0.34232 | 0.34025 | 0.33844 | 0.33693 | 0.33569 | 0.33464 | 0.3338 | 0.33297 | 0.33213 | 0.3313 | 0.33047 | 0.32965 | 0.32882 | 0.328 | 0.32718 | 0.32636 | 0.32555 | 0.32473 | 0.32392 | 0.32311 | 0.3223 | 0.3215 | 0.3207 | 0.31989 | 0.31909 | 0.3183
18_CT | 7_8_fuel_oil | 7_8_fuel_oil | 14_4_nonmetallic_mineral_products | 7.3414 | 6.9476 | 273 | 6 | 11829.1554 | 0.00058733 | 0.00058586 | 0.0005844 | 0.00058294 | 0.00058148 | 0.00058002 | 0.00057857 | 0.00057713 | 0.00057568 | 0.00057425 | 0.00057281 | 0.00057138 | 0.00056995 | 0.00056852 | 0.0005671 | 0.00056569 | 0.00056427 | 0.00056286 | 0.00056145 | 0.00056005 | 0.00055865 | 0.00055725 | 0.00055586 | 0.00055447 | 0.00055308 | 0.0005517 | 0.00055032 | 0.00054895 | 0.00054757 | 0.00054621 | 0.00054484 | 0.00054348 | 0.00054212 | 0.00054076 | 0.00053941 | 0.00053806 | 0.00053672 | 0.00053538 | 0.00053404 | 0.0005327 | 0.00053137 | 0.00053004 | 0.00052872 | 0.0005274 | 0.00052608 | 0.00052476 | 0.00052345 | 0.00052214 | 0.00052084 | 0.00051953 | 0.00051823 | 0.00051694 | 0.00051565 | 18_CT | d_ind_cem_7_8_fuel_oil |  |  | 7.3414 | 6.9476 | 6.859 | 6.6407 | 6.5974 | 6.5635 | 6.5156 | 6.474 | 6.4399 | 6.4004 | 6.3699 | 6.318 | 6.271 | 6.2262 | 6.1619 | 6.1141 | 6.0663 | 6.0242 | 5.9858 | 5.9577 | 5.9425 | 5.929 | 5.9214 | 5.9191 | 5.8817 | 5.8515 | 5.8255 | 5.805 | 5.7895 | 5.7544 | 5.7238 | 5.6982 | 5.6772 | 5.6595 | 5.6453 | 5.6312 | 5.6171 | 5.6031 | 5.5891 | 5.5751 | 5.5612 | 5.5473 | 5.5334 | 5.5196 | 5.5058 | 5.492 | 5.4783 | 5.4646 | 5.4509 | 5.4373 | 5.4237 | 5.4101 | 5.3966 | 5.3831
18_CT | 7_9_lpg | 7_9_lpg | 14_4_nonmetallic_mineral_products | 0.3462 | 0.27852 | 273 | 6 | 11829.1554 | 2.3546e-05 | 2.3487e-05 | 2.3428e-05 | 2.3369e-05 | 2.3311e-05 | 2.3253e-05 | 2.3195e-05 | 2.3137e-05 | 2.3079e-05 | 2.3021e-05 | 2.2963e-05 | 2.2906e-05 | 2.2849e-05 | 2.2792e-05 | 2.2735e-05 | 2.2678e-05 | 2.2621e-05 | 2.2565e-05 | 2.2508e-05 | 2.2452e-05 | 2.2396e-05 | 2.234e-05 | 2.2284e-05 | 2.2228e-05 | 2.2173e-05 | 2.2117e-05 | 2.2062e-05 | 2.2007e-05 | 2.1952e-05 | 2.1897e-05 | 2.1842e-05 | 2.1788e-05 | 2.1733e-05 | 2.1679e-05 | 2.1625e-05 | 2.1571e-05 | 2.1517e-05 | 2.1463e-05 | 2.1409e-05 | 2.1356e-05 | 2.1302e-05 | 2.1249e-05 | 2.1196e-05 | 2.1143e-05 | 2.109e-05 | 2.1037e-05 | 2.0985e-05 | 2.0932e-05 | 2.088e-05 | 2.0828e-05 | 2.0776e-05 | 2.0724e-05 | 2.0672e-05 | 18_CT | d_ind_cem_7_9_lpg |  |  | 0.3462 | 0.27852 | 0.27497 | 0.26622 | 0.26448 | 0.26312 | 0.26121 | 0.25954 | 0.25817 | 0.25659 | 0.25536 | 0.25328 | 0.2514 | 0.2496 | 0.24703 | 0.24511 | 0.24319 | 0.2415 | 0.23996 | 0.23884 | 0.23823 | 0.23769 | 0.23738 | 0.23729 | 0.23579 | 0.23458 | 0.23354 | 0.23272 | 0.2321 | 0.23069 | 0.22946 | 0.22844 | 0.2276 | 0.22688 | 0.22632 | 0.22575 | 0.22519 | 0.22462 | 0.22406 | 0.2235 | 0.22294 | 0.22239 | 0.22183 | 0.22128 | 0.22072 | 0.22017 | 0.21962 | 0.21907 | 0.21852 | 0.21798 | 0.21743 | 0.21689 | 0.21635 | 0.21581
18_CT | 7_10_refinery_gas_not_liquefied | 7_10_refi_gas_notliq | 14_4_nonmetallic_mineral_products | 0 | 0 | 273 | 6 | 11829.1554 | 0 | 0 | 0 | 0 | 0 | 0 | 0 | 0 | 0 | 0 | 0 | 0 | 0 | 0 | 0 | 0 | 0 | 0 | 0 | 0 | 0 | 0 | 0 | 0 | 0 | 0 | 0 | 0 | 0 | 0 | 0 | 0 | 0 | 0 | 0 | 0 | 0 | 0 | 0 | 0 | 0 | 0 | 0 | 0 | 0 | 0 | 0 | 0 | 0 | 0 | 0 | 0 | 0 | 18_CT | d_ind_cem_7_10_refi_gas_notliq |  |  | 0 | 0 | 0 | 0 | 0 | 0 | 0 | 0 | 0 | 0 | 0 | 0 | 0 | 0 | 0 | 0 | 0 | 0 | 0 | 0 | 0 | 0 | 0 | 0 | 0 | 0 | 0 | 0 | 0 | 0 | 0 | 0 | 0 | 0 | 0 | 0 | 0 | 0 | 0 | 0 | 0 | 0 | 0 | 0 | 0 | 0 | 0 | 0 | 0 | 0 | 0 | 0 | 0 | 0
18_CT | 7_11_ethane | 7_11_ethane | 14_4_nonmetallic_mineral_products | 0 | 0 | 273 | 6 | 11829.1554 | 0 | 0 | 0 | 0 | 0 | 0 | 0 | 0 | 0 | 0 | 0 | 0 | 0 | 0 | 0 | 0 | 0 | 0 | 0 | 0 | 0 | 0 | 0 | 0 | 0 | 0 | 0 | 0 | 0 | 0 | 0 | 0 | 0 | 0 | 0 | 0 | 0 | 0 | 0 | 0 | 0 | 0 | 0 | 0 | 0 | 0 | 0 | 0 | 0 | 0 | 0 | 0 | 0 | 18_CT | d_ind_cem_7_11_ethane |  |  | 0 | 0 | 0 | 0 | 0 | 0 | 0 | 0 | 0 | 0 | 0 | 0 | 0 | 0 | 0 | 0 | 0 | 0 | 0 | 0 | 0 | 0 | 0 | 0 | 0 | 0 | 0 | 0 | 0 | 0 | 0 | 0 | 0 | 0 | 0 | 0 | 0 | 0 | 0 | 0 | 0 | 0 | 0 | 0 | 0 | 0 | 0 | 0 | 0 | 0 | 0 | 0 | 0 | 0
18_CT | 7_x_other_petroleum_products | 7_x_other_petrol_prod | 14_4_nonmetallic_mineral_products | 0 | 0 | 273 | 6 | 11829.1554 | 0 | 0 | 0 | 0 | 0 | 0 | 0 | 0 | 0 | 0 | 0 | 0 | 0 | 0 | 0 | 0 | 0 | 0 | 0 | 0 | 0 | 0 | 0 | 0 | 0 | 0 | 0 | 0 | 0 | 0 | 0 | 0 | 0 | 0 | 0 | 0 | 0 | 0 | 0 | 0 | 0 | 0 | 0 | 0 | 0 | 0 | 0 | 0 | 0 | 0 | 0 | 0 | 0 | 18_CT | d_ind_cem_7_x_other_petrol_prod |  |  | 0 | 0 | 0 | 0 | 0 | 0 | 0 | 0 | 0 | 0 | 0 | 0 | 0 | 0 | 0 | 0 | 0 | 0 | 0 | 0 | 0 | 0 | 0 | 0 | 0 | 0 | 0 | 0 | 0 | 0 | 0 | 0 | 0 | 0 | 0 | 0 | 0 | 0 | 0 | 0 | 0 | 0 | 0 | 0 | 0 | 0 | 0 | 0 | 0 | 0 | 0 | 0 | 0 | 0
18_CT | 8_1_natural_gas | 8_1_natural_gas | 14_4_nonmetallic_mineral_products | 8.5974 | 8.5696 | 273 | 6 | 11829.1554 | 0.00072445 | 0.00072263 | 0.00072083 | 0.00071903 | 0.00071723 | 0.00071543 | 0.00071365 | 0.00071186 | 0.00071008 | 0.00070831 | 0.00070654 | 0.00070477 | 0.00070301 | 0.00070125 | 0.0006995 | 0.00069775 | 0.000696 | 0.00069426 | 0.00069253 | 0.0006908 | 0.00068907 | 0.00068735 | 0.00068563 | 0.00068392 | 0.00068221 | 0.0006805 | 0.0006788 | 0.0006771 | 0.00067541 | 0.00067372 | 0.00067204 | 0.00067036 | 0.00066868 | 0.00066701 | 0.00066534 | 0.00066368 | 0.00066202 | 0.00066036 | 0.00065871 | 0.00065707 | 0.00065542 | 0.00065378 | 0.00065215 | 0.00065052 | 0.00064889 | 0.00064727 | 0.00064565 | 0.00064404 | 0.00064243 | 0.00064082 | 0.00063922 | 0.00063762 | 0.00063603 | 18_CT | d_ind_cem_8_1_natural_gas |  |  | 8.5974 | 8.5696 | 8.4603 | 8.191 | 8.1376 | 8.0958 | 8.0367 | 7.9854 | 7.9433 | 7.8946 | 7.857 | 7.793 | 7.735 | 7.6797 | 7.6005 | 7.5415 | 7.4826 | 7.4306 | 7.3832 | 7.3486 | 7.3298 | 7.3132 | 7.3038 | 7.301 | 7.2548 | 7.2176 | 7.1855 | 7.1603 | 7.1411 | 7.0979 | 7.0601 | 7.0285 | 7.0026 | 6.9807 | 6.9633 | 6.9459 | 6.9285 | 6.9112 | 6.8939 | 6.8767 | 6.8595 | 6.8423 | 6.8252 | 6.8082 | 6.7911 | 6.7742 | 6.7572 | 6.7403 | 6.7235 | 6.7067 | 6.6899 | 6.6732 | 6.6565 | 6.6399
18_CT | 15_1_fuelwood_and_woodwaste | 15_1_fwood_wwaste | 14_4_nonmetallic_mineral_products | 0 | 0 | 273 | 6 | 11829.1554 | 0 | 0 | 0 | 0 | 0 | 0 | 0 | 0 | 0 | 0 | 0 | 0 | 0 | 0 | 0 | 0 | 0 | 0 | 0 | 0 | 0 | 0 | 0 | 0 | 0 | 0 | 0 | 0 | 0 | 0 | 0 | 0 | 0 | 0 | 0 | 0 | 0 | 0 | 0 | 0 | 0 | 0 | 0 | 0 | 0 | 0 | 0 | 0 | 0 | 0 | 0 | 0 | 0 | 18_CT | d_ind_cem_15_1_fwood_wwaste |  |  | 0 | 0 | 0 | 0 | 0 | 0 | 0 | 0 | 0 | 0 | 0 | 0 | 0 | 0 | 0 | 0 | 0 | 0 | 0 | 0 | 0 | 0 | 0 | 0 | 0 | 0 | 0 | 0 | 0 | 0 | 0 | 0 | 0 | 0 | 0 | 0 | 0 | 0 | 0 | 0 | 0 | 0 | 0 | 0 | 0 | 0 | 0 | 0 | 0 | 0 | 0 | 0 | 0 | 0
18_CT | 15_2_bagasse | 15_2_bagasse | 14_4_nonmetallic_mineral_products | 0 | 0 | 273 | 6 | 11829.1554 | 0 | 0 | 0 | 0 | 0 | 0 | 0 | 0 | 0 | 0 | 0 | 0 | 0 | 0 | 0 | 0 | 0 | 0 | 0 | 0 | 0 | 0 | 0 | 0 | 0 | 0 | 0 | 0 | 0 | 0 | 0 | 0 | 0 | 0 | 0 | 0 | 0 | 0 | 0 | 0 | 0 | 0 | 0 | 0 | 0 | 0 | 0 | 0 | 0 | 0 | 0 | 0 | 0 | 18_CT | d_ind_cem_15_2_bagasse |  |  | 0 | 0 | 0 | 0 | 0 | 0 | 0 | 0 | 0 | 0 | 0 | 0 | 0 | 0 | 0 | 0 | 0 | 0 | 0 | 0 | 0 | 0 | 0 | 0 | 0 | 0 | 0 | 0 | 0 | 0 | 0 | 0 | 0 | 0 | 0 | 0 | 0 | 0 | 0 | 0 | 0 | 0 | 0 | 0 | 0 | 0 | 0 | 0 | 0 | 0 | 0 | 0 | 0 | 0
18_CT | 15_3_charcoal | 15_3_charcoal | 14_4_nonmetallic_mineral_products | 0 | 0 | 273 | 6 | 11829.1554 | 0 | 0 | 0 | 0 | 0 | 0 | 0 | 0 | 0 | 0 | 0 | 0 | 0 | 0 | 0 | 0 | 0 | 0 | 0 | 0 | 0 | 0 | 0 | 0 | 0 | 0 | 0 | 0 | 0 | 0 | 0 | 0 | 0 | 0 | 0 | 0 | 0 | 0 | 0 | 0 | 0 | 0 | 0 | 0 | 0 | 0 | 0 | 0 | 0 | 0 | 0 | 0 | 0 | 18_CT | d_ind_cem_15_3_charcoal |  |  | 0 | 0 | 0 | 0 | 0 | 0 | 0 | 0 | 0 | 0 | 0 | 0 | 0 | 0 | 0 | 0 | 0 | 0 | 0 | 0 | 0 | 0 | 0 | 0 | 0 | 0 | 0 | 0 | 0 | 0 | 0 | 0 | 0 | 0 | 0 | 0 | 0 | 0 | 0 | 0 | 0 | 0 | 0 | 0 | 0 | 0 | 0 | 0 | 0 | 0 | 0 | 0 | 0 | 0
18_CT | 15_4_black_liquor | 15_4_black_liquor | 14_4_nonmetallic_mineral_products | 0 | 0 | 273 | 6 | 11829.1554 | 0 | 0 | 0 | 0 | 0 | 0 | 0 | 0 | 0 | 0 | 0 | 0 | 0 | 0 | 0 | 0 | 0 | 0 | 0 | 0 | 0 | 0 | 0 | 0 | 0 | 0 | 0 | 0 | 0 | 0 | 0 | 0 | 0 | 0 | 0 | 0 | 0 | 0 | 0 | 0 | 0 | 0 | 0 | 0 | 0 | 0 | 0 | 0 | 0 | 0 | 0 | 0 | 0 | 18_CT | d_ind_cem_15_4_black_liquor |  |  | 0 | 0 | 0 | 0 | 0 | 0 | 0 | 0 | 0 | 0 | 0 | 0 | 0 | 0 | 0 | 0 | 0 | 0 | 0 | 0 | 0 | 0 | 0 | 0 | 0 | 0 | 0 | 0 | 0 | 0 | 0 | 0 | 0 | 0 | 0 | 0 | 0 | 0 | 0 | 0 | 0 | 0 | 0 | 0 | 0 | 0 | 0 | 0 | 0 | 0 | 0 | 0 | 0 | 0
18_CT | 15_5_other_biomass | 15_5_other_biomass | 14_4_nonmetallic_mineral_products | 0 | 0 | 273 | 6 | 11829.1554 | 0 | 0 | 0 | 0 | 0 | 0 | 0 | 0 | 0 | 0 | 0 | 0 | 0 | 0 | 0 | 0 | 0 | 0 | 0 | 0 | 0 | 0 | 0 | 0 | 0 | 0 | 0 | 0 | 0 | 0 | 0 | 0 | 0 | 0 | 0 | 0 | 0 | 0 | 0 | 0 | 0 | 0 | 0 | 0 | 0 | 0 | 0 | 0 | 0 | 0 | 0 | 0 | 0 | 18_CT | d_ind_cem_15_5_other_biomass |  |  | 0 | 0 | 0 | 0 | 0 | 0 | 0 | 0 | 0 | 0 | 0 | 0 | 0 | 0 | 0 | 0 | 0 | 0 | 0 | 0 | 0 | 0 | 0 | 0 | 0 | 0 | 0 | 0 | 0 | 0 | 0 | 0 | 0 | 0 | 0 | 0 | 0 | 0 | 0 | 0 | 0 | 0 | 0 | 0 | 0 | 0 | 0 | 0 | 0 | 0 | 0 | 0 | 0 | 0
18_CT | 16_1_biogas | 16_1_biogas | 14_4_nonmetallic_mineral_products | 0 | 0 | 273 | 6 | 11829.1554 | 0 | 0 | 0 | 0 | 0 | 0 | 0 | 0 | 0 | 0 | 0 | 0 | 0 | 0 | 0 | 0 | 0 | 0 | 0 | 0 | 0 | 0 | 0 | 0 | 0 | 0 | 0 | 0 | 0 | 0 | 0 | 0 | 0 | 0 | 0 | 0 | 0 | 0 | 0 | 0 | 0 | 0 | 0 | 0 | 0 | 0 | 0 | 0 | 0 | 0 | 0 | 0 | 0 | 18_CT | d_ind_cem_16_1_biogas |  |  | 0 | 0 | 0 | 0 | 0 | 0 | 0 | 0 | 0 | 0 | 0 | 0 | 0 | 0 | 0 | 0 | 0 | 0 | 0 | 0 | 0 | 0 | 0 | 0 | 0 | 0 | 0 | 0 | 0 | 0 | 0 | 0 | 0 | 0 | 0 | 0 | 0 | 0 | 0 | 0 | 0 | 0 | 0 | 0 | 0 | 0 | 0 | 0 | 0 | 0 | 0 | 0 | 0 | 0
18_CT | 16_2_industrial_waste | 16_2_industrial_waste | 14_4_nonmetallic_mineral_products | 0 | 0 | 273 | 6 | 11829.1554 | 0 | 0 | 0 | 0 | 0 | 0 | 0 | 0 | 0 | 0 | 0 | 0 | 0 | 0 | 0 | 0 | 0 | 0 | 0 | 0 | 0 | 0 | 0 | 0 | 0 | 0 | 0 | 0 | 0 | 0 | 0 | 0 | 0 | 0 | 0 | 0 | 0 | 0 | 0 | 0 | 0 | 0 | 0 | 0 | 0 | 0 | 0 | 0 | 0 | 0 | 0 | 0 | 0 | 18_CT | d_ind_cem_16_2_industrial_waste |  |  | 0 | 0 | 0 | 0 | 0 | 0 | 0 | 0 | 0 | 0 | 0 | 0 | 0 | 0 | 0 | 0 | 0 | 0 | 0 | 0 | 0 | 0 | 0 | 0 | 0 | 0 | 0 | 0 | 0 | 0 | 0 | 0 | 0 | 0 | 0 | 0 | 0 | 0 | 0 | 0 | 0 | 0 | 0 | 0 | 0 | 0 | 0 | 0 | 0 | 0 | 0 | 0 | 0 | 0
18_CT | 16_3_municipal_solid_waste_renewable | 16_3_msw_ren | 14_4_nonmetallic_mineral_products | 0 | 0 | 273 | 6 | 11829.1554 | 0 | 0 | 0 | 0 | 0 | 0 | 0 | 0 | 0 | 0 | 0 | 0 | 0 | 0 | 0 | 0 | 0 | 0 | 0 | 0 | 0 | 0 | 0 | 0 | 0 | 0 | 0 | 0 | 0 | 0 | 0 | 0 | 0 | 0 | 0 | 0 | 0 | 0 | 0 | 0 | 0 | 0 | 0 | 0 | 0 | 0 | 0 | 0 | 0 | 0 | 0 | 0 | 0 | 18_CT | d_ind_cem_16_3_msw_ren |  |  | 0 | 0 | 0 | 0 | 0 | 0 | 0 | 0 | 0 | 0 | 0 | 0 | 0 | 0 | 0 | 0 | 0 | 0 | 0 | 0 | 0 | 0 | 0 | 0 | 0 | 0 | 0 | 0 | 0 | 0 | 0 | 0 | 0 | 0 | 0 | 0 | 0 | 0 | 0 | 0 | 0 | 0 | 0 | 0 | 0 | 0 | 0 | 0 | 0 | 0 | 0 | 0 | 0 | 0
18_CT | 16_4_municipal_solid_waste_nonrenewable | 16_4_msw_nonr | 14_4_nonmetallic_mineral_products | 0 | 0 | 273 | 6 | 11829.1554 | 0 | 0 | 0 | 0 | 0 | 0 | 0 | 0 | 0 | 0 | 0 | 0 | 0 | 0 | 0 | 0 | 0 | 0 | 0 | 0 | 0 | 0 | 0 | 0 | 0 | 0 | 0 | 0 | 0 | 0 | 0 | 0 | 0 | 0 | 0 | 0 | 0 | 0 | 0 | 0 | 0 | 0 | 0 | 0 | 0 | 0 | 0 | 0 | 0 | 0 | 0 | 0 | 0 | 18_CT | d_ind_cem_16_4_msw_nonr |  |  | 0 | 0 | 0 | 0 | 0 | 0 | 0 | 0 | 0 | 0 | 0 | 0 | 0 | 0 | 0 | 0 | 0 | 0 | 0 | 0 | 0 | 0 | 0 | 0 | 0 | 0 | 0 | 0 | 0 | 0 | 0 | 0 | 0 | 0 | 0 | 0 | 0 | 0 | 0 | 0 | 0 | 0 | 0 | 0 | 0 | 0 | 0 | 0 | 0 | 0 | 0 | 0 | 0 | 0
18_CT | 16_5_biogasoline | 16_5_biogasoline | 14_4_nonmetallic_mineral_products | 0 | 0 | 273 | 6 | 11829.1554 | 0 | 0 | 0 | 0 | 0 | 0 | 0 | 0 | 0 | 0 | 0 | 0 | 0 | 0 | 0 | 0 | 0 | 0 | 0 | 0 | 0 | 0 | 0 | 0 | 0 | 0 | 0 | 0 | 0 | 0 | 0 | 0 | 0 | 0 | 0 | 0 | 0 | 0 | 0 | 0 | 0 | 0 | 0 | 0 | 0 | 0 | 0 | 0 | 0 | 0 | 0 | 0 | 0 | 18_CT | d_ind_cem_16_5_biogasoline |  |  | 0 | 0 | 0 | 0 | 0 | 0 | 0 | 0 | 0 | 0 | 0 | 0 | 0 | 0 | 0 | 0 | 0 | 0 | 0 | 0 | 0 | 0 | 0 | 0 | 0 | 0 | 0 | 0 | 0 | 0 | 0 | 0 | 0 | 0 | 0 | 0 | 0 | 0 | 0 | 0 | 0 | 0 | 0 | 0 | 0 | 0 | 0 | 0 | 0 | 0 | 0 | 0 | 0 | 0
18_CT | 16_6_biodiesel | 16_6_biodiesel | 14_4_nonmetallic_mineral_products | 0 | 0 | 273 | 6 | 11829.1554 | 0 | 0 | 0 | 0 | 0 | 0 | 0 | 0 | 0 | 0 | 0 | 0 | 0 | 0 | 0 | 0 | 0 | 0 | 0 | 0 | 0 | 0 | 0 | 0 | 0 | 0 | 0 | 0 | 0 | 0 | 0 | 0 | 0 | 0 | 0 | 0 | 0 | 0 | 0 | 0 | 0 | 0 | 0 | 0 | 0 | 0 | 0 | 0 | 0 | 0 | 0 | 0 | 0 | 18_CT | d_ind_cem_16_6_biodiesel |  |  | 0 | 0 | 0 | 0 | 0 | 0 | 0 | 0 | 0 | 0 | 0 | 0 | 0 | 0 | 0 | 0 | 0 | 0 | 0 | 0 | 0 | 0 | 0 | 0 | 0 | 0 | 0 | 0 | 0 | 0 | 0 | 0 | 0 | 0 | 0 | 0 | 0 | 0 | 0 | 0 | 0 | 0 | 0 | 0 | 0 | 0 | 0 | 0 | 0 | 0 | 0 | 0 | 0 | 0
18_CT | 16_8_other_liquid_biofuels | 16_8_oth_liquid_biofuel | 14_4_nonmetallic_mineral_products | 0 | 0 | 273 | 6 | 11829.1554 | 0 | 0 | 0 | 0 | 0 | 0 | 0 | 0 | 0 | 0 | 0 | 0 | 0 | 0 | 0 | 0 | 0 | 0 | 0 | 0 | 0 | 0 | 0 | 0 | 0 | 0 | 0 | 0 | 0 | 0 | 0 | 0 | 0 | 0 | 0 | 0 | 0 | 0 | 0 | 0 | 0 | 0 | 0 | 0 | 0 | 0 | 0 | 0 | 0 | 0 | 0 | 0 | 0 | 18_CT | d_ind_cem_16_8_oth_liquid_biofuel |  |  | 0 | 0 | 0 | 0 | 0 | 0 | 0 | 0 | 0 | 0 | 0 | 0 | 0 | 0 | 0 | 0 | 0 | 0 | 0 | 0 | 0 | 0 | 0 | 0 | 0 | 0 | 0 | 0 | 0 | 0 | 0 | 0 | 0 | 0 | 0 | 0 | 0 | 0 | 0 | 0 | 0 | 0 | 0 | 0 | 0 | 0 | 0 | 0 | 0 | 0 | 0 | 0 | 0 | 0
18_CT | 17_electricity | 17_electricity | 14_4_nonmetallic_mineral_products | 19.2476 | 20.7516 | 273 | 6 | 11829.1554 | 0.0017543 | 0.0017499 | 0.0017455 | 0.0017412 | 0.0017368 | 0.0017325 | 0.0017281 | 0.0017238 | 0.0017195 | 0.0017152 | 0.0017109 | 0.0017066 | 0.0017024 | 0.0016981 | 0.0016939 | 0.0016896 | 0.0016854 | 0.0016812 | 0.001677 | 0.0016728 | 0.0016686 | 0.0016644 | 0.0016603 | 0.0016561 | 0.001652 | 0.0016479 | 0.0016437 | 0.0016396 | 0.0016355 | 0.0016314 | 0.0016274 | 0.0016233 | 0.0016192 | 0.0016152 | 0.0016112 | 0.0016071 | 0.0016031 | 0.0015991 | 0.0015951 | 0.0015911 | 0.0015871 | 0.0015832 | 0.0015792 | 0.0015753 | 0.0015713 | 0.0015674 | 0.0015635 | 0.0015596 | 0.0015557 | 0.0015518 | 0.0015479 | 0.001544 | 0.0015402 | 18_CT | d_ind_cem_17_electricity |  |  | 19.2476 | 20.7516 | 20.487 | 19.8348 | 19.7055 | 19.6043 | 19.4613 | 19.337 | 19.2352 | 19.1171 | 19.026 | 18.8711 | 18.7306 | 18.5968 | 18.4048 | 18.2621 | 18.1194 | 17.9934 | 17.8787 | 17.795 | 17.7494 | 17.7093 | 17.6865 | 17.6796 | 17.5678 | 17.4778 | 17.3999 | 17.3389 | 17.2924 | 17.1878 | 17.0963 | 17.0199 | 16.9572 | 16.9041 | 16.8619 | 16.8197 | 16.7777 | 16.7357 | 16.6939 | 16.6522 | 16.6105 | 16.569 | 16.5276 | 16.4863 | 16.445 | 16.4039 | 16.3629 | 16.322 | 16.2812 | 16.2405 | 16.1999 | 16.1594 | 16.119 | 16.0787
18_CT | 18_heat | 18_heat | 14_4_nonmetallic_mineral_products | 0 | 2.8303e-05 | 273 | 6 | 11829.1554 | 2.3926e-09 | 2.3866e-09 | 2.3807e-09 | 2.3747e-09 | 2.3688e-09 | 2.3629e-09 | 2.357e-09 | 2.3511e-09 | 2.3452e-09 | 2.3393e-09 | 2.3335e-09 | 2.3276e-09 | 2.3218e-09 | 2.316e-09 | 2.3102e-09 | 2.3045e-09 | 2.2987e-09 | 2.2929e-09 | 2.2872e-09 | 2.2815e-09 | 2.2758e-09 | 2.2701e-09 | 2.2644e-09 | 2.2588e-09 | 2.2531e-09 | 2.2475e-09 | 2.2419e-09 | 2.2363e-09 | 2.2307e-09 | 2.2251e-09 | 2.2195e-09 | 2.214e-09 | 2.2085e-09 | 2.2029e-09 | 2.1974e-09 | 2.1919e-09 | 2.1865e-09 | 2.181e-09 | 2.1755e-09 | 2.1701e-09 | 2.1647e-09 | 2.1593e-09 | 2.1539e-09 | 2.1485e-09 | 2.1431e-09 | 2.1377e-09 | 2.1324e-09 | 2.1271e-09 | 2.1218e-09 | 2.1164e-09 | 2.1112e-09 | 2.1059e-09 | 2.1006e-09 | 18_CT | d_ind_cem_18_heat |  |  | 0 | 2.8303e-05 | 2.7942e-05 | 2.7052e-05 | 2.6876e-05 | 2.6738e-05 | 2.6543e-05 | 2.6373e-05 | 2.6235e-05 | 2.6074e-05 | 2.5949e-05 | 2.5738e-05 | 2.5546e-05 | 2.5364e-05 | 2.5102e-05 | 2.4907e-05 | 2.4713e-05 | 2.4541e-05 | 2.4384e-05 | 2.427e-05 | 2.4208e-05 | 2.4153e-05 | 2.4122e-05 | 2.4113e-05 | 2.3961e-05 | 2.3838e-05 | 2.3732e-05 | 2.3648e-05 | 2.3585e-05 | 2.3442e-05 | 2.3317e-05 | 2.3213e-05 | 2.3128e-05 | 2.3055e-05 | 2.2998e-05 | 2.294e-05 | 2.2883e-05 | 2.2826e-05 | 2.2769e-05 | 2.2712e-05 | 2.2655e-05 | 2.2598e-05 | 2.2542e-05 | 2.2485e-05 | 2.2429e-05 | 2.2373e-05 | 2.2317e-05 | 2.2261e-05 | 2.2206e-05 | 2.215e-05 | 2.2095e-05 | 2.204e-05 | 2.1984e-05 | 2.1929e-05
18_CT | TOTAL | PJ/mt | 14_4_nonmetallic_mineral_products | 83.9791 | 73.5242 |  |  |  | 6.2155 | 6.2 | 6.1845 | 6.169 | 6.1536 | 6.1382 | 6.1229 | 6.1075 | 6.0923 | 6.077 | 6.0619 | 6.0467 | 6.0316 | 6.0165 | 6.0015 | 5.9865 | 5.9715 | 5.9566 | 5.9417 | 5.9268 | 5.912 | 5.8972 | 5.8825 | 5.8678 | 5.8531 | 5.8385 | 5.8239 | 5.8093 | 5.7948 | 5.7803 | 5.7659 | 5.7514 | 5.7371 | 5.7227 | 5.7084 | 5.6941 | 5.6799 | 5.6657 | 5.6515 | 5.6374 | 5.6233 | 5.6093 | 5.5952 | 5.5812 | 5.5673 | 5.5534 | 5.5395 | 5.5256 | 5.5118 | 5.4981 | 5.4843 | 5.4706 | 5.4569
no CCS | bar: Energy use 2017 to Energy use 2070
[65 empty] | CCS | 0 | 0 | 0 | 0 | 0 | 0 | 0 | 0 | 0 | 0 | 0 | 0 | 0 | 0 | 0 | 0 | 0 | 0 | 0 | 0 | 0 | 0 | 0 | 0 | 0 | 0 | 0 | 0 | 0 | 0 | 0 | 0 | 0 | 0 | 0 | 0 | 0 | 0 | 0 | 0 | 0 | 0 | 0 | 0 | 0 | 0 | 0 | 0 | 0 | 0 | 0 | 0 | 0 | 0
PASTE into OSeMOSYS input sheet
Splitting non-metallic mineral products into CCS and non CCS | [61 empty] | OSeMOSYS labels |  | Intentionally blank |  | Energy use 2017: Energy use
economy | fuel_code | short_fuel_code | item_code_new | 2017 energy | 2018 energy | [56 empty] | REGION | FUEL |  |  | 2017 | 2018 | 2019 | 2020 | 2021 | 2022 | 2023 | 2024 | 2025 | 2026 | 2027 | 2028 | 2029 | 2030 | 2031 | 2032 | 2033 | 2034 | 2035 | 2036 | 2037 | 2038 | 2039 | 2040 | 2041 | 2042 | 2043 | 2044 | 2045 | 2046 | 2047 | 2048 | 2049 | 2050 | 2051 | 2052 | 2053 | 2054 | 2055 | 2056 | 2057 | 2058 | 2059 | 2060 | 2061 | 2062 | 2063 | 2064 | 2065 | 2066 | 2067 | 2068 | 2069 | 2070
18_CT | 1_x_coal_thermal | 1_x_coal_thermal | 14_4_cement_noccs | 47.9967 | 36.5624 | [56 empty] | 18_CT | d_ind_cem_1_x_coal_thermal |  |  | 47.9967 | 36.5624 | 36.0961 | 34.9471 | 34.7192 | 34.5409 | 34.289 | 34.07 | 33.8906 | 33.6826 | 33.522 | 33.2491 | 33.0016 | 32.7658 | 32.4276 | 32.1761 | 31.9246 | 31.7027 | 31.5006 | 31.3531 | 31.2727 | 31.2021 | 31.162 | 31.1499 | 30.9529 | 30.7942 | 30.6571 | 30.5495 | 30.4676 | 30.2832 | 30.1221 | 29.9874 | 29.877 | 29.7835 | 29.7091 | 29.6348 | 29.5607 | 29.4868 | 29.4131 | 29.3395 | 29.2662 | 29.193 | 29.12 | 29.0472 | 28.9746 | 28.9022 | 28.8299 | 28.7579 | 28.686 | 28.6143 | 28.5427 | 28.4714 | 28.4002 | 28.3292
18_CT | 1_1_coking_coal | 1_1_coking_coal | 14_4_cement_noccs | 0 | 0 | [56 empty] | 18_CT | d_ind_cem_1_1_coking_coal |  |  | 0 | 0 | 0 | 0 | 0 | 0 | 0 | 0 | 0 | 0 | 0 | 0 | 0 | 0 | 0 | 0 | 0 | 0 | 0 | 0 | 0 | 0 | 0 | 0 | 0 | 0 | 0 | 0 | 0 | 0 | 0 | 0 | 0 | 0 | 0 | 0 | 0 | 0 | 0 | 0 | 0 | 0 | 0 | 0 | 0 | 0 | 0 | 0 | 0 | 0 | 0 | 0 | 0 | 0
18_CT | 1_5_lignite | 1_5_lignite | 14_4_cement_noccs | 0 | 0 | [56 empty] | 18_CT | d_ind_cem_1_5_lignite |  |  | 0 | 0 | 0 | 0 | 0 | 0 | 0 | 0 | 0 | 0 | 0 | 0 | 0 | 0 | 0 | 0 | 0 | 0 | 0 | 0 | 0 | 0 | 0 | 0 | 0 | 0 | 0 | 0 | 0 | 0 | 0 | 0 | 0 | 0 | 0 | 0 | 0 | 0 | 0 | 0 | 0 | 0 | 0 | 0 | 0 | 0 | 0 | 0 | 0 | 0 | 0 | 0 | 0 | 0
18_CT | 2_coal_products | 2_coal_products | 14_4_cement_noccs | 0 | 0 | [56 empty] | 18_CT | d_ind_cem_2_coal_products |  |  | 0 | 0 | 0 | 0 | 0 | 0 | 0 | 0 | 0 | 0 | 0 | 0 | 0 | 0 | 0 | 0 | 0 | 0 | 0 | 0 | 0 | 0 | 0 | 0 | 0 | 0 | 0 | 0 | 0 | 0 | 0 | 0 | 0 | 0 | 0 | 0 | 0 | 0 | 0 | 0 | 0 | 0 | 0 | 0 | 0 | 0 | 0 | 0 | 0 | 0 | 0 | 0 | 0 | 0
18_CT | 6_1_crude_oil | 6_1_crude_oil | 14_4_cement_noccs | 0 | 0 | [56 empty] | 18_CT | d_ind_cem_6_1_crude_oil |  |  | 0 | 0 | 0 | 0 | 0 | 0 | 0 | 0 | 0 | 0 | 0 | 0 | 0 | 0 | 0 | 0 | 0 | 0 | 0 | 0 | 0 | 0 | 0 | 0 | 0 | 0 | 0 | 0 | 0 | 0 | 0 | 0 | 0 | 0 | 0 | 0 | 0 | 0 | 0 | 0 | 0 | 0 | 0 | 0 | 0 | 0 | 0 | 0 | 0 | 0 | 0 | 0 | 0 | 0
18_CT | 6_x_ngls | 6_x_ngls | 14_4_cement_noccs | 0 | 0 | [56 empty] | 18_CT | d_ind_cem_6_x_ngls |  |  | 0 | 0 | 0 | 0 | 0 | 0 | 0 | 0 | 0 | 0 | 0 | 0 | 0 | 0 | 0 | 0 | 0 | 0 | 0 | 0 | 0 | 0 | 0 | 0 | 0 | 0 | 0 | 0 | 0 | 0 | 0 | 0 | 0 | 0 | 0 | 0 | 0 | 0 | 0 | 0 | 0 | 0 | 0 | 0 | 0 | 0 | 0 | 0 | 0 | 0 | 0 | 0 | 0 | 0
18_CT | 7_1_motor_gasoline | 7_1_mo_gasoline | 14_4_cement_noccs | 0.0048332 | 0.0036576 | [56 empty] | 18_CT | d_ind_cem_7_1_mo_gasoline |  |  | 0.0048332 | 0.0036576 | 0.0036109 | 0.003496 | 0.0034732 | 0.0034554 | 0.0034302 | 0.0034083 | 0.0033903 | 0.0033695 | 0.0033534 | 0.0033261 | 0.0033014 | 0.0032778 | 0.003244 | 0.0032188 | 0.0031936 | 0.0031714 | 0.0031512 | 0.0031365 | 0.0031284 | 0.0031214 | 0.0031173 | 0.0031161 | 0.0030964 | 0.0030806 | 0.0030668 | 0.0030561 | 0.0030479 | 0.0030294 | 0.0030133 | 0.0029999 | 0.0029888 | 0.0029795 | 0.002972 | 0.0029646 | 0.0029572 | 0.0029498 | 0.0029424 | 0.002935 | 0.0029277 | 0.0029204 | 0.0029131 | 0.0029058 | 0.0028985 | 0.0028913 | 0.0028841 | 0.0028768 | 0.0028697 | 0.0028625 | 0.0028553 | 0.0028482 | 0.0028411 | 0.002834
18_CT | 7_2_aviation_gasoline | 7_2_avi_gasoline | 14_4_cement_noccs | 0 | 0 | [56 empty] | 18_CT | d_ind_cem_7_2_avi_gasoline |  |  | 0 | 0 | 0 | 0 | 0 | 0 | 0 | 0 | 0 | 0 | 0 | 0 | 0 | 0 | 0 | 0 | 0 | 0 | 0 | 0 | 0 | 0 | 0 | 0 | 0 | 0 | 0 | 0 | 0 | 0 | 0 | 0 | 0 | 0 | 0 | 0 | 0 | 0 | 0 | 0 | 0 | 0 | 0 | 0 | 0 | 0 | 0 | 0 | 0 | 0 | 0 | 0 | 0 | 0
18_CT | 7_3_naphtha | 7_3_naphtha | 14_4_cement_noccs | 0 | 0 | [56 empty] | 18_CT | d_ind_cem_7_3_naphtha |  |  | 0 | 0 | 0 | 0 | 0 | 0 | 0 | 0 | 0 | 0 | 0 | 0 | 0 | 0 | 0 | 0 | 0 | 0 | 0 | 0 | 0 | 0 | 0 | 0 | 0 | 0 | 0 | 0 | 0 | 0 | 0 | 0 | 0 | 0 | 0 | 0 | 0 | 0 | 0 | 0 | 0 | 0 | 0 | 0 | 0 | 0 | 0 | 0 | 0 | 0 | 0 | 0 | 0 | 0
18_CT | 7_x_jet_fuel | 7_x_jet_fuel | 14_4_cement_noccs | 0 | 0 | [56 empty] | 18_CT | d_ind_cem_7_x_jet_fuel |  |  | 0 | 0 | 0 | 0 | 0 | 0 | 0 | 0 | 0 | 0 | 0 | 0 | 0 | 0 | 0 | 0 | 0 | 0 | 0 | 0 | 0 | 0 | 0 | 0 | 0 | 0 | 0 | 0 | 0 | 0 | 0 | 0 | 0 | 0 | 0 | 0 | 0 | 0 | 0 | 0 | 0 | 0 | 0 | 0 | 0 | 0 | 0 | 0 | 0 | 0 | 0 | 0 | 0 | 0
18_CT | 7_6_kerosene | 7_6_kerosene | 14_4_cement_noccs | 0 | 0 | [56 empty] | 18_CT | d_ind_cem_7_6_kerosene |  |  | 0 | 0 | 0 | 0 | 0 | 0 | 0 | 0 | 0 | 0 | 0 | 0 | 0 | 0 | 0 | 0 | 0 | 0 | 0 | 0 | 0 | 0 | 0 | 0 | 0 | 0 | 0 | 0 | 0 | 0 | 0 | 0 | 0 | 0 | 0 | 0 | 0 | 0 | 0 | 0 | 0 | 0 | 0 | 0 | 0 | 0 | 0 | 0 | 0 | 0 | 0 | 0 | 0 | 0
18_CT | 7_7_gas_diesel_oil | 7_7_gas_diesel_oil | 14_4_cement_noccs | 0.44485 | 0.4108 | [56 empty] | 18_CT | d_ind_cem_7_7_gas_diesel_oil |  |  | 0.44485 | 0.4108 | 0.40556 | 0.39265 | 0.39009 | 0.38809 | 0.38526 | 0.3828 | 0.38078 | 0.37844 | 0.37664 | 0.37357 | 0.37079 | 0.36814 | 0.36434 | 0.36152 | 0.35869 | 0.3562 | 0.35393 | 0.35227 | 0.35137 | 0.35057 | 0.35012 | 0.34999 | 0.34778 | 0.34599 | 0.34445 | 0.34324 | 0.34232 | 0.34025 | 0.33844 | 0.33693 | 0.33569 | 0.33464 | 0.3338 | 0.33297 | 0.33213 | 0.3313 | 0.33047 | 0.32965 | 0.32882 | 0.328 | 0.32718 | 0.32636 | 0.32555 | 0.32473 | 0.32392 | 0.32311 | 0.3223 | 0.3215 | 0.3207 | 0.31989 | 0.31909 | 0.3183
18_CT | 7_8_fuel_oil | 7_8_fuel_oil | 14_4_cement_noccs | 7.3414 | 6.9476 | [56 empty] | 18_CT | d_ind_cem_7_8_fuel_oil |  |  | 7.3414 | 6.9476 | 6.859 | 6.6407 | 6.5974 | 6.5635 | 6.5156 | 6.474 | 6.4399 | 6.4004 | 6.3699 | 6.318 | 6.271 | 6.2262 | 6.1619 | 6.1141 | 6.0663 | 6.0242 | 5.9858 | 5.9577 | 5.9425 | 5.929 | 5.9214 | 5.9191 | 5.8817 | 5.8515 | 5.8255 | 5.805 | 5.7895 | 5.7544 | 5.7238 | 5.6982 | 5.6772 | 5.6595 | 5.6453 | 5.6312 | 5.6171 | 5.6031 | 5.5891 | 5.5751 | 5.5612 | 5.5473 | 5.5334 | 5.5196 | 5.5058 | 5.492 | 5.4783 | 5.4646 | 5.4509 | 5.4373 | 5.4237 | 5.4101 | 5.3966 | 5.3831
18_CT | 7_9_lpg | 7_9_lpg | 14_4_cement_noccs | 0.3462 | 0.27852 | [56 empty] | 18_CT | d_ind_cem_7_9_lpg |  |  | 0.3462 | 0.27852 | 0.27497 | 0.26622 | 0.26448 | 0.26312 | 0.26121 | 0.25954 | 0.25817 | 0.25659 | 0.25536 | 0.25328 | 0.2514 | 0.2496 | 0.24703 | 0.24511 | 0.24319 | 0.2415 | 0.23996 | 0.23884 | 0.23823 | 0.23769 | 0.23738 | 0.23729 | 0.23579 | 0.23458 | 0.23354 | 0.23272 | 0.2321 | 0.23069 | 0.22946 | 0.22844 | 0.2276 | 0.22688 | 0.22632 | 0.22575 | 0.22519 | 0.22462 | 0.22406 | 0.2235 | 0.22294 | 0.22239 | 0.22183 | 0.22128 | 0.22072 | 0.22017 | 0.21962 | 0.21907 | 0.21852 | 0.21798 | 0.21743 | 0.21689 | 0.21635 | 0.21581
18_CT | 7_10_refinery_gas_not_liquefied | 7_10_refi_gas_notliq | 14_4_cement_noccs | 0 | 0 | [56 empty] | 18_CT | d_ind_cem_7_10_refi_gas_notliq |  |  | 0 | 0 | 0 | 0 | 0 | 0 | 0 | 0 | 0 | 0 | 0 | 0 | 0 | 0 | 0 | 0 | 0 | 0 | 0 | 0 | 0 | 0 | 0 | 0 | 0 | 0 | 0 | 0 | 0 | 0 | 0 | 0 | 0 | 0 | 0 | 0 | 0 | 0 | 0 | 0 | 0 | 0 | 0 | 0 | 0 | 0 | 0 | 0 | 0 | 0 | 0 | 0 | 0 | 0
18_CT | 7_11_ethane | 7_11_ethane | 14_4_cement_noccs | 0 | 0 | [56 empty] | 18_CT | d_ind_cem_7_11_ethane |  |  | 0 | 0 | 0 | 0 | 0 | 0 | 0 | 0 | 0 | 0 | 0 | 0 | 0 | 0 | 0 | 0 | 0 | 0 | 0 | 0 | 0 | 0 | 0 | 0 | 0 | 0 | 0 | 0 | 0 | 0 | 0 | 0 | 0 | 0 | 0 | 0 | 0 | 0 | 0 | 0 | 0 | 0 | 0 | 0 | 0 | 0 | 0 | 0 | 0 | 0 | 0 | 0 | 0 | 0
18_CT | 7_x_other_petroleum_products | 7_x_other_petrol_prod | 14_4_cement_noccs | 0 | 0 | [56 empty] | 18_CT | d_ind_cem_7_x_other_petrol_prod |  |  | 0 | 0 | 0 | 0 | 0 | 0 | 0 | 0 | 0 | 0 | 0 | 0 | 0 | 0 | 0 | 0 | 0 | 0 | 0 | 0 | 0 | 0 | 0 | 0 | 0 | 0 | 0 | 0 | 0 | 0 | 0 | 0 | 0 | 0 | 0 | 0 | 0 | 0 | 0 | 0 | 0 | 0 | 0 | 0 | 0 | 0 | 0 | 0 | 0 | 0 | 0 | 0 | 0 | 0
18_CT | 8_1_natural_gas | 8_1_natural_gas | 14_4_cement_noccs | 8.5974 | 8.5696 | [56 empty] | 18_CT | d_ind_cem_8_1_natural_gas |  |  | 8.5974 | 8.5696 | 8.4603 | 8.191 | 8.1376 | 8.0958 | 8.0367 | 7.9854 | 7.9433 | 7.8946 | 7.857 | 7.793 | 7.735 | 7.6797 | 7.6005 | 7.5415 | 7.4826 | 7.4306 | 7.3832 | 7.3486 | 7.3298 | 7.3132 | 7.3038 | 7.301 | 7.2548 | 7.2176 | 7.1855 | 7.1603 | 7.1411 | 7.0979 | 7.0601 | 7.0285 | 7.0026 | 6.9807 | 6.9633 | 6.9459 | 6.9285 | 6.9112 | 6.8939 | 6.8767 | 6.8595 | 6.8423 | 6.8252 | 6.8082 | 6.7911 | 6.7742 | 6.7572 | 6.7403 | 6.7235 | 6.7067 | 6.6899 | 6.6732 | 6.6565 | 6.6399
18_CT | 15_1_fuelwood_and_woodwaste | 15_1_fwood_wwaste | 14_4_cement_noccs | 0 | 0 | [56 empty] | 18_CT | d_ind_cem_15_1_fwood_wwaste |  |  | 0 | 0 | 0 | 0 | 0 | 0 | 0 | 0 | 0 | 0 | 0 | 0 | 0 | 0 | 0 | 0 | 0 | 0 | 0 | 0 | 0 | 0 | 0 | 0 | 0 | 0 | 0 | 0 | 0 | 0 | 0 | 0 | 0 | 0 | 0 | 0 | 0 | 0 | 0 | 0 | 0 | 0 | 0 | 0 | 0 | 0 | 0 | 0 | 0 | 0 | 0 | 0 | 0 | 0
18_CT | 15_2_bagasse | 15_2_bagasse | 14_4_cement_noccs | 0 | 0 | [56 empty] | 18_CT | d_ind_cem_15_2_bagasse |  |  | 0 | 0 | 0 | 0 | 0 | 0 | 0 | 0 | 0 | 0 | 0 | 0 | 0 | 0 | 0 | 0 | 0 | 0 | 0 | 0 | 0 | 0 | 0 | 0 | 0 | 0 | 0 | 0 | 0 | 0 | 0 | 0 | 0 | 0 | 0 | 0 | 0 | 0 | 0 | 0 | 0 | 0 | 0 | 0 | 0 | 0 | 0 | 0 | 0 | 0 | 0 | 0 | 0 | 0
18_CT | 15_3_charcoal | 15_3_charcoal | 14_4_cement_noccs | 0 | 0 | [56 empty] | 18_CT | d_ind_cem_15_3_charcoal |  |  | 0 | 0 | 0 | 0 | 0 | 0 | 0 | 0 | 0 | 0 | 0 | 0 | 0 | 0 | 0 | 0 | 0 | 0 | 0 | 0 | 0 | 0 | 0 | 0 | 0 | 0 | 0 | 0 | 0 | 0 | 0 | 0 | 0 | 0 | 0 | 0 | 0 | 0 | 0 | 0 | 0 | 0 | 0 | 0 | 0 | 0 | 0 | 0 | 0 | 0 | 0 | 0 | 0 | 0
18_CT | 15_4_black_liquor | 15_4_black_liquor | 14_4_cement_noccs | 0 | 0 | [56 empty] | 18_CT | d_ind_cem_15_4_black_liquor |  |  | 0 | 0 | 0 | 0 | 0 | 0 | 0 | 0 | 0 | 0 | 0 | 0 | 0 | 0 | 0 | 0 | 0 | 0 | 0 | 0 | 0 | 0 | 0 | 0 | 0 | 0 | 0 | 0 | 0 | 0 | 0 | 0 | 0 | 0 | 0 | 0 | 0 | 0 | 0 | 0 | 0 | 0 | 0 | 0 | 0 | 0 | 0 | 0 | 0 | 0 | 0 | 0 | 0 | 0
18_CT | 15_5_other_biomass | 15_5_other_biomass | 14_4_cement_noccs | 0 | 0 | [56 empty] | 18_CT | d_ind_cem_15_5_other_biomass |  |  | 0 | 0 | 0 | 0 | 0 | 0 | 0 | 0 | 0 | 0 | 0 | 0 | 0 | 0 | 0 | 0 | 0 | 0 | 0 | 0 | 0 | 0 | 0 | 0 | 0 | 0 | 0 | 0 | 0 | 0 | 0 | 0 | 0 | 0 | 0 | 0 | 0 | 0 | 0 | 0 | 0 | 0 | 0 | 0 | 0 | 0 | 0 | 0 | 0 | 0 | 0 | 0 | 0 | 0
18_CT | 16_1_biogas | 16_1_biogas | 14_4_cement_noccs | 0 | 0 | [56 empty] | 18_CT | d_ind_cem_16_1_biogas |  |  | 0 | 0 | 0 | 0 | 0 | 0 | 0 | 0 | 0 | 0 | 0 | 0 | 0 | 0 | 0 | 0 | 0 | 0 | 0 | 0 | 0 | 0 | 0 | 0 | 0 | 0 | 0 | 0 | 0 | 0 | 0 | 0 | 0 | 0 | 0 | 0 | 0 | 0 | 0 | 0 | 0 | 0 | 0 | 0 | 0 | 0 | 0 | 0 | 0 | 0 | 0 | 0 | 0 | 0
18_CT | 16_2_industrial_waste | 16_2_industrial_waste | 14_4_cement_noccs | 0 | 0 | [56 empty] | 18_CT | d_ind_cem_16_2_industrial_waste |  |  | 0 | 0 | 0 | 0 | 0 | 0 | 0 | 0 | 0 | 0 | 0 | 0 | 0 | 0 | 0 | 0 | 0 | 0 | 0 | 0 | 0 | 0 | 0 | 0 | 0 | 0 | 0 | 0 | 0 | 0 | 0 | 0 | 0 | 0 | 0 | 0 | 0 | 0 | 0 | 0 | 0 | 0 | 0 | 0 | 0 | 0 | 0 | 0 | 0 | 0 | 0 | 0 | 0 | 0
18_CT | 16_3_municipal_solid_waste_renewable | 16_3_msw_ren | 14_4_cement_noccs | 0 | 0 | [56 empty] | 18_CT | d_ind_cem_16_3_msw_ren |  |  | 0 | 0 | 0 | 0 | 0 | 0 | 0 | 0 | 0 | 0 | 0 | 0 | 0 | 0 | 0 | 0 | 0 | 0 | 0 | 0 | 0 | 0 | 0 | 0 | 0 | 0 | 0 | 0 | 0 | 0 | 0 | 0 | 0 | 0 | 0 | 0 | 0 | 0 | 0 | 0 | 0 | 0 | 0 | 0 | 0 | 0 | 0 | 0 | 0 | 0 | 0 | 0 | 0 | 0
18_CT | 16_4_municipal_solid_waste_nonrenewable | 16_4_msw_nonr | 14_4_cement_noccs | 0 | 0 | [56 empty] | 18_CT | d_ind_cem_16_4_msw_nonr |  |  | 0 | 0 | 0 | 0 | 0 | 0 | 0 | 0 | 0 | 0 | 0 | 0 | 0 | 0 | 0 | 0 | 0 | 0 | 0 | 0 | 0 | 0 | 0 | 0 | 0 | 0 | 0 | 0 | 0 | 0 | 0 | 0 | 0 | 0 | 0 | 0 | 0 | 0 | 0 | 0 | 0 | 0 | 0 | 0 | 0 | 0 | 0 | 0 | 0 | 0 | 0 | 0 | 0 | 0
18_CT | 16_5_biogasoline | 16_5_biogasoline | 14_4_cement_noccs | 0 | 0 | [56 empty] | 18_CT | d_ind_cem_16_5_biogasoline |  |  | 0 | 0 | 0 | 0 | 0 | 0 | 0 | 0 | 0 | 0 | 0 | 0 | 0 | 0 | 0 | 0 | 0 | 0 | 0 | 0 | 0 | 0 | 0 | 0 | 0 | 0 | 0 | 0 | 0 | 0 | 0 | 0 | 0 | 0 | 0 | 0 | 0 | 0 | 0 | 0 | 0 | 0 | 0 | 0 | 0 | 0 | 0 | 0 | 0 | 0 | 0 | 0 | 0 | 0
18_CT | 16_6_biodiesel | 16_6_biodiesel | 14_4_cement_noccs | 0 | 0 | [56 empty] | 18_CT | d_ind_cem_16_6_biodiesel |  |  | 0 | 0 | 0 | 0 | 0 | 0 | 0 | 0 | 0 | 0 | 0 | 0 | 0 | 0 | 0 | 0 | 0 | 0 | 0 | 0 | 0 | 0 | 0 | 0 | 0 | 0 | 0 | 0 | 0 | 0 | 0 | 0 | 0 | 0 | 0 | 0 | 0 | 0 | 0 | 0 | 0 | 0 | 0 | 0 | 0 | 0 | 0 | 0 | 0 | 0 | 0 | 0 | 0 | 0
18_CT | 16_8_other_liquid_biofuels | 16_8_oth_liquid_biofuel | 14_4_cement_noccs | 0 | 0 | [56 empty] | 18_CT | d_ind_cem_16_8_oth_liquid_biofuel |  |  | 0 | 0 | 0 | 0 | 0 | 0 | 0 | 0 | 0 | 0 | 0 | 0 | 0 | 0 | 0 | 0 | 0 | 0 | 0 | 0 | 0 | 0 | 0 | 0 | 0 | 0 | 0 | 0 | 0 | 0 | 0 | 0 | 0 | 0 | 0 | 0 | 0 | 0 | 0 | 0 | 0 | 0 | 0 | 0 | 0 | 0 | 0 | 0 | 0 | 0 | 0 | 0 | 0 | 0
18_CT | 17_electricity | 17_electricity | 14_4_cement_noccs | 19.2476 | 20.7516 | [56 empty] | 18_CT | d_ind_cem_17_electricity |  |  | 19.2476 | 20.7516 | 20.487 | 19.8348 | 19.7055 | 19.6043 | 19.4613 | 19.337 | 19.2352 | 19.1171 | 19.026 | 18.8711 | 18.7306 | 18.5968 | 18.4048 | 18.2621 | 18.1194 | 17.9934 | 17.8787 | 17.795 | 17.7494 | 17.7093 | 17.6865 | 17.6796 | 17.5678 | 17.4778 | 17.3999 | 17.3389 | 17.2924 | 17.1878 | 17.0963 | 17.0199 | 16.9572 | 16.9041 | 16.8619 | 16.8197 | 16.7777 | 16.7357 | 16.6939 | 16.6522 | 16.6105 | 16.569 | 16.5276 | 16.4863 | 16.445 | 16.4039 | 16.3629 | 16.322 | 16.2812 | 16.2405 | 16.1999 | 16.1594 | 16.119 | 16.0787
18_CT | 18_heat | 18_heat | 14_4_cement_noccs | 0 | 2.8303e-05 | [56 empty] | 18_CT | d_ind_cem_18_heat |  |  | 0 | 2.8303e-05 | 2.7942e-05 | 2.7052e-05 | 2.6876e-05 | 2.6738e-05 | 2.6543e-05 | 2.6373e-05 | 2.6235e-05 | 2.6074e-05 | 2.5949e-05 | 2.5738e-05 | 2.5546e-05 | 2.5364e-05 | 2.5102e-05 | 2.4907e-05 | 2.4713e-05 | 2.4541e-05 | 2.4384e-05 | 2.427e-05 | 2.4208e-05 | 2.4153e-05 | 2.4122e-05 | 2.4113e-05 | 2.3961e-05 | 2.3838e-05 | 2.3732e-05 | 2.3648e-05 | 2.3585e-05 | 2.3442e-05 | 2.3317e-05 | 2.3213e-05 | 2.3128e-05 | 2.3055e-05 | 2.2998e-05 | 2.294e-05 | 2.2883e-05 | 2.2826e-05 | 2.2769e-05 | 2.2712e-05 | 2.2655e-05 | 2.2598e-05 | 2.2542e-05 | 2.2485e-05 | 2.2429e-05 | 2.2373e-05 | 2.2317e-05 | 2.2261e-05 | 2.2206e-05 | 2.215e-05 | 2.2095e-05 | 2.204e-05 | 2.1984e-05 | 2.1929e-05
18_CT | 1_x_coal_thermal | 1_x_coal_thermal | 14_4_cement_ccs | 0 | 0 | [56 empty] | 18_CT | d_ind_cem_ccs_1_x_coal_thermal |  |  | 0 | 0 | 0 | 0 | 0 | 0 | 0 | 0 | 0 | 0 | 0 | 0 | 0 | 0 | 0 | 0 | 0 | 0 | 0 | 0 | 0 | 0 | 0 | 0 | 0 | 0 | 0 | 0 | 0 | 0 | 0 | 0 | 0 | 0 | 0 | 0 | 0 | 0 | 0 | 0 | 0 | 0 | 0 | 0 | 0 | 0 | 0 | 0 | 0 | 0 | 0 | 0 | 0 | 0
18_CT | 1_1_coking_coal | 1_1_coking_coal | 14_4_cement_ccs | 0 | 0 | [56 empty] | 18_CT | d_ind_cem_ccs_1_1_coking_coal |  |  | 0 | 0 | 0 | 0 | 0 | 0 | 0 | 0 | 0 | 0 | 0 | 0 | 0 | 0 | 0 | 0 | 0 | 0 | 0 | 0 | 0 | 0 | 0 | 0 | 0 | 0 | 0 | 0 | 0 | 0 | 0 | 0 | 0 | 0 | 0 | 0 | 0 | 0 | 0 | 0 | 0 | 0 | 0 | 0 | 0 | 0 | 0 | 0 | 0 | 0 | 0 | 0 | 0 | 0
18_CT | 1_5_lignite | 1_5_lignite | 14_4_cement_ccs | 0 | 0 | [56 empty] | 18_CT | d_ind_cem_ccs_1_5_lignite |  |  | 0 | 0 | 0 | 0 | 0 | 0 | 0 | 0 | 0 | 0 | 0 | 0 | 0 | 0 | 0 | 0 | 0 | 0 | 0 | 0 | 0 | 0 | 0 | 0 | 0 | 0 | 0 | 0 | 0 | 0 | 0 | 0 | 0 | 0 | 0 | 0 | 0 | 0 | 0 | 0 | 0 | 0 | 0 | 0 | 0 | 0 | 0 | 0 | 0 | 0 | 0 | 0 | 0 | 0
18_CT | 2_coal_products | 2_coal_products | 14_4_cement_ccs | 0 | 0 | [56 empty] | 18_CT | d_ind_cem_ccs_2_coal_products |  |  | 0 | 0 | 0 | 0 | 0 | 0 | 0 | 0 | 0 | 0 | 0 | 0 | 0 | 0 | 0 | 0 | 0 | 0 | 0 | 0 | 0 | 0 | 0 | 0 | 0 | 0 | 0 | 0 | 0 | 0 | 0 | 0 | 0 | 0 | 0 | 0 | 0 | 0 | 0 | 0 | 0 | 0 | 0 | 0 | 0 | 0 | 0 | 0 | 0 | 0 | 0 | 0 | 0 | 0
18_CT | 6_1_crude_oil | 6_1_crude_oil | 14_4_cement_ccs | 0 | 0 | [56 empty] | 18_CT | d_ind_cem_ccs_6_1_crude_oil |  |  | 0 | 0 | 0 | 0 | 0 | 0 | 0 | 0 | 0 | 0 | 0 | 0 | 0 | 0 | 0 | 0 | 0 | 0 | 0 | 0 | 0 | 0 | 0 | 0 | 0 | 0 | 0 | 0 | 0 | 0 | 0 | 0 | 0 | 0 | 0 | 0 | 0 | 0 | 0 | 0 | 0 | 0 | 0 | 0 | 0 | 0 | 0 | 0 | 0 | 0 | 0 | 0 | 0 | 0
18_CT | 6_x_ngls | 6_x_ngls | 14_4_cement_ccs | 0 | 0 | [56 empty] | 18_CT | d_ind_cem_ccs_6_x_ngls |  |  | 0 | 0 | 0 | 0 | 0 | 0 | 0 | 0 | 0 | 0 | 0 | 0 | 0 | 0 | 0 | 0 | 0 | 0 | 0 | 0 | 0 | 0 | 0 | 0 | 0 | 0 | 0 | 0 | 0 | 0 | 0 | 0 | 0 | 0 | 0 | 0 | 0 | 0 | 0 | 0 | 0 | 0 | 0 | 0 | 0 | 0 | 0 | 0 | 0 | 0 | 0 | 0 | 0 | 0
18_CT | 7_1_motor_gasoline | 7_1_mo_gasoline | 14_4_cement_ccs | 0 | 0 | [56 empty] | 18_CT | d_ind_cem_ccs_7_1_mo_gasoline |  |  | 0 | 0 | 0 | 0 | 0 | 0 | 0 | 0 | 0 | 0 | 0 | 0 | 0 | 0 | 0 | 0 | 0 | 0 | 0 | 0 | 0 | 0 | 0 | 0 | 0 | 0 | 0 | 0 | 0 | 0 | 0 | 0 | 0 | 0 | 0 | 0 | 0 | 0 | 0 | 0 | 0 | 0 | 0 | 0 | 0 | 0 | 0 | 0 | 0 | 0 | 0 | 0 | 0 | 0
18_CT | 7_2_aviation_gasoline | 7_2_avi_gasoline | 14_4_cement_ccs | 0 | 0 | [56 empty] | 18_CT | d_ind_cem_ccs_7_2_avi_gasoline |  |  | 0 | 0 | 0 | 0 | 0 | 0 | 0 | 0 | 0 | 0 | 0 | 0 | 0 | 0 | 0 | 0 | 0 | 0 | 0 | 0 | 0 | 0 | 0 | 0 | 0 | 0 | 0 | 0 | 0 | 0 | 0 | 0 | 0 | 0 | 0 | 0 | 0 | 0 | 0 | 0 | 0 | 0 | 0 | 0 | 0 | 0 | 0 | 0 | 0 | 0 | 0 | 0 | 0 | 0
18_CT | 7_3_naphtha | 7_3_naphtha | 14_4_cement_ccs | 0 | 0 | [56 empty] | 18_CT | d_ind_cem_ccs_7_3_naphtha |  |  | 0 | 0 | 0 | 0 | 0 | 0 | 0 | 0 | 0 | 0 | 0 | 0 | 0 | 0 | 0 | 0 | 0 | 0 | 0 | 0 | 0 | 0 | 0 | 0 | 0 | 0 | 0 | 0 | 0 | 0 | 0 | 0 | 0 | 0 | 0 | 0 | 0 | 0 | 0 | 0 | 0 | 0 | 0 | 0 | 0 | 0 | 0 | 0 | 0 | 0 | 0 | 0 | 0 | 0
18_CT | 7_x_jet_fuel | 7_x_jet_fuel | 14_4_cement_ccs | 0 | 0 | [56 empty] | 18_CT | d_ind_cem_ccs_7_x_jet_fuel |  |  | 0 | 0 | 0 | 0 | 0 | 0 | 0 | 0 | 0 | 0 | 0 | 0 | 0 | 0 | 0 | 0 | 0 | 0 | 0 | 0 | 0 | 0 | 0 | 0 | 0 | 0 | 0 | 0 | 0 | 0 | 0 | 0 | 0 | 0 | 0 | 0 | 0 | 0 | 0 | 0 | 0 | 0 | 0 | 0 | 0 | 0 | 0 | 0 | 0 | 0 | 0 | 0 | 0 | 0
18_CT | 7_6_kerosene | 7_6_kerosene | 14_4_cement_ccs | 0 | 0 | [56 empty] | 18_CT | d_ind_cem_ccs_7_6_kerosene |  |  | 0 | 0 | 0 | 0 | 0 | 0 | 0 | 0 | 0 | 0 | 0 | 0 | 0 | 0 | 0 | 0 | 0 | 0 | 0 | 0 | 0 | 0 | 0 | 0 | 0 | 0 | 0 | 0 | 0 | 0 | 0 | 0 | 0 | 0 | 0 | 0 | 0 | 0 | 0 | 0 | 0 | 0 | 0 | 0 | 0 | 0 | 0 | 0 | 0 | 0 | 0 | 0 | 0 | 0
18_CT | 7_7_gas_diesel_oil | 7_7_gas_diesel_oil | 14_4_cement_ccs | 0 | 0 | [56 empty] | 18_CT | d_ind_cem_ccs_7_7_gas_diesel_oil |  |  | 0 | 0 | 0 | 0 | 0 | 0 | 0 | 0 | 0 | 0 | 0 | 0 | 0 | 0 | 0 | 0 | 0 | 0 | 0 | 0 | 0 | 0 | 0 | 0 | 0 | 0 | 0 | 0 | 0 | 0 | 0 | 0 | 0 | 0 | 0 | 0 | 0 | 0 | 0 | 0 | 0 | 0 | 0 | 0 | 0 | 0 | 0 | 0 | 0 | 0 | 0 | 0 | 0 | 0
18_CT | 7_8_fuel_oil | 7_8_fuel_oil | 14_4_cement_ccs | 0 | 0 | [56 empty] | 18_CT | d_ind_cem_ccs_7_8_fuel_oil |  |  | 0 | 0 | 0 | 0 | 0 | 0 | 0 | 0 | 0 | 0 | 0 | 0 | 0 | 0 | 0 | 0 | 0 | 0 | 0 | 0 | 0 | 0 | 0 | 0 | 0 | 0 | 0 | 0 | 0 | 0 | 0 | 0 | 0 | 0 | 0 | 0 | 0 | 0 | 0 | 0 | 0 | 0 | 0 | 0 | 0 | 0 | 0 | 0 | 0 | 0 | 0 | 0 | 0 | 0
18_CT | 7_9_lpg | 7_9_lpg | 14_4_cement_ccs | 0 | 0 | [56 empty] | 18_CT | d_ind_cem_ccs_7_9_lpg |  |  | 0 | 0 | 0 | 0 | 0 | 0 | 0 | 0 | 0 | 0 | 0 | 0 | 0 | 0 | 0 | 0 | 0 | 0 | 0 | 0 | 0 | 0 | 0 | 0 | 0 | 0 | 0 | 0 | 0 | 0 | 0 | 0 | 0 | 0 | 0 | 0 | 0 | 0 | 0 | 0 | 0 | 0 | 0 | 0 | 0 | 0 | 0 | 0 | 0 | 0 | 0 | 0 | 0 | 0
18_CT | 7_10_refinery_gas_not_liquefied | 7_10_refi_gas_notliq | 14_4_cement_ccs | 0 | 0 | [56 empty] | 18_CT | d_ind_cem_ccs_7_10_refi_gas_notliq |  |  | 0 | 0 | 0 | 0 | 0 | 0 | 0 | 0 | 0 | 0 | 0 | 0 | 0 | 0 | 0 | 0 | 0 | 0 | 0 | 0 | 0 | 0 | 0 | 0 | 0 | 0 | 0 | 0 | 0 | 0 | 0 | 0 | 0 | 0 | 0 | 0 | 0 | 0 | 0 | 0 | 0 | 0 | 0 | 0 | 0 | 0 | 0 | 0 | 0 | 0 | 0 | 0 | 0 | 0
18_CT | 7_11_ethane | 7_11_ethane | 14_4_cement_ccs | 0 | 0 | [56 empty] | 18_CT | d_ind_cem_ccs_7_11_ethane |  |  | 0 | 0 | 0 | 0 | 0 | 0 | 0 | 0 | 0 | 0 | 0 | 0 | 0 | 0 | 0 | 0 | 0 | 0 | 0 | 0 | 0 | 0 | 0 | 0 | 0 | 0 | 0 | 0 | 0 | 0 | 0 | 0 | 0 | 0 | 0 | 0 | 0 | 0 | 0 | 0 | 0 | 0 | 0 | 0 | 0 | 0 | 0 | 0 | 0 | 0 | 0 | 0 | 0 | 0
18_CT | 7_x_other_petroleum_products | 7_x_other_petrol_prod | 14_4_cement_ccs | 0 | 0 | [56 empty] | 18_CT | d_ind_cem_ccs_7_x_other_petrol_prod |  |  | 0 | 0 | 0 | 0 | 0 | 0 | 0 | 0 | 0 | 0 | 0 | 0 | 0 | 0 | 0 | 0 | 0 | 0 | 0 | 0 | 0 | 0 | 0 | 0 | 0 | 0 | 0 | 0 | 0 | 0 | 0 | 0 | 0 | 0 | 0 | 0 | 0 | 0 | 0 | 0 | 0 | 0 | 0 | 0 | 0 | 0 | 0 | 0 | 0 | 0 | 0 | 0 | 0 | 0
18_CT | 8_1_natural_gas | 8_1_natural_gas | 14_4_cement_ccs | 0 | 0 | [56 empty] | 18_CT | d_ind_cem_ccs_8_1_natural_gas |  |  | 0 | 0 | 0 | 0 | 0 | 0 | 0 | 0 | 0 | 0 | 0 | 0 | 0 | 0 | 0 | 0 | 0 | 0 | 0 | 0 | 0 | 0 | 0 | 0 | 0 | 0 | 0 | 0 | 0 | 0 | 0 | 0 | 0 | 0 | 0 | 0 | 0 | 0 | 0 | 0 | 0 | 0 | 0 | 0 | 0 | 0 | 0 | 0 | 0 | 0 | 0 | 0 | 0 | 0
18_CT | 15_1_fuelwood_and_woodwaste | 15_1_fwood_wwaste | 14_4_cement_ccs | 0 | 0 | [56 empty] | 18_CT | d_ind_cem_ccs_15_1_fwood_wwaste |  |  | 0 | 0 | 0 | 0 | 0 | 0 | 0 | 0 | 0 | 0 | 0 | 0 | 0 | 0 | 0 | 0 | 0 | 0 | 0 | 0 | 0 | 0 | 0 | 0 | 0 | 0 | 0 | 0 | 0 | 0 | 0 | 0 | 0 | 0 | 0 | 0 | 0 | 0 | 0 | 0 | 0 | 0 | 0 | 0 | 0 | 0 | 0 | 0 | 0 | 0 | 0 | 0 | 0 | 0
18_CT | 15_2_bagasse | 15_2_bagasse | 14_4_cement_ccs | 0 | 0 | [56 empty] | 18_CT | d_ind_cem_ccs_15_2_bagasse |  |  | 0 | 0 | 0 | 0 | 0 | 0 | 0 | 0 | 0 | 0 | 0 | 0 | 0 | 0 | 0 | 0 | 0 | 0 | 0 | 0 | 0 | 0 | 0 | 0 | 0 | 0 | 0 | 0 | 0 | 0 | 0 | 0 | 0 | 0 | 0 | 0 | 0 | 0 | 0 | 0 | 0 | 0 | 0 | 0 | 0 | 0 | 0 | 0 | 0 | 0 | 0 | 0 | 0 | 0
18_CT | 15_3_charcoal | 15_3_charcoal | 14_4_cement_ccs | 0 | 0 | [56 empty] | 18_CT | d_ind_cem_ccs_15_3_charcoal |  |  | 0 | 0 | 0 | 0 | 0 | 0 | 0 | 0 | 0 | 0 | 0 | 0 | 0 | 0 | 0 | 0 | 0 | 0 | 0 | 0 | 0 | 0 | 0 | 0 | 0 | 0 | 0 | 0 | 0 | 0 | 0 | 0 | 0 | 0 | 0 | 0 | 0 | 0 | 0 | 0 | 0 | 0 | 0 | 0 | 0 | 0 | 0 | 0 | 0 | 0 | 0 | 0 | 0 | 0
18_CT | 15_4_black_liquor | 15_4_black_liquor | 14_4_cement_ccs | 0 | 0 | [56 empty] | 18_CT | d_ind_cem_ccs_15_4_black_liquor |  |  | 0 | 0 | 0 | 0 | 0 | 0 | 0 | 0 | 0 | 0 | 0 | 0 | 0 | 0 | 0 | 0 | 0 | 0 | 0 | 0 | 0 | 0 | 0 | 0 | 0 | 0 | 0 | 0 | 0 | 0 | 0 | 0 | 0 | 0 | 0 | 0 | 0 | 0 | 0 | 0 | 0 | 0 | 0 | 0 | 0 | 0 | 0 | 0 | 0 | 0 | 0 | 0 | 0 | 0
18_CT | 15_5_other_biomass | 15_5_other_biomass | 14_4_cement_ccs | 0 | 0 | [56 empty] | 18_CT | d_ind_cem_ccs_15_5_other_biomass |  |  | 0 | 0 | 0 | 0 | 0 | 0 | 0 | 0 | 0 | 0 | 0 | 0 | 0 | 0 | 0 | 0 | 0 | 0 | 0 | 0 | 0 | 0 | 0 | 0 | 0 | 0 | 0 | 0 | 0 | 0 | 0 | 0 | 0 | 0 | 0 | 0 | 0 | 0 | 0 | 0 | 0 | 0 | 0 | 0 | 0 | 0 | 0 | 0 | 0 | 0 | 0 | 0 | 0 | 0
18_CT | 16_1_biogas | 16_1_biogas | 14_4_cement_ccs | 0 | 0 | [56 empty] | 18_CT | d_ind_cem_ccs_16_1_biogas |  |  | 0 | 0 | 0 | 0 | 0 | 0 | 0 | 0 | 0 | 0 | 0 | 0 | 0 | 0 | 0 | 0 | 0 | 0 | 0 | 0 | 0 | 0 | 0 | 0 | 0 | 0 | 0 | 0 | 0 | 0 | 0 | 0 | 0 | 0 | 0 | 0 | 0 | 0 | 0 | 0 | 0 | 0 | 0 | 0 | 0 | 0 | 0 | 0 | 0 | 0 | 0 | 0 | 0 | 0
18_CT | 16_2_industrial_waste | 16_2_industrial_waste | 14_4_cement_ccs | 0 | 0 | [56 empty] | 18_CT | d_ind_cem_ccs_16_2_industrial_waste |  |  | 0 | 0 | 0 | 0 | 0 | 0 | 0 | 0 | 0 | 0 | 0 | 0 | 0 | 0 | 0 | 0 | 0 | 0 | 0 | 0 | 0 | 0 | 0 | 0 | 0 | 0 | 0 | 0 | 0 | 0 | 0 | 0 | 0 | 0 | 0 | 0 | 0 | 0 | 0 | 0 | 0 | 0 | 0 | 0 | 0 | 0 | 0 | 0 | 0 | 0 | 0 | 0 | 0 | 0
18_CT | 16_3_municipal_solid_waste_renewable | 16_3_msw_ren | 14_4_cement_ccs | 0 | 0 | [56 empty] | 18_CT | d_ind_cem_ccs_16_3_msw_ren |  |  | 0 | 0 | 0 | 0 | 0 | 0 | 0 | 0 | 0 | 0 | 0 | 0 | 0 | 0 | 0 | 0 | 0 | 0 | 0 | 0 | 0 | 0 | 0 | 0 | 0 | 0 | 0 | 0 | 0 | 0 | 0 | 0 | 0 | 0 | 0 | 0 | 0 | 0 | 0 | 0 | 0 | 0 | 0 | 0 | 0 | 0 | 0 | 0 | 0 | 0 | 0 | 0 | 0 | 0
18_CT | 16_4_municipal_solid_waste_nonrenewable | 16_4_msw_nonr | 14_4_cement_ccs | 0 | 0 | [56 empty] | 18_CT | d_ind_cem_ccs_16_4_msw_nonr |  |  | 0 | 0 | 0 | 0 | 0 | 0 | 0 | 0 | 0 | 0 | 0 | 0 | 0 | 0 | 0 | 0 | 0 | 0 | 0 | 0 | 0 | 0 | 0 | 0 | 0 | 0 | 0 | 0 | 0 | 0 | 0 | 0 | 0 | 0 | 0 | 0 | 0 | 0 | 0 | 0 | 0 | 0 | 0 | 0 | 0 | 0 | 0 | 0 | 0 | 0 | 0 | 0 | 0 | 0
18_CT | 16_5_biogasoline | 16_5_biogasoline | 14_4_cement_ccs | 0 | 0 | [56 empty] | 18_CT | d_ind_cem_ccs_16_5_biogasoline |  |  | 0 | 0 | 0 | 0 | 0 | 0 | 0 | 0 | 0 | 0 | 0 | 0 | 0 | 0 | 0 | 0 | 0 | 0 | 0 | 0 | 0 | 0 | 0 | 0 | 0 | 0 | 0 | 0 | 0 | 0 | 0 | 0 | 0 | 0 | 0 | 0 | 0 | 0 | 0 | 0 | 0 | 0 | 0 | 0 | 0 | 0 | 0 | 0 | 0 | 0 | 0 | 0 | 0 | 0
18_CT | 16_6_biodiesel | 16_6_biodiesel | 14_4_cement_ccs | 0 | 0 | [56 empty] | 18_CT | d_ind_cem_ccs_16_6_biodiesel |  |  | 0 | 0 | 0 | 0 | 0 | 0 | 0 | 0 | 0 | 0 | 0 | 0 | 0 | 0 | 0 | 0 | 0 | 0 | 0 | 0 | 0 | 0 | 0 | 0 | 0 | 0 | 0 | 0 | 0 | 0 | 0 | 0 | 0 | 0 | 0 | 0 | 0 | 0 | 0 | 0 | 0 | 0 | 0 | 0 | 0 | 0 | 0 | 0 | 0 | 0 | 0 | 0 | 0 | 0
18_CT | 16_8_other_liquid_biofuels | 16_8_oth_liquid_biofuel | 14_4_cement_ccs | 0 | 0 | [56 empty] | 18_CT | d_ind_cem_ccs_16_8_oth_liquid_biofuel |  |  | 0 | 0 | 0 | 0 | 0 | 0 | 0 | 0 | 0 | 0 | 0 | 0 | 0 | 0 | 0 | 0 | 0 | 0 | 0 | 0 | 0 | 0 | 0 | 0 | 0 | 0 | 0 | 0 | 0 | 0 | 0 | 0 | 0 | 0 | 0 | 0 | 0 | 0 | 0 | 0 | 0 | 0 | 0 | 0 | 0 | 0 | 0 | 0 | 0 | 0 | 0 | 0 | 0 | 0
18_CT | 17_electricity | 17_electricity | 14_4_cement_ccs | 0 | 0 | [56 empty] | 18_CT | d_ind_cem_ccs_17_electricity |  |  | 0 | 0 | 0 | 0 | 0 | 0 | 0 | 0 | 0 | 0 | 0 | 0 | 0 | 0 | 0 | 0 | 0 | 0 | 0 | 0 | 0 | 0 | 0 | 0 | 0 | 0 | 0 | 0 | 0 | 0 | 0 | 0 | 0 | 0 | 0 | 0 | 0 | 0 | 0 | 0 | 0 | 0 | 0 | 0 | 0 | 0 | 0 | 0 | 0 | 0 | 0 | 0 | 0 | 0
18_CT | 18_heat | 18_heat | 14_4_cement_ccs | 0 | 0 | [56 empty] | 18_CT | d_ind_cem_ccs_18_heat |  |  | 0 | 0 | 0 | 0 | 0 | 0 | 0 | 0 | 0 | 0 | 0 | 0 | 0 | 0 | 0 | 0 | 0 | 0 | 0 | 0 | 0 | 0 | 0 | 0 | 0 | 0 | 0 | 0 | 0 | 0 | 0 | 0 | 0 | 0 | 0 | 0 | 0 | 0 | 0 | 0 | 0 | 0 | 0 | 0 | 0 | 0 | 0 | 0 | 0 | 0 | 0 | 0 | 0 | 0
CCS electricity calculation
[62 empty] | 01_AUS | Electricity for cement not including CCS |  |  | 0 | 0 | 0 | 0 | 0 | 0 | 0 | 0 | 0 | 0 | 0 | 0 | 0 | 0 | 0 | 0 | 0 | 0 | 0 | 0 | 0 | 0 | 0 | 0 | 0 | 0 | 0 | 0 | 0 | 0 | 0 | 0 | 0 | 0 | 0 | 0 | 0 | 0 | 0 | 0 | 0 | 0 | 0 | 0 | 0 | 0 | 0 | 0 | 0 | 0 | 0 | 0 | 0 | 0
[62 empty] | 01_AUS | Cement production using CCS |  |  | 0 | 0 | 0 | 0 | 0 | 0 | 0 | 0 | 0 | 0 | 0 | 0 | 0 | 0 | 0 | 0 | 0 | 0 | 0 | 0 | 0 | 0 | 0 | 0 | 0 | 0 | 0 | 0 | 0 | 0 | 0 | 0 | 0 | 0 | 0 | 0 | 0 | 0 | 0 | 0 | 0 | 0 | 0 | 0 | 0 | 0 | 0 | 0 | 0 | 0 | 0 | 0 | 0 | 0
[62 empty] | 01_AUS | Electricity for CCS operation |  |  | 0 | 0 | 0 | 0 | 0 | 0 | 0 | 0 | 0 | 0 | 0 | 0 | 0 | 0 | 0 | 0 | 0 | 0 | 0 | 0 | 0 | 0 | 0 | 0 | 0 | 0 | 0 | 0 | 0 | 0 | 0 | 0 | 0 | 0 | 0 | 0 | 0 | 0 | 0 | 0 | 0 | 0 | 0 | 0 | 0 | 0 | 0 | 0 | 0 | 0 | 0 | 0 | 0 | 0
[62 empty] | 01_AUS | Electricity for cement includung CCS |  |  | 0 | 0 | 0 | 0 | 0 | 0 | 0 | 0 | 0 | 0 | 0 | 0 | 0 | 0 | 0 | 0 | 0 | 0 | 0 | 0 | 0 | 0 | 0 | 0 | 0 | 0 | 0 | 0 | 0 | 0 | 0 | 0 | 0 | 0 | 0 | 0 | 0 | 0 | 0 | 0 | 0 | 0 | 0 | 0 | 0 | 0 | 0 | 0 | 0 | 0 | 0 | 0 | 0 | 0

## 19_THA
Cement CCS addition and fuel switching calculation
[5 empty] | 19_THA 2018 | value |  | CCS assumptions | value
[5 empty] | 0.0011508 | EnergyEff_improv |  | 91239.1325 | Coal tCO2/PJ
[5 empty] | 40 | plant life years |  | 52546.0973 | Gas tCO2/PJ
[5 empty] | 3.302 | existing thermal eff |  | 60189.166 | Oil tCO2/PJ
[5 empty] | 3.15 | new plant thermal eff |  | 4.1868e-05 | toe to PJ
[5 empty] | 2.9 | BAT thermal eff |  | 0.8 | CCS capture rate
[5 empty] | 0.1151% | new to existing p.a. |  | 250 | kWh per tonne cement
[5 empty] | 0.3044% | BAT to existing p.a. |  | 3.6e-09 | kWh to PJ
[5 empty] | 41.99% | cement to nmm |  | 0 | additional thermal
PASTE into OSeMOSYS input sheet
NON METALLIC MINERALS ENERGY CONSUMPTION, PETAJOULES, 2018 | [5 empty] | MATCH |  |  | EI | Energy intensity in years 2019 and on, assuming 2018 baseline and improvement shown in input cells above | [51 empty] | OSeMOSYS labels |  | Intentionally blank |  | Energy use
economy | fuel_code | short_fuel_code | item_code_new | 2017 | 2018 | economy | industry | total_production | energy_intensity_2018 | 2019 | 2020 | 2021 | 2022 | 2023 | 2024 | 2025 | 2026 | 2027 | 2028 | 2029 | 2030 | 2031 | 2032 | 2033 | 2034 | 2035 | 2036 | 2037 | 2038 | 2039 | 2040 | 2041 | 2042 | 2043 | 2044 | 2045 | 2046 | 2047 | 2048 | 2049 | 2050 | 2051 | 2052 | 2053 | 2054 | 2055 | 2056 | 2057 | 2058 | 2059 | 2060 | 2061 | 2062 | 2063 | 2064 | 2065 | 2066 | 2067 | 2068 | 2069 | 2070 | REGION | FUEL |  |  | 2017 | 2018 | 2019 | 2020 | 2021 | 2022 | 2023 | 2024 | 2025 | 2026 | 2027 | 2028 | 2029 | 2030 | 2031 | 2032 | 2033 | 2034 | 2035 | 2036 | 2037 | 2038 | 2039 | 2040 | 2041 | 2042 | 2043 | 2044 | 2045 | 2046 | 2047 | 2048 | 2049 | 2050 | 2051 | 2052 | 2053 | 2054 | 2055 | 2056 | 2057 | 2058 | 2059 | 2060 | 2061 | 2062 | 2063 | 2064 | 2065 | 2066 | 2067 | 2068 | 2069 | 2070
19_THA | 1_x_coal_thermal | 1_x_coal_thermal | 14_4_nonmetallic_mineral_products | 13.3228 | 14.9959 | 289 | 6 | 36084.82 | 0.00041557 | 0.00041509 | 0.00041462 | 0.00041414 | 0.00041366 | 0.00041319 | 0.00041271 | 0.00041224 | 0.00041176 | 0.00041129 | 0.00041081 | 0.00041034 | 0.00040987 | 0.0004094 | 0.00040893 | 0.00040846 | 0.00040799 | 0.00040752 | 0.00040705 | 0.00040658 | 0.00040611 | 0.00040564 | 0.00040518 | 0.00040471 | 0.00040425 | 0.00040378 | 0.00040332 | 0.00040285 | 0.00040239 | 0.00040192 | 0.00040146 | 0.000401 | 0.00040054 | 0.00040008 | 0.00039962 | 0.00039916 | 0.0003987 | 0.00039824 | 0.00039778 | 0.00039732 | 0.00039687 | 0.00039641 | 0.00039595 | 0.0003955 | 0.00039504 | 0.00039459 | 0.00039413 | 0.00039368 | 0.00039323 | 0.00039277 | 0.00039232 | 0.00039187 | 0.00039142 | 19_THA | d_ind_cem_1_x_coal_thermal |  |  | 13.3228 | 14.9959 | 15.111 | 13.671 | 14.1092 | 14.57 | 15.0559 | 15.5626 | 16.0936 | 16.6499 | 17.2262 | 17.5411 | 17.8606 | 18.1836 | 18.5039 | 18.8242 | 19.1437 | 19.4601 | 19.7732 | 20.1036 | 20.4309 | 20.7557 | 21.0743 | 21.387 | 21.7551 | 22.1141 | 22.4696 | 22.82 | 23.1631 | 23.5012 | 23.8344 | 24.166 | 24.4936 | 24.8208 | 24.7922 | 24.7637 | 24.7352 | 24.7067 | 24.6783 | 24.6499 | 24.6215 | 24.5932 | 24.5649 | 24.5366 | 24.5084 | 24.4801 | 24.452 | 24.4238 | 24.3957 | 24.3677 | 24.3396 | 24.3116 | 24.2836 | 24.2557
19_THA | 1_1_coking_coal | 1_1_coking_coal | 14_4_nonmetallic_mineral_products | 0.027633 | 0.055266 | 289 | 6 | 36084.82 | 1.5316e-06 | 1.5298e-06 | 1.528e-06 | 1.5263e-06 | 1.5245e-06 | 1.5228e-06 | 1.521e-06 | 1.5193e-06 | 1.5175e-06 | 1.5158e-06 | 1.514e-06 | 1.5123e-06 | 1.5105e-06 | 1.5088e-06 | 1.5071e-06 | 1.5053e-06 | 1.5036e-06 | 1.5019e-06 | 1.5001e-06 | 1.4984e-06 | 1.4967e-06 | 1.495e-06 | 1.4932e-06 | 1.4915e-06 | 1.4898e-06 | 1.4881e-06 | 1.4864e-06 | 1.4847e-06 | 1.483e-06 | 1.4813e-06 | 1.4795e-06 | 1.4778e-06 | 1.4761e-06 | 1.4744e-06 | 1.4727e-06 | 1.4711e-06 | 1.4694e-06 | 1.4677e-06 | 1.466e-06 | 1.4643e-06 | 1.4626e-06 | 1.4609e-06 | 1.4592e-06 | 1.4576e-06 | 1.4559e-06 | 1.4542e-06 | 1.4525e-06 | 1.4509e-06 | 1.4492e-06 | 1.4475e-06 | 1.4459e-06 | 1.4442e-06 | 1.4425e-06 | 19_THA | d_ind_cem_1_1_coking_coal |  |  | 0.027633 | 0.055266 | 0.05569 | 0.050383 | 0.051998 | 0.053696 | 0.055487 | 0.057354 | 0.059311 | 0.061362 | 0.063486 | 0.064646 | 0.065824 | 0.067014 | 0.068194 | 0.069375 | 0.070552 | 0.071718 | 0.072872 | 0.07409 | 0.075296 | 0.076493 | 0.077667 | 0.07882 | 0.080176 | 0.081499 | 0.08281 | 0.084101 | 0.085365 | 0.086611 | 0.087839 | 0.089061 | 0.090269 | 0.091474 | 0.091369 | 0.091264 | 0.091159 | 0.091054 | 0.090949 | 0.090845 | 0.09074 | 0.090636 | 0.090531 | 0.090427 | 0.090323 | 0.090219 | 0.090115 | 0.090012 | 0.089908 | 0.089805 | 0.089701 | 0.089598 | 0.089495 | 0.089392
19_THA | 1_5_lignite | 1_5_lignite | 14_4_nonmetallic_mineral_products | 2.4702 | 3.7367 | 289 | 6 | 36084.82 | 0.00010355 | 0.00010343 | 0.00010332 | 0.0001032 | 0.00010308 | 0.00010296 | 0.00010284 | 0.00010272 | 0.0001026 | 0.00010249 | 0.00010237 | 0.00010225 | 0.00010213 | 0.00010202 | 0.0001019 | 0.00010178 | 0.00010166 | 0.00010155 | 0.00010143 | 0.00010131 | 0.0001012 | 0.00010108 | 0.00010096 | 0.00010085 | 0.00010073 | 0.00010062 | 0.0001005 | 0.00010038 | 0.00010027 | 0.00010015 | 0.00010004 | 9.9923e-05 | 9.9808e-05 | 9.9693e-05 | 9.9578e-05 | 9.9463e-05 | 9.9349e-05 | 9.9235e-05 | 9.912e-05 | 9.9006e-05 | 9.8892e-05 | 9.8779e-05 | 9.8665e-05 | 9.8551e-05 | 9.8438e-05 | 9.8325e-05 | 9.8211e-05 | 9.8098e-05 | 9.7986e-05 | 9.7873e-05 | 9.776e-05 | 9.7648e-05 | 9.7535e-05 | 19_THA | d_ind_cem_1_5_lignite |  |  | 2.4702 | 3.7367 | 3.7654 | 3.4066 | 3.5158 | 3.6306 | 3.7517 | 3.8779 | 4.0103 | 4.1489 | 4.2925 | 4.371 | 4.4506 | 4.531 | 4.6109 | 4.6907 | 4.7703 | 4.8491 | 4.9272 | 5.0095 | 5.091 | 5.172 | 5.2514 | 5.3293 | 5.421 | 5.5105 | 5.5991 | 5.6864 | 5.7719 | 5.8561 | 5.9391 | 6.0218 | 6.1034 | 6.1849 | 6.1778 | 6.1707 | 6.1636 | 6.1565 | 6.1494 | 6.1423 | 6.1353 | 6.1282 | 6.1212 | 6.1141 | 6.1071 | 6.1 | 6.093 | 6.086 | 6.079 | 6.072 | 6.065 | 6.058 | 6.0511 | 6.0441
19_THA | 2_coal_products | 2_coal_products | 14_4_nonmetallic_mineral_products | 141.4326 | 183.0816 | 289 | 6 | 36084.82 | 0.0050736 | 0.0050678 | 0.005062 | 0.0050562 | 0.0050503 | 0.0050445 | 0.0050387 | 0.0050329 | 0.0050271 | 0.0050213 | 0.0050156 | 0.0050098 | 0.005004 | 0.0049983 | 0.0049925 | 0.0049868 | 0.004981 | 0.0049753 | 0.0049696 | 0.0049639 | 0.0049581 | 0.0049524 | 0.0049467 | 0.004941 | 0.0049354 | 0.0049297 | 0.004924 | 0.0049183 | 0.0049127 | 0.004907 | 0.0049014 | 0.0048957 | 0.0048901 | 0.0048845 | 0.0048789 | 0.0048732 | 0.0048676 | 0.004862 | 0.0048564 | 0.0048508 | 0.0048453 | 0.0048397 | 0.0048341 | 0.0048286 | 0.004823 | 0.0048174 | 0.0048119 | 0.0048064 | 0.0048008 | 0.0047953 | 0.0047898 | 0.0047843 | 0.0047788 | 19_THA | d_ind_cem_2_coal_products |  |  | 141.4326 | 183.0816 | 184.4879 | 166.9066 | 172.2566 | 177.8819 | 183.8149 | 190.0003 | 196.4841 | 203.2756 | 210.3117 | 214.1563 | 218.0569 | 221.9998 | 225.9109 | 229.8206 | 233.7215 | 237.5852 | 241.4077 | 245.4406 | 249.4372 | 253.4027 | 257.2923 | 261.1099 | 265.6039 | 269.987 | 274.3272 | 278.6046 | 282.7937 | 286.9215 | 290.9899 | 295.0382 | 299.0376 | 303.0319 | 302.6832 | 302.3348 | 301.9869 | 301.6394 | 301.2922 | 300.9455 | 300.5992 | 300.2532 | 299.9077 | 299.5626 | 299.2178 | 298.8735 | 298.5295 | 298.186 | 297.8428 | 297.5001 | 297.1577 | 296.8157 | 296.4741 | 296.1329
19_THA | 6_1_crude_oil | 6_1_crude_oil | 14_4_nonmetallic_mineral_products | 0 | 0 | 289 | 6 | 36084.82 | 0 | 0 | 0 | 0 | 0 | 0 | 0 | 0 | 0 | 0 | 0 | 0 | 0 | 0 | 0 | 0 | 0 | 0 | 0 | 0 | 0 | 0 | 0 | 0 | 0 | 0 | 0 | 0 | 0 | 0 | 0 | 0 | 0 | 0 | 0 | 0 | 0 | 0 | 0 | 0 | 0 | 0 | 0 | 0 | 0 | 0 | 0 | 0 | 0 | 0 | 0 | 0 | 0 | 19_THA | d_ind_cem_6_1_crude_oil |  |  | 0 | 0 | 0 | 0 | 0 | 0 | 0 | 0 | 0 | 0 | 0 | 0 | 0 | 0 | 0 | 0 | 0 | 0 | 0 | 0 | 0 | 0 | 0 | 0 | 0 | 0 | 0 | 0 | 0 | 0 | 0 | 0 | 0 | 0 | 0 | 0 | 0 | 0 | 0 | 0 | 0 | 0 | 0 | 0 | 0 | 0 | 0 | 0 | 0 | 0 | 0 | 0 | 0 | 0
19_THA | 6_x_ngls | 6_x_ngls | 14_4_nonmetallic_mineral_products | 0 | 0 | 289 | 6 | 36084.82 | 0 | 0 | 0 | 0 | 0 | 0 | 0 | 0 | 0 | 0 | 0 | 0 | 0 | 0 | 0 | 0 | 0 | 0 | 0 | 0 | 0 | 0 | 0 | 0 | 0 | 0 | 0 | 0 | 0 | 0 | 0 | 0 | 0 | 0 | 0 | 0 | 0 | 0 | 0 | 0 | 0 | 0 | 0 | 0 | 0 | 0 | 0 | 0 | 0 | 0 | 0 | 0 | 0 | 19_THA | d_ind_cem_6_x_ngls |  |  | 0 | 0 | 0 | 0 | 0 | 0 | 0 | 0 | 0 | 0 | 0 | 0 | 0 | 0 | 0 | 0 | 0 | 0 | 0 | 0 | 0 | 0 | 0 | 0 | 0 | 0 | 0 | 0 | 0 | 0 | 0 | 0 | 0 | 0 | 0 | 0 | 0 | 0 | 0 | 0 | 0 | 0 | 0 | 0 | 0 | 0 | 0 | 0 | 0 | 0 | 0 | 0 | 0 | 0
19_THA | 7_1_motor_gasoline | 7_1_mo_gasoline | 14_4_nonmetallic_mineral_products | 0.18891 | 0.25188 | 289 | 6 | 36084.82 | 6.9802e-06 | 6.9721e-06 | 6.9641e-06 | 6.9561e-06 | 6.9481e-06 | 6.9401e-06 | 6.9321e-06 | 6.9241e-06 | 6.9162e-06 | 6.9082e-06 | 6.9002e-06 | 6.8923e-06 | 6.8844e-06 | 6.8765e-06 | 6.8685e-06 | 6.8606e-06 | 6.8527e-06 | 6.8449e-06 | 6.837e-06 | 6.8291e-06 | 6.8212e-06 | 6.8134e-06 | 6.8056e-06 | 6.7977e-06 | 6.7899e-06 | 6.7821e-06 | 6.7743e-06 | 6.7665e-06 | 6.7587e-06 | 6.7509e-06 | 6.7432e-06 | 6.7354e-06 | 6.7276e-06 | 6.7199e-06 | 6.7122e-06 | 6.7044e-06 | 6.6967e-06 | 6.689e-06 | 6.6813e-06 | 6.6736e-06 | 6.666e-06 | 6.6583e-06 | 6.6506e-06 | 6.643e-06 | 6.6353e-06 | 6.6277e-06 | 6.6201e-06 | 6.6124e-06 | 6.6048e-06 | 6.5972e-06 | 6.5896e-06 | 6.5821e-06 | 6.5745e-06 | 19_THA | d_ind_cem_7_1_mo_gasoline |  |  | 0.18891 | 0.25188 | 0.25381 | 0.22962 | 0.23699 | 0.24472 | 0.25289 | 0.2614 | 0.27032 | 0.27966 | 0.28934 | 0.29463 | 0.3 | 0.30542 | 0.3108 | 0.31618 | 0.32155 | 0.32686 | 0.33212 | 0.33767 | 0.34317 | 0.34862 | 0.35397 | 0.35923 | 0.36541 | 0.37144 | 0.37741 | 0.3833 | 0.38906 | 0.39474 | 0.40033 | 0.4059 | 0.41141 | 0.4169 | 0.41642 | 0.41594 | 0.41546 | 0.41499 | 0.41451 | 0.41403 | 0.41355 | 0.41308 | 0.4126 | 0.41213 | 0.41165 | 0.41118 | 0.41071 | 0.41023 | 0.40976 | 0.40929 | 0.40882 | 0.40835 | 0.40788 | 0.40741
19_THA | 7_2_aviation_gasoline | 7_2_avi_gasoline | 14_4_nonmetallic_mineral_products | 0 | 0 | 289 | 6 | 36084.82 | 0 | 0 | 0 | 0 | 0 | 0 | 0 | 0 | 0 | 0 | 0 | 0 | 0 | 0 | 0 | 0 | 0 | 0 | 0 | 0 | 0 | 0 | 0 | 0 | 0 | 0 | 0 | 0 | 0 | 0 | 0 | 0 | 0 | 0 | 0 | 0 | 0 | 0 | 0 | 0 | 0 | 0 | 0 | 0 | 0 | 0 | 0 | 0 | 0 | 0 | 0 | 0 | 0 | 19_THA | d_ind_cem_7_2_avi_gasoline |  |  | 0 | 0 | 0 | 0 | 0 | 0 | 0 | 0 | 0 | 0 | 0 | 0 | 0 | 0 | 0 | 0 | 0 | 0 | 0 | 0 | 0 | 0 | 0 | 0 | 0 | 0 | 0 | 0 | 0 | 0 | 0 | 0 | 0 | 0 | 0 | 0 | 0 | 0 | 0 | 0 | 0 | 0 | 0 | 0 | 0 | 0 | 0 | 0 | 0 | 0 | 0 | 0 | 0 | 0
19_THA | 7_3_naphtha | 7_3_naphtha | 14_4_nonmetallic_mineral_products | 0 | 0 | 289 | 6 | 36084.82 | 0 | 0 | 0 | 0 | 0 | 0 | 0 | 0 | 0 | 0 | 0 | 0 | 0 | 0 | 0 | 0 | 0 | 0 | 0 | 0 | 0 | 0 | 0 | 0 | 0 | 0 | 0 | 0 | 0 | 0 | 0 | 0 | 0 | 0 | 0 | 0 | 0 | 0 | 0 | 0 | 0 | 0 | 0 | 0 | 0 | 0 | 0 | 0 | 0 | 0 | 0 | 0 | 0 | 19_THA | d_ind_cem_7_3_naphtha |  |  | 0 | 0 | 0 | 0 | 0 | 0 | 0 | 0 | 0 | 0 | 0 | 0 | 0 | 0 | 0 | 0 | 0 | 0 | 0 | 0 | 0 | 0 | 0 | 0 | 0 | 0 | 0 | 0 | 0 | 0 | 0 | 0 | 0 | 0 | 0 | 0 | 0 | 0 | 0 | 0 | 0 | 0 | 0 | 0 | 0 | 0 | 0 | 0 | 0 | 0 | 0 | 0 | 0 | 0
19_THA | 7_x_jet_fuel | 7_x_jet_fuel | 14_4_nonmetallic_mineral_products | 0 | 0 | 289 | 6 | 36084.82 | 0 | 0 | 0 | 0 | 0 | 0 | 0 | 0 | 0 | 0 | 0 | 0 | 0 | 0 | 0 | 0 | 0 | 0 | 0 | 0 | 0 | 0 | 0 | 0 | 0 | 0 | 0 | 0 | 0 | 0 | 0 | 0 | 0 | 0 | 0 | 0 | 0 | 0 | 0 | 0 | 0 | 0 | 0 | 0 | 0 | 0 | 0 | 0 | 0 | 0 | 0 | 0 | 0 | 19_THA | d_ind_cem_7_x_jet_fuel |  |  | 0 | 0 | 0 | 0 | 0 | 0 | 0 | 0 | 0 | 0 | 0 | 0 | 0 | 0 | 0 | 0 | 0 | 0 | 0 | 0 | 0 | 0 | 0 | 0 | 0 | 0 | 0 | 0 | 0 | 0 | 0 | 0 | 0 | 0 | 0 | 0 | 0 | 0 | 0 | 0 | 0 | 0 | 0 | 0 | 0 | 0 | 0 | 0 | 0 | 0 | 0 | 0 | 0 | 0
19_THA | 7_6_kerosene | 7_6_kerosene | 14_4_nonmetallic_mineral_products | 0.10362 | 0 | 289 | 6 | 36084.82 | 0 | 0 | 0 | 0 | 0 | 0 | 0 | 0 | 0 | 0 | 0 | 0 | 0 | 0 | 0 | 0 | 0 | 0 | 0 | 0 | 0 | 0 | 0 | 0 | 0 | 0 | 0 | 0 | 0 | 0 | 0 | 0 | 0 | 0 | 0 | 0 | 0 | 0 | 0 | 0 | 0 | 0 | 0 | 0 | 0 | 0 | 0 | 0 | 0 | 0 | 0 | 0 | 0 | 19_THA | d_ind_cem_7_6_kerosene |  |  | 0.10362 | 0 | 0 | 0 | 0 | 0 | 0 | 0 | 0 | 0 | 0 | 0 | 0 | 0 | 0 | 0 | 0 | 0 | 0 | 0 | 0 | 0 | 0 | 0 | 0 | 0 | 0 | 0 | 0 | 0 | 0 | 0 | 0 | 0 | 0 | 0 | 0 | 0 | 0 | 0 | 0 | 0 | 0 | 0 | 0 | 0 | 0 | 0 | 0 | 0 | 0 | 0 | 0 | 0
19_THA | 7_7_gas_diesel_oil | 7_7_gas_diesel_oil | 14_4_nonmetallic_mineral_products | 11.4739 | 6.9208 | 289 | 6 | 36084.82 | 0.00019179 | 0.00019157 | 0.00019135 | 0.00019113 | 0.00019091 | 0.00019069 | 0.00019047 | 0.00019025 | 0.00019003 | 0.00018981 | 0.0001896 | 0.00018938 | 0.00018916 | 0.00018894 | 0.00018872 | 0.00018851 | 0.00018829 | 0.00018807 | 0.00018786 | 0.00018764 | 0.00018743 | 0.00018721 | 0.00018699 | 0.00018678 | 0.00018656 | 0.00018635 | 0.00018614 | 0.00018592 | 0.00018571 | 0.00018549 | 0.00018528 | 0.00018507 | 0.00018485 | 0.00018464 | 0.00018443 | 0.00018422 | 0.000184 | 0.00018379 | 0.00018358 | 0.00018337 | 0.00018316 | 0.00018295 | 0.00018274 | 0.00018253 | 0.00018232 | 0.00018211 | 0.0001819 | 0.00018169 | 0.00018148 | 0.00018127 | 0.00018106 | 0.00018085 | 0.00018065 | 19_THA | d_ind_cem_7_7_gas_diesel_oil |  |  | 11.4739 | 6.9208 | 6.9739 | 6.3093 | 6.5116 | 6.7242 | 6.9485 | 7.1823 | 7.4274 | 7.6841 | 7.9501 | 8.0955 | 8.2429 | 8.3919 | 8.5398 | 8.6876 | 8.835 | 8.9811 | 9.1256 | 9.2781 | 9.4291 | 9.579 | 9.7261 | 9.8704 | 10.0403 | 10.2059 | 10.37 | 10.5317 | 10.6901 | 10.8461 | 10.9999 | 11.1529 | 11.3041 | 11.4551 | 11.4419 | 11.4287 | 11.4156 | 11.4025 | 11.3893 | 11.3762 | 11.3631 | 11.3501 | 11.337 | 11.3239 | 11.3109 | 11.2979 | 11.2849 | 11.2719 | 11.2589 | 11.246 | 11.233 | 11.2201 | 11.2072 | 11.1943
19_THA | 7_8_fuel_oil | 7_8_fuel_oil | 14_4_nonmetallic_mineral_products | 1.3523 | 1.7899 | 289 | 6 | 36084.82 | 4.9601e-05 | 4.9544e-05 | 4.9487e-05 | 4.943e-05 | 4.9373e-05 | 4.9317e-05 | 4.926e-05 | 4.9203e-05 | 4.9147e-05 | 4.909e-05 | 4.9034e-05 | 4.8977e-05 | 4.8921e-05 | 4.8864e-05 | 4.8808e-05 | 4.8752e-05 | 4.8696e-05 | 4.864e-05 | 4.8584e-05 | 4.8528e-05 | 4.8472e-05 | 4.8416e-05 | 4.8361e-05 | 4.8305e-05 | 4.8249e-05 | 4.8194e-05 | 4.8138e-05 | 4.8083e-05 | 4.8028e-05 | 4.7972e-05 | 4.7917e-05 | 4.7862e-05 | 4.7807e-05 | 4.7752e-05 | 4.7697e-05 | 4.7642e-05 | 4.7587e-05 | 4.7533e-05 | 4.7478e-05 | 4.7423e-05 | 4.7369e-05 | 4.7314e-05 | 4.726e-05 | 4.7205e-05 | 4.7151e-05 | 4.7097e-05 | 4.7042e-05 | 4.6988e-05 | 4.6934e-05 | 4.688e-05 | 4.6826e-05 | 4.6772e-05 | 4.6719e-05 | 19_THA | d_ind_cem_7_8_fuel_oil |  |  | 1.3523 | 1.7899 | 1.8036 | 1.6317 | 1.684 | 1.739 | 1.797 | 1.8575 | 1.9209 | 1.9873 | 2.0561 | 2.0937 | 2.1318 | 2.1703 | 2.2086 | 2.2468 | 2.2849 | 2.3227 | 2.3601 | 2.3995 | 2.4386 | 2.4773 | 2.5154 | 2.5527 | 2.5966 | 2.6395 | 2.6819 | 2.7237 | 2.7647 | 2.805 | 2.8448 | 2.8844 | 2.9235 | 2.9625 | 2.9591 | 2.9557 | 2.9523 | 2.9489 | 2.9455 | 2.9421 | 2.9387 | 2.9354 | 2.932 | 2.9286 | 2.9252 | 2.9219 | 2.9185 | 2.9151 | 2.9118 | 2.9084 | 2.9051 | 2.9018 | 2.8984 | 2.8951
19_THA | 7_9_lpg | 7_9_lpg | 14_4_nonmetallic_mineral_products | 3.5948 | 2.0504 | 289 | 6 | 36084.82 | 5.6821e-05 | 5.6755e-05 | 5.669e-05 | 5.6625e-05 | 5.6559e-05 | 5.6494e-05 | 5.6429e-05 | 5.6364e-05 | 5.63e-05 | 5.6235e-05 | 5.617e-05 | 5.6105e-05 | 5.6041e-05 | 5.5976e-05 | 5.5912e-05 | 5.5848e-05 | 5.5783e-05 | 5.5719e-05 | 5.5655e-05 | 5.5591e-05 | 5.5527e-05 | 5.5463e-05 | 5.5399e-05 | 5.5335e-05 | 5.5272e-05 | 5.5208e-05 | 5.5145e-05 | 5.5081e-05 | 5.5018e-05 | 5.4954e-05 | 5.4891e-05 | 5.4828e-05 | 5.4765e-05 | 5.4702e-05 | 5.4639e-05 | 5.4576e-05 | 5.4513e-05 | 5.4451e-05 | 5.4388e-05 | 5.4325e-05 | 5.4263e-05 | 5.42e-05 | 5.4138e-05 | 5.4076e-05 | 5.4013e-05 | 5.3951e-05 | 5.3889e-05 | 5.3827e-05 | 5.3765e-05 | 5.3703e-05 | 5.3642e-05 | 5.358e-05 | 5.3518e-05 | 19_THA | d_ind_cem_7_9_lpg |  |  | 3.5948 | 2.0504 | 2.0661 | 1.8692 | 1.9291 | 1.9921 | 2.0586 | 2.1278 | 2.2005 | 2.2765 | 2.3553 | 2.3984 | 2.4421 | 2.4862 | 2.53 | 2.5738 | 2.6175 | 2.6608 | 2.7036 | 2.7487 | 2.7935 | 2.8379 | 2.8815 | 2.9242 | 2.9745 | 3.0236 | 3.0722 | 3.1201 | 3.1671 | 3.2133 | 3.2588 | 3.3042 | 3.349 | 3.3937 | 3.3898 | 3.3859 | 3.382 | 3.3781 | 3.3742 | 3.3703 | 3.3665 | 3.3626 | 3.3587 | 3.3548 | 3.351 | 3.3471 | 3.3433 | 3.3394 | 3.3356 | 3.3317 | 3.3279 | 3.3241 | 3.3203 | 3.3164
19_THA | 7_10_refinery_gas_not_liquefied | 7_10_refi_gas_notliq | 14_4_nonmetallic_mineral_products | 0 | 0 | 289 | 6 | 36084.82 | 0 | 0 | 0 | 0 | 0 | 0 | 0 | 0 | 0 | 0 | 0 | 0 | 0 | 0 | 0 | 0 | 0 | 0 | 0 | 0 | 0 | 0 | 0 | 0 | 0 | 0 | 0 | 0 | 0 | 0 | 0 | 0 | 0 | 0 | 0 | 0 | 0 | 0 | 0 | 0 | 0 | 0 | 0 | 0 | 0 | 0 | 0 | 0 | 0 | 0 | 0 | 0 | 0 | 19_THA | d_ind_cem_7_10_refi_gas_notliq |  |  | 0 | 0 | 0 | 0 | 0 | 0 | 0 | 0 | 0 | 0 | 0 | 0 | 0 | 0 | 0 | 0 | 0 | 0 | 0 | 0 | 0 | 0 | 0 | 0 | 0 | 0 | 0 | 0 | 0 | 0 | 0 | 0 | 0 | 0 | 0 | 0 | 0 | 0 | 0 | 0 | 0 | 0 | 0 | 0 | 0 | 0 | 0 | 0 | 0 | 0 | 0 | 0 | 0 | 0
19_THA | 7_11_ethane | 7_11_ethane | 14_4_nonmetallic_mineral_products | 0 | 0 | 289 | 6 | 36084.82 | 0 | 0 | 0 | 0 | 0 | 0 | 0 | 0 | 0 | 0 | 0 | 0 | 0 | 0 | 0 | 0 | 0 | 0 | 0 | 0 | 0 | 0 | 0 | 0 | 0 | 0 | 0 | 0 | 0 | 0 | 0 | 0 | 0 | 0 | 0 | 0 | 0 | 0 | 0 | 0 | 0 | 0 | 0 | 0 | 0 | 0 | 0 | 0 | 0 | 0 | 0 | 0 | 0 | 19_THA | d_ind_cem_7_11_ethane |  |  | 0 | 0 | 0 | 0 | 0 | 0 | 0 | 0 | 0 | 0 | 0 | 0 | 0 | 0 | 0 | 0 | 0 | 0 | 0 | 0 | 0 | 0 | 0 | 0 | 0 | 0 | 0 | 0 | 0 | 0 | 0 | 0 | 0 | 0 | 0 | 0 | 0 | 0 | 0 | 0 | 0 | 0 | 0 | 0 | 0 | 0 | 0 | 0 | 0 | 0 | 0 | 0 | 0 | 0
19_THA | 7_x_other_petroleum_products | 7_x_other_petrol_prod | 14_4_nonmetallic_mineral_products | 0 | 0 | 289 | 6 | 36084.82 | 0 | 0 | 0 | 0 | 0 | 0 | 0 | 0 | 0 | 0 | 0 | 0 | 0 | 0 | 0 | 0 | 0 | 0 | 0 | 0 | 0 | 0 | 0 | 0 | 0 | 0 | 0 | 0 | 0 | 0 | 0 | 0 | 0 | 0 | 0 | 0 | 0 | 0 | 0 | 0 | 0 | 0 | 0 | 0 | 0 | 0 | 0 | 0 | 0 | 0 | 0 | 0 | 0 | 19_THA | d_ind_cem_7_x_other_petrol_prod |  |  | 0 | 0 | 0 | 0 | 0 | 0 | 0 | 0 | 0 | 0 | 0 | 0 | 0 | 0 | 0 | 0 | 0 | 0 | 0 | 0 | 0 | 0 | 0 | 0 | 0 | 0 | 0 | 0 | 0 | 0 | 0 | 0 | 0 | 0 | 0 | 0 | 0 | 0 | 0 | 0 | 0 | 0 | 0 | 0 | 0 | 0 | 0 | 0 | 0 | 0 | 0 | 0 | 0 | 0
19_THA | 8_1_natural_gas | 8_1_natural_gas | 14_4_nonmetallic_mineral_products | 35.0079 | 36.3776 | 289 | 6 | 36084.82 | 0.0010081 | 0.001007 | 0.0010058 | 0.0010046 | 0.0010035 | 0.0010023 | 0.0010012 | 0.001 | 0.00099887 | 0.00099772 | 0.00099657 | 0.00099542 | 0.00099428 | 0.00099313 | 0.00099199 | 0.00099085 | 0.00098971 | 0.00098857 | 0.00098743 | 0.0009863 | 0.00098516 | 0.00098403 | 0.0009829 | 0.00098176 | 0.00098063 | 0.00097951 | 0.00097838 | 0.00097725 | 0.00097613 | 0.00097501 | 0.00097388 | 0.00097276 | 0.00097164 | 0.00097052 | 0.00096941 | 0.00096829 | 0.00096718 | 0.00096606 | 0.00096495 | 0.00096384 | 0.00096273 | 0.00096163 | 0.00096052 | 0.00095941 | 0.00095831 | 0.00095721 | 0.0009561 | 0.000955 | 0.00095391 | 0.00095281 | 0.00095171 | 0.00095062 | 0.00094952 | 19_THA | d_ind_cem_8_1_natural_gas |  |  | 35.0079 | 36.3776 | 36.657 | 33.1637 | 34.2267 | 35.3444 | 36.5233 | 37.7523 | 39.0406 | 40.3901 | 41.7881 | 42.552 | 43.327 | 44.1105 | 44.8876 | 45.6644 | 46.4395 | 47.2072 | 47.9667 | 48.7681 | 49.5622 | 50.3501 | 51.123 | 51.8815 | 52.7744 | 53.6453 | 54.5077 | 55.3576 | 56.19 | 57.0101 | 57.8185 | 58.6229 | 59.4176 | 60.2112 | 60.1419 | 60.0727 | 60.0036 | 59.9345 | 59.8656 | 59.7967 | 59.7278 | 59.6591 | 59.5905 | 59.5219 | 59.4534 | 59.385 | 59.3166 | 59.2484 | 59.1802 | 59.1121 | 59.044 | 58.9761 | 58.9082 | 58.8404
19_THA | 15_1_fuelwood_and_woodwaste | 15_1_fwood_wwaste | 14_4_nonmetallic_mineral_products | 0 | 0.67173 | 289 | 6 | 36084.82 | 1.8615e-05 | 1.8594e-05 | 1.8572e-05 | 1.8551e-05 | 1.853e-05 | 1.8508e-05 | 1.8487e-05 | 1.8466e-05 | 1.8445e-05 | 1.8423e-05 | 1.8402e-05 | 1.8381e-05 | 1.836e-05 | 1.8339e-05 | 1.8318e-05 | 1.8297e-05 | 1.8275e-05 | 1.8254e-05 | 1.8233e-05 | 1.8212e-05 | 1.8192e-05 | 1.8171e-05 | 1.815e-05 | 1.8129e-05 | 1.8108e-05 | 1.8087e-05 | 1.8066e-05 | 1.8045e-05 | 1.8025e-05 | 1.8004e-05 | 1.7983e-05 | 1.7963e-05 | 1.7942e-05 | 1.7921e-05 | 1.7901e-05 | 1.788e-05 | 1.7859e-05 | 1.7839e-05 | 1.7818e-05 | 1.7798e-05 | 1.7777e-05 | 1.7757e-05 | 1.7736e-05 | 1.7716e-05 | 1.7696e-05 | 1.7675e-05 | 1.7655e-05 | 1.7635e-05 | 1.7614e-05 | 1.7594e-05 | 1.7574e-05 | 1.7554e-05 | 1.7533e-05 | 19_THA | d_ind_cem_15_1_fwood_wwaste |  |  | 0 | 0.67173 | 0.67689 | 0.61238 | 0.63201 | 0.65265 | 0.67442 | 0.69711 | 0.7209 | 0.74582 | 0.77164 | 0.78574 | 0.80005 | 0.81452 | 0.82887 | 0.84322 | 0.85753 | 0.8717 | 0.88573 | 0.90053 | 0.91519 | 0.92974 | 0.94401 | 0.95802 | 0.97451 | 0.99059 | 1.0065 | 1.0222 | 1.0376 | 1.0527 | 1.0676 | 1.0825 | 1.0972 | 1.1118 | 1.1106 | 1.1093 | 1.108 | 1.1067 | 1.1054 | 1.1042 | 1.1029 | 1.1016 | 1.1004 | 1.0991 | 1.0978 | 1.0966 | 1.0953 | 1.0941 | 1.0928 | 1.0915 | 1.0903 | 1.089 | 1.0878 | 1.0865
19_THA | 15_2_bagasse | 15_2_bagasse | 14_4_nonmetallic_mineral_products | 0 | 0 | 289 | 6 | 36084.82 | 0 | 0 | 0 | 0 | 0 | 0 | 0 | 0 | 0 | 0 | 0 | 0 | 0 | 0 | 0 | 0 | 0 | 0 | 0 | 0 | 0 | 0 | 0 | 0 | 0 | 0 | 0 | 0 | 0 | 0 | 0 | 0 | 0 | 0 | 0 | 0 | 0 | 0 | 0 | 0 | 0 | 0 | 0 | 0 | 0 | 0 | 0 | 0 | 0 | 0 | 0 | 0 | 0 | 19_THA | d_ind_cem_15_2_bagasse |  |  | 0 | 0 | 0 | 0 | 0 | 0 | 0 | 0 | 0 | 0 | 0 | 0 | 0 | 0 | 0 | 0 | 0 | 0 | 0 | 0 | 0 | 0 | 0 | 0 | 0 | 0 | 0 | 0 | 0 | 0 | 0 | 0 | 0 | 0 | 0 | 0 | 0 | 0 | 0 | 0 | 0 | 0 | 0 | 0 | 0 | 0 | 0 | 0 | 0 | 0 | 0 | 0 | 0 | 0
19_THA | 15_3_charcoal | 15_3_charcoal | 14_4_nonmetallic_mineral_products | 0 | 0 | 289 | 6 | 36084.82 | 0 | 0 | 0 | 0 | 0 | 0 | 0 | 0 | 0 | 0 | 0 | 0 | 0 | 0 | 0 | 0 | 0 | 0 | 0 | 0 | 0 | 0 | 0 | 0 | 0 | 0 | 0 | 0 | 0 | 0 | 0 | 0 | 0 | 0 | 0 | 0 | 0 | 0 | 0 | 0 | 0 | 0 | 0 | 0 | 0 | 0 | 0 | 0 | 0 | 0 | 0 | 0 | 0 | 19_THA | d_ind_cem_15_3_charcoal |  |  | 0 | 0 | 0 | 0 | 0 | 0 | 0 | 0 | 0 | 0 | 0 | 0 | 0 | 0 | 0 | 0 | 0 | 0 | 0 | 0 | 0 | 0 | 0 | 0 | 0 | 0 | 0 | 0 | 0 | 0 | 0 | 0 | 0 | 0 | 0 | 0 | 0 | 0 | 0 | 0 | 0 | 0 | 0 | 0 | 0 | 0 | 0 | 0 | 0 | 0 | 0 | 0 | 0 | 0
19_THA | 15_4_black_liquor | 15_4_black_liquor | 14_4_nonmetallic_mineral_products | 0 | 0 | 289 | 6 | 36084.82 | 0 | 0 | 0 | 0 | 0 | 0 | 0 | 0 | 0 | 0 | 0 | 0 | 0 | 0 | 0 | 0 | 0 | 0 | 0 | 0 | 0 | 0 | 0 | 0 | 0 | 0 | 0 | 0 | 0 | 0 | 0 | 0 | 0 | 0 | 0 | 0 | 0 | 0 | 0 | 0 | 0 | 0 | 0 | 0 | 0 | 0 | 0 | 0 | 0 | 0 | 0 | 0 | 0 | 19_THA | d_ind_cem_15_4_black_liquor |  |  | 0 | 0 | 0 | 0 | 0 | 0 | 0 | 0 | 0 | 0 | 0 | 0 | 0 | 0 | 0 | 0 | 0 | 0 | 0 | 0 | 0 | 0 | 0 | 0 | 0 | 0 | 0 | 0 | 0 | 0 | 0 | 0 | 0 | 0 | 0 | 0 | 0 | 0 | 0 | 0 | 0 | 0 | 0 | 0 | 0 | 0 | 0 | 0 | 0 | 0 | 0 | 0 | 0 | 0
19_THA | 15_5_other_biomass | 15_5_other_biomass | 14_4_nonmetallic_mineral_products | 10.466 | 5.8878 | 289 | 6 | 36084.82 | 0.00016317 | 0.00016298 | 0.00016279 | 0.0001626 | 0.00016242 | 0.00016223 | 0.00016204 | 0.00016186 | 0.00016167 | 0.00016148 | 0.0001613 | 0.00016111 | 0.00016093 | 0.00016074 | 0.00016056 | 0.00016037 | 0.00016019 | 0.00016 | 0.00015982 | 0.00015963 | 0.00015945 | 0.00015927 | 0.00015908 | 0.0001589 | 0.00015872 | 0.00015854 | 0.00015835 | 0.00015817 | 0.00015799 | 0.00015781 | 0.00015763 | 0.00015744 | 0.00015726 | 0.00015708 | 0.0001569 | 0.00015672 | 0.00015654 | 0.00015636 | 0.00015618 | 0.000156 | 0.00015582 | 0.00015564 | 0.00015546 | 0.00015528 | 0.00015511 | 0.00015493 | 0.00015475 | 0.00015457 | 0.00015439 | 0.00015421 | 0.00015404 | 0.00015386 | 0.00015368 | 19_THA | d_ind_cem_15_5_other_biomass |  |  | 10.466 | 5.8878 | 5.933 | 5.3676 | 5.5397 | 5.7206 | 5.9114 | 6.1103 | 6.3188 | 6.5372 | 6.7635 | 6.8872 | 7.0126 | 7.1394 | 7.2652 | 7.3909 | 7.5164 | 7.6406 | 7.7636 | 7.8932 | 8.0218 | 8.1493 | 8.2744 | 8.3972 | 8.5417 | 8.6826 | 8.8222 | 8.9598 | 9.0945 | 9.2273 | 9.3581 | 9.4883 | 9.6169 | 9.7454 | 9.7341 | 9.7229 | 9.7117 | 9.7006 | 9.6894 | 9.6783 | 9.6671 | 9.656 | 9.6449 | 9.6338 | 9.6227 | 9.6116 | 9.6006 | 9.5895 | 9.5785 | 9.5675 | 9.5564 | 9.5454 | 9.5345 | 9.5235
19_THA | 16_1_biogas | 16_1_biogas | 14_4_nonmetallic_mineral_products | 0 | 2.6548e-05 | 289 | 6 | 36084.82 | 7.3572e-10 | 7.3488e-10 | 7.3403e-10 | 7.3319e-10 | 7.3234e-10 | 7.315e-10 | 7.3066e-10 | 7.2982e-10 | 7.2898e-10 | 7.2814e-10 | 7.273e-10 | 7.2646e-10 | 7.2563e-10 | 7.2479e-10 | 7.2396e-10 | 7.2313e-10 | 7.2229e-10 | 7.2146e-10 | 7.2063e-10 | 7.198e-10 | 7.1897e-10 | 7.1815e-10 | 7.1732e-10 | 7.1649e-10 | 7.1567e-10 | 7.1485e-10 | 7.1402e-10 | 7.132e-10 | 7.1238e-10 | 7.1156e-10 | 7.1074e-10 | 7.0992e-10 | 7.0911e-10 | 7.0829e-10 | 7.0748e-10 | 7.0666e-10 | 7.0585e-10 | 7.0504e-10 | 7.0423e-10 | 7.0342e-10 | 7.0261e-10 | 7.018e-10 | 7.0099e-10 | 7.0018e-10 | 6.9938e-10 | 6.9857e-10 | 6.9777e-10 | 6.9697e-10 | 6.9616e-10 | 6.9536e-10 | 6.9456e-10 | 6.9376e-10 | 6.9296e-10 | 19_THA | d_ind_cem_16_1_biogas |  |  | 0 | 2.6548e-05 | 2.6752e-05 | 2.4203e-05 | 2.4979e-05 | 2.5794e-05 | 2.6655e-05 | 2.7552e-05 | 2.8492e-05 | 2.9477e-05 | 3.0497e-05 | 3.1055e-05 | 3.162e-05 | 3.2192e-05 | 3.2759e-05 | 3.3326e-05 | 3.3892e-05 | 3.4452e-05 | 3.5006e-05 | 3.5591e-05 | 3.6171e-05 | 3.6746e-05 | 3.731e-05 | 3.7863e-05 | 3.8515e-05 | 3.9151e-05 | 3.978e-05 | 4.04e-05 | 4.1008e-05 | 4.1606e-05 | 4.2196e-05 | 4.2783e-05 | 4.3363e-05 | 4.3942e-05 | 4.3892e-05 | 4.3841e-05 | 4.3791e-05 | 4.374e-05 | 4.369e-05 | 4.364e-05 | 4.359e-05 | 4.3539e-05 | 4.3489e-05 | 4.3439e-05 | 4.3389e-05 | 4.3339e-05 | 4.3289e-05 | 4.324e-05 | 4.319e-05 | 4.314e-05 | 4.3091e-05 | 4.3041e-05 | 4.2991e-05 | 4.2942e-05
19_THA | 16_2_industrial_waste | 16_2_industrial_waste | 14_4_nonmetallic_mineral_products | 0 | 0 | 289 | 6 | 36084.82 | 0 | 0 | 0 | 0 | 0 | 0 | 0 | 0 | 0 | 0 | 0 | 0 | 0 | 0 | 0 | 0 | 0 | 0 | 0 | 0 | 0 | 0 | 0 | 0 | 0 | 0 | 0 | 0 | 0 | 0 | 0 | 0 | 0 | 0 | 0 | 0 | 0 | 0 | 0 | 0 | 0 | 0 | 0 | 0 | 0 | 0 | 0 | 0 | 0 | 0 | 0 | 0 | 0 | 19_THA | d_ind_cem_16_2_industrial_waste |  |  | 0 | 0 | 0 | 0 | 0 | 0 | 0 | 0 | 0 | 0 | 0 | 0 | 0 | 0 | 0 | 0 | 0 | 0 | 0 | 0 | 0 | 0 | 0 | 0 | 0 | 0 | 0 | 0 | 0 | 0 | 0 | 0 | 0 | 0 | 0 | 0 | 0 | 0 | 0 | 0 | 0 | 0 | 0 | 0 | 0 | 0 | 0 | 0 | 0 | 0 | 0 | 0 | 0 | 0
19_THA | 16_3_municipal_solid_waste_renewable | 16_3_msw_ren | 14_4_nonmetallic_mineral_products | 0 | 0 | 289 | 6 | 36084.82 | 0 | 0 | 0 | 0 | 0 | 0 | 0 | 0 | 0 | 0 | 0 | 0 | 0 | 0 | 0 | 0 | 0 | 0 | 0 | 0 | 0 | 0 | 0 | 0 | 0 | 0 | 0 | 0 | 0 | 0 | 0 | 0 | 0 | 0 | 0 | 0 | 0 | 0 | 0 | 0 | 0 | 0 | 0 | 0 | 0 | 0 | 0 | 0 | 0 | 0 | 0 | 0 | 0 | 19_THA | d_ind_cem_16_3_msw_ren |  |  | 0 | 0 | 0 | 0 | 0 | 0 | 0 | 0 | 0 | 0 | 0 | 0 | 0 | 0 | 0 | 0 | 0 | 0 | 0 | 0 | 0 | 0 | 0 | 0 | 0 | 0 | 0 | 0 | 0 | 0 | 0 | 0 | 0 | 0 | 0 | 0 | 0 | 0 | 0 | 0 | 0 | 0 | 0 | 0 | 0 | 0 | 0 | 0 | 0 | 0 | 0 | 0 | 0 | 0
19_THA | 16_4_municipal_solid_waste_nonrenewable | 16_4_msw_nonr | 14_4_nonmetallic_mineral_products | 2.642 | 5.0704 | 289 | 6 | 36084.82 | 0.00014051 | 0.00014035 | 0.00014019 | 0.00014003 | 0.00013987 | 0.00013971 | 0.00013955 | 0.00013938 | 0.00013922 | 0.00013906 | 0.0001389 | 0.00013874 | 0.00013858 | 0.00013843 | 0.00013827 | 0.00013811 | 0.00013795 | 0.00013779 | 0.00013763 | 0.00013747 | 0.00013731 | 0.00013716 | 0.000137 | 0.00013684 | 0.00013668 | 0.00013653 | 0.00013637 | 0.00013621 | 0.00013605 | 0.0001359 | 0.00013574 | 0.00013559 | 0.00013543 | 0.00013527 | 0.00013512 | 0.00013496 | 0.00013481 | 0.00013465 | 0.0001345 | 0.00013434 | 0.00013419 | 0.00013403 | 0.00013388 | 0.00013373 | 0.00013357 | 0.00013342 | 0.00013326 | 0.00013311 | 0.00013296 | 0.0001328 | 0.00013265 | 0.0001325 | 0.00013235 | 19_THA | d_ind_cem_16_4_msw_nonr |  |  | 2.642 | 5.0704 | 5.1093 | 4.6224 | 4.7706 | 4.9264 | 5.0907 | 5.262 | 5.4416 | 5.6296 | 5.8245 | 5.931 | 6.039 | 6.1482 | 6.2565 | 6.3648 | 6.4728 | 6.5798 | 6.6857 | 6.7974 | 6.9081 | 7.0179 | 7.1256 | 7.2313 | 7.3558 | 7.4772 | 7.5974 | 7.7159 | 7.8319 | 7.9462 | 8.0589 | 8.171 | 8.2817 | 8.3924 | 8.3827 | 8.3731 | 8.3634 | 8.3538 | 8.3442 | 8.3346 | 8.325 | 8.3154 | 8.3058 | 8.2963 | 8.2867 | 8.2772 | 8.2677 | 8.2582 | 8.2487 | 8.2392 | 8.2297 | 8.2202 | 8.2107 | 8.2013
19_THA | 16_5_biogasoline | 16_5_biogasoline | 14_4_nonmetallic_mineral_products | 0 | 0 | 289 | 6 | 36084.82 | 0 | 0 | 0 | 0 | 0 | 0 | 0 | 0 | 0 | 0 | 0 | 0 | 0 | 0 | 0 | 0 | 0 | 0 | 0 | 0 | 0 | 0 | 0 | 0 | 0 | 0 | 0 | 0 | 0 | 0 | 0 | 0 | 0 | 0 | 0 | 0 | 0 | 0 | 0 | 0 | 0 | 0 | 0 | 0 | 0 | 0 | 0 | 0 | 0 | 0 | 0 | 0 | 0 | 19_THA | d_ind_cem_16_5_biogasoline |  |  | 0 | 0 | 0 | 0 | 0 | 0 | 0 | 0 | 0 | 0 | 0 | 0 | 0 | 0 | 0 | 0 | 0 | 0 | 0 | 0 | 0 | 0 | 0 | 0 | 0 | 0 | 0 | 0 | 0 | 0 | 0 | 0 | 0 | 0 | 0 | 0 | 0 | 0 | 0 | 0 | 0 | 0 | 0 | 0 | 0 | 0 | 0 | 0 | 0 | 0 | 0 | 0 | 0 | 0
19_THA | 16_6_biodiesel | 16_6_biodiesel | 14_4_nonmetallic_mineral_products | 0 | 0 | 289 | 6 | 36084.82 | 0 | 0 | 0 | 0 | 0 | 0 | 0 | 0 | 0 | 0 | 0 | 0 | 0 | 0 | 0 | 0 | 0 | 0 | 0 | 0 | 0 | 0 | 0 | 0 | 0 | 0 | 0 | 0 | 0 | 0 | 0 | 0 | 0 | 0 | 0 | 0 | 0 | 0 | 0 | 0 | 0 | 0 | 0 | 0 | 0 | 0 | 0 | 0 | 0 | 0 | 0 | 0 | 0 | 19_THA | d_ind_cem_16_6_biodiesel |  |  | 0 | 0 | 0 | 0 | 0 | 0 | 0 | 0 | 0 | 0 | 0 | 0 | 0 | 0 | 0 | 0 | 0 | 0 | 0 | 0 | 0 | 0 | 0 | 0 | 0 | 0 | 0 | 0 | 0 | 0 | 0 | 0 | 0 | 0 | 0 | 0 | 0 | 0 | 0 | 0 | 0 | 0 | 0 | 0 | 0 | 0 | 0 | 0 | 0 | 0 | 0 | 0 | 0 | 0
19_THA | 16_8_other_liquid_biofuels | 16_8_oth_liquid_biofuel | 14_4_nonmetallic_mineral_products | 0 | 0 | 289 | 6 | 36084.82 | 0 | 0 | 0 | 0 | 0 | 0 | 0 | 0 | 0 | 0 | 0 | 0 | 0 | 0 | 0 | 0 | 0 | 0 | 0 | 0 | 0 | 0 | 0 | 0 | 0 | 0 | 0 | 0 | 0 | 0 | 0 | 0 | 0 | 0 | 0 | 0 | 0 | 0 | 0 | 0 | 0 | 0 | 0 | 0 | 0 | 0 | 0 | 0 | 0 | 0 | 0 | 0 | 0 | 19_THA | d_ind_cem_16_8_oth_liquid_biofuel |  |  | 0 | 0 | 0 | 0 | 0 | 0 | 0 | 0 | 0 | 0 | 0 | 0 | 0 | 0 | 0 | 0 | 0 | 0 | 0 | 0 | 0 | 0 | 0 | 0 | 0 | 0 | 0 | 0 | 0 | 0 | 0 | 0 | 0 | 0 | 0 | 0 | 0 | 0 | 0 | 0 | 0 | 0 | 0 | 0 | 0 | 0 | 0 | 0 | 0 | 0 | 0 | 0 | 0 | 0
19_THA | 17_electricity | 17_electricity | 14_4_nonmetallic_mineral_products | 23.6203 | 22.8857 | 289 | 6 | 36084.82 | 0.00063422 | 0.00063349 | 0.00063276 | 0.00063203 | 0.00063131 | 0.00063058 | 0.00062985 | 0.00062913 | 0.0006284 | 0.00062768 | 0.00062696 | 0.00062624 | 0.00062552 | 0.0006248 | 0.00062408 | 0.00062336 | 0.00062264 | 0.00062193 | 0.00062121 | 0.0006205 | 0.00061978 | 0.00061907 | 0.00061836 | 0.00061764 | 0.00061693 | 0.00061622 | 0.00061551 | 0.00061481 | 0.0006141 | 0.00061339 | 0.00061269 | 0.00061198 | 0.00061128 | 0.00061057 | 0.00060987 | 0.00060917 | 0.00060847 | 0.00060777 | 0.00060707 | 0.00060637 | 0.00060567 | 0.00060497 | 0.00060428 | 0.00060358 | 0.00060289 | 0.00060219 | 0.0006015 | 0.00060081 | 0.00060012 | 0.00059943 | 0.00059874 | 0.00059805 | 0.00059736 | 19_THA | d_ind_cem_17_electricity |  |  | 23.6203 | 22.8857 | 23.0615 | 20.8638 | 21.5326 | 22.2357 | 22.9774 | 23.7506 | 24.5611 | 25.41 | 26.2896 | 26.7701 | 27.2577 | 27.7506 | 28.2395 | 28.7282 | 29.2158 | 29.6988 | 30.1766 | 30.6808 | 31.1803 | 31.676 | 32.1623 | 32.6395 | 33.2012 | 33.7491 | 34.2917 | 34.8264 | 35.35 | 35.866 | 36.3745 | 36.8806 | 37.3805 | 37.8798 | 37.8362 | 37.7927 | 37.7492 | 37.7058 | 37.6624 | 37.619 | 37.5757 | 37.5325 | 37.4893 | 37.4462 | 37.4031 | 37.36 | 37.317 | 37.2741 | 37.2312 | 37.1883 | 37.1455 | 37.1028 | 37.0601 | 37.0174
19_THA | 18_heat | 18_heat | 14_4_nonmetallic_mineral_products | 0 | 0 | 289 | 6 | 36084.82 | 0 | 0 | 0 | 0 | 0 | 0 | 0 | 0 | 0 | 0 | 0 | 0 | 0 | 0 | 0 | 0 | 0 | 0 | 0 | 0 | 0 | 0 | 0 | 0 | 0 | 0 | 0 | 0 | 0 | 0 | 0 | 0 | 0 | 0 | 0 | 0 | 0 | 0 | 0 | 0 | 0 | 0 | 0 | 0 | 0 | 0 | 0 | 0 | 0 | 0 | 0 | 0 | 0 | 19_THA | d_ind_cem_18_heat |  |  | 0 | 0 | 0 | 0 | 0 | 0 | 0 | 0 | 0 | 0 | 0 | 0 | 0 | 0 | 0 | 0 | 0 | 0 | 0 | 0 | 0 | 0 | 0 | 0 | 0 | 0 | 0 | 0 | 0 | 0 | 0 | 0 | 0 | 0 | 0 | 0 | 0 | 0 | 0 | 0 | 0 | 0 | 0 | 0 | 0 | 0 | 0 | 0 | 0 | 0 | 0 | 0 | 0 | 0
19_THA | TOTAL | PJ/mt | 14_4_nonmetallic_mineral_products | 245.703 | 283.7756 |  |  |  | 7.8641 | 7.8551 | 7.846 | 7.837 | 7.828 | 7.819 | 7.81 | 7.801 | 7.792 | 7.783 | 7.7741 | 7.7651 | 7.7562 | 7.7473 | 7.7384 | 7.7295 | 7.7206 | 7.7117 | 7.7028 | 7.6939 | 7.6851 | 7.6762 | 7.6674 | 7.6586 | 7.6498 | 7.641 | 7.6322 | 7.6234 | 7.6146 | 7.6059 | 7.5971 | 7.5884 | 7.5796 | 7.5709 | 7.5622 | 7.5535 | 7.5448 | 7.5361 | 7.5274 | 7.5188 | 7.5101 | 7.5015 | 7.4929 | 7.4842 | 7.4756 | 7.467 | 7.4584 | 7.4498 | 7.4413 | 7.4327 | 7.4241 | 7.4156 | 7.4071
no CCS | bar: Energy use 2017 to Energy use 2070
[65 empty] | CCS | 0 | 0 | 0 | 0 | 0 | 0 | 0 | 0 | 0 | 0 | 0 | 0 | 0 | 0 | 0 | 0 | 0 | 0 | 0 | 0 | 0 | 0 | 0 | 0 | 0 | 0 | 0 | 0 | 0 | 0 | 0 | 0 | 0 | 0 | 0 | 0 | 0 | 0 | 0 | 0 | 0 | 0 | 0 | 0 | 0 | 0 | 0 | 0 | 0 | 0 | 0 | 0 | 0 | 0
PASTE into OSeMOSYS input sheet
Splitting non-metallic mineral products into CCS and non CCS | [61 empty] | OSeMOSYS labels |  | Intentionally blank |  | Energy use 2017: Energy use
economy | fuel_code | short_fuel_code | item_code_new | 2017 energy | 2018 energy | [56 empty] | REGION | FUEL |  |  | 2017 | 2018 | 2019 | 2020 | 2021 | 2022 | 2023 | 2024 | 2025 | 2026 | 2027 | 2028 | 2029 | 2030 | 2031 | 2032 | 2033 | 2034 | 2035 | 2036 | 2037 | 2038 | 2039 | 2040 | 2041 | 2042 | 2043 | 2044 | 2045 | 2046 | 2047 | 2048 | 2049 | 2050 | 2051 | 2052 | 2053 | 2054 | 2055 | 2056 | 2057 | 2058 | 2059 | 2060 | 2061 | 2062 | 2063 | 2064 | 2065 | 2066 | 2067 | 2068 | 2069 | 2070
19_THA | 1_x_coal_thermal | 1_x_coal_thermal | 14_4_cement_noccs | 13.3228 | 14.9959 | [56 empty] | 19_THA | d_ind_cem_1_x_coal_thermal |  |  | 13.3228 | 14.9959 | 15.111 | 13.671 | 14.1092 | 14.57 | 15.0559 | 15.5626 | 16.0936 | 16.6499 | 17.2262 | 17.5411 | 17.8606 | 18.1836 | 18.5039 | 18.8242 | 19.1437 | 19.4601 | 19.7732 | 20.1036 | 20.4309 | 20.7557 | 21.0743 | 21.387 | 21.7551 | 22.1141 | 22.4696 | 22.82 | 23.1631 | 23.5012 | 23.8344 | 24.166 | 24.4936 | 24.8208 | 24.7922 | 24.7637 | 24.7352 | 24.7067 | 24.6783 | 24.6499 | 24.6215 | 24.5932 | 24.5649 | 24.5366 | 24.5084 | 24.4801 | 24.452 | 24.4238 | 24.3957 | 24.3677 | 24.3396 | 24.3116 | 24.2836 | 24.2557
19_THA | 1_1_coking_coal | 1_1_coking_coal | 14_4_cement_noccs | 0.027633 | 0.055266 | [56 empty] | 19_THA | d_ind_cem_1_1_coking_coal |  |  | 0.027633 | 0.055266 | 0.05569 | 0.050383 | 0.051998 | 0.053696 | 0.055487 | 0.057354 | 0.059311 | 0.061362 | 0.063486 | 0.064646 | 0.065824 | 0.067014 | 0.068194 | 0.069375 | 0.070552 | 0.071718 | 0.072872 | 0.07409 | 0.075296 | 0.076493 | 0.077667 | 0.07882 | 0.080176 | 0.081499 | 0.08281 | 0.084101 | 0.085365 | 0.086611 | 0.087839 | 0.089061 | 0.090269 | 0.091474 | 0.091369 | 0.091264 | 0.091159 | 0.091054 | 0.090949 | 0.090845 | 0.09074 | 0.090636 | 0.090531 | 0.090427 | 0.090323 | 0.090219 | 0.090115 | 0.090012 | 0.089908 | 0.089805 | 0.089701 | 0.089598 | 0.089495 | 0.089392
19_THA | 1_5_lignite | 1_5_lignite | 14_4_cement_noccs | 2.4702 | 3.7367 | [56 empty] | 19_THA | d_ind_cem_1_5_lignite |  |  | 2.4702 | 3.7367 | 3.7654 | 3.4066 | 3.5158 | 3.6306 | 3.7517 | 3.8779 | 4.0103 | 4.1489 | 4.2925 | 4.371 | 4.4506 | 4.531 | 4.6109 | 4.6907 | 4.7703 | 4.8491 | 4.9272 | 5.0095 | 5.091 | 5.172 | 5.2514 | 5.3293 | 5.421 | 5.5105 | 5.5991 | 5.6864 | 5.7719 | 5.8561 | 5.9391 | 6.0218 | 6.1034 | 6.1849 | 6.1778 | 6.1707 | 6.1636 | 6.1565 | 6.1494 | 6.1423 | 6.1353 | 6.1282 | 6.1212 | 6.1141 | 6.1071 | 6.1 | 6.093 | 6.086 | 6.079 | 6.072 | 6.065 | 6.058 | 6.0511 | 6.0441
19_THA | 2_coal_products | 2_coal_products | 14_4_cement_noccs | 141.4326 | 183.0816 | [56 empty] | 19_THA | d_ind_cem_2_coal_products |  |  | 141.4326 | 183.0816 | 184.4879 | 166.9066 | 172.2566 | 177.8819 | 183.8149 | 190.0003 | 196.4841 | 203.2756 | 210.3117 | 214.1563 | 218.0569 | 221.9998 | 225.9109 | 229.8206 | 233.7215 | 237.5852 | 241.4077 | 245.4406 | 249.4372 | 253.4027 | 257.2923 | 261.1099 | 265.6039 | 269.987 | 274.3272 | 278.6046 | 282.7937 | 286.9215 | 290.9899 | 295.0382 | 299.0376 | 303.0319 | 302.6832 | 302.3348 | 301.9869 | 301.6394 | 301.2922 | 300.9455 | 300.5992 | 300.2532 | 299.9077 | 299.5626 | 299.2178 | 298.8735 | 298.5295 | 298.186 | 297.8428 | 297.5001 | 297.1577 | 296.8157 | 296.4741 | 296.1329
19_THA | 6_1_crude_oil | 6_1_crude_oil | 14_4_cement_noccs | 0 | 0 | [56 empty] | 19_THA | d_ind_cem_6_1_crude_oil |  |  | 0 | 0 | 0 | 0 | 0 | 0 | 0 | 0 | 0 | 0 | 0 | 0 | 0 | 0 | 0 | 0 | 0 | 0 | 0 | 0 | 0 | 0 | 0 | 0 | 0 | 0 | 0 | 0 | 0 | 0 | 0 | 0 | 0 | 0 | 0 | 0 | 0 | 0 | 0 | 0 | 0 | 0 | 0 | 0 | 0 | 0 | 0 | 0 | 0 | 0 | 0 | 0 | 0 | 0
19_THA | 6_x_ngls | 6_x_ngls | 14_4_cement_noccs | 0 | 0 | [56 empty] | 19_THA | d_ind_cem_6_x_ngls |  |  | 0 | 0 | 0 | 0 | 0 | 0 | 0 | 0 | 0 | 0 | 0 | 0 | 0 | 0 | 0 | 0 | 0 | 0 | 0 | 0 | 0 | 0 | 0 | 0 | 0 | 0 | 0 | 0 | 0 | 0 | 0 | 0 | 0 | 0 | 0 | 0 | 0 | 0 | 0 | 0 | 0 | 0 | 0 | 0 | 0 | 0 | 0 | 0 | 0 | 0 | 0 | 0 | 0 | 0
19_THA | 7_1_motor_gasoline | 7_1_mo_gasoline | 14_4_cement_noccs | 0.18891 | 0.25188 | [56 empty] | 19_THA | d_ind_cem_7_1_mo_gasoline |  |  | 0.18891 | 0.25188 | 0.25381 | 0.22962 | 0.23699 | 0.24472 | 0.25289 | 0.2614 | 0.27032 | 0.27966 | 0.28934 | 0.29463 | 0.3 | 0.30542 | 0.3108 | 0.31618 | 0.32155 | 0.32686 | 0.33212 | 0.33767 | 0.34317 | 0.34862 | 0.35397 | 0.35923 | 0.36541 | 0.37144 | 0.37741 | 0.3833 | 0.38906 | 0.39474 | 0.40033 | 0.4059 | 0.41141 | 0.4169 | 0.41642 | 0.41594 | 0.41546 | 0.41499 | 0.41451 | 0.41403 | 0.41355 | 0.41308 | 0.4126 | 0.41213 | 0.41165 | 0.41118 | 0.41071 | 0.41023 | 0.40976 | 0.40929 | 0.40882 | 0.40835 | 0.40788 | 0.40741
19_THA | 7_2_aviation_gasoline | 7_2_avi_gasoline | 14_4_cement_noccs | 0 | 0 | [56 empty] | 19_THA | d_ind_cem_7_2_avi_gasoline |  |  | 0 | 0 | 0 | 0 | 0 | 0 | 0 | 0 | 0 | 0 | 0 | 0 | 0 | 0 | 0 | 0 | 0 | 0 | 0 | 0 | 0 | 0 | 0 | 0 | 0 | 0 | 0 | 0 | 0 | 0 | 0 | 0 | 0 | 0 | 0 | 0 | 0 | 0 | 0 | 0 | 0 | 0 | 0 | 0 | 0 | 0 | 0 | 0 | 0 | 0 | 0 | 0 | 0 | 0
19_THA | 7_3_naphtha | 7_3_naphtha | 14_4_cement_noccs | 0 | 0 | [56 empty] | 19_THA | d_ind_cem_7_3_naphtha |  |  | 0 | 0 | 0 | 0 | 0 | 0 | 0 | 0 | 0 | 0 | 0 | 0 | 0 | 0 | 0 | 0 | 0 | 0 | 0 | 0 | 0 | 0 | 0 | 0 | 0 | 0 | 0 | 0 | 0 | 0 | 0 | 0 | 0 | 0 | 0 | 0 | 0 | 0 | 0 | 0 | 0 | 0 | 0 | 0 | 0 | 0 | 0 | 0 | 0 | 0 | 0 | 0 | 0 | 0
19_THA | 7_x_jet_fuel | 7_x_jet_fuel | 14_4_cement_noccs | 0 | 0 | [56 empty] | 19_THA | d_ind_cem_7_x_jet_fuel |  |  | 0 | 0 | 0 | 0 | 0 | 0 | 0 | 0 | 0 | 0 | 0 | 0 | 0 | 0 | 0 | 0 | 0 | 0 | 0 | 0 | 0 | 0 | 0 | 0 | 0 | 0 | 0 | 0 | 0 | 0 | 0 | 0 | 0 | 0 | 0 | 0 | 0 | 0 | 0 | 0 | 0 | 0 | 0 | 0 | 0 | 0 | 0 | 0 | 0 | 0 | 0 | 0 | 0 | 0
19_THA | 7_6_kerosene | 7_6_kerosene | 14_4_cement_noccs | 0.10362 | 0 | [56 empty] | 19_THA | d_ind_cem_7_6_kerosene |  |  | 0.10362 | 0 | 0 | 0 | 0 | 0 | 0 | 0 | 0 | 0 | 0 | 0 | 0 | 0 | 0 | 0 | 0 | 0 | 0 | 0 | 0 | 0 | 0 | 0 | 0 | 0 | 0 | 0 | 0 | 0 | 0 | 0 | 0 | 0 | 0 | 0 | 0 | 0 | 0 | 0 | 0 | 0 | 0 | 0 | 0 | 0 | 0 | 0 | 0 | 0 | 0 | 0 | 0 | 0
19_THA | 7_7_gas_diesel_oil | 7_7_gas_diesel_oil | 14_4_cement_noccs | 11.4739 | 6.9208 | [56 empty] | 19_THA | d_ind_cem_7_7_gas_diesel_oil |  |  | 11.4739 | 6.9208 | 6.9739 | 6.3093 | 6.5116 | 6.7242 | 6.9485 | 7.1823 | 7.4274 | 7.6841 | 7.9501 | 8.0955 | 8.2429 | 8.3919 | 8.5398 | 8.6876 | 8.835 | 8.9811 | 9.1256 | 9.2781 | 9.4291 | 9.579 | 9.7261 | 9.8704 | 10.0403 | 10.2059 | 10.37 | 10.5317 | 10.6901 | 10.8461 | 10.9999 | 11.1529 | 11.3041 | 11.4551 | 11.4419 | 11.4287 | 11.4156 | 11.4025 | 11.3893 | 11.3762 | 11.3631 | 11.3501 | 11.337 | 11.3239 | 11.3109 | 11.2979 | 11.2849 | 11.2719 | 11.2589 | 11.246 | 11.233 | 11.2201 | 11.2072 | 11.1943
19_THA | 7_8_fuel_oil | 7_8_fuel_oil | 14_4_cement_noccs | 1.3523 | 1.7899 | [56 empty] | 19_THA | d_ind_cem_7_8_fuel_oil |  |  | 1.3523 | 1.7899 | 1.8036 | 1.6317 | 1.684 | 1.739 | 1.797 | 1.8575 | 1.9209 | 1.9873 | 2.0561 | 2.0937 | 2.1318 | 2.1703 | 2.2086 | 2.2468 | 2.2849 | 2.3227 | 2.3601 | 2.3995 | 2.4386 | 2.4773 | 2.5154 | 2.5527 | 2.5966 | 2.6395 | 2.6819 | 2.7237 | 2.7647 | 2.805 | 2.8448 | 2.8844 | 2.9235 | 2.9625 | 2.9591 | 2.9557 | 2.9523 | 2.9489 | 2.9455 | 2.9421 | 2.9387 | 2.9354 | 2.932 | 2.9286 | 2.9252 | 2.9219 | 2.9185 | 2.9151 | 2.9118 | 2.9084 | 2.9051 | 2.9018 | 2.8984 | 2.8951
19_THA | 7_9_lpg | 7_9_lpg | 14_4_cement_noccs | 3.5948 | 2.0504 | [56 empty] | 19_THA | d_ind_cem_7_9_lpg |  |  | 3.5948 | 2.0504 | 2.0661 | 1.8692 | 1.9291 | 1.9921 | 2.0586 | 2.1278 | 2.2005 | 2.2765 | 2.3553 | 2.3984 | 2.4421 | 2.4862 | 2.53 | 2.5738 | 2.6175 | 2.6608 | 2.7036 | 2.7487 | 2.7935 | 2.8379 | 2.8815 | 2.9242 | 2.9745 | 3.0236 | 3.0722 | 3.1201 | 3.1671 | 3.2133 | 3.2588 | 3.3042 | 3.349 | 3.3937 | 3.3898 | 3.3859 | 3.382 | 3.3781 | 3.3742 | 3.3703 | 3.3665 | 3.3626 | 3.3587 | 3.3548 | 3.351 | 3.3471 | 3.3433 | 3.3394 | 3.3356 | 3.3317 | 3.3279 | 3.3241 | 3.3203 | 3.3164
19_THA | 7_10_refinery_gas_not_liquefied | 7_10_refi_gas_notliq | 14_4_cement_noccs | 0 | 0 | [56 empty] | 19_THA | d_ind_cem_7_10_refi_gas_notliq |  |  | 0 | 0 | 0 | 0 | 0 | 0 | 0 | 0 | 0 | 0 | 0 | 0 | 0 | 0 | 0 | 0 | 0 | 0 | 0 | 0 | 0 | 0 | 0 | 0 | 0 | 0 | 0 | 0 | 0 | 0 | 0 | 0 | 0 | 0 | 0 | 0 | 0 | 0 | 0 | 0 | 0 | 0 | 0 | 0 | 0 | 0 | 0 | 0 | 0 | 0 | 0 | 0 | 0 | 0
19_THA | 7_11_ethane | 7_11_ethane | 14_4_cement_noccs | 0 | 0 | [56 empty] | 19_THA | d_ind_cem_7_11_ethane |  |  | 0 | 0 | 0 | 0 | 0 | 0 | 0 | 0 | 0 | 0 | 0 | 0 | 0 | 0 | 0 | 0 | 0 | 0 | 0 | 0 | 0 | 0 | 0 | 0 | 0 | 0 | 0 | 0 | 0 | 0 | 0 | 0 | 0 | 0 | 0 | 0 | 0 | 0 | 0 | 0 | 0 | 0 | 0 | 0 | 0 | 0 | 0 | 0 | 0 | 0 | 0 | 0 | 0 | 0
19_THA | 7_x_other_petroleum_products | 7_x_other_petrol_prod | 14_4_cement_noccs | 0 | 0 | [56 empty] | 19_THA | d_ind_cem_7_x_other_petrol_prod |  |  | 0 | 0 | 0 | 0 | 0 | 0 | 0 | 0 | 0 | 0 | 0 | 0 | 0 | 0 | 0 | 0 | 0 | 0 | 0 | 0 | 0 | 0 | 0 | 0 | 0 | 0 | 0 | 0 | 0 | 0 | 0 | 0 | 0 | 0 | 0 | 0 | 0 | 0 | 0 | 0 | 0 | 0 | 0 | 0 | 0 | 0 | 0 | 0 | 0 | 0 | 0 | 0 | 0 | 0
19_THA | 8_1_natural_gas | 8_1_natural_gas | 14_4_cement_noccs | 35.0079 | 36.3776 | [56 empty] | 19_THA | d_ind_cem_8_1_natural_gas |  |  | 35.0079 | 36.3776 | 36.657 | 33.1637 | 34.2267 | 35.3444 | 36.5233 | 37.7523 | 39.0406 | 40.3901 | 41.7881 | 42.552 | 43.327 | 44.1105 | 44.8876 | 45.6644 | 46.4395 | 47.2072 | 47.9667 | 48.7681 | 49.5622 | 50.3501 | 51.123 | 51.8815 | 52.7744 | 53.6453 | 54.5077 | 55.3576 | 56.19 | 57.0101 | 57.8185 | 58.6229 | 59.4176 | 60.2112 | 60.1419 | 60.0727 | 60.0036 | 59.9345 | 59.8656 | 59.7967 | 59.7278 | 59.6591 | 59.5905 | 59.5219 | 59.4534 | 59.385 | 59.3166 | 59.2484 | 59.1802 | 59.1121 | 59.044 | 58.9761 | 58.9082 | 58.8404
19_THA | 15_1_fuelwood_and_woodwaste | 15_1_fwood_wwaste | 14_4_cement_noccs | 0 | 0.67173 | [56 empty] | 19_THA | d_ind_cem_15_1_fwood_wwaste |  |  | 0 | 0.67173 | 0.67689 | 0.61238 | 0.63201 | 0.65265 | 0.67442 | 0.69711 | 0.7209 | 0.74582 | 0.77164 | 0.78574 | 0.80005 | 0.81452 | 0.82887 | 0.84322 | 0.85753 | 0.8717 | 0.88573 | 0.90053 | 0.91519 | 0.92974 | 0.94401 | 0.95802 | 0.97451 | 0.99059 | 1.0065 | 1.0222 | 1.0376 | 1.0527 | 1.0676 | 1.0825 | 1.0972 | 1.1118 | 1.1106 | 1.1093 | 1.108 | 1.1067 | 1.1054 | 1.1042 | 1.1029 | 1.1016 | 1.1004 | 1.0991 | 1.0978 | 1.0966 | 1.0953 | 1.0941 | 1.0928 | 1.0915 | 1.0903 | 1.089 | 1.0878 | 1.0865
19_THA | 15_2_bagasse | 15_2_bagasse | 14_4_cement_noccs | 0 | 0 | [56 empty] | 19_THA | d_ind_cem_15_2_bagasse |  |  | 0 | 0 | 0 | 0 | 0 | 0 | 0 | 0 | 0 | 0 | 0 | 0 | 0 | 0 | 0 | 0 | 0 | 0 | 0 | 0 | 0 | 0 | 0 | 0 | 0 | 0 | 0 | 0 | 0 | 0 | 0 | 0 | 0 | 0 | 0 | 0 | 0 | 0 | 0 | 0 | 0 | 0 | 0 | 0 | 0 | 0 | 0 | 0 | 0 | 0 | 0 | 0 | 0 | 0
19_THA | 15_3_charcoal | 15_3_charcoal | 14_4_cement_noccs | 0 | 0 | [56 empty] | 19_THA | d_ind_cem_15_3_charcoal |  |  | 0 | 0 | 0 | 0 | 0 | 0 | 0 | 0 | 0 | 0 | 0 | 0 | 0 | 0 | 0 | 0 | 0 | 0 | 0 | 0 | 0 | 0 | 0 | 0 | 0 | 0 | 0 | 0 | 0 | 0 | 0 | 0 | 0 | 0 | 0 | 0 | 0 | 0 | 0 | 0 | 0 | 0 | 0 | 0 | 0 | 0 | 0 | 0 | 0 | 0 | 0 | 0 | 0 | 0
19_THA | 15_4_black_liquor | 15_4_black_liquor | 14_4_cement_noccs | 0 | 0 | [56 empty] | 19_THA | d_ind_cem_15_4_black_liquor |  |  | 0 | 0 | 0 | 0 | 0 | 0 | 0 | 0 | 0 | 0 | 0 | 0 | 0 | 0 | 0 | 0 | 0 | 0 | 0 | 0 | 0 | 0 | 0 | 0 | 0 | 0 | 0 | 0 | 0 | 0 | 0 | 0 | 0 | 0 | 0 | 0 | 0 | 0 | 0 | 0 | 0 | 0 | 0 | 0 | 0 | 0 | 0 | 0 | 0 | 0 | 0 | 0 | 0 | 0
19_THA | 15_5_other_biomass | 15_5_other_biomass | 14_4_cement_noccs | 10.466 | 5.8878 | [56 empty] | 19_THA | d_ind_cem_15_5_other_biomass |  |  | 10.466 | 5.8878 | 5.933 | 5.3676 | 5.5397 | 5.7206 | 5.9114 | 6.1103 | 6.3188 | 6.5372 | 6.7635 | 6.8872 | 7.0126 | 7.1394 | 7.2652 | 7.3909 | 7.5164 | 7.6406 | 7.7636 | 7.8932 | 8.0218 | 8.1493 | 8.2744 | 8.3972 | 8.5417 | 8.6826 | 8.8222 | 8.9598 | 9.0945 | 9.2273 | 9.3581 | 9.4883 | 9.6169 | 9.7454 | 9.7341 | 9.7229 | 9.7117 | 9.7006 | 9.6894 | 9.6783 | 9.6671 | 9.656 | 9.6449 | 9.6338 | 9.6227 | 9.6116 | 9.6006 | 9.5895 | 9.5785 | 9.5675 | 9.5564 | 9.5454 | 9.5345 | 9.5235
19_THA | 16_1_biogas | 16_1_biogas | 14_4_cement_noccs | 0 | 9.7951e-06 | [56 empty] | 19_THA | d_ind_cem_16_1_biogas |  |  | 0 | 2.6548e-05 | 2.6752e-05 | 2.4203e-05 | 2.4979e-05 | 2.5794e-05 | 2.6655e-05 | 2.7552e-05 | 2.8492e-05 | 2.9477e-05 | 3.0497e-05 | 3.1055e-05 | 3.162e-05 | 3.2192e-05 | 3.2759e-05 | 3.3326e-05 | 3.3892e-05 | 3.4452e-05 | 3.5006e-05 | 3.5591e-05 | 3.6171e-05 | 3.6746e-05 | 3.731e-05 | 3.7863e-05 | 3.8515e-05 | 3.9151e-05 | 3.978e-05 | 4.04e-05 | 4.1008e-05 | 4.1606e-05 | 4.2196e-05 | 4.2783e-05 | 4.3363e-05 | 4.3942e-05 | 4.3892e-05 | 4.3841e-05 | 4.3791e-05 | 4.374e-05 | 4.369e-05 | 4.364e-05 | 4.359e-05 | 4.3539e-05 | 4.3489e-05 | 4.3439e-05 | 4.3389e-05 | 4.3339e-05 | 4.3289e-05 | 4.324e-05 | 4.319e-05 | 4.314e-05 | 4.3091e-05 | 4.3041e-05 | 4.2991e-05 | 4.2942e-05
19_THA | 16_2_industrial_waste | 16_2_industrial_waste | 14_4_cement_noccs | 0 | 0 | [56 empty] | 19_THA | d_ind_cem_16_2_industrial_waste |  |  | 0 | 0 | 0 | 0 | 0 | 0 | 0 | 0 | 0 | 0 | 0 | 0 | 0 | 0 | 0 | 0 | 0 | 0 | 0 | 0 | 0 | 0 | 0 | 0 | 0 | 0 | 0 | 0 | 0 | 0 | 0 | 0 | 0 | 0 | 0 | 0 | 0 | 0 | 0 | 0 | 0 | 0 | 0 | 0 | 0 | 0 | 0 | 0 | 0 | 0 | 0 | 0 | 0 | 0
19_THA | 16_3_municipal_solid_waste_renewable | 16_3_msw_ren | 14_4_cement_noccs | 0 | 0 | [56 empty] | 19_THA | d_ind_cem_16_3_msw_ren |  |  | 0 | 0 | 0 | 0 | 0 | 0 | 0 | 0 | 0 | 0 | 0 | 0 | 0 | 0 | 0 | 0 | 0 | 0 | 0 | 0 | 0 | 0 | 0 | 0 | 0 | 0 | 0 | 0 | 0 | 0 | 0 | 0 | 0 | 0 | 0 | 0 | 0 | 0 | 0 | 0 | 0 | 0 | 0 | 0 | 0 | 0 | 0 | 0 | 0 | 0 | 0 | 0 | 0 | 0
19_THA | 16_4_municipal_solid_waste_nonrenewable | 16_4_msw_nonr | 14_4_cement_noccs | 2.642 | 5.0704 | [56 empty] | 19_THA | d_ind_cem_16_4_msw_nonr |  |  | 2.642 | 5.0704 | 5.1093 | 4.6224 | 4.7706 | 4.9264 | 5.0907 | 5.262 | 5.4416 | 5.6296 | 5.8245 | 5.931 | 6.039 | 6.1482 | 6.2565 | 6.3648 | 6.4728 | 6.5798 | 6.6857 | 6.7974 | 6.9081 | 7.0179 | 7.1256 | 7.2313 | 7.3558 | 7.4772 | 7.5974 | 7.7159 | 7.8319 | 7.9462 | 8.0589 | 8.171 | 8.2817 | 8.3924 | 8.3827 | 8.3731 | 8.3634 | 8.3538 | 8.3442 | 8.3346 | 8.325 | 8.3154 | 8.3058 | 8.2963 | 8.2867 | 8.2772 | 8.2677 | 8.2582 | 8.2487 | 8.2392 | 8.2297 | 8.2202 | 8.2107 | 8.2013
19_THA | 16_5_biogasoline | 16_5_biogasoline | 14_4_cement_noccs | 0 | 0 | [56 empty] | 19_THA | d_ind_cem_16_5_biogasoline |  |  | 0 | 0 | 0 | 0 | 0 | 0 | 0 | 0 | 0 | 0 | 0 | 0 | 0 | 0 | 0 | 0 | 0 | 0 | 0 | 0 | 0 | 0 | 0 | 0 | 0 | 0 | 0 | 0 | 0 | 0 | 0 | 0 | 0 | 0 | 0 | 0 | 0 | 0 | 0 | 0 | 0 | 0 | 0 | 0 | 0 | 0 | 0 | 0 | 0 | 0 | 0 | 0 | 0 | 0
19_THA | 16_6_biodiesel | 16_6_biodiesel | 14_4_cement_noccs | 0 | 0 | [56 empty] | 19_THA | d_ind_cem_16_6_biodiesel |  |  | 0 | 0 | 0 | 0 | 0 | 0 | 0 | 0 | 0 | 0 | 0 | 0 | 0 | 0 | 0 | 0 | 0 | 0 | 0 | 0 | 0 | 0 | 0 | 0 | 0 | 0 | 0 | 0 | 0 | 0 | 0 | 0 | 0 | 0 | 0 | 0 | 0 | 0 | 0 | 0 | 0 | 0 | 0 | 0 | 0 | 0 | 0 | 0 | 0 | 0 | 0 | 0 | 0 | 0
19_THA | 16_8_other_liquid_biofuels | 16_8_oth_liquid_biofuel | 14_4_cement_noccs | 0 | 0 | [56 empty] | 19_THA | d_ind_cem_16_8_oth_liquid_biofuel |  |  | 0 | 0 | 0 | 0 | 0 | 0 | 0 | 0 | 0 | 0 | 0 | 0 | 0 | 0 | 0 | 0 | 0 | 0 | 0 | 0 | 0 | 0 | 0 | 0 | 0 | 0 | 0 | 0 | 0 | 0 | 0 | 0 | 0 | 0 | 0 | 0 | 0 | 0 | 0 | 0 | 0 | 0 | 0 | 0 | 0 | 0 | 0 | 0 | 0 | 0 | 0 | 0 | 0 | 0
19_THA | 17_electricity | 17_electricity | 14_4_cement_noccs | 23.6203 | 22.8857 | [56 empty] | 19_THA | d_ind_cem_17_electricity |  |  | 23.6203 | 22.8857 | 23.0615 | 20.8638 | 21.5326 | 22.2357 | 22.9774 | 23.7506 | 24.5611 | 25.41 | 26.2896 | 26.7701 | 27.2577 | 27.7506 | 28.2395 | 28.7282 | 29.2158 | 29.6988 | 30.1766 | 30.6808 | 31.1803 | 31.676 | 32.1623 | 32.6395 | 33.2012 | 33.7491 | 34.2917 | 34.8264 | 35.35 | 35.866 | 36.3745 | 36.8806 | 37.3805 | 37.8798 | 37.8362 | 37.7927 | 37.7492 | 37.7058 | 37.6624 | 37.619 | 37.5757 | 37.5325 | 37.4893 | 37.4462 | 37.4031 | 37.36 | 37.317 | 37.2741 | 37.2312 | 37.1883 | 37.1455 | 37.1028 | 37.0601 | 37.0174
19_THA | 18_heat | 18_heat | 14_4_cement_noccs | 0 | 0 | [56 empty] | 19_THA | d_ind_cem_18_heat |  |  | 0 | 0 | 0 | 0 | 0 | 0 | 0 | 0 | 0 | 0 | 0 | 0 | 0 | 0 | 0 | 0 | 0 | 0 | 0 | 0 | 0 | 0 | 0 | 0 | 0 | 0 | 0 | 0 | 0 | 0 | 0 | 0 | 0 | 0 | 0 | 0 | 0 | 0 | 0 | 0 | 0 | 0 | 0 | 0 | 0 | 0 | 0 | 0 | 0 | 0 | 0 | 0 | 0 | 0
19_THA | 1_x_coal_thermal | 1_x_coal_thermal | 14_4_cement_ccs | 0 | 0 | [56 empty] | 19_THA | d_ind_cem_ccs_1_x_coal_thermal |  |  | 0 | 0 | 0 | 0 | 0 | 0 | 0 | 0 | 0 | 0 | 0 | 0 | 0 | 0 | 0 | 0 | 0 | 0 | 0 | 0 | 0 | 0 | 0 | 0 | 0 | 0 | 0 | 0 | 0 | 0 | 0 | 0 | 0 | 0 | 0 | 0 | 0 | 0 | 0 | 0 | 0 | 0 | 0 | 0 | 0 | 0 | 0 | 0 | 0 | 0 | 0 | 0 | 0 | 0
19_THA | 1_1_coking_coal | 1_1_coking_coal | 14_4_cement_ccs | 0 | 0 | [56 empty] | 19_THA | d_ind_cem_ccs_1_1_coking_coal |  |  | 0 | 0 | 0 | 0 | 0 | 0 | 0 | 0 | 0 | 0 | 0 | 0 | 0 | 0 | 0 | 0 | 0 | 0 | 0 | 0 | 0 | 0 | 0 | 0 | 0 | 0 | 0 | 0 | 0 | 0 | 0 | 0 | 0 | 0 | 0 | 0 | 0 | 0 | 0 | 0 | 0 | 0 | 0 | 0 | 0 | 0 | 0 | 0 | 0 | 0 | 0 | 0 | 0 | 0
19_THA | 1_5_lignite | 1_5_lignite | 14_4_cement_ccs | 0 | 0 | [56 empty] | 19_THA | d_ind_cem_ccs_1_5_lignite |  |  | 0 | 0 | 0 | 0 | 0 | 0 | 0 | 0 | 0 | 0 | 0 | 0 | 0 | 0 | 0 | 0 | 0 | 0 | 0 | 0 | 0 | 0 | 0 | 0 | 0 | 0 | 0 | 0 | 0 | 0 | 0 | 0 | 0 | 0 | 0 | 0 | 0 | 0 | 0 | 0 | 0 | 0 | 0 | 0 | 0 | 0 | 0 | 0 | 0 | 0 | 0 | 0 | 0 | 0
19_THA | 2_coal_products | 2_coal_products | 14_4_cement_ccs | 0 | 0 | [56 empty] | 19_THA | d_ind_cem_ccs_2_coal_products |  |  | 0 | 0 | 0 | 0 | 0 | 0 | 0 | 0 | 0 | 0 | 0 | 0 | 0 | 0 | 0 | 0 | 0 | 0 | 0 | 0 | 0 | 0 | 0 | 0 | 0 | 0 | 0 | 0 | 0 | 0 | 0 | 0 | 0 | 0 | 0 | 0 | 0 | 0 | 0 | 0 | 0 | 0 | 0 | 0 | 0 | 0 | 0 | 0 | 0 | 0 | 0 | 0 | 0 | 0
19_THA | 6_1_crude_oil | 6_1_crude_oil | 14_4_cement_ccs | 0 | 0 | [56 empty] | 19_THA | d_ind_cem_ccs_6_1_crude_oil |  |  | 0 | 0 | 0 | 0 | 0 | 0 | 0 | 0 | 0 | 0 | 0 | 0 | 0 | 0 | 0 | 0 | 0 | 0 | 0 | 0 | 0 | 0 | 0 | 0 | 0 | 0 | 0 | 0 | 0 | 0 | 0 | 0 | 0 | 0 | 0 | 0 | 0 | 0 | 0 | 0 | 0 | 0 | 0 | 0 | 0 | 0 | 0 | 0 | 0 | 0 | 0 | 0 | 0 | 0
19_THA | 6_x_ngls | 6_x_ngls | 14_4_cement_ccs | 0 | 0 | [56 empty] | 19_THA | d_ind_cem_ccs_6_x_ngls |  |  | 0 | 0 | 0 | 0 | 0 | 0 | 0 | 0 | 0 | 0 | 0 | 0 | 0 | 0 | 0 | 0 | 0 | 0 | 0 | 0 | 0 | 0 | 0 | 0 | 0 | 0 | 0 | 0 | 0 | 0 | 0 | 0 | 0 | 0 | 0 | 0 | 0 | 0 | 0 | 0 | 0 | 0 | 0 | 0 | 0 | 0 | 0 | 0 | 0 | 0 | 0 | 0 | 0 | 0
19_THA | 7_1_motor_gasoline | 7_1_mo_gasoline | 14_4_cement_ccs | 0 | 0 | [56 empty] | 19_THA | d_ind_cem_ccs_7_1_mo_gasoline |  |  | 0 | 0 | 0 | 0 | 0 | 0 | 0 | 0 | 0 | 0 | 0 | 0 | 0 | 0 | 0 | 0 | 0 | 0 | 0 | 0 | 0 | 0 | 0 | 0 | 0 | 0 | 0 | 0 | 0 | 0 | 0 | 0 | 0 | 0 | 0 | 0 | 0 | 0 | 0 | 0 | 0 | 0 | 0 | 0 | 0 | 0 | 0 | 0 | 0 | 0 | 0 | 0 | 0 | 0
19_THA | 7_2_aviation_gasoline | 7_2_avi_gasoline | 14_4_cement_ccs | 0 | 0 | [56 empty] | 19_THA | d_ind_cem_ccs_7_2_avi_gasoline |  |  | 0 | 0 | 0 | 0 | 0 | 0 | 0 | 0 | 0 | 0 | 0 | 0 | 0 | 0 | 0 | 0 | 0 | 0 | 0 | 0 | 0 | 0 | 0 | 0 | 0 | 0 | 0 | 0 | 0 | 0 | 0 | 0 | 0 | 0 | 0 | 0 | 0 | 0 | 0 | 0 | 0 | 0 | 0 | 0 | 0 | 0 | 0 | 0 | 0 | 0 | 0 | 0 | 0 | 0
19_THA | 7_3_naphtha | 7_3_naphtha | 14_4_cement_ccs | 0 | 0 | [56 empty] | 19_THA | d_ind_cem_ccs_7_3_naphtha |  |  | 0 | 0 | 0 | 0 | 0 | 0 | 0 | 0 | 0 | 0 | 0 | 0 | 0 | 0 | 0 | 0 | 0 | 0 | 0 | 0 | 0 | 0 | 0 | 0 | 0 | 0 | 0 | 0 | 0 | 0 | 0 | 0 | 0 | 0 | 0 | 0 | 0 | 0 | 0 | 0 | 0 | 0 | 0 | 0 | 0 | 0 | 0 | 0 | 0 | 0 | 0 | 0 | 0 | 0
19_THA | 7_x_jet_fuel | 7_x_jet_fuel | 14_4_cement_ccs | 0 | 0 | [56 empty] | 19_THA | d_ind_cem_ccs_7_x_jet_fuel |  |  | 0 | 0 | 0 | 0 | 0 | 0 | 0 | 0 | 0 | 0 | 0 | 0 | 0 | 0 | 0 | 0 | 0 | 0 | 0 | 0 | 0 | 0 | 0 | 0 | 0 | 0 | 0 | 0 | 0 | 0 | 0 | 0 | 0 | 0 | 0 | 0 | 0 | 0 | 0 | 0 | 0 | 0 | 0 | 0 | 0 | 0 | 0 | 0 | 0 | 0 | 0 | 0 | 0 | 0
19_THA | 7_6_kerosene | 7_6_kerosene | 14_4_cement_ccs | 0 | 0 | [56 empty] | 19_THA | d_ind_cem_ccs_7_6_kerosene |  |  | 0 | 0 | 0 | 0 | 0 | 0 | 0 | 0 | 0 | 0 | 0 | 0 | 0 | 0 | 0 | 0 | 0 | 0 | 0 | 0 | 0 | 0 | 0 | 0 | 0 | 0 | 0 | 0 | 0 | 0 | 0 | 0 | 0 | 0 | 0 | 0 | 0 | 0 | 0 | 0 | 0 | 0 | 0 | 0 | 0 | 0 | 0 | 0 | 0 | 0 | 0 | 0 | 0 | 0
19_THA | 7_7_gas_diesel_oil | 7_7_gas_diesel_oil | 14_4_cement_ccs | 0 | 0 | [56 empty] | 19_THA | d_ind_cem_ccs_7_7_gas_diesel_oil |  |  | 0 | 0 | 0 | 0 | 0 | 0 | 0 | 0 | 0 | 0 | 0 | 0 | 0 | 0 | 0 | 0 | 0 | 0 | 0 | 0 | 0 | 0 | 0 | 0 | 0 | 0 | 0 | 0 | 0 | 0 | 0 | 0 | 0 | 0 | 0 | 0 | 0 | 0 | 0 | 0 | 0 | 0 | 0 | 0 | 0 | 0 | 0 | 0 | 0 | 0 | 0 | 0 | 0 | 0
19_THA | 7_8_fuel_oil | 7_8_fuel_oil | 14_4_cement_ccs | 0 | 0 | [56 empty] | 19_THA | d_ind_cem_ccs_7_8_fuel_oil |  |  | 0 | 0 | 0 | 0 | 0 | 0 | 0 | 0 | 0 | 0 | 0 | 0 | 0 | 0 | 0 | 0 | 0 | 0 | 0 | 0 | 0 | 0 | 0 | 0 | 0 | 0 | 0 | 0 | 0 | 0 | 0 | 0 | 0 | 0 | 0 | 0 | 0 | 0 | 0 | 0 | 0 | 0 | 0 | 0 | 0 | 0 | 0 | 0 | 0 | 0 | 0 | 0 | 0 | 0
19_THA | 7_9_lpg | 7_9_lpg | 14_4_cement_ccs | 0 | 0 | [56 empty] | 19_THA | d_ind_cem_ccs_7_9_lpg |  |  | 0 | 0 | 0 | 0 | 0 | 0 | 0 | 0 | 0 | 0 | 0 | 0 | 0 | 0 | 0 | 0 | 0 | 0 | 0 | 0 | 0 | 0 | 0 | 0 | 0 | 0 | 0 | 0 | 0 | 0 | 0 | 0 | 0 | 0 | 0 | 0 | 0 | 0 | 0 | 0 | 0 | 0 | 0 | 0 | 0 | 0 | 0 | 0 | 0 | 0 | 0 | 0 | 0 | 0
19_THA | 7_10_refinery_gas_not_liquefied | 7_10_refi_gas_notliq | 14_4_cement_ccs | 0 | 0 | [56 empty] | 19_THA | d_ind_cem_ccs_7_10_refi_gas_notliq |  |  | 0 | 0 | 0 | 0 | 0 | 0 | 0 | 0 | 0 | 0 | 0 | 0 | 0 | 0 | 0 | 0 | 0 | 0 | 0 | 0 | 0 | 0 | 0 | 0 | 0 | 0 | 0 | 0 | 0 | 0 | 0 | 0 | 0 | 0 | 0 | 0 | 0 | 0 | 0 | 0 | 0 | 0 | 0 | 0 | 0 | 0 | 0 | 0 | 0 | 0 | 0 | 0 | 0 | 0
19_THA | 7_11_ethane | 7_11_ethane | 14_4_cement_ccs | 0 | 0 | [56 empty] | 19_THA | d_ind_cem_ccs_7_11_ethane |  |  | 0 | 0 | 0 | 0 | 0 | 0 | 0 | 0 | 0 | 0 | 0 | 0 | 0 | 0 | 0 | 0 | 0 | 0 | 0 | 0 | 0 | 0 | 0 | 0 | 0 | 0 | 0 | 0 | 0 | 0 | 0 | 0 | 0 | 0 | 0 | 0 | 0 | 0 | 0 | 0 | 0 | 0 | 0 | 0 | 0 | 0 | 0 | 0 | 0 | 0 | 0 | 0 | 0 | 0
19_THA | 7_x_other_petroleum_products | 7_x_other_petrol_prod | 14_4_cement_ccs | 0 | 0 | [56 empty] | 19_THA | d_ind_cem_ccs_7_x_other_petrol_prod |  |  | 0 | 0 | 0 | 0 | 0 | 0 | 0 | 0 | 0 | 0 | 0 | 0 | 0 | 0 | 0 | 0 | 0 | 0 | 0 | 0 | 0 | 0 | 0 | 0 | 0 | 0 | 0 | 0 | 0 | 0 | 0 | 0 | 0 | 0 | 0 | 0 | 0 | 0 | 0 | 0 | 0 | 0 | 0 | 0 | 0 | 0 | 0 | 0 | 0 | 0 | 0 | 0 | 0 | 0
19_THA | 8_1_natural_gas | 8_1_natural_gas | 14_4_cement_ccs | 0 | 0 | [56 empty] | 19_THA | d_ind_cem_ccs_8_1_natural_gas |  |  | 0 | 0 | 0 | 0 | 0 | 0 | 0 | 0 | 0 | 0 | 0 | 0 | 0 | 0 | 0 | 0 | 0 | 0 | 0 | 0 | 0 | 0 | 0 | 0 | 0 | 0 | 0 | 0 | 0 | 0 | 0 | 0 | 0 | 0 | 0 | 0 | 0 | 0 | 0 | 0 | 0 | 0 | 0 | 0 | 0 | 0 | 0 | 0 | 0 | 0 | 0 | 0 | 0 | 0
19_THA | 15_1_fuelwood_and_woodwaste | 15_1_fwood_wwaste | 14_4_cement_ccs | 0 | 0 | [56 empty] | 19_THA | d_ind_cem_ccs_15_1_fwood_wwaste |  |  | 0 | 0 | 0 | 0 | 0 | 0 | 0 | 0 | 0 | 0 | 0 | 0 | 0 | 0 | 0 | 0 | 0 | 0 | 0 | 0 | 0 | 0 | 0 | 0 | 0 | 0 | 0 | 0 | 0 | 0 | 0 | 0 | 0 | 0 | 0 | 0 | 0 | 0 | 0 | 0 | 0 | 0 | 0 | 0 | 0 | 0 | 0 | 0 | 0 | 0 | 0 | 0 | 0 | 0
19_THA | 15_2_bagasse | 15_2_bagasse | 14_4_cement_ccs | 0 | 0 | [56 empty] | 19_THA | d_ind_cem_ccs_15_2_bagasse |  |  | 0 | 0 | 0 | 0 | 0 | 0 | 0 | 0 | 0 | 0 | 0 | 0 | 0 | 0 | 0 | 0 | 0 | 0 | 0 | 0 | 0 | 0 | 0 | 0 | 0 | 0 | 0 | 0 | 0 | 0 | 0 | 0 | 0 | 0 | 0 | 0 | 0 | 0 | 0 | 0 | 0 | 0 | 0 | 0 | 0 | 0 | 0 | 0 | 0 | 0 | 0 | 0 | 0 | 0
19_THA | 15_3_charcoal | 15_3_charcoal | 14_4_cement_ccs | 0 | 0 | [56 empty] | 19_THA | d_ind_cem_ccs_15_3_charcoal |  |  | 0 | 0 | 0 | 0 | 0 | 0 | 0 | 0 | 0 | 0 | 0 | 0 | 0 | 0 | 0 | 0 | 0 | 0 | 0 | 0 | 0 | 0 | 0 | 0 | 0 | 0 | 0 | 0 | 0 | 0 | 0 | 0 | 0 | 0 | 0 | 0 | 0 | 0 | 0 | 0 | 0 | 0 | 0 | 0 | 0 | 0 | 0 | 0 | 0 | 0 | 0 | 0 | 0 | 0
19_THA | 15_4_black_liquor | 15_4_black_liquor | 14_4_cement_ccs | 0 | 0 | [56 empty] | 19_THA | d_ind_cem_ccs_15_4_black_liquor |  |  | 0 | 0 | 0 | 0 | 0 | 0 | 0 | 0 | 0 | 0 | 0 | 0 | 0 | 0 | 0 | 0 | 0 | 0 | 0 | 0 | 0 | 0 | 0 | 0 | 0 | 0 | 0 | 0 | 0 | 0 | 0 | 0 | 0 | 0 | 0 | 0 | 0 | 0 | 0 | 0 | 0 | 0 | 0 | 0 | 0 | 0 | 0 | 0 | 0 | 0 | 0 | 0 | 0 | 0
19_THA | 15_5_other_biomass | 15_5_other_biomass | 14_4_cement_ccs | 0 | 0 | [56 empty] | 19_THA | d_ind_cem_ccs_15_5_other_biomass |  |  | 0 | 0 | 0 | 0 | 0 | 0 | 0 | 0 | 0 | 0 | 0 | 0 | 0 | 0 | 0 | 0 | 0 | 0 | 0 | 0 | 0 | 0 | 0 | 0 | 0 | 0 | 0 | 0 | 0 | 0 | 0 | 0 | 0 | 0 | 0 | 0 | 0 | 0 | 0 | 0 | 0 | 0 | 0 | 0 | 0 | 0 | 0 | 0 | 0 | 0 | 0 | 0 | 0 | 0
19_THA | 16_1_biogas | 16_1_biogas | 14_4_cement_ccs | 0 | 0 | [56 empty] | 19_THA | d_ind_cem_ccs_16_1_biogas |  |  | 0 | 0 | 0 | 0 | 0 | 0 | 0 | 0 | 0 | 0 | 0 | 0 | 0 | 0 | 0 | 0 | 0 | 0 | 0 | 0 | 0 | 0 | 0 | 0 | 0 | 0 | 0 | 0 | 0 | 0 | 0 | 0 | 0 | 0 | 0 | 0 | 0 | 0 | 0 | 0 | 0 | 0 | 0 | 0 | 0 | 0 | 0 | 0 | 0 | 0 | 0 | 0 | 0 | 0
19_THA | 16_2_industrial_waste | 16_2_industrial_waste | 14_4_cement_ccs | 0 | 0 | [56 empty] | 19_THA | d_ind_cem_ccs_16_2_industrial_waste |  |  | 0 | 0 | 0 | 0 | 0 | 0 | 0 | 0 | 0 | 0 | 0 | 0 | 0 | 0 | 0 | 0 | 0 | 0 | 0 | 0 | 0 | 0 | 0 | 0 | 0 | 0 | 0 | 0 | 0 | 0 | 0 | 0 | 0 | 0 | 0 | 0 | 0 | 0 | 0 | 0 | 0 | 0 | 0 | 0 | 0 | 0 | 0 | 0 | 0 | 0 | 0 | 0 | 0 | 0
19_THA | 16_3_municipal_solid_waste_renewable | 16_3_msw_ren | 14_4_cement_ccs | 0 | 0 | [56 empty] | 19_THA | d_ind_cem_ccs_16_3_msw_ren |  |  | 0 | 0 | 0 | 0 | 0 | 0 | 0 | 0 | 0 | 0 | 0 | 0 | 0 | 0 | 0 | 0 | 0 | 0 | 0 | 0 | 0 | 0 | 0 | 0 | 0 | 0 | 0 | 0 | 0 | 0 | 0 | 0 | 0 | 0 | 0 | 0 | 0 | 0 | 0 | 0 | 0 | 0 | 0 | 0 | 0 | 0 | 0 | 0 | 0 | 0 | 0 | 0 | 0 | 0
19_THA | 16_4_municipal_solid_waste_nonrenewable | 16_4_msw_nonr | 14_4_cement_ccs | 0 | 0 | [56 empty] | 19_THA | d_ind_cem_ccs_16_4_msw_nonr |  |  | 0 | 0 | 0 | 0 | 0 | 0 | 0 | 0 | 0 | 0 | 0 | 0 | 0 | 0 | 0 | 0 | 0 | 0 | 0 | 0 | 0 | 0 | 0 | 0 | 0 | 0 | 0 | 0 | 0 | 0 | 0 | 0 | 0 | 0 | 0 | 0 | 0 | 0 | 0 | 0 | 0 | 0 | 0 | 0 | 0 | 0 | 0 | 0 | 0 | 0 | 0 | 0 | 0 | 0
19_THA | 16_5_biogasoline | 16_5_biogasoline | 14_4_cement_ccs | 0 | 0 | [56 empty] | 19_THA | d_ind_cem_ccs_16_5_biogasoline |  |  | 0 | 0 | 0 | 0 | 0 | 0 | 0 | 0 | 0 | 0 | 0 | 0 | 0 | 0 | 0 | 0 | 0 | 0 | 0 | 0 | 0 | 0 | 0 | 0 | 0 | 0 | 0 | 0 | 0 | 0 | 0 | 0 | 0 | 0 | 0 | 0 | 0 | 0 | 0 | 0 | 0 | 0 | 0 | 0 | 0 | 0 | 0 | 0 | 0 | 0 | 0 | 0 | 0 | 0
19_THA | 16_6_biodiesel | 16_6_biodiesel | 14_4_cement_ccs | 0 | 0 | [56 empty] | 19_THA | d_ind_cem_ccs_16_6_biodiesel |  |  | 0 | 0 | 0 | 0 | 0 | 0 | 0 | 0 | 0 | 0 | 0 | 0 | 0 | 0 | 0 | 0 | 0 | 0 | 0 | 0 | 0 | 0 | 0 | 0 | 0 | 0 | 0 | 0 | 0 | 0 | 0 | 0 | 0 | 0 | 0 | 0 | 0 | 0 | 0 | 0 | 0 | 0 | 0 | 0 | 0 | 0 | 0 | 0 | 0 | 0 | 0 | 0 | 0 | 0
19_THA | 16_8_other_liquid_biofuels | 16_8_oth_liquid_biofuel | 14_4_cement_ccs | 0 | 0 | [56 empty] | 19_THA | d_ind_cem_ccs_16_8_oth_liquid_biofuel |  |  | 0 | 0 | 0 | 0 | 0 | 0 | 0 | 0 | 0 | 0 | 0 | 0 | 0 | 0 | 0 | 0 | 0 | 0 | 0 | 0 | 0 | 0 | 0 | 0 | 0 | 0 | 0 | 0 | 0 | 0 | 0 | 0 | 0 | 0 | 0 | 0 | 0 | 0 | 0 | 0 | 0 | 0 | 0 | 0 | 0 | 0 | 0 | 0 | 0 | 0 | 0 | 0 | 0 | 0
19_THA | 17_electricity | 17_electricity | 14_4_cement_ccs | 0 | 0 | [56 empty] | 19_THA | d_ind_cem_ccs_17_electricity |  |  | 0 | 0 | 0 | 0 | 0 | 0 | 0 | 0 | 0 | 0 | 0 | 0 | 0 | 0 | 0 | 0 | 0 | 0 | 0 | 0 | 0 | 0 | 0 | 0 | 0 | 0 | 0 | 0 | 0 | 0 | 0 | 0 | 0 | 0 | 0 | 0 | 0 | 0 | 0 | 0 | 0 | 0 | 0 | 0 | 0 | 0 | 0 | 0 | 0 | 0 | 0 | 0 | 0 | 0
19_THA | 18_heat | 18_heat | 14_4_cement_ccs | 0 | 0 | [56 empty] | 19_THA | d_ind_cem_ccs_18_heat |  |  | 0 | 0 | 0 | 0 | 0 | 0 | 0 | 0 | 0 | 0 | 0 | 0 | 0 | 0 | 0 | 0 | 0 | 0 | 0 | 0 | 0 | 0 | 0 | 0 | 0 | 0 | 0 | 0 | 0 | 0 | 0 | 0 | 0 | 0 | 0 | 0 | 0 | 0 | 0 | 0 | 0 | 0 | 0 | 0 | 0 | 0 | 0 | 0 | 0 | 0 | 0 | 0 | 0 | 0
CCS electricity calculation
[62 empty] | 01_AUS | Electricity for cement not including CCS |  |  | 0 | 0 | 0 | 0 | 0 | 0 | 0 | 0 | 0 | 0 | 0 | 0 | 0 | 0 | 0 | 0 | 0 | 0 | 0 | 0 | 0 | 0 | 0 | 0 | 0 | 0 | 0 | 0 | 0 | 0 | 0 | 0 | 0 | 0 | 0 | 0 | 0 | 0 | 0 | 0 | 0 | 0 | 0 | 0 | 0 | 0 | 0 | 0 | 0 | 0 | 0 | 0 | 0 | 0
[62 empty] | 01_AUS | Cement production using CCS |  |  | 0 | 0 | 0 | 0 | 0 | 0 | 0 | 0 | 0 | 0 | 0 | 0 | 0 | 0 | 0 | 0 | 0 | 0 | 0 | 0 | 0 | 0 | 0 | 0 | 0 | 0 | 0 | 0 | 0 | 0 | 0 | 0 | 0 | 0 | 0 | 0 | 0 | 0 | 0 | 0 | 0 | 0 | 0 | 0 | 0 | 0 | 0 | 0 | 0 | 0 | 0 | 0 | 0 | 0
[62 empty] | 01_AUS | Electricity for CCS operation |  |  | 0 | 0 | 0 | 0 | 0 | 0 | 0 | 0 | 0 | 0 | 0 | 0 | 0 | 0 | 0 | 0 | 0 | 0 | 0 | 0 | 0 | 0 | 0 | 0 | 0 | 0 | 0 | 0 | 0 | 0 | 0 | 0 | 0 | 0 | 0 | 0 | 0 | 0 | 0 | 0 | 0 | 0 | 0 | 0 | 0 | 0 | 0 | 0 | 0 | 0 | 0 | 0 | 0 | 0
[62 empty] | 01_AUS | Electricity for cement includung CCS |  |  | 0 | 0 | 0 | 0 | 0 | 0 | 0 | 0 | 0 | 0 | 0 | 0 | 0 | 0 | 0 | 0 | 0 | 0 | 0 | 0 | 0 | 0 | 0 | 0 | 0 | 0 | 0 | 0 | 0 | 0 | 0 | 0 | 0 | 0 | 0 | 0 | 0 | 0 | 0 | 0 | 0 | 0 | 0 | 0 | 0 | 0 | 0 | 0 | 0 | 0 | 0 | 0 | 0 | 0

## 20_USA
Cement CCS addition and fuel switching calculation
[5 empty] | 20_USA 2018 | value |  | CCS assumptions | value
[5 empty] | 0.0046143 | EnergyEff_improv |  | 91239.1325 | Coal tCO2/PJ
[5 empty] | 40 | plant life years |  | 52546.0973 | Gas tCO2/PJ
[5 empty] | 3.863 | existing thermal eff |  | 60189.166 | Oil tCO2/PJ
[5 empty] | 3.15 | new plant thermal eff |  | 4.1868e-05 | toe to PJ
[5 empty] | 2.9 | BAT thermal eff |  | 0.8 | CCS capture rate
[5 empty] | 0.4614% | new to existing p.a. |  | 250 | kWh per tonne cement
[5 empty] | 0.6232% | BAT to existing p.a. |  | 3.6e-09 | kWh to PJ
[5 empty] | 44.73% | cement to nmm |  | 0 | additional thermal
PASTE into OSeMOSYS input sheet
NON METALLIC MINERALS ENERGY CONSUMPTION, PETAJOULES, 2018 | [5 empty] | MATCH |  |  | EI | Energy intensity in years 2019 and on, assuming 2018 baseline and improvement shown in input cells above | [51 empty] | OSeMOSYS labels |  | Intentionally blank |  | Energy use
economy | fuel_code | short_fuel_code | item_code_new | 2017 | 2018 | economy | industry | total_production | energy_intensity_2018 | 2019 | 2020 | 2021 | 2022 | 2023 | 2024 | 2025 | 2026 | 2027 | 2028 | 2029 | 2030 | 2031 | 2032 | 2033 | 2034 | 2035 | 2036 | 2037 | 2038 | 2039 | 2040 | 2041 | 2042 | 2043 | 2044 | 2045 | 2046 | 2047 | 2048 | 2049 | 2050 | 2051 | 2052 | 2053 | 2054 | 2055 | 2056 | 2057 | 2058 | 2059 | 2060 | 2061 | 2062 | 2063 | 2064 | 2065 | 2066 | 2067 | 2068 | 2069 | 2070 | REGION | FUEL |  |  | 2017 | 2018 | 2019 | 2020 | 2021 | 2022 | 2023 | 2024 | 2025 | 2026 | 2027 | 2028 | 2029 | 2030 | 2031 | 2032 | 2033 | 2034 | 2035 | 2036 | 2037 | 2038 | 2039 | 2040 | 2041 | 2042 | 2043 | 2044 | 2045 | 2046 | 2047 | 2048 | 2049 | 2050 | 2051 | 2052 | 2053 | 2054 | 2055 | 2056 | 2057 | 2058 | 2059 | 2060 | 2061 | 2062 | 2063 | 2064 | 2065 | 2066 | 2067 | 2068 | 2069 | 2070
20_USA | 1_x_coal_thermal | 1_x_coal_thermal | 14_4_nonmetallic_mineral_products | 204.2324 | 201.5613 | 305 | 6 | 88500 | 0.0022775 | 0.002267 | 0.0022566 | 0.0022461 | 0.0022358 | 0.0022255 | 0.0022152 | 0.002205 | 0.0021948 | 0.0021847 | 0.0021746 | 0.0021646 | 0.0021546 | 0.0021446 | 0.0021347 | 0.0021249 | 0.0021151 | 0.0021053 | 0.0020956 | 0.0020859 | 0.0020763 | 0.0020667 | 0.0020572 | 0.0020477 | 0.0020383 | 0.0020288 | 0.0020195 | 0.0020102 | 0.0020009 | 0.0019917 | 0.0019825 | 0.0019733 | 0.0019642 | 0.0019552 | 0.0019461 | 0.0019371 | 0.0019282 | 0.0019193 | 0.0019105 | 0.0019016 | 0.0018929 | 0.0018841 | 0.0018754 | 0.0018668 | 0.0018582 | 0.0018496 | 0.0018411 | 0.0018326 | 0.0018241 | 0.0018157 | 0.0018073 | 0.001799 | 0.0017907 | 20_USA | d_ind_cem_1_x_coal_thermal |  |  | 204.2324 | 201.5613 | 203.4649 | 183.4158 | 198.2288 | 203.3698 | 208.5097 | 213.6623 | 218.8383 | 224.0499 | 229.3089 | 232.6574 | 235.9558 | 239.1503 | 241.3193 | 243.3829 | 245.3428 | 247.1981 | 248.9487 | 250.5961 | 252.1444 | 253.5989 | 254.9637 | 256.244 | 257.4473 | 258.5839 | 259.6631 | 260.6923 | 261.6775 | 262.6246 | 263.5396 | 264.4269 | 265.2891 | 266.1278 | 264.8998 | 263.6775 | 262.4608 | 261.2497 | 260.0442 | 258.8443 | 257.6499 | 256.461 | 255.2777 | 254.0997 | 252.9272 | 251.7602 | 250.5985 | 249.4421 | 248.2911 | 247.1455 | 246.005 | 244.8699 | 243.74 | 242.6153
20_USA | 1_1_coking_coal | 1_1_coking_coal | 14_4_nonmetallic_mineral_products | 0 | 0 | 305 | 6 | 88500 | 0 | 0 | 0 | 0 | 0 | 0 | 0 | 0 | 0 | 0 | 0 | 0 | 0 | 0 | 0 | 0 | 0 | 0 | 0 | 0 | 0 | 0 | 0 | 0 | 0 | 0 | 0 | 0 | 0 | 0 | 0 | 0 | 0 | 0 | 0 | 0 | 0 | 0 | 0 | 0 | 0 | 0 | 0 | 0 | 0 | 0 | 0 | 0 | 0 | 0 | 0 | 0 | 0 | 20_USA | d_ind_cem_1_1_coking_coal |  |  | 0 | 0 | 0 | 0 | 0 | 0 | 0 | 0 | 0 | 0 | 0 | 0 | 0 | 0 | 0 | 0 | 0 | 0 | 0 | 0 | 0 | 0 | 0 | 0 | 0 | 0 | 0 | 0 | 0 | 0 | 0 | 0 | 0 | 0 | 0 | 0 | 0 | 0 | 0 | 0 | 0 | 0 | 0 | 0 | 0 | 0 | 0 | 0 | 0 | 0 | 0 | 0 | 0 | 0
20_USA | 1_5_lignite | 1_5_lignite | 14_4_nonmetallic_mineral_products | 0 | 0 | 305 | 6 | 88500 | 0 | 0 | 0 | 0 | 0 | 0 | 0 | 0 | 0 | 0 | 0 | 0 | 0 | 0 | 0 | 0 | 0 | 0 | 0 | 0 | 0 | 0 | 0 | 0 | 0 | 0 | 0 | 0 | 0 | 0 | 0 | 0 | 0 | 0 | 0 | 0 | 0 | 0 | 0 | 0 | 0 | 0 | 0 | 0 | 0 | 0 | 0 | 0 | 0 | 0 | 0 | 0 | 0 | 20_USA | d_ind_cem_1_5_lignite |  |  | 0 | 0 | 0 | 0 | 0 | 0 | 0 | 0 | 0 | 0 | 0 | 0 | 0 | 0 | 0 | 0 | 0 | 0 | 0 | 0 | 0 | 0 | 0 | 0 | 0 | 0 | 0 | 0 | 0 | 0 | 0 | 0 | 0 | 0 | 0 | 0 | 0 | 0 | 0 | 0 | 0 | 0 | 0 | 0 | 0 | 0 | 0 | 0 | 0 | 0 | 0 | 0 | 0 | 0
20_USA | 2_coal_products | 2_coal_products | 14_4_nonmetallic_mineral_products | 0 | 0 | 305 | 6 | 88500 | 0 | 0 | 0 | 0 | 0 | 0 | 0 | 0 | 0 | 0 | 0 | 0 | 0 | 0 | 0 | 0 | 0 | 0 | 0 | 0 | 0 | 0 | 0 | 0 | 0 | 0 | 0 | 0 | 0 | 0 | 0 | 0 | 0 | 0 | 0 | 0 | 0 | 0 | 0 | 0 | 0 | 0 | 0 | 0 | 0 | 0 | 0 | 0 | 0 | 0 | 0 | 0 | 0 | 20_USA | d_ind_cem_2_coal_products |  |  | 0 | 0 | 0 | 0 | 0 | 0 | 0 | 0 | 0 | 0 | 0 | 0 | 0 | 0 | 0 | 0 | 0 | 0 | 0 | 0 | 0 | 0 | 0 | 0 | 0 | 0 | 0 | 0 | 0 | 0 | 0 | 0 | 0 | 0 | 0 | 0 | 0 | 0 | 0 | 0 | 0 | 0 | 0 | 0 | 0 | 0 | 0 | 0 | 0 | 0 | 0 | 0 | 0 | 0
20_USA | 6_1_crude_oil | 6_1_crude_oil | 14_4_nonmetallic_mineral_products | 0 | 0 | 305 | 6 | 88500 | 0 | 0 | 0 | 0 | 0 | 0 | 0 | 0 | 0 | 0 | 0 | 0 | 0 | 0 | 0 | 0 | 0 | 0 | 0 | 0 | 0 | 0 | 0 | 0 | 0 | 0 | 0 | 0 | 0 | 0 | 0 | 0 | 0 | 0 | 0 | 0 | 0 | 0 | 0 | 0 | 0 | 0 | 0 | 0 | 0 | 0 | 0 | 0 | 0 | 0 | 0 | 0 | 0 | 20_USA | d_ind_cem_6_1_crude_oil |  |  | 0 | 0 | 0 | 0 | 0 | 0 | 0 | 0 | 0 | 0 | 0 | 0 | 0 | 0 | 0 | 0 | 0 | 0 | 0 | 0 | 0 | 0 | 0 | 0 | 0 | 0 | 0 | 0 | 0 | 0 | 0 | 0 | 0 | 0 | 0 | 0 | 0 | 0 | 0 | 0 | 0 | 0 | 0 | 0 | 0 | 0 | 0 | 0 | 0 | 0 | 0 | 0 | 0 | 0
20_USA | 6_x_ngls | 6_x_ngls | 14_4_nonmetallic_mineral_products | 0 | 0 | 305 | 6 | 88500 | 0 | 0 | 0 | 0 | 0 | 0 | 0 | 0 | 0 | 0 | 0 | 0 | 0 | 0 | 0 | 0 | 0 | 0 | 0 | 0 | 0 | 0 | 0 | 0 | 0 | 0 | 0 | 0 | 0 | 0 | 0 | 0 | 0 | 0 | 0 | 0 | 0 | 0 | 0 | 0 | 0 | 0 | 0 | 0 | 0 | 0 | 0 | 0 | 0 | 0 | 0 | 0 | 0 | 20_USA | d_ind_cem_6_x_ngls |  |  | 0 | 0 | 0 | 0 | 0 | 0 | 0 | 0 | 0 | 0 | 0 | 0 | 0 | 0 | 0 | 0 | 0 | 0 | 0 | 0 | 0 | 0 | 0 | 0 | 0 | 0 | 0 | 0 | 0 | 0 | 0 | 0 | 0 | 0 | 0 | 0 | 0 | 0 | 0 | 0 | 0 | 0 | 0 | 0 | 0 | 0 | 0 | 0 | 0 | 0 | 0 | 0 | 0 | 0
20_USA | 7_1_motor_gasoline | 7_1_mo_gasoline | 14_4_nonmetallic_mineral_products | 0 | 0 | 305 | 6 | 88500 | 0 | 0 | 0 | 0 | 0 | 0 | 0 | 0 | 0 | 0 | 0 | 0 | 0 | 0 | 0 | 0 | 0 | 0 | 0 | 0 | 0 | 0 | 0 | 0 | 0 | 0 | 0 | 0 | 0 | 0 | 0 | 0 | 0 | 0 | 0 | 0 | 0 | 0 | 0 | 0 | 0 | 0 | 0 | 0 | 0 | 0 | 0 | 0 | 0 | 0 | 0 | 0 | 0 | 20_USA | d_ind_cem_7_1_mo_gasoline |  |  | 0 | 0 | 0 | 0 | 0 | 0 | 0 | 0 | 0 | 0 | 0 | 0 | 0 | 0 | 0 | 0 | 0 | 0 | 0 | 0 | 0 | 0 | 0 | 0 | 0 | 0 | 0 | 0 | 0 | 0 | 0 | 0 | 0 | 0 | 0 | 0 | 0 | 0 | 0 | 0 | 0 | 0 | 0 | 0 | 0 | 0 | 0 | 0 | 0 | 0 | 0 | 0 | 0 | 0
20_USA | 7_2_aviation_gasoline | 7_2_avi_gasoline | 14_4_nonmetallic_mineral_products | 0 | 0 | 305 | 6 | 88500 | 0 | 0 | 0 | 0 | 0 | 0 | 0 | 0 | 0 | 0 | 0 | 0 | 0 | 0 | 0 | 0 | 0 | 0 | 0 | 0 | 0 | 0 | 0 | 0 | 0 | 0 | 0 | 0 | 0 | 0 | 0 | 0 | 0 | 0 | 0 | 0 | 0 | 0 | 0 | 0 | 0 | 0 | 0 | 0 | 0 | 0 | 0 | 0 | 0 | 0 | 0 | 0 | 0 | 20_USA | d_ind_cem_7_2_avi_gasoline |  |  | 0 | 0 | 0 | 0 | 0 | 0 | 0 | 0 | 0 | 0 | 0 | 0 | 0 | 0 | 0 | 0 | 0 | 0 | 0 | 0 | 0 | 0 | 0 | 0 | 0 | 0 | 0 | 0 | 0 | 0 | 0 | 0 | 0 | 0 | 0 | 0 | 0 | 0 | 0 | 0 | 0 | 0 | 0 | 0 | 0 | 0 | 0 | 0 | 0 | 0 | 0 | 0 | 0 | 0
20_USA | 7_3_naphtha | 7_3_naphtha | 14_4_nonmetallic_mineral_products | 0 | 0 | 305 | 6 | 88500 | 0 | 0 | 0 | 0 | 0 | 0 | 0 | 0 | 0 | 0 | 0 | 0 | 0 | 0 | 0 | 0 | 0 | 0 | 0 | 0 | 0 | 0 | 0 | 0 | 0 | 0 | 0 | 0 | 0 | 0 | 0 | 0 | 0 | 0 | 0 | 0 | 0 | 0 | 0 | 0 | 0 | 0 | 0 | 0 | 0 | 0 | 0 | 0 | 0 | 0 | 0 | 0 | 0 | 20_USA | d_ind_cem_7_3_naphtha |  |  | 0 | 0 | 0 | 0 | 0 | 0 | 0 | 0 | 0 | 0 | 0 | 0 | 0 | 0 | 0 | 0 | 0 | 0 | 0 | 0 | 0 | 0 | 0 | 0 | 0 | 0 | 0 | 0 | 0 | 0 | 0 | 0 | 0 | 0 | 0 | 0 | 0 | 0 | 0 | 0 | 0 | 0 | 0 | 0 | 0 | 0 | 0 | 0 | 0 | 0 | 0 | 0 | 0 | 0
20_USA | 7_x_jet_fuel | 7_x_jet_fuel | 14_4_nonmetallic_mineral_products | 0 | 0 | 305 | 6 | 88500 | 0 | 0 | 0 | 0 | 0 | 0 | 0 | 0 | 0 | 0 | 0 | 0 | 0 | 0 | 0 | 0 | 0 | 0 | 0 | 0 | 0 | 0 | 0 | 0 | 0 | 0 | 0 | 0 | 0 | 0 | 0 | 0 | 0 | 0 | 0 | 0 | 0 | 0 | 0 | 0 | 0 | 0 | 0 | 0 | 0 | 0 | 0 | 0 | 0 | 0 | 0 | 0 | 0 | 20_USA | d_ind_cem_7_x_jet_fuel |  |  | 0 | 0 | 0 | 0 | 0 | 0 | 0 | 0 | 0 | 0 | 0 | 0 | 0 | 0 | 0 | 0 | 0 | 0 | 0 | 0 | 0 | 0 | 0 | 0 | 0 | 0 | 0 | 0 | 0 | 0 | 0 | 0 | 0 | 0 | 0 | 0 | 0 | 0 | 0 | 0 | 0 | 0 | 0 | 0 | 0 | 0 | 0 | 0 | 0 | 0 | 0 | 0 | 0 | 0
20_USA | 7_6_kerosene | 7_6_kerosene | 14_4_nonmetallic_mineral_products | 0 | 0 | 305 | 6 | 88500 | 0 | 0 | 0 | 0 | 0 | 0 | 0 | 0 | 0 | 0 | 0 | 0 | 0 | 0 | 0 | 0 | 0 | 0 | 0 | 0 | 0 | 0 | 0 | 0 | 0 | 0 | 0 | 0 | 0 | 0 | 0 | 0 | 0 | 0 | 0 | 0 | 0 | 0 | 0 | 0 | 0 | 0 | 0 | 0 | 0 | 0 | 0 | 0 | 0 | 0 | 0 | 0 | 0 | 20_USA | d_ind_cem_7_6_kerosene |  |  | 0 | 0 | 0 | 0 | 0 | 0 | 0 | 0 | 0 | 0 | 0 | 0 | 0 | 0 | 0 | 0 | 0 | 0 | 0 | 0 | 0 | 0 | 0 | 0 | 0 | 0 | 0 | 0 | 0 | 0 | 0 | 0 | 0 | 0 | 0 | 0 | 0 | 0 | 0 | 0 | 0 | 0 | 0 | 0 | 0 | 0 | 0 | 0 | 0 | 0 | 0 | 0 | 0 | 0
20_USA | 7_7_gas_diesel_oil | 7_7_gas_diesel_oil | 14_4_nonmetallic_mineral_products | 22.4869 | 17.1161 | 305 | 6 | 88500 | 0.0001934 | 0.00019251 | 0.00019162 | 0.00019074 | 0.00018986 | 0.00018898 | 0.00018811 | 0.00018724 | 0.00018638 | 0.00018552 | 0.00018466 | 0.00018381 | 0.00018296 | 0.00018212 | 0.00018128 | 0.00018044 | 0.00017961 | 0.00017878 | 0.00017795 | 0.00017713 | 0.00017632 | 0.0001755 | 0.00017469 | 0.00017389 | 0.00017308 | 0.00017228 | 0.00017149 | 0.0001707 | 0.00016991 | 0.00016913 | 0.00016835 | 0.00016757 | 0.0001668 | 0.00016603 | 0.00016526 | 0.0001645 | 0.00016374 | 0.00016298 | 0.00016223 | 0.00016148 | 0.00016074 | 0.00016 | 0.00015926 | 0.00015852 | 0.00015779 | 0.00015706 | 0.00015634 | 0.00015562 | 0.0001549 | 0.00015418 | 0.00015347 | 0.00015276 | 0.00015206 | 20_USA | d_ind_cem_7_7_gas_diesel_oil |  |  | 22.4869 | 17.1161 | 17.2777 | 15.5752 | 16.8331 | 17.2697 | 17.7061 | 18.1437 | 18.5832 | 19.0258 | 19.4724 | 19.7567 | 20.0368 | 20.3081 | 20.4923 | 20.6675 | 20.8339 | 20.9915 | 21.1401 | 21.28 | 21.4115 | 21.535 | 21.6509 | 21.7596 | 21.8618 | 21.9583 | 22.05 | 22.1374 | 22.221 | 22.3014 | 22.3791 | 22.4545 | 22.5277 | 22.5989 | 22.4946 | 22.3908 | 22.2875 | 22.1847 | 22.0823 | 21.9804 | 21.879 | 21.778 | 21.6776 | 21.5775 | 21.478 | 21.3789 | 21.2802 | 21.182 | 21.0843 | 20.987 | 20.8902 | 20.7938 | 20.6978 | 20.6023
20_USA | 7_8_fuel_oil | 7_8_fuel_oil | 14_4_nonmetallic_mineral_products | 2.9369 | 2.8944 | 305 | 6 | 88500 | 3.2705e-05 | 3.2554e-05 | 3.2404e-05 | 3.2255e-05 | 3.2106e-05 | 3.1958e-05 | 3.181e-05 | 3.1663e-05 | 3.1517e-05 | 3.1372e-05 | 3.1227e-05 | 3.1083e-05 | 3.094e-05 | 3.0797e-05 | 3.0655e-05 | 3.0513e-05 | 3.0372e-05 | 3.0232e-05 | 3.0093e-05 | 2.9954e-05 | 2.9816e-05 | 2.9678e-05 | 2.9541e-05 | 2.9405e-05 | 2.9269e-05 | 2.9134e-05 | 2.9e-05 | 2.8866e-05 | 2.8733e-05 | 2.86e-05 | 2.8468e-05 | 2.8337e-05 | 2.8206e-05 | 2.8076e-05 | 2.7946e-05 | 2.7817e-05 | 2.7689e-05 | 2.7561e-05 | 2.7434e-05 | 2.7308e-05 | 2.7182e-05 | 2.7056e-05 | 2.6931e-05 | 2.6807e-05 | 2.6683e-05 | 2.656e-05 | 2.6438e-05 | 2.6316e-05 | 2.6194e-05 | 2.6073e-05 | 2.5953e-05 | 2.5833e-05 | 2.5714e-05 | 20_USA | d_ind_cem_7_8_fuel_oil |  |  | 2.9369 | 2.8944 | 2.9218 | 2.6338 | 2.8466 | 2.9204 | 2.9942 | 3.0682 | 3.1425 | 3.2174 | 3.2929 | 3.341 | 3.3883 | 3.4342 | 3.4653 | 3.495 | 3.5231 | 3.5498 | 3.5749 | 3.5986 | 3.6208 | 3.6417 | 3.6613 | 3.6797 | 3.6969 | 3.7133 | 3.7288 | 3.7435 | 3.7577 | 3.7713 | 3.7844 | 3.7972 | 3.8095 | 3.8216 | 3.804 | 3.7864 | 3.7689 | 3.7515 | 3.7342 | 3.717 | 3.6998 | 3.6828 | 3.6658 | 3.6489 | 3.632 | 3.6153 | 3.5986 | 3.582 | 3.5655 | 3.549 | 3.5326 | 3.5163 | 3.5001 | 3.484
20_USA | 7_9_lpg | 7_9_lpg | 14_4_nonmetallic_mineral_products | 3.476 | 1.5609 | 305 | 6 | 88500 | 1.7638e-05 | 1.7556e-05 | 1.7475e-05 | 1.7395e-05 | 1.7314e-05 | 1.7234e-05 | 1.7155e-05 | 1.7076e-05 | 1.6997e-05 | 1.6918e-05 | 1.684e-05 | 1.6763e-05 | 1.6685e-05 | 1.6608e-05 | 1.6532e-05 | 1.6455e-05 | 1.6379e-05 | 1.6304e-05 | 1.6229e-05 | 1.6154e-05 | 1.6079e-05 | 1.6005e-05 | 1.5931e-05 | 1.5858e-05 | 1.5785e-05 | 1.5712e-05 | 1.5639e-05 | 1.5567e-05 | 1.5495e-05 | 1.5424e-05 | 1.5353e-05 | 1.5282e-05 | 1.5211e-05 | 1.5141e-05 | 1.5071e-05 | 1.5002e-05 | 1.4932e-05 | 1.4863e-05 | 1.4795e-05 | 1.4727e-05 | 1.4659e-05 | 1.4591e-05 | 1.4524e-05 | 1.4457e-05 | 1.439e-05 | 1.4324e-05 | 1.4257e-05 | 1.4192e-05 | 1.4126e-05 | 1.4061e-05 | 1.3996e-05 | 1.3932e-05 | 1.3867e-05 | 20_USA | d_ind_cem_7_9_lpg |  |  | 3.476 | 1.5609 | 1.5757 | 1.4204 | 1.5351 | 1.5749 | 1.6147 | 1.6546 | 1.6947 | 1.7351 | 1.7758 | 1.8017 | 1.8273 | 1.852 | 1.8688 | 1.8848 | 1.9 | 1.9143 | 1.9279 | 1.9407 | 1.9526 | 1.9639 | 1.9745 | 1.9844 | 1.9937 | 2.0025 | 2.0109 | 2.0188 | 2.0265 | 2.0338 | 2.0409 | 2.0478 | 2.0544 | 2.0609 | 2.0514 | 2.042 | 2.0325 | 2.0232 | 2.0138 | 2.0045 | 1.9953 | 1.9861 | 1.9769 | 1.9678 | 1.9587 | 1.9497 | 1.9407 | 1.9317 | 1.9228 | 1.9139 | 1.9051 | 1.8963 | 1.8876 | 1.8789
20_USA | 7_10_refinery_gas_not_liquefied | 7_10_refi_gas_notliq | 14_4_nonmetallic_mineral_products | 0 | 0 | 305 | 6 | 88500 | 0 | 0 | 0 | 0 | 0 | 0 | 0 | 0 | 0 | 0 | 0 | 0 | 0 | 0 | 0 | 0 | 0 | 0 | 0 | 0 | 0 | 0 | 0 | 0 | 0 | 0 | 0 | 0 | 0 | 0 | 0 | 0 | 0 | 0 | 0 | 0 | 0 | 0 | 0 | 0 | 0 | 0 | 0 | 0 | 0 | 0 | 0 | 0 | 0 | 0 | 0 | 0 | 0 | 20_USA | d_ind_cem_7_10_refi_gas_notliq |  |  | 0 | 0 | 0 | 0 | 0 | 0 | 0 | 0 | 0 | 0 | 0 | 0 | 0 | 0 | 0 | 0 | 0 | 0 | 0 | 0 | 0 | 0 | 0 | 0 | 0 | 0 | 0 | 0 | 0 | 0 | 0 | 0 | 0 | 0 | 0 | 0 | 0 | 0 | 0 | 0 | 0 | 0 | 0 | 0 | 0 | 0 | 0 | 0 | 0 | 0 | 0 | 0 | 0 | 0
20_USA | 7_11_ethane | 7_11_ethane | 14_4_nonmetallic_mineral_products | 0 | 0 | 305 | 6 | 88500 | 0 | 0 | 0 | 0 | 0 | 0 | 0 | 0 | 0 | 0 | 0 | 0 | 0 | 0 | 0 | 0 | 0 | 0 | 0 | 0 | 0 | 0 | 0 | 0 | 0 | 0 | 0 | 0 | 0 | 0 | 0 | 0 | 0 | 0 | 0 | 0 | 0 | 0 | 0 | 0 | 0 | 0 | 0 | 0 | 0 | 0 | 0 | 0 | 0 | 0 | 0 | 0 | 0 | 20_USA | d_ind_cem_7_11_ethane |  |  | 0 | 0 | 0 | 0 | 0 | 0 | 0 | 0 | 0 | 0 | 0 | 0 | 0 | 0 | 0 | 0 | 0 | 0 | 0 | 0 | 0 | 0 | 0 | 0 | 0 | 0 | 0 | 0 | 0 | 0 | 0 | 0 | 0 | 0 | 0 | 0 | 0 | 0 | 0 | 0 | 0 | 0 | 0 | 0 | 0 | 0 | 0 | 0 | 0 | 0 | 0 | 0 | 0 | 0
20_USA | 7_x_other_petroleum_products | 7_x_other_petrol_prod | 14_4_nonmetallic_mineral_products | 40.7331 | 38.784 | 305 | 6 | 88500 | 0.00043824 | 0.00043622 | 0.0004342 | 0.0004322 | 0.0004302 | 0.00042822 | 0.00042624 | 0.00042428 | 0.00042232 | 0.00042037 | 0.00041843 | 0.0004165 | 0.00041458 | 0.00041266 | 0.00041076 | 0.00040887 | 0.00040698 | 0.0004051 | 0.00040323 | 0.00040137 | 0.00039952 | 0.00039768 | 0.00039584 | 0.00039401 | 0.0003922 | 0.00039039 | 0.00038858 | 0.00038679 | 0.00038501 | 0.00038323 | 0.00038146 | 0.0003797 | 0.00037795 | 0.00037621 | 0.00037447 | 0.00037274 | 0.00037102 | 0.00036931 | 0.00036761 | 0.00036591 | 0.00036422 | 0.00036254 | 0.00036087 | 0.0003592 | 0.00035755 | 0.0003559 | 0.00035425 | 0.00035262 | 0.00035099 | 0.00034937 | 0.00034776 | 0.00034616 | 0.00034456 | 20_USA | d_ind_cem_7_x_other_petrol_prod |  |  | 40.7331 | 38.784 | 39.1503 | 35.2925 | 38.1428 | 39.132 | 40.121 | 41.1124 | 42.1084 | 43.1112 | 44.1231 | 44.7674 | 45.4021 | 46.0168 | 46.4342 | 46.8312 | 47.2083 | 47.5653 | 47.9022 | 48.2192 | 48.5171 | 48.797 | 49.0596 | 49.3059 | 49.5375 | 49.7562 | 49.9638 | 50.1619 | 50.3514 | 50.5337 | 50.7097 | 50.8805 | 51.0464 | 51.2077 | 50.9714 | 50.7363 | 50.5021 | 50.2691 | 50.0372 | 49.8063 | 49.5764 | 49.3477 | 49.12 | 48.8933 | 48.6677 | 48.4432 | 48.2196 | 47.9971 | 47.7757 | 47.5552 | 47.3358 | 47.1173 | 46.8999 | 46.6835
20_USA | 8_1_natural_gas | 8_1_natural_gas | 14_4_nonmetallic_mineral_products | 256.8564 | 365.13 | 305 | 6 | 88500 | 0.0041258 | 0.0041067 | 0.0040878 | 0.0040689 | 0.0040501 | 0.0040314 | 0.0040128 | 0.0039943 | 0.0039759 | 0.0039576 | 0.0039393 | 0.0039211 | 0.003903 | 0.003885 | 0.0038671 | 0.0038492 | 0.0038315 | 0.0038138 | 0.0037962 | 0.0037787 | 0.0037613 | 0.0037439 | 0.0037266 | 0.0037094 | 0.0036923 | 0.0036753 | 0.0036583 | 0.0036414 | 0.0036246 | 0.0036079 | 0.0035913 | 0.0035747 | 0.0035582 | 0.0035418 | 0.0035254 | 0.0035092 | 0.003493 | 0.0034769 | 0.0034608 | 0.0034448 | 0.0034289 | 0.0034131 | 0.0033974 | 0.0033817 | 0.0033661 | 0.0033506 | 0.0033351 | 0.0033197 | 0.0033044 | 0.0032891 | 0.003274 | 0.0032589 | 0.0032438 | 20_USA | d_ind_cem_8_1_natural_gas |  |  | 256.8564 | 365.13 | 368.5782 | 332.2593 | 359.0931 | 368.406 | 377.7171 | 387.0509 | 396.4274 | 405.8682 | 415.395 | 421.4608 | 427.4358 | 433.2227 | 437.1519 | 440.8901 | 444.4404 | 447.8013 | 450.9726 | 453.9569 | 456.7617 | 459.3964 | 461.8689 | 464.188 | 466.3678 | 468.4268 | 470.3817 | 472.2463 | 474.031 | 475.7466 | 477.4041 | 479.0114 | 480.5734 | 482.0926 | 479.8681 | 477.6538 | 475.4498 | 473.2559 | 471.0722 | 468.8985 | 466.7349 | 464.5812 | 462.4375 | 460.3037 | 458.1797 | 456.0656 | 453.9611 | 451.8664 | 449.7814 | 447.706 | 445.6401 | 443.5838 | 441.537 | 439.4996
20_USA | 15_1_fuelwood_and_woodwaste | 15_1_fwood_wwaste | 14_4_nonmetallic_mineral_products | 0 | 0 | 305 | 6 | 88500 | 0 | 0 | 0 | 0 | 0 | 0 | 0 | 0 | 0 | 0 | 0 | 0 | 0 | 0 | 0 | 0 | 0 | 0 | 0 | 0 | 0 | 0 | 0 | 0 | 0 | 0 | 0 | 0 | 0 | 0 | 0 | 0 | 0 | 0 | 0 | 0 | 0 | 0 | 0 | 0 | 0 | 0 | 0 | 0 | 0 | 0 | 0 | 0 | 0 | 0 | 0 | 0 | 0 | 20_USA | d_ind_cem_15_1_fwood_wwaste |  |  | 0 | 0 | 0 | 0 | 0 | 0 | 0 | 0 | 0 | 0 | 0 | 0 | 0 | 0 | 0 | 0 | 0 | 0 | 0 | 0 | 0 | 0 | 0 | 0 | 0 | 0 | 0 | 0 | 0 | 0 | 0 | 0 | 0 | 0 | 0 | 0 | 0 | 0 | 0 | 0 | 0 | 0 | 0 | 0 | 0 | 0 | 0 | 0 | 0 | 0 | 0 | 0 | 0 | 0
20_USA | 15_2_bagasse | 15_2_bagasse | 14_4_nonmetallic_mineral_products | 0 | 0 | 305 | 6 | 88500 | 0 | 0 | 0 | 0 | 0 | 0 | 0 | 0 | 0 | 0 | 0 | 0 | 0 | 0 | 0 | 0 | 0 | 0 | 0 | 0 | 0 | 0 | 0 | 0 | 0 | 0 | 0 | 0 | 0 | 0 | 0 | 0 | 0 | 0 | 0 | 0 | 0 | 0 | 0 | 0 | 0 | 0 | 0 | 0 | 0 | 0 | 0 | 0 | 0 | 0 | 0 | 0 | 0 | 20_USA | d_ind_cem_15_2_bagasse |  |  | 0 | 0 | 0 | 0 | 0 | 0 | 0 | 0 | 0 | 0 | 0 | 0 | 0 | 0 | 0 | 0 | 0 | 0 | 0 | 0 | 0 | 0 | 0 | 0 | 0 | 0 | 0 | 0 | 0 | 0 | 0 | 0 | 0 | 0 | 0 | 0 | 0 | 0 | 0 | 0 | 0 | 0 | 0 | 0 | 0 | 0 | 0 | 0 | 0 | 0 | 0 | 0 | 0 | 0
20_USA | 15_3_charcoal | 15_3_charcoal | 14_4_nonmetallic_mineral_products | 0 | 0 | 305 | 6 | 88500 | 0 | 0 | 0 | 0 | 0 | 0 | 0 | 0 | 0 | 0 | 0 | 0 | 0 | 0 | 0 | 0 | 0 | 0 | 0 | 0 | 0 | 0 | 0 | 0 | 0 | 0 | 0 | 0 | 0 | 0 | 0 | 0 | 0 | 0 | 0 | 0 | 0 | 0 | 0 | 0 | 0 | 0 | 0 | 0 | 0 | 0 | 0 | 0 | 0 | 0 | 0 | 0 | 0 | 20_USA | d_ind_cem_15_3_charcoal |  |  | 0 | 0 | 0 | 0 | 0 | 0 | 0 | 0 | 0 | 0 | 0 | 0 | 0 | 0 | 0 | 0 | 0 | 0 | 0 | 0 | 0 | 0 | 0 | 0 | 0 | 0 | 0 | 0 | 0 | 0 | 0 | 0 | 0 | 0 | 0 | 0 | 0 | 0 | 0 | 0 | 0 | 0 | 0 | 0 | 0 | 0 | 0 | 0 | 0 | 0 | 0 | 0 | 0 | 0
20_USA | 15_4_black_liquor | 15_4_black_liquor | 14_4_nonmetallic_mineral_products | 0 | 0 | 305 | 6 | 88500 | 0 | 0 | 0 | 0 | 0 | 0 | 0 | 0 | 0 | 0 | 0 | 0 | 0 | 0 | 0 | 0 | 0 | 0 | 0 | 0 | 0 | 0 | 0 | 0 | 0 | 0 | 0 | 0 | 0 | 0 | 0 | 0 | 0 | 0 | 0 | 0 | 0 | 0 | 0 | 0 | 0 | 0 | 0 | 0 | 0 | 0 | 0 | 0 | 0 | 0 | 0 | 0 | 0 | 20_USA | d_ind_cem_15_4_black_liquor |  |  | 0 | 0 | 0 | 0 | 0 | 0 | 0 | 0 | 0 | 0 | 0 | 0 | 0 | 0 | 0 | 0 | 0 | 0 | 0 | 0 | 0 | 0 | 0 | 0 | 0 | 0 | 0 | 0 | 0 | 0 | 0 | 0 | 0 | 0 | 0 | 0 | 0 | 0 | 0 | 0 | 0 | 0 | 0 | 0 | 0 | 0 | 0 | 0 | 0 | 0 | 0 | 0 | 0 | 0
20_USA | 15_5_other_biomass | 15_5_other_biomass | 14_4_nonmetallic_mineral_products | 11.6247 | 17.0043 | 305 | 6 | 88500 | 0.00019214 | 0.00019125 | 0.00019037 | 0.00018949 | 0.00018862 | 0.00018775 | 0.00018688 | 0.00018602 | 0.00018516 | 0.00018431 | 0.00018345 | 0.00018261 | 0.00018177 | 0.00018093 | 0.00018009 | 0.00017926 | 0.00017843 | 0.00017761 | 0.00017679 | 0.00017598 | 0.00017516 | 0.00017435 | 0.00017355 | 0.00017275 | 0.00017195 | 0.00017116 | 0.00017037 | 0.00016958 | 0.0001688 | 0.00016802 | 0.00016725 | 0.00016647 | 0.00016571 | 0.00016494 | 0.00016418 | 0.00016342 | 0.00016267 | 0.00016192 | 0.00016117 | 0.00016043 | 0.00015969 | 0.00015895 | 0.00015822 | 0.00015749 | 0.00015676 | 0.00015604 | 0.00015532 | 0.0001546 | 0.00015389 | 0.00015318 | 0.00015247 | 0.00015177 | 0.00015107 | 20_USA | d_ind_cem_15_5_other_biomass |  |  | 11.6247 | 17.0043 | 17.1649 | 15.4735 | 16.7231 | 17.1568 | 17.5905 | 18.0251 | 18.4618 | 18.9015 | 19.3451 | 19.6276 | 19.9059 | 20.1754 | 20.3584 | 20.5325 | 20.6978 | 20.8543 | 21.002 | 21.141 | 21.2716 | 21.3943 | 21.5094 | 21.6174 | 21.719 | 21.8148 | 21.9059 | 21.9927 | 22.0758 | 22.1557 | 22.2329 | 22.3078 | 22.3805 | 22.4513 | 22.3477 | 22.2446 | 22.1419 | 22.0397 | 21.938 | 21.8368 | 21.7361 | 21.6358 | 21.5359 | 21.4366 | 21.3376 | 21.2392 | 21.1412 | 21.0436 | 20.9465 | 20.8499 | 20.7537 | 20.6579 | 20.5626 | 20.4677
20_USA | 16_1_biogas | 16_1_biogas | 14_4_nonmetallic_mineral_products | 0 | 0 | 305 | 6 | 88500 | 0 | 0 | 0 | 0 | 0 | 0 | 0 | 0 | 0 | 0 | 0 | 0 | 0 | 0 | 0 | 0 | 0 | 0 | 0 | 0 | 0 | 0 | 0 | 0 | 0 | 0 | 0 | 0 | 0 | 0 | 0 | 0 | 0 | 0 | 0 | 0 | 0 | 0 | 0 | 0 | 0 | 0 | 0 | 0 | 0 | 0 | 0 | 0 | 0 | 0 | 0 | 0 | 0 | 20_USA | d_ind_cem_16_1_biogas |  |  | 0 | 0 | 0 | 0 | 0 | 0 | 0 | 0 | 0 | 0 | 0 | 0 | 0 | 0 | 0 | 0 | 0 | 0 | 0 | 0 | 0 | 0 | 0 | 0 | 0 | 0 | 0 | 0 | 0 | 0 | 0 | 0 | 0 | 0 | 0 | 0 | 0 | 0 | 0 | 0 | 0 | 0 | 0 | 0 | 0 | 0 | 0 | 0 | 0 | 0 | 0 | 0 | 0 | 0
20_USA | 16_2_industrial_waste | 16_2_industrial_waste | 14_4_nonmetallic_mineral_products | 0.09952 | 0.056731 | 305 | 6 | 88500 | 6.4103e-07 | 6.3807e-07 | 6.3513e-07 | 6.322e-07 | 6.2928e-07 | 6.2638e-07 | 6.2349e-07 | 6.2061e-07 | 6.1775e-07 | 6.1489e-07 | 6.1206e-07 | 6.0923e-07 | 6.0642e-07 | 6.0362e-07 | 6.0084e-07 | 5.9807e-07 | 5.9531e-07 | 5.9256e-07 | 5.8983e-07 | 5.871e-07 | 5.8439e-07 | 5.817e-07 | 5.7901e-07 | 5.7634e-07 | 5.7368e-07 | 5.7104e-07 | 5.684e-07 | 5.6578e-07 | 5.6317e-07 | 5.6057e-07 | 5.5798e-07 | 5.5541e-07 | 5.5284e-07 | 5.5029e-07 | 5.4775e-07 | 5.4523e-07 | 5.4271e-07 | 5.4021e-07 | 5.3771e-07 | 5.3523e-07 | 5.3276e-07 | 5.303e-07 | 5.2786e-07 | 5.2542e-07 | 5.23e-07 | 5.2058e-07 | 5.1818e-07 | 5.1579e-07 | 5.1341e-07 | 5.1104e-07 | 5.0868e-07 | 5.0634e-07 | 5.04e-07 | 20_USA | d_ind_cem_16_2_industrial_waste |  |  | 0.09952 | 0.056731 | 0.057267 | 0.051624 | 0.055793 | 0.05724 | 0.058687 | 0.060137 | 0.061594 | 0.063061 | 0.064541 | 0.065483 | 0.066412 | 0.067311 | 0.067921 | 0.068502 | 0.069054 | 0.069576 | 0.070069 | 0.070532 | 0.070968 | 0.071378 | 0.071762 | 0.072122 | 0.072461 | 0.072781 | 0.073084 | 0.073374 | 0.073651 | 0.073918 | 0.074175 | 0.074425 | 0.074668 | 0.074904 | 0.074558 | 0.074214 | 0.073872 | 0.073531 | 0.073192 | 0.072854 | 0.072518 | 0.072183 | 0.07185 | 0.071519 | 0.071189 | 0.07086 | 0.070533 | 0.070208 | 0.069884 | 0.069561 | 0.06924 | 0.068921 | 0.068603 | 0.068286
20_USA | 16_3_municipal_solid_waste_renewable | 16_3_msw_ren | 14_4_nonmetallic_mineral_products | 0 | 0 | 305 | 6 | 88500 | 0 | 0 | 0 | 0 | 0 | 0 | 0 | 0 | 0 | 0 | 0 | 0 | 0 | 0 | 0 | 0 | 0 | 0 | 0 | 0 | 0 | 0 | 0 | 0 | 0 | 0 | 0 | 0 | 0 | 0 | 0 | 0 | 0 | 0 | 0 | 0 | 0 | 0 | 0 | 0 | 0 | 0 | 0 | 0 | 0 | 0 | 0 | 0 | 0 | 0 | 0 | 0 | 0 | 20_USA | d_ind_cem_16_3_msw_ren |  |  | 0 | 0 | 0 | 0 | 0 | 0 | 0 | 0 | 0 | 0 | 0 | 0 | 0 | 0 | 0 | 0 | 0 | 0 | 0 | 0 | 0 | 0 | 0 | 0 | 0 | 0 | 0 | 0 | 0 | 0 | 0 | 0 | 0 | 0 | 0 | 0 | 0 | 0 | 0 | 0 | 0 | 0 | 0 | 0 | 0 | 0 | 0 | 0 | 0 | 0 | 0 | 0 | 0 | 0
20_USA | 16_4_municipal_solid_waste_nonrenewable | 16_4_msw_nonr | 14_4_nonmetallic_mineral_products | 0 | 0 | 305 | 6 | 88500 | 0 | 0 | 0 | 0 | 0 | 0 | 0 | 0 | 0 | 0 | 0 | 0 | 0 | 0 | 0 | 0 | 0 | 0 | 0 | 0 | 0 | 0 | 0 | 0 | 0 | 0 | 0 | 0 | 0 | 0 | 0 | 0 | 0 | 0 | 0 | 0 | 0 | 0 | 0 | 0 | 0 | 0 | 0 | 0 | 0 | 0 | 0 | 0 | 0 | 0 | 0 | 0 | 0 | 20_USA | d_ind_cem_16_4_msw_nonr |  |  | 0 | 0 | 0 | 0 | 0 | 0 | 0 | 0 | 0 | 0 | 0 | 0 | 0 | 0 | 0 | 0 | 0 | 0 | 0 | 0 | 0 | 0 | 0 | 0 | 0 | 0 | 0 | 0 | 0 | 0 | 0 | 0 | 0 | 0 | 0 | 0 | 0 | 0 | 0 | 0 | 0 | 0 | 0 | 0 | 0 | 0 | 0 | 0 | 0 | 0 | 0 | 0 | 0 | 0
20_USA | 16_5_biogasoline | 16_5_biogasoline | 14_4_nonmetallic_mineral_products | 0 | 0 | 305 | 6 | 88500 | 0 | 0 | 0 | 0 | 0 | 0 | 0 | 0 | 0 | 0 | 0 | 0 | 0 | 0 | 0 | 0 | 0 | 0 | 0 | 0 | 0 | 0 | 0 | 0 | 0 | 0 | 0 | 0 | 0 | 0 | 0 | 0 | 0 | 0 | 0 | 0 | 0 | 0 | 0 | 0 | 0 | 0 | 0 | 0 | 0 | 0 | 0 | 0 | 0 | 0 | 0 | 0 | 0 | 20_USA | d_ind_cem_16_5_biogasoline |  |  | 0 | 0 | 0 | 0 | 0 | 0 | 0 | 0 | 0 | 0 | 0 | 0 | 0 | 0 | 0 | 0 | 0 | 0 | 0 | 0 | 0 | 0 | 0 | 0 | 0 | 0 | 0 | 0 | 0 | 0 | 0 | 0 | 0 | 0 | 0 | 0 | 0 | 0 | 0 | 0 | 0 | 0 | 0 | 0 | 0 | 0 | 0 | 0 | 0 | 0 | 0 | 0 | 0 | 0
20_USA | 16_6_biodiesel | 16_6_biodiesel | 14_4_nonmetallic_mineral_products | 0.93198 | 0.59955 | 305 | 6 | 88500 | 6.7746e-06 | 6.7433e-06 | 6.7122e-06 | 6.6812e-06 | 6.6504e-06 | 6.6197e-06 | 6.5892e-06 | 6.5588e-06 | 6.5285e-06 | 6.4984e-06 | 6.4684e-06 | 6.4385e-06 | 6.4088e-06 | 6.3793e-06 | 6.3498e-06 | 6.3205e-06 | 6.2914e-06 | 6.2623e-06 | 6.2334e-06 | 6.2047e-06 | 6.176e-06 | 6.1475e-06 | 6.1192e-06 | 6.0909e-06 | 6.0628e-06 | 6.0349e-06 | 6.007e-06 | 5.9793e-06 | 5.9517e-06 | 5.9242e-06 | 5.8969e-06 | 5.8697e-06 | 5.8426e-06 | 5.8156e-06 | 5.7888e-06 | 5.7621e-06 | 5.7355e-06 | 5.709e-06 | 5.6827e-06 | 5.6565e-06 | 5.6304e-06 | 5.6044e-06 | 5.5785e-06 | 5.5528e-06 | 5.5272e-06 | 5.5017e-06 | 5.4763e-06 | 5.451e-06 | 5.4259e-06 | 5.4008e-06 | 5.3759e-06 | 5.3511e-06 | 5.3264e-06 | 20_USA | d_ind_cem_16_6_biodiesel |  |  | 0.93198 | 0.59955 | 0.60521 | 0.54558 | 0.58964 | 0.60493 | 0.62022 | 0.63554 | 0.65094 | 0.66644 | 0.68209 | 0.69205 | 0.70186 | 0.71136 | 0.71781 | 0.72395 | 0.72978 | 0.7353 | 0.7405 | 0.74541 | 0.75001 | 0.75434 | 0.7584 | 0.7622 | 0.76578 | 0.76916 | 0.77237 | 0.77544 | 0.77837 | 0.78118 | 0.78391 | 0.78655 | 0.78911 | 0.7916 | 0.78795 | 0.78432 | 0.7807 | 0.77709 | 0.77351 | 0.76994 | 0.76639 | 0.76285 | 0.75933 | 0.75583 | 0.75234 | 0.74887 | 0.74541 | 0.74197 | 0.73855 | 0.73514 | 0.73175 | 0.72837 | 0.72501 | 0.72167
20_USA | 16_8_other_liquid_biofuels | 16_8_oth_liquid_biofuel | 14_4_nonmetallic_mineral_products | 0.087002 | 0.08382 | 305 | 6 | 88500 | 9.4712e-07 | 9.4275e-07 | 9.384e-07 | 9.3407e-07 | 9.2976e-07 | 9.2547e-07 | 9.2119e-07 | 9.1694e-07 | 9.1271e-07 | 9.085e-07 | 9.0431e-07 | 9.0014e-07 | 8.9598e-07 | 8.9185e-07 | 8.8773e-07 | 8.8364e-07 | 8.7956e-07 | 8.755e-07 | 8.7146e-07 | 8.6744e-07 | 8.6344e-07 | 8.5945e-07 | 8.5549e-07 | 8.5154e-07 | 8.4761e-07 | 8.437e-07 | 8.3981e-07 | 8.3593e-07 | 8.3207e-07 | 8.2824e-07 | 8.2441e-07 | 8.2061e-07 | 8.1682e-07 | 8.1305e-07 | 8.093e-07 | 8.0557e-07 | 8.0185e-07 | 7.9815e-07 | 7.9447e-07 | 7.908e-07 | 7.8715e-07 | 7.8352e-07 | 7.7991e-07 | 7.7631e-07 | 7.7272e-07 | 7.6916e-07 | 7.6561e-07 | 7.6208e-07 | 7.5856e-07 | 7.5506e-07 | 7.5158e-07 | 7.4811e-07 | 7.4466e-07 | 20_USA | d_ind_cem_16_8_oth_liquid_biofuel |  |  | 0.087002 | 0.08382 | 0.084611 | 0.076274 | 0.082434 | 0.084572 | 0.086709 | 0.088852 | 0.091004 | 0.093172 | 0.095359 | 0.096751 | 0.098123 | 0.099451 | 0.10035 | 0.10121 | 0.10203 | 0.1028 | 0.10353 | 0.10421 | 0.10485 | 0.10546 | 0.10603 | 0.10656 | 0.10706 | 0.10753 | 0.10798 | 0.10841 | 0.10882 | 0.10921 | 0.10959 | 0.10996 | 0.11032 | 0.11067 | 0.11016 | 0.10965 | 0.10914 | 0.10864 | 0.10814 | 0.10764 | 0.10714 | 0.10665 | 0.10616 | 0.10567 | 0.10518 | 0.1047 | 0.10421 | 0.10373 | 0.10325 | 0.10278 | 0.1023 | 0.10183 | 0.10136 | 0.10089
20_USA | 17_electricity | 17_electricity | 14_4_nonmetallic_mineral_products | 79.1407 | 119.3024 | 305 | 6 | 88500 | 0.001348 | 0.0013418 | 0.0013356 | 0.0013295 | 0.0013233 | 0.0013172 | 0.0013112 | 0.0013051 | 0.0012991 | 0.0012931 | 0.0012871 | 0.0012812 | 0.0012753 | 0.0012694 | 0.0012635 | 0.0012577 | 0.0012519 | 0.0012461 | 0.0012404 | 0.0012346 | 0.0012289 | 0.0012233 | 0.0012176 | 0.001212 | 0.0012064 | 0.0012009 | 0.0011953 | 0.0011898 | 0.0011843 | 0.0011788 | 0.0011734 | 0.001168 | 0.0011626 | 0.0011572 | 0.0011519 | 0.0011466 | 0.0011413 | 0.001136 | 0.0011308 | 0.0011256 | 0.0011204 | 0.0011152 | 0.0011101 | 0.0011049 | 0.0010998 | 0.0010948 | 0.0010897 | 0.0010847 | 0.0010797 | 0.0010747 | 0.0010697 | 0.0010648 | 0.0010599 | 20_USA | d_ind_cem_17_electricity |  |  | 79.1407 | 119.3024 | 120.429 | 108.5622 | 117.3299 | 120.3728 | 123.4151 | 126.4648 | 129.5285 | 132.6131 | 135.7259 | 137.7079 | 139.6601 | 141.5509 | 142.8348 | 144.0562 | 145.2162 | 146.3143 | 147.3505 | 148.3256 | 149.242 | 150.1029 | 150.9108 | 151.6685 | 152.3807 | 153.0535 | 153.6922 | 154.3015 | 154.8846 | 155.4452 | 155.9868 | 156.5119 | 157.0223 | 157.5187 | 156.7918 | 156.0683 | 155.3482 | 154.6314 | 153.9179 | 153.2076 | 152.5007 | 151.797 | 151.0966 | 150.3994 | 149.7054 | 149.0146 | 148.327 | 147.6426 | 146.9613 | 146.2832 | 145.6082 | 144.9363 | 144.2675 | 143.6018
20_USA | 18_heat | 18_heat | 14_4_nonmetallic_mineral_products | 0.14499 | 0.15378 | 305 | 6 | 88500 | 1.7376e-06 | 1.7296e-06 | 1.7216e-06 | 1.7137e-06 | 1.7058e-06 | 1.6979e-06 | 1.6901e-06 | 1.6823e-06 | 1.6745e-06 | 1.6668e-06 | 1.6591e-06 | 1.6514e-06 | 1.6438e-06 | 1.6362e-06 | 1.6287e-06 | 1.6212e-06 | 1.6137e-06 | 1.6063e-06 | 1.5988e-06 | 1.5915e-06 | 1.5841e-06 | 1.5768e-06 | 1.5695e-06 | 1.5623e-06 | 1.5551e-06 | 1.5479e-06 | 1.5408e-06 | 1.5337e-06 | 1.5266e-06 | 1.5195e-06 | 1.5125e-06 | 1.5055e-06 | 1.4986e-06 | 1.4917e-06 | 1.4848e-06 | 1.4779e-06 | 1.4711e-06 | 1.4643e-06 | 1.4576e-06 | 1.4509e-06 | 1.4442e-06 | 1.4375e-06 | 1.4309e-06 | 1.4243e-06 | 1.4177e-06 | 1.4111e-06 | 1.4046e-06 | 1.3982e-06 | 1.3917e-06 | 1.3853e-06 | 1.3789e-06 | 1.3725e-06 | 1.3662e-06 | 20_USA | d_ind_cem_18_heat |  |  | 0.14499 | 0.15378 | 0.15523 | 0.13994 | 0.15124 | 0.15516 | 0.15908 | 0.16301 | 0.16696 | 0.17094 | 0.17495 | 0.17751 | 0.18002 | 0.18246 | 0.18411 | 0.18569 | 0.18718 | 0.1886 | 0.18994 | 0.19119 | 0.19237 | 0.19348 | 0.19452 | 0.1955 | 0.19642 | 0.19729 | 0.19811 | 0.1989 | 0.19965 | 0.20037 | 0.20107 | 0.20174 | 0.2024 | 0.20304 | 0.20211 | 0.20117 | 0.20024 | 0.19932 | 0.1984 | 0.19749 | 0.19657 | 0.19567 | 0.19476 | 0.19387 | 0.19297 | 0.19208 | 0.19119 | 0.19031 | 0.18943 | 0.18856 | 0.18769 | 0.18682 | 0.18596 | 0.1851
20_USA | TOTAL | PJ/mt | 14_4_nonmetallic_mineral_products | 622.7506 | 764.2473 |  |  |  | 8.6356 | 8.5957 | 8.5561 | 8.5166 | 8.4773 | 8.4382 | 8.3992 | 8.3605 | 8.3219 | 8.2835 | 8.2453 | 8.2072 | 8.1693 | 8.1317 | 8.0941 | 8.0568 | 8.0196 | 7.9826 | 7.9458 | 7.9091 | 7.8726 | 7.8363 | 7.8001 | 7.7641 | 7.7283 | 7.6926 | 7.6571 | 7.6218 | 7.5866 | 7.5516 | 7.5168 | 7.4821 | 7.4476 | 7.4132 | 7.379 | 7.345 | 7.3111 | 7.2773 | 7.2438 | 7.2103 | 7.1771 | 7.1439 | 7.111 | 7.0782 | 7.0455 | 7.013 | 6.9806 | 6.9484 | 6.9164 | 6.8845 | 6.8527 | 6.8211 | 6.7896
[65 empty] | no CCS | 1 | 1 | 1 | 1 | 1 | 1 | 1 | 1 | 1 | 1 | 1 | 1 | 1 | 1 | 1 | 1 | 1 | 1 | 1 | 1 | 1 | 1 | 1 | 0.99875 | 0.99625 | 0.9925 | 0.9875 | 0.98125 | 0.97375 | 0.965 | 0.955 | 0.94375 | 0.93125 | 0.91875 | 0.90625 | 0.89375 | 0.88125 | 0.86875 | 0.85625 | 0.84375 | 0.83125 | 0.81875 | 0.80625 | 0.79375 | 0.78125 | 0.76875 | 0.75625 | 0.74375 | 0.73125 | 0.71875 | 0.70625 | 0.69375 | 0.68125 | 0.66875
[65 empty] | CCS | 0 | 0 | 0 | 0 | 0 | 0 | 0 | 0 | 0 | 0 | 0 | 0 | 0 | 0 | 0 | 0 | 0 | 0 | 0 | 0 | 0 | 0 | 0 | 0.00125 | 0.00375 | 0.0075 | 0.0125 | 0.01875 | 0.02625 | 0.035 | 0.045 | 0.05625 | 0.06875 | 0.08125 | 0.09375 | 0.10625 | 0.11875 | 0.13125 | 0.14375 | 0.15625 | 0.16875 | 0.18125 | 0.19375 | 0.20625 | 0.21875 | 0.23125 | 0.24375 | 0.25625 | 0.26875 | 0.28125 | 0.29375 | 0.30625 | 0.31875 | 0.33125
PASTE into OSeMOSYS input sheet
Splitting non-metallic mineral products into CCS and non CCS | [61 empty] | OSeMOSYS labels |  | Intentionally blank |  | Energy use 2017: Energy use
economy | fuel_code | short_fuel_code | item_code_new | 2017 energy | 2018 energy | [56 empty] | REGION | FUEL |  |  | 2017 | 2018 | 2019 | 2020 | 2021 | 2022 | 2023 | 2024 | 2025 | 2026 | 2027 | 2028 | 2029 | 2030 | 2031 | 2032 | 2033 | 2034 | 2035 | 2036 | 2037 | 2038 | 2039 | 2040 | 2041 | 2042 | 2043 | 2044 | 2045 | 2046 | 2047 | 2048 | 2049 | 2050 | 2051 | 2052 | 2053 | 2054 | 2055 | 2056 | 2057 | 2058 | 2059 | 2060 | 2061 | 2062 | 2063 | 2064 | 2065 | 2066 | 2067 | 2068 | 2069 | 2070
20_USA | 1_x_coal_thermal | 1_x_coal_thermal | 14_4_cement_noccs | 204.2324 | 201.5613 | [56 empty] | 20_USA | d_ind_cem_1_x_coal_thermal |  |  | 204.2324 | 201.5613 | 203.4649 | 183.4158 | 198.2288 | 203.3698 | 208.5097 | 213.6623 | 218.8383 | 224.0499 | 229.3089 | 232.6574 | 235.9558 | 239.1503 | 241.3193 | 243.3829 | 245.3428 | 247.1981 | 248.9487 | 250.5961 | 252.1444 | 253.5989 | 254.9637 | 255.9237 | 256.4818 | 256.6445 | 256.4173 | 255.8044 | 254.8085 | 253.4328 | 251.6803 | 249.5529 | 247.0505 | 244.5049 | 240.0654 | 235.6617 | 231.2936 | 226.9607 | 222.6629 | 218.3999 | 214.1715 | 209.9775 | 205.8176 | 201.6917 | 197.5994 | 193.5406 | 189.5151 | 185.5226 | 181.5629 | 177.6358 | 173.7411 | 169.8785 | 166.0479 | 162.249
20_USA | 1_1_coking_coal | 1_1_coking_coal | 14_4_cement_noccs | 0 | 0 | [56 empty] | 20_USA | d_ind_cem_1_1_coking_coal |  |  | 0 | 0 | 0 | 0 | 0 | 0 | 0 | 0 | 0 | 0 | 0 | 0 | 0 | 0 | 0 | 0 | 0 | 0 | 0 | 0 | 0 | 0 | 0 | 0 | 0 | 0 | 0 | 0 | 0 | 0 | 0 | 0 | 0 | 0 | 0 | 0 | 0 | 0 | 0 | 0 | 0 | 0 | 0 | 0 | 0 | 0 | 0 | 0 | 0 | 0 | 0 | 0 | 0 | 0
20_USA | 1_5_lignite | 1_5_lignite | 14_4_cement_noccs | 0 | 0 | [56 empty] | 20_USA | d_ind_cem_1_5_lignite |  |  | 0 | 0 | 0 | 0 | 0 | 0 | 0 | 0 | 0 | 0 | 0 | 0 | 0 | 0 | 0 | 0 | 0 | 0 | 0 | 0 | 0 | 0 | 0 | 0 | 0 | 0 | 0 | 0 | 0 | 0 | 0 | 0 | 0 | 0 | 0 | 0 | 0 | 0 | 0 | 0 | 0 | 0 | 0 | 0 | 0 | 0 | 0 | 0 | 0 | 0 | 0 | 0 | 0 | 0
20_USA | 2_coal_products | 2_coal_products | 14_4_cement_noccs | 0 | 0 | [56 empty] | 20_USA | d_ind_cem_2_coal_products |  |  | 0 | 0 | 0 | 0 | 0 | 0 | 0 | 0 | 0 | 0 | 0 | 0 | 0 | 0 | 0 | 0 | 0 | 0 | 0 | 0 | 0 | 0 | 0 | 0 | 0 | 0 | 0 | 0 | 0 | 0 | 0 | 0 | 0 | 0 | 0 | 0 | 0 | 0 | 0 | 0 | 0 | 0 | 0 | 0 | 0 | 0 | 0 | 0 | 0 | 0 | 0 | 0 | 0 | 0
20_USA | 6_1_crude_oil | 6_1_crude_oil | 14_4_cement_noccs | 0 | 0 | [56 empty] | 20_USA | d_ind_cem_6_1_crude_oil |  |  | 0 | 0 | 0 | 0 | 0 | 0 | 0 | 0 | 0 | 0 | 0 | 0 | 0 | 0 | 0 | 0 | 0 | 0 | 0 | 0 | 0 | 0 | 0 | 0 | 0 | 0 | 0 | 0 | 0 | 0 | 0 | 0 | 0 | 0 | 0 | 0 | 0 | 0 | 0 | 0 | 0 | 0 | 0 | 0 | 0 | 0 | 0 | 0 | 0 | 0 | 0 | 0 | 0 | 0
20_USA | 6_x_ngls | 6_x_ngls | 14_4_cement_noccs | 0 | 0 | [56 empty] | 20_USA | d_ind_cem_6_x_ngls |  |  | 0 | 0 | 0 | 0 | 0 | 0 | 0 | 0 | 0 | 0 | 0 | 0 | 0 | 0 | 0 | 0 | 0 | 0 | 0 | 0 | 0 | 0 | 0 | 0 | 0 | 0 | 0 | 0 | 0 | 0 | 0 | 0 | 0 | 0 | 0 | 0 | 0 | 0 | 0 | 0 | 0 | 0 | 0 | 0 | 0 | 0 | 0 | 0 | 0 | 0 | 0 | 0 | 0 | 0
20_USA | 7_1_motor_gasoline | 7_1_mo_gasoline | 14_4_cement_noccs | 0 | 0 | [56 empty] | 20_USA | d_ind_cem_7_1_mo_gasoline |  |  | 0 | 0 | 0 | 0 | 0 | 0 | 0 | 0 | 0 | 0 | 0 | 0 | 0 | 0 | 0 | 0 | 0 | 0 | 0 | 0 | 0 | 0 | 0 | 0 | 0 | 0 | 0 | 0 | 0 | 0 | 0 | 0 | 0 | 0 | 0 | 0 | 0 | 0 | 0 | 0 | 0 | 0 | 0 | 0 | 0 | 0 | 0 | 0 | 0 | 0 | 0 | 0 | 0 | 0
20_USA | 7_2_aviation_gasoline | 7_2_avi_gasoline | 14_4_cement_noccs | 0 | 0 | [56 empty] | 20_USA | d_ind_cem_7_2_avi_gasoline |  |  | 0 | 0 | 0 | 0 | 0 | 0 | 0 | 0 | 0 | 0 | 0 | 0 | 0 | 0 | 0 | 0 | 0 | 0 | 0 | 0 | 0 | 0 | 0 | 0 | 0 | 0 | 0 | 0 | 0 | 0 | 0 | 0 | 0 | 0 | 0 | 0 | 0 | 0 | 0 | 0 | 0 | 0 | 0 | 0 | 0 | 0 | 0 | 0 | 0 | 0 | 0 | 0 | 0 | 0
20_USA | 7_3_naphtha | 7_3_naphtha | 14_4_cement_noccs | 0 | 0 | [56 empty] | 20_USA | d_ind_cem_7_3_naphtha |  |  | 0 | 0 | 0 | 0 | 0 | 0 | 0 | 0 | 0 | 0 | 0 | 0 | 0 | 0 | 0 | 0 | 0 | 0 | 0 | 0 | 0 | 0 | 0 | 0 | 0 | 0 | 0 | 0 | 0 | 0 | 0 | 0 | 0 | 0 | 0 | 0 | 0 | 0 | 0 | 0 | 0 | 0 | 0 | 0 | 0 | 0 | 0 | 0 | 0 | 0 | 0 | 0 | 0 | 0
20_USA | 7_x_jet_fuel | 7_x_jet_fuel | 14_4_cement_noccs | 0 | 0 | [56 empty] | 20_USA | d_ind_cem_7_x_jet_fuel |  |  | 0 | 0 | 0 | 0 | 0 | 0 | 0 | 0 | 0 | 0 | 0 | 0 | 0 | 0 | 0 | 0 | 0 | 0 | 0 | 0 | 0 | 0 | 0 | 0 | 0 | 0 | 0 | 0 | 0 | 0 | 0 | 0 | 0 | 0 | 0 | 0 | 0 | 0 | 0 | 0 | 0 | 0 | 0 | 0 | 0 | 0 | 0 | 0 | 0 | 0 | 0 | 0 | 0 | 0
20_USA | 7_6_kerosene | 7_6_kerosene | 14_4_cement_noccs | 0 | 0 | [56 empty] | 20_USA | d_ind_cem_7_6_kerosene |  |  | 0 | 0 | 0 | 0 | 0 | 0 | 0 | 0 | 0 | 0 | 0 | 0 | 0 | 0 | 0 | 0 | 0 | 0 | 0 | 0 | 0 | 0 | 0 | 0 | 0 | 0 | 0 | 0 | 0 | 0 | 0 | 0 | 0 | 0 | 0 | 0 | 0 | 0 | 0 | 0 | 0 | 0 | 0 | 0 | 0 | 0 | 0 | 0 | 0 | 0 | 0 | 0 | 0 | 0
20_USA | 7_7_gas_diesel_oil | 7_7_gas_diesel_oil | 14_4_cement_noccs | 22.4869 | 17.1161 | [56 empty] | 20_USA | d_ind_cem_7_7_gas_diesel_oil |  |  | 22.4869 | 17.1161 | 17.2777 | 15.5752 | 16.8331 | 17.2697 | 17.7061 | 18.1437 | 18.5832 | 19.0258 | 19.4724 | 19.7567 | 20.0368 | 20.3081 | 20.4923 | 20.6675 | 20.8339 | 20.9915 | 21.1401 | 21.28 | 21.4115 | 21.535 | 21.6509 | 21.7324 | 21.7798 | 21.7936 | 21.7743 | 21.7223 | 21.6377 | 21.5209 | 21.3721 | 21.1914 | 20.9789 | 20.7628 | 20.3858 | 20.0118 | 19.6409 | 19.2729 | 18.908 | 18.546 | 18.1869 | 17.8308 | 17.4775 | 17.1272 | 16.7797 | 16.435 | 16.0932 | 15.7541 | 15.4179 | 15.0844 | 14.7537 | 14.4257 | 14.1004 | 13.7778
20_USA | 7_8_fuel_oil | 7_8_fuel_oil | 14_4_cement_noccs | 2.9369 | 2.8944 | [56 empty] | 20_USA | d_ind_cem_7_8_fuel_oil |  |  | 2.9369 | 2.8944 | 2.9218 | 2.6338 | 2.8466 | 2.9204 | 2.9942 | 3.0682 | 3.1425 | 3.2174 | 3.2929 | 3.341 | 3.3883 | 3.4342 | 3.4653 | 3.495 | 3.5231 | 3.5498 | 3.5749 | 3.5986 | 3.6208 | 3.6417 | 3.6613 | 3.6751 | 3.6831 | 3.6854 | 3.6821 | 3.6733 | 3.659 | 3.6393 | 3.6141 | 3.5836 | 3.5476 | 3.5111 | 3.4473 | 3.3841 | 3.3214 | 3.2592 | 3.1974 | 3.1362 | 3.0755 | 3.0153 | 2.9555 | 2.8963 | 2.8375 | 2.7792 | 2.7214 | 2.6641 | 2.6072 | 2.5508 | 2.4949 | 2.4395 | 2.3844 | 2.3299
20_USA | 7_9_lpg | 7_9_lpg | 14_4_cement_noccs | 3.476 | 1.5609 | [56 empty] | 20_USA | d_ind_cem_7_9_lpg |  |  | 3.476 | 1.5609 | 1.5757 | 1.4204 | 1.5351 | 1.5749 | 1.6147 | 1.6546 | 1.6947 | 1.7351 | 1.7758 | 1.8017 | 1.8273 | 1.852 | 1.8688 | 1.8848 | 1.9 | 1.9143 | 1.9279 | 1.9407 | 1.9526 | 1.9639 | 1.9745 | 1.9819 | 1.9862 | 1.9875 | 1.9857 | 1.981 | 1.9733 | 1.9626 | 1.9491 | 1.9326 | 1.9132 | 1.8935 | 1.8591 | 1.825 | 1.7912 | 1.7576 | 1.7243 | 1.6913 | 1.6586 | 1.6261 | 1.5939 | 1.5619 | 1.5302 | 1.4988 | 1.4676 | 1.4367 | 1.4061 | 1.3756 | 1.3455 | 1.3156 | 1.2859 | 1.2565
20_USA | 7_10_refinery_gas_not_liquefied | 7_10_refi_gas_notliq | 14_4_cement_noccs | 0 | 0 | [56 empty] | 20_USA | d_ind_cem_7_10_refi_gas_notliq |  |  | 0 | 0 | 0 | 0 | 0 | 0 | 0 | 0 | 0 | 0 | 0 | 0 | 0 | 0 | 0 | 0 | 0 | 0 | 0 | 0 | 0 | 0 | 0 | 0 | 0 | 0 | 0 | 0 | 0 | 0 | 0 | 0 | 0 | 0 | 0 | 0 | 0 | 0 | 0 | 0 | 0 | 0 | 0 | 0 | 0 | 0 | 0 | 0 | 0 | 0 | 0 | 0 | 0 | 0
20_USA | 7_11_ethane | 7_11_ethane | 14_4_cement_noccs | 0 | 0 | [56 empty] | 20_USA | d_ind_cem_7_11_ethane |  |  | 0 | 0 | 0 | 0 | 0 | 0 | 0 | 0 | 0 | 0 | 0 | 0 | 0 | 0 | 0 | 0 | 0 | 0 | 0 | 0 | 0 | 0 | 0 | 0 | 0 | 0 | 0 | 0 | 0 | 0 | 0 | 0 | 0 | 0 | 0 | 0 | 0 | 0 | 0 | 0 | 0 | 0 | 0 | 0 | 0 | 0 | 0 | 0 | 0 | 0 | 0 | 0 | 0 | 0
20_USA | 7_x_other_petroleum_products | 7_x_other_petrol_prod | 14_4_cement_noccs | 40.7331 | 38.784 | [56 empty] | 20_USA | d_ind_cem_7_x_other_petrol_prod |  |  | 40.7331 | 38.784 | 39.1503 | 35.2925 | 38.1428 | 39.132 | 40.121 | 41.1124 | 42.1084 | 43.1112 | 44.1231 | 44.7674 | 45.4021 | 46.0168 | 46.4342 | 46.8312 | 47.2083 | 47.5653 | 47.9022 | 48.2192 | 48.5171 | 48.797 | 49.0596 | 49.2443 | 49.3517 | 49.383 | 49.3393 | 49.2213 | 49.0297 | 48.765 | 48.4278 | 48.0184 | 47.5369 | 47.0471 | 46.1929 | 45.3455 | 44.505 | 43.6713 | 42.8443 | 42.024 | 41.2104 | 40.4034 | 39.603 | 38.8091 | 38.0217 | 37.2407 | 36.4661 | 35.6979 | 34.9359 | 34.1803 | 33.4309 | 32.6877 | 31.9506 | 31.2196
20_USA | 8_1_natural_gas | 8_1_natural_gas | 14_4_cement_noccs | 256.8564 | 365.13 | [56 empty] | 20_USA | d_ind_cem_8_1_natural_gas |  |  | 256.8564 | 365.13 | 368.5782 | 332.2593 | 359.0931 | 368.406 | 377.7171 | 387.0509 | 396.4274 | 405.8682 | 415.395 | 421.4608 | 427.4358 | 433.2227 | 437.1519 | 440.8901 | 444.4404 | 447.8013 | 450.9726 | 453.9569 | 456.7617 | 459.3964 | 461.8689 | 463.6078 | 464.6189 | 464.9136 | 464.5019 | 463.3917 | 461.5876 | 459.0955 | 455.921 | 452.067 | 447.534 | 442.9226 | 434.8804 | 426.9031 | 418.9901 | 411.1411 | 403.3556 | 395.6331 | 387.9734 | 380.3759 | 372.8403 | 365.3661 | 357.9529 | 350.6004 | 343.3081 | 336.0757 | 328.9026 | 321.7887 | 314.7333 | 307.7363 | 300.7971 | 293.9154
20_USA | 15_1_fuelwood_and_woodwaste | 15_1_fwood_wwaste | 14_4_cement_noccs | 0 | 0 | [56 empty] | 20_USA | d_ind_cem_15_1_fwood_wwaste |  |  | 0 | 0 | 0 | 0 | 0 | 0 | 0 | 0 | 0 | 0 | 0 | 0 | 0 | 0 | 0 | 0 | 0 | 0 | 0 | 0 | 0 | 0 | 0 | 0 | 0 | 0 | 0 | 0 | 0 | 0 | 0 | 0 | 0 | 0 | 0 | 0 | 0 | 0 | 0 | 0 | 0 | 0 | 0 | 0 | 0 | 0 | 0 | 0 | 0 | 0 | 0 | 0 | 0 | 0
20_USA | 15_2_bagasse | 15_2_bagasse | 14_4_cement_noccs | 0 | 0 | [56 empty] | 20_USA | d_ind_cem_15_2_bagasse |  |  | 0 | 0 | 0 | 0 | 0 | 0 | 0 | 0 | 0 | 0 | 0 | 0 | 0 | 0 | 0 | 0 | 0 | 0 | 0 | 0 | 0 | 0 | 0 | 0 | 0 | 0 | 0 | 0 | 0 | 0 | 0 | 0 | 0 | 0 | 0 | 0 | 0 | 0 | 0 | 0 | 0 | 0 | 0 | 0 | 0 | 0 | 0 | 0 | 0 | 0 | 0 | 0 | 0 | 0
20_USA | 15_3_charcoal | 15_3_charcoal | 14_4_cement_noccs | 0 | 0 | [56 empty] | 20_USA | d_ind_cem_15_3_charcoal |  |  | 0 | 0 | 0 | 0 | 0 | 0 | 0 | 0 | 0 | 0 | 0 | 0 | 0 | 0 | 0 | 0 | 0 | 0 | 0 | 0 | 0 | 0 | 0 | 0 | 0 | 0 | 0 | 0 | 0 | 0 | 0 | 0 | 0 | 0 | 0 | 0 | 0 | 0 | 0 | 0 | 0 | 0 | 0 | 0 | 0 | 0 | 0 | 0 | 0 | 0 | 0 | 0 | 0 | 0
20_USA | 15_4_black_liquor | 15_4_black_liquor | 14_4_cement_noccs | 0 | 0 | [56 empty] | 20_USA | d_ind_cem_15_4_black_liquor |  |  | 0 | 0 | 0 | 0 | 0 | 0 | 0 | 0 | 0 | 0 | 0 | 0 | 0 | 0 | 0 | 0 | 0 | 0 | 0 | 0 | 0 | 0 | 0 | 0 | 0 | 0 | 0 | 0 | 0 | 0 | 0 | 0 | 0 | 0 | 0 | 0 | 0 | 0 | 0 | 0 | 0 | 0 | 0 | 0 | 0 | 0 | 0 | 0 | 0 | 0 | 0 | 0 | 0 | 0
20_USA | 15_5_other_biomass | 15_5_other_biomass | 14_4_cement_noccs | 11.6247 | 17.0043 | [56 empty] | 20_USA | d_ind_cem_15_5_other_biomass |  |  | 11.6247 | 17.0043 | 17.1649 | 15.4735 | 16.7231 | 17.1568 | 17.5905 | 18.0251 | 18.4618 | 18.9015 | 19.3451 | 19.6276 | 19.9059 | 20.1754 | 20.3584 | 20.5325 | 20.6978 | 20.8543 | 21.002 | 21.141 | 21.2716 | 21.3943 | 21.5094 | 21.5904 | 21.6375 | 21.6512 | 21.6321 | 21.5804 | 21.4963 | 21.3803 | 21.2324 | 21.053 | 20.8419 | 20.6271 | 20.2526 | 19.8811 | 19.5126 | 19.147 | 18.7845 | 18.4248 | 18.0681 | 17.7143 | 17.3633 | 17.0153 | 16.67 | 16.3276 | 15.988 | 15.6512 | 15.3171 | 14.9858 | 14.6573 | 14.3314 | 14.0083 | 13.6878
20_USA | 16_1_biogas | 16_1_biogas | 14_4_cement_noccs | 0 | 0 | [56 empty] | 20_USA | d_ind_cem_16_1_biogas |  |  | 0 | 0 | 0 | 0 | 0 | 0 | 0 | 0 | 0 | 0 | 0 | 0 | 0 | 0 | 0 | 0 | 0 | 0 | 0 | 0 | 0 | 0 | 0 | 0 | 0 | 0 | 0 | 0 | 0 | 0 | 0 | 0 | 0 | 0 | 0 | 0 | 0 | 0 | 0 | 0 | 0 | 0 | 0 | 0 | 0 | 0 | 0 | 0 | 0 | 0 | 0 | 0 | 0 | 0
20_USA | 16_2_industrial_waste | 16_2_industrial_waste | 14_4_cement_noccs | 0.09952 | 0.056731 | [56 empty] | 20_USA | d_ind_cem_16_2_industrial_waste |  |  | 0.09952 | 0.056731 | 0.057267 | 0.051624 | 0.055793 | 0.05724 | 0.058687 | 0.060137 | 0.061594 | 0.063061 | 0.064541 | 0.065483 | 0.066412 | 0.067311 | 0.067921 | 0.068502 | 0.069054 | 0.069576 | 0.070069 | 0.070532 | 0.070968 | 0.071378 | 0.071762 | 0.072032 | 0.072189 | 0.072235 | 0.072171 | 0.071998 | 0.071718 | 0.071331 | 0.070838 | 0.070239 | 0.069534 | 0.068818 | 0.067568 | 0.066329 | 0.0651 | 0.06388 | 0.06267 | 0.06147 | 0.06028 | 0.0591 | 0.057929 | 0.056768 | 0.055616 | 0.054474 | 0.053341 | 0.052217 | 0.051102 | 0.049997 | 0.048901 | 0.047814 | 0.046736 | 0.045666
20_USA | 16_3_municipal_solid_waste_renewable | 16_3_msw_ren | 14_4_cement_noccs | 0 | 0 | [56 empty] | 20_USA | d_ind_cem_16_3_msw_ren |  |  | 0 | 0 | 0 | 0 | 0 | 0 | 0 | 0 | 0 | 0 | 0 | 0 | 0 | 0 | 0 | 0 | 0 | 0 | 0 | 0 | 0 | 0 | 0 | 0 | 0 | 0 | 0 | 0 | 0 | 0 | 0 | 0 | 0 | 0 | 0 | 0 | 0 | 0 | 0 | 0 | 0 | 0 | 0 | 0 | 0 | 0 | 0 | 0 | 0 | 0 | 0 | 0 | 0 | 0
20_USA | 16_4_municipal_solid_waste_nonrenewable | 16_4_msw_nonr | 14_4_cement_noccs | 0 | 0 | [56 empty] | 20_USA | d_ind_cem_16_4_msw_nonr |  |  | 0 | 0 | 0 | 0 | 0 | 0 | 0 | 0 | 0 | 0 | 0 | 0 | 0 | 0 | 0 | 0 | 0 | 0 | 0 | 0 | 0 | 0 | 0 | 0 | 0 | 0 | 0 | 0 | 0 | 0 | 0 | 0 | 0 | 0 | 0 | 0 | 0 | 0 | 0 | 0 | 0 | 0 | 0 | 0 | 0 | 0 | 0 | 0 | 0 | 0 | 0 | 0 | 0 | 0
20_USA | 16_5_biogasoline | 16_5_biogasoline | 14_4_cement_noccs | 0 | 0 | [56 empty] | 20_USA | d_ind_cem_16_5_biogasoline |  |  | 0 | 0 | 0 | 0 | 0 | 0 | 0 | 0 | 0 | 0 | 0 | 0 | 0 | 0 | 0 | 0 | 0 | 0 | 0 | 0 | 0 | 0 | 0 | 0 | 0 | 0 | 0 | 0 | 0 | 0 | 0 | 0 | 0 | 0 | 0 | 0 | 0 | 0 | 0 | 0 | 0 | 0 | 0 | 0 | 0 | 0 | 0 | 0 | 0 | 0 | 0 | 0 | 0 | 0
20_USA | 16_6_biodiesel | 16_6_biodiesel | 14_4_cement_noccs | 0.93198 | 0.59955 | [56 empty] | 20_USA | d_ind_cem_16_6_biodiesel |  |  | 0.93198 | 0.59955 | 0.60521 | 0.54558 | 0.58964 | 0.60493 | 0.62022 | 0.63554 | 0.65094 | 0.66644 | 0.68209 | 0.69205 | 0.70186 | 0.71136 | 0.71781 | 0.72395 | 0.72978 | 0.7353 | 0.7405 | 0.74541 | 0.75001 | 0.75434 | 0.7584 | 0.76125 | 0.76291 | 0.7634 | 0.76272 | 0.7609 | 0.75793 | 0.75384 | 0.74863 | 0.7423 | 0.73486 | 0.72729 | 0.71408 | 0.70098 | 0.68799 | 0.6751 | 0.66232 | 0.64964 | 0.63706 | 0.62458 | 0.61221 | 0.59994 | 0.58776 | 0.57569 | 0.56372 | 0.55184 | 0.54006 | 0.52838 | 0.5168 | 0.50531 | 0.49391 | 0.48261
20_USA | 16_8_other_liquid_biofuels | 16_8_oth_liquid_biofuel | 14_4_cement_noccs | 0.087002 | 0.08382 | [56 empty] | 20_USA | d_ind_cem_16_8_oth_liquid_biofuel |  |  | 0.087002 | 0.08382 | 0.084611 | 0.076274 | 0.082434 | 0.084572 | 0.086709 | 0.088852 | 0.091004 | 0.093172 | 0.095359 | 0.096751 | 0.098123 | 0.099451 | 0.10035 | 0.10121 | 0.10203 | 0.1028 | 0.10353 | 0.10421 | 0.10485 | 0.10546 | 0.10603 | 0.10643 | 0.10666 | 0.10673 | 0.10663 | 0.10638 | 0.10596 | 0.10539 | 0.10466 | 0.10378 | 0.10274 | 0.10168 | 0.099832 | 0.098 | 0.096184 | 0.094382 | 0.092595 | 0.090822 | 0.089064 | 0.08732 | 0.08559 | 0.083874 | 0.082172 | 0.080484 | 0.07881 | 0.07715 | 0.075503 | 0.07387 | 0.072251 | 0.070644 | 0.069051 | 0.067472
20_USA | 17_electricity | 17_electricity | 14_4_cement_noccs | 79.1407 | 119.3024 | [56 empty] | 20_USA | d_ind_cem_17_electricity |  |  | 79.1407 | 119.3024 | 120.429 | 108.5622 | 117.3299 | 120.3728 | 123.4151 | 126.4648 | 129.5285 | 132.6131 | 135.7259 | 137.7079 | 139.6601 | 141.5509 | 142.8348 | 144.0562 | 145.2162 | 146.3143 | 147.3505 | 148.3256 | 149.242 | 150.1029 | 150.9108 | 151.4789 | 151.8093 | 151.9056 | 151.7711 | 151.4083 | 150.8189 | 150.0046 | 148.9674 | 147.7081 | 146.227 | 144.7203 | 142.0926 | 139.4861 | 136.9006 | 134.336 | 131.7922 | 129.2689 | 126.7662 | 124.2838 | 121.8216 | 119.3795 | 116.9573 | 114.555 | 112.1723 | 109.8092 | 107.4655 | 105.141 | 102.8358 | 100.5496 | 98.2823 | 96.0337
20_USA | 18_heat | 18_heat | 14_4_cement_noccs | 0.14499 | 0.15378 | [56 empty] | 20_USA | d_ind_cem_18_heat |  |  | 0.14499 | 0.15378 | 0.15523 | 0.13994 | 0.15124 | 0.15516 | 0.15908 | 0.16301 | 0.16696 | 0.17094 | 0.17495 | 0.17751 | 0.18002 | 0.18246 | 0.18411 | 0.18569 | 0.18718 | 0.1886 | 0.18994 | 0.19119 | 0.19237 | 0.19348 | 0.19452 | 0.19526 | 0.19568 | 0.19581 | 0.19563 | 0.19517 | 0.19441 | 0.19336 | 0.19202 | 0.1904 | 0.18849 | 0.18654 | 0.18316 | 0.1798 | 0.17647 | 0.17316 | 0.16988 | 0.16663 | 0.1634 | 0.1602 | 0.15703 | 0.15388 | 0.15076 | 0.14766 | 0.14459 | 0.14154 | 0.13852 | 0.13553 | 0.13256 | 0.12961 | 0.12669 | 0.12379
20_USA | 1_x_coal_thermal | 1_x_coal_thermal | 14_4_cement_ccs | 0 | 0 | [56 empty] | 20_USA | d_ind_cem_ccs_1_x_coal_thermal |  |  | 0 | 0 | 0 | 0 | 0 | 0 | 0 | 0 | 0 | 0 | 0 | 0 | 0 | 0 | 0 | 0 | 0 | 0 | 0 | 0 | 0 | 0 | 0 | 0.3203 | 0.96543 | 1.9394 | 3.2458 | 4.888 | 6.869 | 9.1919 | 11.8593 | 14.874 | 18.2386 | 21.6229 | 24.8344 | 28.0157 | 31.1672 | 34.289 | 37.3814 | 40.4444 | 43.4784 | 46.4836 | 49.46 | 52.4081 | 55.3278 | 58.2195 | 61.0834 | 63.9195 | 66.7282 | 69.5097 | 72.264 | 74.9914 | 77.6921 | 80.3663
20_USA | 1_1_coking_coal | 1_1_coking_coal | 14_4_cement_ccs | 0 | 0 | [56 empty] | 20_USA | d_ind_cem_ccs_1_1_coking_coal |  |  | 0 | 0 | 0 | 0 | 0 | 0 | 0 | 0 | 0 | 0 | 0 | 0 | 0 | 0 | 0 | 0 | 0 | 0 | 0 | 0 | 0 | 0 | 0 | 0 | 0 | 0 | 0 | 0 | 0 | 0 | 0 | 0 | 0 | 0 | 0 | 0 | 0 | 0 | 0 | 0 | 0 | 0 | 0 | 0 | 0 | 0 | 0 | 0 | 0 | 0 | 0 | 0 | 0 | 0
20_USA | 1_5_lignite | 1_5_lignite | 14_4_cement_ccs | 0 | 0 | [56 empty] | 20_USA | d_ind_cem_ccs_1_5_lignite |  |  | 0 | 0 | 0 | 0 | 0 | 0 | 0 | 0 | 0 | 0 | 0 | 0 | 0 | 0 | 0 | 0 | 0 | 0 | 0 | 0 | 0 | 0 | 0 | 0 | 0 | 0 | 0 | 0 | 0 | 0 | 0 | 0 | 0 | 0 | 0 | 0 | 0 | 0 | 0 | 0 | 0 | 0 | 0 | 0 | 0 | 0 | 0 | 0 | 0 | 0 | 0 | 0 | 0 | 0
20_USA | 2_coal_products | 2_coal_products | 14_4_cement_ccs | 0 | 0 | [56 empty] | 20_USA | d_ind_cem_ccs_2_coal_products |  |  | 0 | 0 | 0 | 0 | 0 | 0 | 0 | 0 | 0 | 0 | 0 | 0 | 0 | 0 | 0 | 0 | 0 | 0 | 0 | 0 | 0 | 0 | 0 | 0 | 0 | 0 | 0 | 0 | 0 | 0 | 0 | 0 | 0 | 0 | 0 | 0 | 0 | 0 | 0 | 0 | 0 | 0 | 0 | 0 | 0 | 0 | 0 | 0 | 0 | 0 | 0 | 0 | 0 | 0
20_USA | 6_1_crude_oil | 6_1_crude_oil | 14_4_cement_ccs | 0 | 0 | [56 empty] | 20_USA | d_ind_cem_ccs_6_1_crude_oil |  |  | 0 | 0 | 0 | 0 | 0 | 0 | 0 | 0 | 0 | 0 | 0 | 0 | 0 | 0 | 0 | 0 | 0 | 0 | 0 | 0 | 0 | 0 | 0 | 0 | 0 | 0 | 0 | 0 | 0 | 0 | 0 | 0 | 0 | 0 | 0 | 0 | 0 | 0 | 0 | 0 | 0 | 0 | 0 | 0 | 0 | 0 | 0 | 0 | 0 | 0 | 0 | 0 | 0 | 0
20_USA | 6_x_ngls | 6_x_ngls | 14_4_cement_ccs | 0 | 0 | [56 empty] | 20_USA | d_ind_cem_ccs_6_x_ngls |  |  | 0 | 0 | 0 | 0 | 0 | 0 | 0 | 0 | 0 | 0 | 0 | 0 | 0 | 0 | 0 | 0 | 0 | 0 | 0 | 0 | 0 | 0 | 0 | 0 | 0 | 0 | 0 | 0 | 0 | 0 | 0 | 0 | 0 | 0 | 0 | 0 | 0 | 0 | 0 | 0 | 0 | 0 | 0 | 0 | 0 | 0 | 0 | 0 | 0 | 0 | 0 | 0 | 0 | 0
20_USA | 7_1_motor_gasoline | 7_1_mo_gasoline | 14_4_cement_ccs | 0 | 0 | [56 empty] | 20_USA | d_ind_cem_ccs_7_1_mo_gasoline |  |  | 0 | 0 | 0 | 0 | 0 | 0 | 0 | 0 | 0 | 0 | 0 | 0 | 0 | 0 | 0 | 0 | 0 | 0 | 0 | 0 | 0 | 0 | 0 | 0 | 0 | 0 | 0 | 0 | 0 | 0 | 0 | 0 | 0 | 0 | 0 | 0 | 0 | 0 | 0 | 0 | 0 | 0 | 0 | 0 | 0 | 0 | 0 | 0 | 0 | 0 | 0 | 0 | 0 | 0
20_USA | 7_2_aviation_gasoline | 7_2_avi_gasoline | 14_4_cement_ccs | 0 | 0 | [56 empty] | 20_USA | d_ind_cem_ccs_7_2_avi_gasoline |  |  | 0 | 0 | 0 | 0 | 0 | 0 | 0 | 0 | 0 | 0 | 0 | 0 | 0 | 0 | 0 | 0 | 0 | 0 | 0 | 0 | 0 | 0 | 0 | 0 | 0 | 0 | 0 | 0 | 0 | 0 | 0 | 0 | 0 | 0 | 0 | 0 | 0 | 0 | 0 | 0 | 0 | 0 | 0 | 0 | 0 | 0 | 0 | 0 | 0 | 0 | 0 | 0 | 0 | 0
20_USA | 7_3_naphtha | 7_3_naphtha | 14_4_cement_ccs | 0 | 0 | [56 empty] | 20_USA | d_ind_cem_ccs_7_3_naphtha |  |  | 0 | 0 | 0 | 0 | 0 | 0 | 0 | 0 | 0 | 0 | 0 | 0 | 0 | 0 | 0 | 0 | 0 | 0 | 0 | 0 | 0 | 0 | 0 | 0 | 0 | 0 | 0 | 0 | 0 | 0 | 0 | 0 | 0 | 0 | 0 | 0 | 0 | 0 | 0 | 0 | 0 | 0 | 0 | 0 | 0 | 0 | 0 | 0 | 0 | 0 | 0 | 0 | 0 | 0
20_USA | 7_x_jet_fuel | 7_x_jet_fuel | 14_4_cement_ccs | 0 | 0 | [56 empty] | 20_USA | d_ind_cem_ccs_7_x_jet_fuel |  |  | 0 | 0 | 0 | 0 | 0 | 0 | 0 | 0 | 0 | 0 | 0 | 0 | 0 | 0 | 0 | 0 | 0 | 0 | 0 | 0 | 0 | 0 | 0 | 0 | 0 | 0 | 0 | 0 | 0 | 0 | 0 | 0 | 0 | 0 | 0 | 0 | 0 | 0 | 0 | 0 | 0 | 0 | 0 | 0 | 0 | 0 | 0 | 0 | 0 | 0 | 0 | 0 | 0 | 0
20_USA | 7_6_kerosene | 7_6_kerosene | 14_4_cement_ccs | 0 | 0 | [56 empty] | 20_USA | d_ind_cem_ccs_7_6_kerosene |  |  | 0 | 0 | 0 | 0 | 0 | 0 | 0 | 0 | 0 | 0 | 0 | 0 | 0 | 0 | 0 | 0 | 0 | 0 | 0 | 0 | 0 | 0 | 0 | 0 | 0 | 0 | 0 | 0 | 0 | 0 | 0 | 0 | 0 | 0 | 0 | 0 | 0 | 0 | 0 | 0 | 0 | 0 | 0 | 0 | 0 | 0 | 0 | 0 | 0 | 0 | 0 | 0 | 0 | 0
20_USA | 7_7_gas_diesel_oil | 7_7_gas_diesel_oil | 14_4_cement_ccs | 0 | 0 | [56 empty] | 20_USA | d_ind_cem_ccs_7_7_gas_diesel_oil |  |  | 0 | 0 | 0 | 0 | 0 | 0 | 0 | 0 | 0 | 0 | 0 | 0 | 0 | 0 | 0 | 0 | 0 | 0 | 0 | 0 | 0 | 0 | 0 | 0.0272 | 0.081982 | 0.16469 | 0.27562 | 0.41508 | 0.5833 | 0.78055 | 1.0071 | 1.2631 | 1.5488 | 1.8362 | 2.1089 | 2.379 | 2.6466 | 2.9117 | 3.1743 | 3.4344 | 3.6921 | 3.9473 | 4.2 | 4.4504 | 4.6983 | 4.9439 | 5.1871 | 5.4279 | 5.6664 | 5.9026 | 6.1365 | 6.3681 | 6.5974 | 6.8245
20_USA | 7_8_fuel_oil | 7_8_fuel_oil | 14_4_cement_ccs | 0 | 0 | [56 empty] | 20_USA | d_ind_cem_ccs_7_8_fuel_oil |  |  | 0 | 0 | 0 | 0 | 0 | 0 | 0 | 0 | 0 | 0 | 0 | 0 | 0 | 0 | 0 | 0 | 0 | 0 | 0 | 0 | 0 | 0 | 0 | 0.0045996 | 0.013864 | 0.027849 | 0.046609 | 0.070191 | 0.098639 | 0.132 | 0.1703 | 0.21359 | 0.26191 | 0.3105 | 0.35662 | 0.40231 | 0.44756 | 0.49239 | 0.5368 | 0.58078 | 0.62435 | 0.6675 | 0.71025 | 0.75258 | 0.79451 | 0.83603 | 0.87716 | 0.91788 | 0.95822 | 0.99816 | 1.0377 | 1.0769 | 1.1157 | 1.1541
20_USA | 7_9_lpg | 7_9_lpg | 14_4_cement_ccs | 0 | 0 | [56 empty] | 20_USA | d_ind_cem_ccs_7_9_lpg |  |  | 0 | 0 | 0 | 0 | 0 | 0 | 0 | 0 | 0 | 0 | 0 | 0 | 0 | 0 | 0 | 0 | 0 | 0 | 0 | 0 | 0 | 0 | 0 | 0.0024805 | 0.0074764 | 0.015019 | 0.025136 | 0.037853 | 0.053195 | 0.071183 | 0.09184 | 0.11519 | 0.14124 | 0.16745 | 0.19232 | 0.21696 | 0.24136 | 0.26554 | 0.28949 | 0.31321 | 0.3367 | 0.35998 | 0.38303 | 0.40586 | 0.42847 | 0.45086 | 0.47304 | 0.495 | 0.51675 | 0.53829 | 0.55962 | 0.58075 | 0.60166 | 0.62237
20_USA | 7_10_refinery_gas_not_liquefied | 7_10_refi_gas_notliq | 14_4_cement_ccs | 0 | 0 | [56 empty] | 20_USA | d_ind_cem_ccs_7_10_refi_gas_notliq |  |  | 0 | 0 | 0 | 0 | 0 | 0 | 0 | 0 | 0 | 0 | 0 | 0 | 0 | 0 | 0 | 0 | 0 | 0 | 0 | 0 | 0 | 0 | 0 | 0 | 0 | 0 | 0 | 0 | 0 | 0 | 0 | 0 | 0 | 0 | 0 | 0 | 0 | 0 | 0 | 0 | 0 | 0 | 0 | 0 | 0 | 0 | 0 | 0 | 0 | 0 | 0 | 0 | 0 | 0
20_USA | 7_11_ethane | 7_11_ethane | 14_4_cement_ccs | 0 | 0 | [56 empty] | 20_USA | d_ind_cem_ccs_7_11_ethane |  |  | 0 | 0 | 0 | 0 | 0 | 0 | 0 | 0 | 0 | 0 | 0 | 0 | 0 | 0 | 0 | 0 | 0 | 0 | 0 | 0 | 0 | 0 | 0 | 0 | 0 | 0 | 0 | 0 | 0 | 0 | 0 | 0 | 0 | 0 | 0 | 0 | 0 | 0 | 0 | 0 | 0 | 0 | 0 | 0 | 0 | 0 | 0 | 0 | 0 | 0 | 0 | 0 | 0 | 0
20_USA | 7_x_other_petroleum_products | 7_x_other_petrol_prod | 14_4_cement_ccs | 0 | 0 | [56 empty] | 20_USA | d_ind_cem_ccs_7_x_other_petrol_prod |  |  | 0 | 0 | 0 | 0 | 0 | 0 | 0 | 0 | 0 | 0 | 0 | 0 | 0 | 0 | 0 | 0 | 0 | 0 | 0 | 0 | 0 | 0 | 0 | 0.061632 | 0.18577 | 0.37317 | 0.62455 | 0.94053 | 1.3217 | 1.7687 | 2.2819 | 2.862 | 3.5094 | 4.1606 | 4.7786 | 5.3907 | 5.9971 | 6.5978 | 7.1928 | 7.7822 | 8.366 | 8.9443 | 9.517 | 10.0842 | 10.6461 | 11.2025 | 11.7535 | 12.2993 | 12.8397 | 13.3749 | 13.9049 | 14.4297 | 14.9494 | 15.4639
20_USA | 8_1_natural_gas | 8_1_natural_gas | 14_4_cement_ccs | 0 | 0 | [56 empty] | 20_USA | d_ind_cem_ccs_8_1_natural_gas |  |  | 0 | 0 | 0 | 0 | 0 | 0 | 0 | 0 | 0 | 0 | 0 | 0 | 0 | 0 | 0 | 0 | 0 | 0 | 0 | 0 | 0 | 0 | 0 | 0.58023 | 1.7489 | 3.5132 | 5.8798 | 8.8546 | 12.4433 | 16.6511 | 21.4832 | 26.9444 | 33.0394 | 39.17 | 44.9876 | 50.7507 | 56.4597 | 62.1148 | 67.7166 | 73.2654 | 78.7615 | 84.2053 | 89.5973 | 94.9376 | 100.2268 | 105.4652 | 110.653 | 115.7908 | 120.8787 | 125.9173 | 130.9068 | 135.8475 | 140.7399 | 145.5842
20_USA | 15_1_fuelwood_and_woodwaste | 15_1_fwood_wwaste | 14_4_cement_ccs | 0 | 0 | [56 empty] | 20_USA | d_ind_cem_ccs_15_1_fwood_wwaste |  |  | 0 | 0 | 0 | 0 | 0 | 0 | 0 | 0 | 0 | 0 | 0 | 0 | 0 | 0 | 0 | 0 | 0 | 0 | 0 | 0 | 0 | 0 | 0 | 0 | 0 | 0 | 0 | 0 | 0 | 0 | 0 | 0 | 0 | 0 | 0 | 0 | 0 | 0 | 0 | 0 | 0 | 0 | 0 | 0 | 0 | 0 | 0 | 0 | 0 | 0 | 0 | 0 | 0 | 0
20_USA | 15_2_bagasse | 15_2_bagasse | 14_4_cement_ccs | 0 | 0 | [56 empty] | 20_USA | d_ind_cem_ccs_15_2_bagasse |  |  | 0 | 0 | 0 | 0 | 0 | 0 | 0 | 0 | 0 | 0 | 0 | 0 | 0 | 0 | 0 | 0 | 0 | 0 | 0 | 0 | 0 | 0 | 0 | 0 | 0 | 0 | 0 | 0 | 0 | 0 | 0 | 0 | 0 | 0 | 0 | 0 | 0 | 0 | 0 | 0 | 0 | 0 | 0 | 0 | 0 | 0 | 0 | 0 | 0 | 0 | 0 | 0 | 0 | 0
20_USA | 15_3_charcoal | 15_3_charcoal | 14_4_cement_ccs | 0 | 0 | [56 empty] | 20_USA | d_ind_cem_ccs_15_3_charcoal |  |  | 0 | 0 | 0 | 0 | 0 | 0 | 0 | 0 | 0 | 0 | 0 | 0 | 0 | 0 | 0 | 0 | 0 | 0 | 0 | 0 | 0 | 0 | 0 | 0 | 0 | 0 | 0 | 0 | 0 | 0 | 0 | 0 | 0 | 0 | 0 | 0 | 0 | 0 | 0 | 0 | 0 | 0 | 0 | 0 | 0 | 0 | 0 | 0 | 0 | 0 | 0 | 0 | 0 | 0
20_USA | 15_4_black_liquor | 15_4_black_liquor | 14_4_cement_ccs | 0 | 0 | [56 empty] | 20_USA | d_ind_cem_ccs_15_4_black_liquor |  |  | 0 | 0 | 0 | 0 | 0 | 0 | 0 | 0 | 0 | 0 | 0 | 0 | 0 | 0 | 0 | 0 | 0 | 0 | 0 | 0 | 0 | 0 | 0 | 0 | 0 | 0 | 0 | 0 | 0 | 0 | 0 | 0 | 0 | 0 | 0 | 0 | 0 | 0 | 0 | 0 | 0 | 0 | 0 | 0 | 0 | 0 | 0 | 0 | 0 | 0 | 0 | 0 | 0 | 0
20_USA | 15_5_other_biomass | 15_5_other_biomass | 14_4_cement_ccs | 0 | 0 | [56 empty] | 20_USA | d_ind_cem_ccs_15_5_other_biomass |  |  | 0 | 0 | 0 | 0 | 0 | 0 | 0 | 0 | 0 | 0 | 0 | 0 | 0 | 0 | 0 | 0 | 0 | 0 | 0 | 0 | 0 | 0 | 0 | 0.027022 | 0.081446 | 0.16361 | 0.27382 | 0.41236 | 0.57949 | 0.77545 | 1.0005 | 1.2548 | 1.5387 | 1.8242 | 2.0951 | 2.3635 | 2.6294 | 2.8927 | 3.1536 | 3.412 | 3.668 | 3.9215 | 4.1726 | 4.4213 | 4.6676 | 4.9116 | 5.1532 | 5.3924 | 5.6294 | 5.864 | 6.0964 | 6.3265 | 6.5543 | 6.7799
20_USA | 16_1_biogas | 16_1_biogas | 14_4_cement_ccs | 0 | 0 | [56 empty] | 20_USA | d_ind_cem_ccs_16_1_biogas |  |  | 0 | 0 | 0 | 0 | 0 | 0 | 0 | 0 | 0 | 0 | 0 | 0 | 0 | 0 | 0 | 0 | 0 | 0 | 0 | 0 | 0 | 0 | 0 | 0 | 0 | 0 | 0 | 0 | 0 | 0 | 0 | 0 | 0 | 0 | 0 | 0 | 0 | 0 | 0 | 0 | 0 | 0 | 0 | 0 | 0 | 0 | 0 | 0 | 0 | 0 | 0 | 0 | 0 | 0
20_USA | 16_2_industrial_waste | 16_2_industrial_waste | 14_4_cement_ccs | 0 | 0 | [56 empty] | 20_USA | d_ind_cem_ccs_16_2_industrial_waste |  |  | 0 | 0 | 0 | 0 | 0 | 0 | 0 | 0 | 0 | 0 | 0 | 0 | 0 | 0 | 0 | 0 | 0 | 0 | 0 | 0 | 0 | 0 | 0 | 9.0153e-05 | 0.00027173 | 0.00054585 | 0.00091355 | 0.0013758 | 0.0019333 | 0.0025871 | 0.0033379 | 0.0041864 | 0.0051334 | 0.0060859 | 0.0069898 | 0.0078853 | 0.0087723 | 0.0096509 | 0.010521 | 0.011383 | 0.012237 | 0.013083 | 0.013921 | 0.014751 | 0.015572 | 0.016386 | 0.017192 | 0.017991 | 0.018781 | 0.019564 | 0.020339 | 0.021107 | 0.021867 | 0.02262
20_USA | 16_3_municipal_solid_waste_renewable | 16_3_msw_ren | 14_4_cement_ccs | 0 | 0 | [56 empty] | 20_USA | d_ind_cem_ccs_16_3_msw_ren |  |  | 0 | 0 | 0 | 0 | 0 | 0 | 0 | 0 | 0 | 0 | 0 | 0 | 0 | 0 | 0 | 0 | 0 | 0 | 0 | 0 | 0 | 0 | 0 | 0 | 0 | 0 | 0 | 0 | 0 | 0 | 0 | 0 | 0 | 0 | 0 | 0 | 0 | 0 | 0 | 0 | 0 | 0 | 0 | 0 | 0 | 0 | 0 | 0 | 0 | 0 | 0 | 0 | 0 | 0
20_USA | 16_4_municipal_solid_waste_nonrenewable | 16_4_msw_nonr | 14_4_cement_ccs | 0 | 0 | [56 empty] | 20_USA | d_ind_cem_ccs_16_4_msw_nonr |  |  | 0 | 0 | 0 | 0 | 0 | 0 | 0 | 0 | 0 | 0 | 0 | 0 | 0 | 0 | 0 | 0 | 0 | 0 | 0 | 0 | 0 | 0 | 0 | 0 | 0 | 0 | 0 | 0 | 0 | 0 | 0 | 0 | 0 | 0 | 0 | 0 | 0 | 0 | 0 | 0 | 0 | 0 | 0 | 0 | 0 | 0 | 0 | 0 | 0 | 0 | 0 | 0 | 0 | 0
20_USA | 16_5_biogasoline | 16_5_biogasoline | 14_4_cement_ccs | 0 | 0 | [56 empty] | 20_USA | d_ind_cem_ccs_16_5_biogasoline |  |  | 0 | 0 | 0 | 0 | 0 | 0 | 0 | 0 | 0 | 0 | 0 | 0 | 0 | 0 | 0 | 0 | 0 | 0 | 0 | 0 | 0 | 0 | 0 | 0 | 0 | 0 | 0 | 0 | 0 | 0 | 0 | 0 | 0 | 0 | 0 | 0 | 0 | 0 | 0 | 0 | 0 | 0 | 0 | 0 | 0 | 0 | 0 | 0 | 0 | 0 | 0 | 0 | 0 | 0
20_USA | 16_6_biodiesel | 16_6_biodiesel | 14_4_cement_ccs | 0 | 0 | [56 empty] | 20_USA | d_ind_cem_ccs_16_6_biodiesel |  |  | 0 | 0 | 0 | 0 | 0 | 0 | 0 | 0 | 0 | 0 | 0 | 0 | 0 | 0 | 0 | 0 | 0 | 0 | 0 | 0 | 0 | 0 | 0 | 0.00095276 | 0.0028717 | 0.0057687 | 0.0096547 | 0.014539 | 0.020432 | 0.027341 | 0.035276 | 0.044243 | 0.054251 | 0.064318 | 0.07387 | 0.083334 | 0.092708 | 0.10199 | 0.11119 | 0.1203 | 0.12933 | 0.13827 | 0.14712 | 0.15589 | 0.16457 | 0.17318 | 0.18169 | 0.19013 | 0.19848 | 0.20676 | 0.21495 | 0.22306 | 0.2311 | 0.23905
20_USA | 16_8_other_liquid_biofuels | 16_8_oth_liquid_biofuel | 14_4_cement_ccs | 0 | 0 | [56 empty] | 20_USA | d_ind_cem_ccs_16_8_oth_liquid_biofuel |  |  | 0 | 0 | 0 | 0 | 0 | 0 | 0 | 0 | 0 | 0 | 0 | 0 | 0 | 0 | 0 | 0 | 0 | 0 | 0 | 0 | 0 | 0 | 0 | 0.0001332 | 0.00040148 | 0.0008065 | 0.0013498 | 0.0020327 | 0.0028565 | 0.0038225 | 0.0049317 | 0.0061854 | 0.0075846 | 0.0089919 | 0.010327 | 0.01165 | 0.012961 | 0.014259 | 0.015545 | 0.016819 | 0.018081 | 0.01933 | 0.020568 | 0.021794 | 0.023008 | 0.024211 | 0.025402 | 0.026581 | 0.027749 | 0.028906 | 0.030051 | 0.031185 | 0.032308 | 0.033421
20_USA | 17_electricity | 17_electricity | 14_4_cement_ccs | 0 | 0 | [56 empty] | 20_USA | d_ind_cem_ccs_17_electricity |  |  | 0 | 0 | 0 | 0 | 0 | 0 | 0 | 0 | 0 | 0 | 0 | 0 | 0 | 0 | 0 | 0 | 0 | 0 | 0 | 0 | 0 | 0 | 0 | 0.32972 | 0.99575 | 2.0042 | 3.361 | 5.0715 | 7.1412 | 9.5751 | 12.3784 | 15.5563 | 19.1136 | 22.706 | 26.131 | 29.5383 | 32.9279 | 36.2999 | 39.6545 | 42.9917 | 46.3118 | 49.6147 | 52.9007 | 56.1699 | 59.4223 | 62.6581 | 65.8774 | 69.0804 | 72.2671 | 75.4376 | 78.5921 | 81.7307 | 84.8534 | 87.9605
20_USA | 18_heat | 18_heat | 14_4_cement_ccs | 0 | 0 | [56 empty] | 20_USA | d_ind_cem_ccs_18_heat |  |  | 0 | 0 | 0 | 0 | 0 | 0 | 0 | 0 | 0 | 0 | 0 | 0 | 0 | 0 | 0 | 0 | 0 | 0 | 0 | 0 | 0 | 0 | 0 | 0.00024438 | 0.00073657 | 0.0014796 | 0.0024764 | 0.0037293 | 0.0052407 | 0.0070129 | 0.009048 | 0.011348 | 0.013915 | 0.016497 | 0.018947 | 0.021375 | 0.023779 | 0.026161 | 0.02852 | 0.030857 | 0.033172 | 0.035465 | 0.037736 | 0.039985 | 0.042212 | 0.044419 | 0.046604 | 0.048767 | 0.05091 | 0.053032 | 0.055134 | 0.057215 | 0.059275 | 0.061315
CCS electricity calculation
[62 empty] | 01_AUS | Electricity for cement not including CCS |  |  | 0 | 0 | 0 | 0 | 0 | 0 | 0 | 0 | 0 | 0 | 0 | 0 | 0 | 0 | 0 | 0 | 0 | 0 | 0 | 0 | 0 | 0 | 0 | 0.18959 | 0.57143 | 1.1479 | 1.9212 | 2.8932 | 4.0657 | 5.4406 | 7.0194 | 8.8038 | 10.7953 | 12.7984 | 14.6992 | 16.5823 | 18.4476 | 20.2954 | 22.1257 | 23.9387 | 25.7345 | 27.5132 | 29.275 | 31.0199 | 32.7481 | 34.4596 | 36.1547 | 37.8334 | 39.4959 | 41.1421 | 42.7724 | 44.3867 | 45.9853 | 47.5681
[62 empty] | 01_AUS | Cement production using CCS |  |  | 0 | 0 | 0 | 0 | 0 | 0 | 0 | 0 | 0 | 0 | 0 | 0 | 0 | 0 | 0 | 0 | 0 | 0 | 0 | 0 | 0 | 0 | 0 | 155.7001 | 471.4692 | 951.4919 | 1599.8201 | 2420.411 | 3417.1491 | 4593.8865 | 5954.4796 | 7502.7778 | 9242.6126 | 11008.4132 | 12702.0153 | 14395.6173 | 16089.2194 | 17782.8214 | 19476.4234 | 21170.0255 | 22863.6275 | 24557.2295 | 26250.8316 | 27944.4336 | 29638.0356 | 31331.6377 | 33025.2397 | 34718.8418 | 36412.4438 | 38106.0458 | 39799.6479 | 41493.2499 | 43186.8519 | 44880.454
[62 empty] | 01_AUS | Electricity for CCS operation |  |  | 0 | 0 | 0 | 0 | 0 | 0 | 0 | 0 | 0 | 0 | 0 | 0 | 0 | 0 | 0 | 0 | 0 | 0 | 0 | 0 | 0 | 0 | 0 | 0.14013 | 0.42432 | 0.85634 | 1.4398 | 2.1784 | 3.0754 | 4.1345 | 5.359 | 6.7525 | 8.3184 | 9.9076 | 11.4318 | 12.9561 | 14.4803 | 16.0045 | 17.5288 | 19.053 | 20.5773 | 22.1015 | 23.6257 | 25.15 | 26.6742 | 28.1985 | 29.7227 | 31.247 | 32.7712 | 34.2954 | 35.8197 | 37.3439 | 38.8682 | 40.3924
[62 empty] | 01_AUS | Electricity for cement includung CCS |  |  | 0 | 0 | 0 | 0 | 0 | 0 | 0 | 0 | 0 | 0 | 0 | 0 | 0 | 0 | 0 | 0 | 0 | 0 | 0 | 0 | 0 | 0 | 0 | 0.32972 | 0.99575 | 2.0042 | 3.361 | 5.0715 | 7.1412 | 9.5751 | 12.3784 | 15.5563 | 19.1136 | 22.706 | 26.131 | 29.5383 | 32.9279 | 36.2999 | 39.6545 | 42.9917 | 46.3118 | 49.6147 | 52.9007 | 56.1699 | 59.4223 | 62.6581 | 65.8774 | 69.0804 | 72.2671 | 75.4376 | 78.5921 | 81.7307 | 84.8534 | 87.9605

## 21_VN
Cement CCS addition and fuel switching calculation
[5 empty] | 21_VN 2018 | value |  | CCS assumptions | value
[5 empty] | 0.0019501 | EnergyEff_improv |  | 91239.1325 | Coal tCO2/PJ
[5 empty] | 40 | plant life years |  | 52546.0973 | Gas tCO2/PJ
[5 empty] | 3.4165 | existing thermal eff |  | 60189.166 | Oil tCO2/PJ
[5 empty] | 3.15 | new plant thermal eff |  | 4.1868e-05 | toe to PJ
[5 empty] | 2.9 | BAT thermal eff |  | 0.8 | CCS capture rate
[5 empty] | 0.195% | new to existing p.a. |  | 250 | kWh per tonne cement
[5 empty] | 0.3779% | BAT to existing p.a. |  | 3.6e-09 | kWh to PJ
[5 empty] | 73.46% | cement to nmm |  | 0 | additional thermal
PASTE into OSeMOSYS input sheet
NON METALLIC MINERALS ENERGY CONSUMPTION, PETAJOULES, 2018 | [5 empty] | MATCH |  |  | EI | Energy intensity in years 2019 and on, assuming 2018 baseline and improvement shown in input cells above | [51 empty] | OSeMOSYS labels |  | Intentionally blank |  | Energy use
economy | fuel_code | short_fuel_code | item_code_new | 2017 | 2018 | economy | industry | total_production | energy_intensity_2018 | 2019 | 2020 | 2021 | 2022 | 2023 | 2024 | 2025 | 2026 | 2027 | 2028 | 2029 | 2030 | 2031 | 2032 | 2033 | 2034 | 2035 | 2036 | 2037 | 2038 | 2039 | 2040 | 2041 | 2042 | 2043 | 2044 | 2045 | 2046 | 2047 | 2048 | 2049 | 2050 | 2051 | 2052 | 2053 | 2054 | 2055 | 2056 | 2057 | 2058 | 2059 | 2060 | 2061 | 2062 | 2063 | 2064 | 2065 | 2066 | 2067 | 2068 | 2069 | 2070 | REGION | FUEL |  |  | 2017 | 2018 | 2019 | 2020 | 2021 | 2022 | 2023 | 2024 | 2025 | 2026 | 2027 | 2028 | 2029 | 2030 | 2031 | 2032 | 2033 | 2034 | 2035 | 2036 | 2037 | 2038 | 2039 | 2040 | 2041 | 2042 | 2043 | 2044 | 2045 | 2046 | 2047 | 2048 | 2049 | 2050 | 2051 | 2052 | 2053 | 2054 | 2055 | 2056 | 2057 | 2058 | 2059 | 2060 | 2061 | 2062 | 2063 | 2064 | 2065 | 2066 | 2067 | 2068 | 2069 | 2070
21_VN | 1_x_coal_thermal | 1_x_coal_thermal | 14_4_nonmetallic_mineral_products | 197.6925 | 287.6146 | 321 | 6 | 80000 | 0.0035952 | 0.0035882 | 0.0035812 | 0.0035742 | 0.0035672 | 0.0035603 | 0.0035533 | 0.0035464 | 0.0035395 | 0.0035326 | 0.0035257 | 0.0035188 | 0.0035119 | 0.0035051 | 0.0034983 | 0.0034914 | 0.0034846 | 0.0034778 | 0.0034711 | 0.0034643 | 0.0034575 | 0.0034508 | 0.0034441 | 0.0034373 | 0.0034306 | 0.0034239 | 0.0034173 | 0.0034106 | 0.003404 | 0.0033973 | 0.0033907 | 0.0033841 | 0.0033775 | 0.0033709 | 0.0033643 | 0.0033578 | 0.0033512 | 0.0033447 | 0.0033382 | 0.0033316 | 0.0033251 | 0.0033187 | 0.0033122 | 0.0033057 | 0.0032993 | 0.0032929 | 0.0032864 | 0.00328 | 0.0032736 | 0.0032672 | 0.0032609 | 0.0032545 | 0.0032482 | 21_VN | d_ind_cem_1_x_coal_thermal |  |  | 197.6925 | 287.6146 | 310.018 | 283.3064 | 313.1312 | 345.1108 | 361.3117 | 378.2453 | 395.944 | 414.4414 | 433.7726 | 450.2438 | 467.3404 | 485.0862 | 488.9816 | 492.9083 | 496.8666 | 500.8566 | 504.8787 | 508.9331 | 513.02 | 517.1398 | 521.2926 | 525.4788 | 529.6986 | 533.9523 | 538.2402 | 542.5625 | 546.9195 | 551.3114 | 555.7387 | 560.2015 | 564.7001 | 569.2349 | 568.1248 | 567.0169 | 565.9112 | 564.8076 | 563.7062 | 562.6069 | 561.5098 | 560.4148 | 559.3219 | 558.2312 | 557.1426 | 556.0561 | 554.9717 | 553.8895 | 552.8094 | 551.7313 | 550.6554 | 549.5816 | 548.5098 | 547.4402
21_VN | 1_1_coking_coal | 1_1_coking_coal | 14_4_nonmetallic_mineral_products | 0 | 0 | 321 | 6 | 80000 | 0 | 0 | 0 | 0 | 0 | 0 | 0 | 0 | 0 | 0 | 0 | 0 | 0 | 0 | 0 | 0 | 0 | 0 | 0 | 0 | 0 | 0 | 0 | 0 | 0 | 0 | 0 | 0 | 0 | 0 | 0 | 0 | 0 | 0 | 0 | 0 | 0 | 0 | 0 | 0 | 0 | 0 | 0 | 0 | 0 | 0 | 0 | 0 | 0 | 0 | 0 | 0 | 0 | 21_VN | d_ind_cem_1_1_coking_coal |  |  | 0 | 0 | 0 | 0 | 0 | 0 | 0 | 0 | 0 | 0 | 0 | 0 | 0 | 0 | 0 | 0 | 0 | 0 | 0 | 0 | 0 | 0 | 0 | 0 | 0 | 0 | 0 | 0 | 0 | 0 | 0 | 0 | 0 | 0 | 0 | 0 | 0 | 0 | 0 | 0 | 0 | 0 | 0 | 0 | 0 | 0 | 0 | 0 | 0 | 0 | 0 | 0 | 0 | 0
21_VN | 1_5_lignite | 1_5_lignite | 14_4_nonmetallic_mineral_products | 0 | 0 | 321 | 6 | 80000 | 0 | 0 | 0 | 0 | 0 | 0 | 0 | 0 | 0 | 0 | 0 | 0 | 0 | 0 | 0 | 0 | 0 | 0 | 0 | 0 | 0 | 0 | 0 | 0 | 0 | 0 | 0 | 0 | 0 | 0 | 0 | 0 | 0 | 0 | 0 | 0 | 0 | 0 | 0 | 0 | 0 | 0 | 0 | 0 | 0 | 0 | 0 | 0 | 0 | 0 | 0 | 0 | 0 | 21_VN | d_ind_cem_1_5_lignite |  |  | 0 | 0 | 0 | 0 | 0 | 0 | 0 | 0 | 0 | 0 | 0 | 0 | 0 | 0 | 0 | 0 | 0 | 0 | 0 | 0 | 0 | 0 | 0 | 0 | 0 | 0 | 0 | 0 | 0 | 0 | 0 | 0 | 0 | 0 | 0 | 0 | 0 | 0 | 0 | 0 | 0 | 0 | 0 | 0 | 0 | 0 | 0 | 0 | 0 | 0 | 0 | 0 | 0 | 0
21_VN | 2_coal_products | 2_coal_products | 14_4_nonmetallic_mineral_products | 0 | 0 | 321 | 6 | 80000 | 0 | 0 | 0 | 0 | 0 | 0 | 0 | 0 | 0 | 0 | 0 | 0 | 0 | 0 | 0 | 0 | 0 | 0 | 0 | 0 | 0 | 0 | 0 | 0 | 0 | 0 | 0 | 0 | 0 | 0 | 0 | 0 | 0 | 0 | 0 | 0 | 0 | 0 | 0 | 0 | 0 | 0 | 0 | 0 | 0 | 0 | 0 | 0 | 0 | 0 | 0 | 0 | 0 | 21_VN | d_ind_cem_2_coal_products |  |  | 0 | 0 | 0 | 0 | 0 | 0 | 0 | 0 | 0 | 0 | 0 | 0 | 0 | 0 | 0 | 0 | 0 | 0 | 0 | 0 | 0 | 0 | 0 | 0 | 0 | 0 | 0 | 0 | 0 | 0 | 0 | 0 | 0 | 0 | 0 | 0 | 0 | 0 | 0 | 0 | 0 | 0 | 0 | 0 | 0 | 0 | 0 | 0 | 0 | 0 | 0 | 0 | 0 | 0
21_VN | 6_1_crude_oil | 6_1_crude_oil | 14_4_nonmetallic_mineral_products | 0 | 0 | 321 | 6 | 80000 | 0 | 0 | 0 | 0 | 0 | 0 | 0 | 0 | 0 | 0 | 0 | 0 | 0 | 0 | 0 | 0 | 0 | 0 | 0 | 0 | 0 | 0 | 0 | 0 | 0 | 0 | 0 | 0 | 0 | 0 | 0 | 0 | 0 | 0 | 0 | 0 | 0 | 0 | 0 | 0 | 0 | 0 | 0 | 0 | 0 | 0 | 0 | 0 | 0 | 0 | 0 | 0 | 0 | 21_VN | d_ind_cem_6_1_crude_oil |  |  | 0 | 0 | 0 | 0 | 0 | 0 | 0 | 0 | 0 | 0 | 0 | 0 | 0 | 0 | 0 | 0 | 0 | 0 | 0 | 0 | 0 | 0 | 0 | 0 | 0 | 0 | 0 | 0 | 0 | 0 | 0 | 0 | 0 | 0 | 0 | 0 | 0 | 0 | 0 | 0 | 0 | 0 | 0 | 0 | 0 | 0 | 0 | 0 | 0 | 0 | 0 | 0 | 0 | 0
21_VN | 6_x_ngls | 6_x_ngls | 14_4_nonmetallic_mineral_products | 0 | 0 | 321 | 6 | 80000 | 0 | 0 | 0 | 0 | 0 | 0 | 0 | 0 | 0 | 0 | 0 | 0 | 0 | 0 | 0 | 0 | 0 | 0 | 0 | 0 | 0 | 0 | 0 | 0 | 0 | 0 | 0 | 0 | 0 | 0 | 0 | 0 | 0 | 0 | 0 | 0 | 0 | 0 | 0 | 0 | 0 | 0 | 0 | 0 | 0 | 0 | 0 | 0 | 0 | 0 | 0 | 0 | 0 | 21_VN | d_ind_cem_6_x_ngls |  |  | 0 | 0 | 0 | 0 | 0 | 0 | 0 | 0 | 0 | 0 | 0 | 0 | 0 | 0 | 0 | 0 | 0 | 0 | 0 | 0 | 0 | 0 | 0 | 0 | 0 | 0 | 0 | 0 | 0 | 0 | 0 | 0 | 0 | 0 | 0 | 0 | 0 | 0 | 0 | 0 | 0 | 0 | 0 | 0 | 0 | 0 | 0 | 0 | 0 | 0 | 0 | 0 | 0 | 0
21_VN | 7_1_motor_gasoline | 7_1_mo_gasoline | 14_4_nonmetallic_mineral_products | 0 | 0 | 321 | 6 | 80000 | 0 | 0 | 0 | 0 | 0 | 0 | 0 | 0 | 0 | 0 | 0 | 0 | 0 | 0 | 0 | 0 | 0 | 0 | 0 | 0 | 0 | 0 | 0 | 0 | 0 | 0 | 0 | 0 | 0 | 0 | 0 | 0 | 0 | 0 | 0 | 0 | 0 | 0 | 0 | 0 | 0 | 0 | 0 | 0 | 0 | 0 | 0 | 0 | 0 | 0 | 0 | 0 | 0 | 21_VN | d_ind_cem_7_1_mo_gasoline |  |  | 0 | 0 | 0 | 0 | 0 | 0 | 0 | 0 | 0 | 0 | 0 | 0 | 0 | 0 | 0 | 0 | 0 | 0 | 0 | 0 | 0 | 0 | 0 | 0 | 0 | 0 | 0 | 0 | 0 | 0 | 0 | 0 | 0 | 0 | 0 | 0 | 0 | 0 | 0 | 0 | 0 | 0 | 0 | 0 | 0 | 0 | 0 | 0 | 0 | 0 | 0 | 0 | 0 | 0
21_VN | 7_2_aviation_gasoline | 7_2_avi_gasoline | 14_4_nonmetallic_mineral_products | 0 | 0 | 321 | 6 | 80000 | 0 | 0 | 0 | 0 | 0 | 0 | 0 | 0 | 0 | 0 | 0 | 0 | 0 | 0 | 0 | 0 | 0 | 0 | 0 | 0 | 0 | 0 | 0 | 0 | 0 | 0 | 0 | 0 | 0 | 0 | 0 | 0 | 0 | 0 | 0 | 0 | 0 | 0 | 0 | 0 | 0 | 0 | 0 | 0 | 0 | 0 | 0 | 0 | 0 | 0 | 0 | 0 | 0 | 21_VN | d_ind_cem_7_2_avi_gasoline |  |  | 0 | 0 | 0 | 0 | 0 | 0 | 0 | 0 | 0 | 0 | 0 | 0 | 0 | 0 | 0 | 0 | 0 | 0 | 0 | 0 | 0 | 0 | 0 | 0 | 0 | 0 | 0 | 0 | 0 | 0 | 0 | 0 | 0 | 0 | 0 | 0 | 0 | 0 | 0 | 0 | 0 | 0 | 0 | 0 | 0 | 0 | 0 | 0 | 0 | 0 | 0 | 0 | 0 | 0
21_VN | 7_3_naphtha | 7_3_naphtha | 14_4_nonmetallic_mineral_products | 0 | 0 | 321 | 6 | 80000 | 0 | 0 | 0 | 0 | 0 | 0 | 0 | 0 | 0 | 0 | 0 | 0 | 0 | 0 | 0 | 0 | 0 | 0 | 0 | 0 | 0 | 0 | 0 | 0 | 0 | 0 | 0 | 0 | 0 | 0 | 0 | 0 | 0 | 0 | 0 | 0 | 0 | 0 | 0 | 0 | 0 | 0 | 0 | 0 | 0 | 0 | 0 | 0 | 0 | 0 | 0 | 0 | 0 | 21_VN | d_ind_cem_7_3_naphtha |  |  | 0 | 0 | 0 | 0 | 0 | 0 | 0 | 0 | 0 | 0 | 0 | 0 | 0 | 0 | 0 | 0 | 0 | 0 | 0 | 0 | 0 | 0 | 0 | 0 | 0 | 0 | 0 | 0 | 0 | 0 | 0 | 0 | 0 | 0 | 0 | 0 | 0 | 0 | 0 | 0 | 0 | 0 | 0 | 0 | 0 | 0 | 0 | 0 | 0 | 0 | 0 | 0 | 0 | 0
21_VN | 7_x_jet_fuel | 7_x_jet_fuel | 14_4_nonmetallic_mineral_products | 0 | 0 | 321 | 6 | 80000 | 0 | 0 | 0 | 0 | 0 | 0 | 0 | 0 | 0 | 0 | 0 | 0 | 0 | 0 | 0 | 0 | 0 | 0 | 0 | 0 | 0 | 0 | 0 | 0 | 0 | 0 | 0 | 0 | 0 | 0 | 0 | 0 | 0 | 0 | 0 | 0 | 0 | 0 | 0 | 0 | 0 | 0 | 0 | 0 | 0 | 0 | 0 | 0 | 0 | 0 | 0 | 0 | 0 | 21_VN | d_ind_cem_7_x_jet_fuel |  |  | 0 | 0 | 0 | 0 | 0 | 0 | 0 | 0 | 0 | 0 | 0 | 0 | 0 | 0 | 0 | 0 | 0 | 0 | 0 | 0 | 0 | 0 | 0 | 0 | 0 | 0 | 0 | 0 | 0 | 0 | 0 | 0 | 0 | 0 | 0 | 0 | 0 | 0 | 0 | 0 | 0 | 0 | 0 | 0 | 0 | 0 | 0 | 0 | 0 | 0 | 0 | 0 | 0 | 0
21_VN | 7_6_kerosene | 7_6_kerosene | 14_4_nonmetallic_mineral_products | 0 | 0 | 321 | 6 | 80000 | 0 | 0 | 0 | 0 | 0 | 0 | 0 | 0 | 0 | 0 | 0 | 0 | 0 | 0 | 0 | 0 | 0 | 0 | 0 | 0 | 0 | 0 | 0 | 0 | 0 | 0 | 0 | 0 | 0 | 0 | 0 | 0 | 0 | 0 | 0 | 0 | 0 | 0 | 0 | 0 | 0 | 0 | 0 | 0 | 0 | 0 | 0 | 0 | 0 | 0 | 0 | 0 | 0 | 21_VN | d_ind_cem_7_6_kerosene |  |  | 0 | 0 | 0 | 0 | 0 | 0 | 0 | 0 | 0 | 0 | 0 | 0 | 0 | 0 | 0 | 0 | 0 | 0 | 0 | 0 | 0 | 0 | 0 | 0 | 0 | 0 | 0 | 0 | 0 | 0 | 0 | 0 | 0 | 0 | 0 | 0 | 0 | 0 | 0 | 0 | 0 | 0 | 0 | 0 | 0 | 0 | 0 | 0 | 0 | 0 | 0 | 0 | 0 | 0
21_VN | 7_7_gas_diesel_oil | 7_7_gas_diesel_oil | 14_4_nonmetallic_mineral_products | 8.1439 | 8.2117 | 321 | 6 | 80000 | 0.00010265 | 0.00010245 | 0.00010225 | 0.00010205 | 0.00010185 | 0.00010165 | 0.00010145 | 0.00010125 | 0.00010106 | 0.00010086 | 0.00010066 | 0.00010047 | 0.00010027 | 0.00010007 | 9.9879e-05 | 9.9685e-05 | 9.949e-05 | 9.9296e-05 | 9.9103e-05 | 9.8909e-05 | 9.8717e-05 | 9.8524e-05 | 9.8332e-05 | 9.814e-05 | 9.7949e-05 | 9.7758e-05 | 9.7567e-05 | 9.7377e-05 | 9.7187e-05 | 9.6997e-05 | 9.6808e-05 | 9.6619e-05 | 9.6431e-05 | 9.6243e-05 | 9.6055e-05 | 9.5868e-05 | 9.5681e-05 | 9.5494e-05 | 9.5308e-05 | 9.5122e-05 | 9.4937e-05 | 9.4752e-05 | 9.4567e-05 | 9.4383e-05 | 9.4198e-05 | 9.4015e-05 | 9.3831e-05 | 9.3648e-05 | 9.3466e-05 | 9.3284e-05 | 9.3102e-05 | 9.292e-05 | 9.2739e-05 | 21_VN | d_ind_cem_7_7_gas_diesel_oil |  |  | 8.1439 | 8.2117 | 8.8514 | 8.0887 | 8.9403 | 9.8533 | 10.3159 | 10.7993 | 11.3047 | 11.8328 | 12.3847 | 12.855 | 13.3431 | 13.8498 | 13.961 | 14.0731 | 14.1861 | 14.3 | 14.4149 | 14.5306 | 14.6473 | 14.7649 | 14.8835 | 15.003 | 15.1235 | 15.245 | 15.3674 | 15.4908 | 15.6152 | 15.7406 | 15.867 | 15.9944 | 16.1228 | 16.2523 | 16.2206 | 16.189 | 16.1574 | 16.1259 | 16.0945 | 16.0631 | 16.0318 | 16.0005 | 15.9693 | 15.9381 | 15.9071 | 15.876 | 15.8451 | 15.8142 | 15.7833 | 15.7526 | 15.7218 | 15.6912 | 15.6606 | 15.6301
21_VN | 7_8_fuel_oil | 7_8_fuel_oil | 14_4_nonmetallic_mineral_products | 1.4705 | 1.4705 | 321 | 6 | 80000 | 1.8381e-05 | 1.8345e-05 | 1.8309e-05 | 1.8274e-05 | 1.8238e-05 | 1.8203e-05 | 1.8167e-05 | 1.8132e-05 | 1.8096e-05 | 1.8061e-05 | 1.8026e-05 | 1.7991e-05 | 1.7956e-05 | 1.7921e-05 | 1.7886e-05 | 1.7851e-05 | 1.7816e-05 | 1.7781e-05 | 1.7746e-05 | 1.7712e-05 | 1.7677e-05 | 1.7643e-05 | 1.7608e-05 | 1.7574e-05 | 1.754e-05 | 1.7506e-05 | 1.7472e-05 | 1.7437e-05 | 1.7403e-05 | 1.7369e-05 | 1.7336e-05 | 1.7302e-05 | 1.7268e-05 | 1.7234e-05 | 1.7201e-05 | 1.7167e-05 | 1.7134e-05 | 1.71e-05 | 1.7067e-05 | 1.7034e-05 | 1.7001e-05 | 1.6967e-05 | 1.6934e-05 | 1.6901e-05 | 1.6868e-05 | 1.6835e-05 | 1.6803e-05 | 1.677e-05 | 1.6737e-05 | 1.6704e-05 | 1.6672e-05 | 1.6639e-05 | 1.6607e-05 | 21_VN | d_ind_cem_7_8_fuel_oil |  |  | 1.4705 | 1.4705 | 1.585 | 1.4485 | 1.6009 | 1.7644 | 1.8473 | 1.9339 | 2.0243 | 2.1189 | 2.2178 | 2.302 | 2.3894 | 2.4801 | 2.5 | 2.5201 | 2.5403 | 2.5607 | 2.5813 | 2.602 | 2.6229 | 2.644 | 2.6652 | 2.6866 | 2.7082 | 2.7299 | 2.7519 | 2.774 | 2.7962 | 2.8187 | 2.8413 | 2.8641 | 2.8871 | 2.9103 | 2.9047 | 2.899 | 2.8933 | 2.8877 | 2.8821 | 2.8764 | 2.8708 | 2.8652 | 2.8596 | 2.8541 | 2.8485 | 2.843 | 2.8374 | 2.8319 | 2.8264 | 2.8208 | 2.8153 | 2.8098 | 2.8044 | 2.7989
21_VN | 7_9_lpg | 7_9_lpg | 14_4_nonmetallic_mineral_products | 1.062 | 1.8999 | 321 | 6 | 80000 | 2.3749e-05 | 2.3702e-05 | 2.3656e-05 | 2.361e-05 | 2.3564e-05 | 2.3518e-05 | 2.3472e-05 | 2.3426e-05 | 2.3381e-05 | 2.3335e-05 | 2.329e-05 | 2.3244e-05 | 2.3199e-05 | 2.3154e-05 | 2.3108e-05 | 2.3063e-05 | 2.3018e-05 | 2.2974e-05 | 2.2929e-05 | 2.2884e-05 | 2.2839e-05 | 2.2795e-05 | 2.275e-05 | 2.2706e-05 | 2.2662e-05 | 2.2618e-05 | 2.2573e-05 | 2.2529e-05 | 2.2485e-05 | 2.2442e-05 | 2.2398e-05 | 2.2354e-05 | 2.2311e-05 | 2.2267e-05 | 2.2224e-05 | 2.218e-05 | 2.2137e-05 | 2.2094e-05 | 2.2051e-05 | 2.2008e-05 | 2.1965e-05 | 2.1922e-05 | 2.1879e-05 | 2.1837e-05 | 2.1794e-05 | 2.1752e-05 | 2.1709e-05 | 2.1667e-05 | 2.1625e-05 | 2.1582e-05 | 2.154e-05 | 2.1498e-05 | 2.1456e-05 | 21_VN | d_ind_cem_7_9_lpg |  |  | 1.062 | 1.8999 | 2.0479 | 1.8714 | 2.0684 | 2.2797 | 2.3867 | 2.4986 | 2.6155 | 2.7377 | 2.8654 | 2.9742 | 3.0871 | 3.2043 | 3.2301 | 3.256 | 3.2821 | 3.3085 | 3.3351 | 3.3619 | 3.3888 | 3.4161 | 3.4435 | 3.4711 | 3.499 | 3.5271 | 3.5554 | 3.584 | 3.6128 | 3.6418 | 3.671 | 3.7005 | 3.7302 | 3.7602 | 3.7529 | 3.7455 | 3.7382 | 3.7309 | 3.7237 | 3.7164 | 3.7092 | 3.7019 | 3.6947 | 3.6875 | 3.6803 | 3.6731 | 3.666 | 3.6588 | 3.6517 | 3.6446 | 3.6375 | 3.6304 | 3.6233 | 3.6162
21_VN | 7_10_refinery_gas_not_liquefied | 7_10_refi_gas_notliq | 14_4_nonmetallic_mineral_products | 0 | 0 | 321 | 6 | 80000 | 0 | 0 | 0 | 0 | 0 | 0 | 0 | 0 | 0 | 0 | 0 | 0 | 0 | 0 | 0 | 0 | 0 | 0 | 0 | 0 | 0 | 0 | 0 | 0 | 0 | 0 | 0 | 0 | 0 | 0 | 0 | 0 | 0 | 0 | 0 | 0 | 0 | 0 | 0 | 0 | 0 | 0 | 0 | 0 | 0 | 0 | 0 | 0 | 0 | 0 | 0 | 0 | 0 | 21_VN | d_ind_cem_7_10_refi_gas_notliq |  |  | 0 | 0 | 0 | 0 | 0 | 0 | 0 | 0 | 0 | 0 | 0 | 0 | 0 | 0 | 0 | 0 | 0 | 0 | 0 | 0 | 0 | 0 | 0 | 0 | 0 | 0 | 0 | 0 | 0 | 0 | 0 | 0 | 0 | 0 | 0 | 0 | 0 | 0 | 0 | 0 | 0 | 0 | 0 | 0 | 0 | 0 | 0 | 0 | 0 | 0 | 0 | 0 | 0 | 0
21_VN | 7_11_ethane | 7_11_ethane | 14_4_nonmetallic_mineral_products | 0 | 0 | 321 | 6 | 80000 | 0 | 0 | 0 | 0 | 0 | 0 | 0 | 0 | 0 | 0 | 0 | 0 | 0 | 0 | 0 | 0 | 0 | 0 | 0 | 0 | 0 | 0 | 0 | 0 | 0 | 0 | 0 | 0 | 0 | 0 | 0 | 0 | 0 | 0 | 0 | 0 | 0 | 0 | 0 | 0 | 0 | 0 | 0 | 0 | 0 | 0 | 0 | 0 | 0 | 0 | 0 | 0 | 0 | 21_VN | d_ind_cem_7_11_ethane |  |  | 0 | 0 | 0 | 0 | 0 | 0 | 0 | 0 | 0 | 0 | 0 | 0 | 0 | 0 | 0 | 0 | 0 | 0 | 0 | 0 | 0 | 0 | 0 | 0 | 0 | 0 | 0 | 0 | 0 | 0 | 0 | 0 | 0 | 0 | 0 | 0 | 0 | 0 | 0 | 0 | 0 | 0 | 0 | 0 | 0 | 0 | 0 | 0 | 0 | 0 | 0 | 0 | 0 | 0
21_VN | 7_x_other_petroleum_products | 7_x_other_petrol_prod | 14_4_nonmetallic_mineral_products | 0 | 0 | 321 | 6 | 80000 | 0 | 0 | 0 | 0 | 0 | 0 | 0 | 0 | 0 | 0 | 0 | 0 | 0 | 0 | 0 | 0 | 0 | 0 | 0 | 0 | 0 | 0 | 0 | 0 | 0 | 0 | 0 | 0 | 0 | 0 | 0 | 0 | 0 | 0 | 0 | 0 | 0 | 0 | 0 | 0 | 0 | 0 | 0 | 0 | 0 | 0 | 0 | 0 | 0 | 0 | 0 | 0 | 0 | 21_VN | d_ind_cem_7_x_other_petrol_prod |  |  | 0 | 0 | 0 | 0 | 0 | 0 | 0 | 0 | 0 | 0 | 0 | 0 | 0 | 0 | 0 | 0 | 0 | 0 | 0 | 0 | 0 | 0 | 0 | 0 | 0 | 0 | 0 | 0 | 0 | 0 | 0 | 0 | 0 | 0 | 0 | 0 | 0 | 0 | 0 | 0 | 0 | 0 | 0 | 0 | 0 | 0 | 0 | 0 | 0 | 0 | 0 | 0 | 0 | 0
21_VN | 8_1_natural_gas | 8_1_natural_gas | 14_4_nonmetallic_mineral_products | 8.2131 | 4.5971 | 321 | 6 | 80000 | 5.7464e-05 | 5.7352e-05 | 5.724e-05 | 5.7128e-05 | 5.7017e-05 | 5.6906e-05 | 5.6795e-05 | 5.6684e-05 | 5.6573e-05 | 5.6463e-05 | 5.6353e-05 | 5.6243e-05 | 5.6133e-05 | 5.6024e-05 | 5.5915e-05 | 5.5806e-05 | 5.5697e-05 | 5.5588e-05 | 5.548e-05 | 5.5372e-05 | 5.5264e-05 | 5.5156e-05 | 5.5048e-05 | 5.4941e-05 | 5.4834e-05 | 5.4727e-05 | 5.462e-05 | 5.4514e-05 | 5.4407e-05 | 5.4301e-05 | 5.4195e-05 | 5.409e-05 | 5.3984e-05 | 5.3879e-05 | 5.3774e-05 | 5.3669e-05 | 5.3564e-05 | 5.346e-05 | 5.3356e-05 | 5.3252e-05 | 5.3148e-05 | 5.3044e-05 | 5.2941e-05 | 5.2837e-05 | 5.2734e-05 | 5.2632e-05 | 5.2529e-05 | 5.2426e-05 | 5.2324e-05 | 5.2222e-05 | 5.212e-05 | 5.2019e-05 | 5.1917e-05 | 21_VN | d_ind_cem_8_1_natural_gas |  |  | 8.2131 | 4.5971 | 4.9552 | 4.5282 | 5.005 | 5.5161 | 5.7751 | 6.0457 | 6.3286 | 6.6243 | 6.9332 | 7.1965 | 7.4698 | 7.7534 | 7.8157 | 7.8784 | 7.9417 | 8.0055 | 8.0698 | 8.1346 | 8.1999 | 8.2657 | 8.3321 | 8.399 | 8.4665 | 8.5345 | 8.603 | 8.6721 | 8.7417 | 8.8119 | 8.8827 | 8.954 | 9.0259 | 9.0984 | 9.0807 | 9.063 | 9.0453 | 9.0276 | 9.01 | 8.9925 | 8.9749 | 8.9574 | 8.94 | 8.9225 | 8.9051 | 8.8878 | 8.8704 | 8.8531 | 8.8359 | 8.8186 | 8.8014 | 8.7843 | 8.7671 | 8.75
21_VN | 15_1_fuelwood_and_woodwaste | 15_1_fwood_wwaste | 14_4_nonmetallic_mineral_products | 8.0658 | 8.6922 | 321 | 6 | 80000 | 0.00010865 | 0.00010844 | 0.00010823 | 0.00010802 | 0.00010781 | 0.0001076 | 0.00010739 | 0.00010718 | 0.00010697 | 0.00010676 | 0.00010655 | 0.00010634 | 0.00010614 | 0.00010593 | 0.00010572 | 0.00010552 | 0.00010531 | 0.00010511 | 0.0001049 | 0.0001047 | 0.00010449 | 0.00010429 | 0.00010409 | 0.00010388 | 0.00010368 | 0.00010348 | 0.00010328 | 0.00010307 | 0.00010287 | 0.00010267 | 0.00010247 | 0.00010227 | 0.00010207 | 0.00010187 | 0.00010168 | 0.00010148 | 0.00010128 | 0.00010108 | 0.00010088 | 0.00010069 | 0.00010049 | 0.0001003 | 0.0001001 | 9.9905e-05 | 9.971e-05 | 9.9516e-05 | 9.9322e-05 | 9.9128e-05 | 9.8935e-05 | 9.8742e-05 | 9.8549e-05 | 9.8357e-05 | 9.8165e-05 | 21_VN | d_ind_cem_15_1_fwood_wwaste |  |  | 8.0658 | 8.6922 | 9.3693 | 8.562 | 9.4634 | 10.4298 | 10.9195 | 11.4312 | 11.9661 | 12.5251 | 13.1094 | 13.6071 | 14.1238 | 14.6601 | 14.7779 | 14.8965 | 15.0162 | 15.1368 | 15.2583 | 15.3808 | 15.5044 | 15.6289 | 15.7544 | 15.8809 | 16.0084 | 16.137 | 16.2666 | 16.3972 | 16.5289 | 16.6616 | 16.7954 | 16.9303 | 17.0662 | 17.2033 | 17.1697 | 17.1362 | 17.1028 | 17.0695 | 17.0362 | 17.003 | 16.9698 | 16.9367 | 16.9037 | 16.8707 | 16.8378 | 16.805 | 16.7722 | 16.7395 | 16.7069 | 16.6743 | 16.6418 | 16.6093 | 16.5769 | 16.5446
21_VN | 15_2_bagasse | 15_2_bagasse | 14_4_nonmetallic_mineral_products | 0 | 0 | 321 | 6 | 80000 | 0 | 0 | 0 | 0 | 0 | 0 | 0 | 0 | 0 | 0 | 0 | 0 | 0 | 0 | 0 | 0 | 0 | 0 | 0 | 0 | 0 | 0 | 0 | 0 | 0 | 0 | 0 | 0 | 0 | 0 | 0 | 0 | 0 | 0 | 0 | 0 | 0 | 0 | 0 | 0 | 0 | 0 | 0 | 0 | 0 | 0 | 0 | 0 | 0 | 0 | 0 | 0 | 0 | 21_VN | d_ind_cem_15_2_bagasse |  |  | 0 | 0 | 0 | 0 | 0 | 0 | 0 | 0 | 0 | 0 | 0 | 0 | 0 | 0 | 0 | 0 | 0 | 0 | 0 | 0 | 0 | 0 | 0 | 0 | 0 | 0 | 0 | 0 | 0 | 0 | 0 | 0 | 0 | 0 | 0 | 0 | 0 | 0 | 0 | 0 | 0 | 0 | 0 | 0 | 0 | 0 | 0 | 0 | 0 | 0 | 0 | 0 | 0 | 0
21_VN | 15_3_charcoal | 15_3_charcoal | 14_4_nonmetallic_mineral_products | 0 | 0 | 321 | 6 | 80000 | 0 | 0 | 0 | 0 | 0 | 0 | 0 | 0 | 0 | 0 | 0 | 0 | 0 | 0 | 0 | 0 | 0 | 0 | 0 | 0 | 0 | 0 | 0 | 0 | 0 | 0 | 0 | 0 | 0 | 0 | 0 | 0 | 0 | 0 | 0 | 0 | 0 | 0 | 0 | 0 | 0 | 0 | 0 | 0 | 0 | 0 | 0 | 0 | 0 | 0 | 0 | 0 | 0 | 21_VN | d_ind_cem_15_3_charcoal |  |  | 0 | 0 | 0 | 0 | 0 | 0 | 0 | 0 | 0 | 0 | 0 | 0 | 0 | 0 | 0 | 0 | 0 | 0 | 0 | 0 | 0 | 0 | 0 | 0 | 0 | 0 | 0 | 0 | 0 | 0 | 0 | 0 | 0 | 0 | 0 | 0 | 0 | 0 | 0 | 0 | 0 | 0 | 0 | 0 | 0 | 0 | 0 | 0 | 0 | 0 | 0 | 0 | 0 | 0
21_VN | 15_4_black_liquor | 15_4_black_liquor | 14_4_nonmetallic_mineral_products | 0 | 0 | 321 | 6 | 80000 | 0 | 0 | 0 | 0 | 0 | 0 | 0 | 0 | 0 | 0 | 0 | 0 | 0 | 0 | 0 | 0 | 0 | 0 | 0 | 0 | 0 | 0 | 0 | 0 | 0 | 0 | 0 | 0 | 0 | 0 | 0 | 0 | 0 | 0 | 0 | 0 | 0 | 0 | 0 | 0 | 0 | 0 | 0 | 0 | 0 | 0 | 0 | 0 | 0 | 0 | 0 | 0 | 0 | 21_VN | d_ind_cem_15_4_black_liquor |  |  | 0 | 0 | 0 | 0 | 0 | 0 | 0 | 0 | 0 | 0 | 0 | 0 | 0 | 0 | 0 | 0 | 0 | 0 | 0 | 0 | 0 | 0 | 0 | 0 | 0 | 0 | 0 | 0 | 0 | 0 | 0 | 0 | 0 | 0 | 0 | 0 | 0 | 0 | 0 | 0 | 0 | 0 | 0 | 0 | 0 | 0 | 0 | 0 | 0 | 0 | 0 | 0 | 0 | 0
21_VN | 15_5_other_biomass | 15_5_other_biomass | 14_4_nonmetallic_mineral_products | 17.6123 | 18.5355 | 321 | 6 | 80000 | 0.00023169 | 0.00023124 | 0.00023079 | 0.00023034 | 0.00022989 | 0.00022944 | 0.000229 | 0.00022855 | 0.0002281 | 0.00022766 | 0.00022721 | 0.00022677 | 0.00022633 | 0.00022589 | 0.00022545 | 0.00022501 | 0.00022457 | 0.00022413 | 0.00022369 | 0.00022326 | 0.00022282 | 0.00022239 | 0.00022195 | 0.00022152 | 0.00022109 | 0.00022066 | 0.00022023 | 0.0002198 | 0.00021937 | 0.00021894 | 0.00021852 | 0.00021809 | 0.00021766 | 0.00021724 | 0.00021682 | 0.00021639 | 0.00021597 | 0.00021555 | 0.00021513 | 0.00021471 | 0.00021429 | 0.00021387 | 0.00021346 | 0.00021304 | 0.00021262 | 0.00021221 | 0.0002118 | 0.00021138 | 0.00021097 | 0.00021056 | 0.00021015 | 0.00020974 | 0.00020933 | 21_VN | d_ind_cem_15_5_other_biomass |  |  | 17.6123 | 18.5355 | 19.9793 | 18.2578 | 20.1799 | 22.2409 | 23.2849 | 24.3762 | 25.5168 | 26.7089 | 27.9547 | 29.0162 | 30.118 | 31.2617 | 31.5127 | 31.7658 | 32.0209 | 32.278 | 32.5372 | 32.7985 | 33.0619 | 33.3274 | 33.595 | 33.8648 | 34.1367 | 34.4109 | 34.6872 | 34.9658 | 35.2466 | 35.5296 | 35.8149 | 36.1025 | 36.3924 | 36.6847 | 36.6131 | 36.5417 | 36.4705 | 36.3994 | 36.3284 | 36.2575 | 36.1868 | 36.1163 | 36.0458 | 35.9755 | 35.9054 | 35.8354 | 35.7655 | 35.6957 | 35.6261 | 35.5567 | 35.4873 | 35.4181 | 35.349 | 35.2801
21_VN | 16_1_biogas | 16_1_biogas | 14_4_nonmetallic_mineral_products | 0 | 0 | 321 | 6 | 80000 | 0 | 0 | 0 | 0 | 0 | 0 | 0 | 0 | 0 | 0 | 0 | 0 | 0 | 0 | 0 | 0 | 0 | 0 | 0 | 0 | 0 | 0 | 0 | 0 | 0 | 0 | 0 | 0 | 0 | 0 | 0 | 0 | 0 | 0 | 0 | 0 | 0 | 0 | 0 | 0 | 0 | 0 | 0 | 0 | 0 | 0 | 0 | 0 | 0 | 0 | 0 | 0 | 0 | 21_VN | d_ind_cem_16_1_biogas |  |  | 0 | 0 | 0 | 0 | 0 | 0 | 0 | 0 | 0 | 0 | 0 | 0 | 0 | 0 | 0 | 0 | 0 | 0 | 0 | 0 | 0 | 0 | 0 | 0 | 0 | 0 | 0 | 0 | 0 | 0 | 0 | 0 | 0 | 0 | 0 | 0 | 0 | 0 | 0 | 0 | 0 | 0 | 0 | 0 | 0 | 0 | 0 | 0 | 0 | 0 | 0 | 0 | 0 | 0
21_VN | 16_2_industrial_waste | 16_2_industrial_waste | 14_4_nonmetallic_mineral_products | 0 | 0 | 321 | 6 | 80000 | 0 | 0 | 0 | 0 | 0 | 0 | 0 | 0 | 0 | 0 | 0 | 0 | 0 | 0 | 0 | 0 | 0 | 0 | 0 | 0 | 0 | 0 | 0 | 0 | 0 | 0 | 0 | 0 | 0 | 0 | 0 | 0 | 0 | 0 | 0 | 0 | 0 | 0 | 0 | 0 | 0 | 0 | 0 | 0 | 0 | 0 | 0 | 0 | 0 | 0 | 0 | 0 | 0 | 21_VN | d_ind_cem_16_2_industrial_waste |  |  | 0 | 0 | 0 | 0 | 0 | 0 | 0 | 0 | 0 | 0 | 0 | 0 | 0 | 0 | 0 | 0 | 0 | 0 | 0 | 0 | 0 | 0 | 0 | 0 | 0 | 0 | 0 | 0 | 0 | 0 | 0 | 0 | 0 | 0 | 0 | 0 | 0 | 0 | 0 | 0 | 0 | 0 | 0 | 0 | 0 | 0 | 0 | 0 | 0 | 0 | 0 | 0 | 0 | 0
21_VN | 16_3_municipal_solid_waste_renewable | 16_3_msw_ren | 14_4_nonmetallic_mineral_products | 0 | 0 | 321 | 6 | 80000 | 0 | 0 | 0 | 0 | 0 | 0 | 0 | 0 | 0 | 0 | 0 | 0 | 0 | 0 | 0 | 0 | 0 | 0 | 0 | 0 | 0 | 0 | 0 | 0 | 0 | 0 | 0 | 0 | 0 | 0 | 0 | 0 | 0 | 0 | 0 | 0 | 0 | 0 | 0 | 0 | 0 | 0 | 0 | 0 | 0 | 0 | 0 | 0 | 0 | 0 | 0 | 0 | 0 | 21_VN | d_ind_cem_16_3_msw_ren |  |  | 0 | 0 | 0 | 0 | 0 | 0 | 0 | 0 | 0 | 0 | 0 | 0 | 0 | 0 | 0 | 0 | 0 | 0 | 0 | 0 | 0 | 0 | 0 | 0 | 0 | 0 | 0 | 0 | 0 | 0 | 0 | 0 | 0 | 0 | 0 | 0 | 0 | 0 | 0 | 0 | 0 | 0 | 0 | 0 | 0 | 0 | 0 | 0 | 0 | 0 | 0 | 0 | 0 | 0
21_VN | 16_4_municipal_solid_waste_nonrenewable | 16_4_msw_nonr | 14_4_nonmetallic_mineral_products | 0 | 0 | 321 | 6 | 80000 | 0 | 0 | 0 | 0 | 0 | 0 | 0 | 0 | 0 | 0 | 0 | 0 | 0 | 0 | 0 | 0 | 0 | 0 | 0 | 0 | 0 | 0 | 0 | 0 | 0 | 0 | 0 | 0 | 0 | 0 | 0 | 0 | 0 | 0 | 0 | 0 | 0 | 0 | 0 | 0 | 0 | 0 | 0 | 0 | 0 | 0 | 0 | 0 | 0 | 0 | 0 | 0 | 0 | 21_VN | d_ind_cem_16_4_msw_nonr |  |  | 0 | 0 | 0 | 0 | 0 | 0 | 0 | 0 | 0 | 0 | 0 | 0 | 0 | 0 | 0 | 0 | 0 | 0 | 0 | 0 | 0 | 0 | 0 | 0 | 0 | 0 | 0 | 0 | 0 | 0 | 0 | 0 | 0 | 0 | 0 | 0 | 0 | 0 | 0 | 0 | 0 | 0 | 0 | 0 | 0 | 0 | 0 | 0 | 0 | 0 | 0 | 0 | 0 | 0
21_VN | 16_5_biogasoline | 16_5_biogasoline | 14_4_nonmetallic_mineral_products | 0 | 0 | 321 | 6 | 80000 | 0 | 0 | 0 | 0 | 0 | 0 | 0 | 0 | 0 | 0 | 0 | 0 | 0 | 0 | 0 | 0 | 0 | 0 | 0 | 0 | 0 | 0 | 0 | 0 | 0 | 0 | 0 | 0 | 0 | 0 | 0 | 0 | 0 | 0 | 0 | 0 | 0 | 0 | 0 | 0 | 0 | 0 | 0 | 0 | 0 | 0 | 0 | 0 | 0 | 0 | 0 | 0 | 0 | 21_VN | d_ind_cem_16_5_biogasoline |  |  | 0 | 0 | 0 | 0 | 0 | 0 | 0 | 0 | 0 | 0 | 0 | 0 | 0 | 0 | 0 | 0 | 0 | 0 | 0 | 0 | 0 | 0 | 0 | 0 | 0 | 0 | 0 | 0 | 0 | 0 | 0 | 0 | 0 | 0 | 0 | 0 | 0 | 0 | 0 | 0 | 0 | 0 | 0 | 0 | 0 | 0 | 0 | 0 | 0 | 0 | 0 | 0 | 0 | 0
21_VN | 16_6_biodiesel | 16_6_biodiesel | 14_4_nonmetallic_mineral_products | 0 | 0 | 321 | 6 | 80000 | 0 | 0 | 0 | 0 | 0 | 0 | 0 | 0 | 0 | 0 | 0 | 0 | 0 | 0 | 0 | 0 | 0 | 0 | 0 | 0 | 0 | 0 | 0 | 0 | 0 | 0 | 0 | 0 | 0 | 0 | 0 | 0 | 0 | 0 | 0 | 0 | 0 | 0 | 0 | 0 | 0 | 0 | 0 | 0 | 0 | 0 | 0 | 0 | 0 | 0 | 0 | 0 | 0 | 21_VN | d_ind_cem_16_6_biodiesel |  |  | 0 | 0 | 0 | 0 | 0 | 0 | 0 | 0 | 0 | 0 | 0 | 0 | 0 | 0 | 0 | 0 | 0 | 0 | 0 | 0 | 0 | 0 | 0 | 0 | 0 | 0 | 0 | 0 | 0 | 0 | 0 | 0 | 0 | 0 | 0 | 0 | 0 | 0 | 0 | 0 | 0 | 0 | 0 | 0 | 0 | 0 | 0 | 0 | 0 | 0 | 0 | 0 | 0 | 0
21_VN | 16_8_other_liquid_biofuels | 16_8_oth_liquid_biofuel | 14_4_nonmetallic_mineral_products | 0 | 0 | 321 | 6 | 80000 | 0 | 0 | 0 | 0 | 0 | 0 | 0 | 0 | 0 | 0 | 0 | 0 | 0 | 0 | 0 | 0 | 0 | 0 | 0 | 0 | 0 | 0 | 0 | 0 | 0 | 0 | 0 | 0 | 0 | 0 | 0 | 0 | 0 | 0 | 0 | 0 | 0 | 0 | 0 | 0 | 0 | 0 | 0 | 0 | 0 | 0 | 0 | 0 | 0 | 0 | 0 | 0 | 0 | 21_VN | d_ind_cem_16_8_oth_liquid_biofuel |  |  | 0 | 0 | 0 | 0 | 0 | 0 | 0 | 0 | 0 | 0 | 0 | 0 | 0 | 0 | 0 | 0 | 0 | 0 | 0 | 0 | 0 | 0 | 0 | 0 | 0 | 0 | 0 | 0 | 0 | 0 | 0 | 0 | 0 | 0 | 0 | 0 | 0 | 0 | 0 | 0 | 0 | 0 | 0 | 0 | 0 | 0 | 0 | 0 | 0 | 0 | 0 | 0 | 0 | 0
21_VN | 17_electricity | 17_electricity | 14_4_nonmetallic_mineral_products | 36.6618 | 41.0535 | 321 | 6 | 80000 | 0.00051317 | 0.00051217 | 0.00051117 | 0.00051017 | 0.00050918 | 0.00050818 | 0.00050719 | 0.0005062 | 0.00050522 | 0.00050423 | 0.00050325 | 0.00050227 | 0.00050129 | 0.00050031 | 0.00049933 | 0.00049836 | 0.00049739 | 0.00049642 | 0.00049545 | 0.00049448 | 0.00049352 | 0.00049256 | 0.0004916 | 0.00049064 | 0.00048968 | 0.00048873 | 0.00048777 | 0.00048682 | 0.00048587 | 0.00048493 | 0.00048398 | 0.00048304 | 0.00048209 | 0.00048115 | 0.00048022 | 0.00047928 | 0.00047835 | 0.00047741 | 0.00047648 | 0.00047555 | 0.00047462 | 0.0004737 | 0.00047278 | 0.00047185 | 0.00047093 | 0.00047002 | 0.0004691 | 0.00046818 | 0.00046727 | 0.00046636 | 0.00046545 | 0.00046454 | 0.00046364 | 21_VN | d_ind_cem_17_electricity |  |  | 36.6618 | 41.0535 | 44.2513 | 40.4385 | 44.6957 | 49.2604 | 51.5729 | 53.9899 | 56.5162 | 59.1565 | 61.9158 | 64.2668 | 66.7072 | 69.2402 | 69.7962 | 70.3567 | 70.9217 | 71.4912 | 72.0653 | 72.644 | 73.2274 | 73.8154 | 74.4082 | 75.0057 | 75.6081 | 76.2152 | 76.8273 | 77.4442 | 78.0661 | 78.693 | 79.325 | 79.962 | 80.6041 | 81.2514 | 81.0929 | 80.9348 | 80.777 | 80.6194 | 80.4622 | 80.3053 | 80.1487 | 79.9924 | 79.8364 | 79.6807 | 79.5253 | 79.3703 | 79.2155 | 79.061 | 78.9068 | 78.753 | 78.5994 | 78.4461 | 78.2931 | 78.1404
21_VN | 18_heat | 18_heat | 14_4_nonmetallic_mineral_products | 0 | 0 | 321 | 6 | 80000 | 0 | 0 | 0 | 0 | 0 | 0 | 0 | 0 | 0 | 0 | 0 | 0 | 0 | 0 | 0 | 0 | 0 | 0 | 0 | 0 | 0 | 0 | 0 | 0 | 0 | 0 | 0 | 0 | 0 | 0 | 0 | 0 | 0 | 0 | 0 | 0 | 0 | 0 | 0 | 0 | 0 | 0 | 0 | 0 | 0 | 0 | 0 | 0 | 0 | 0 | 0 | 0 | 0 | 21_VN | d_ind_cem_18_heat |  |  | 0 | 0 | 0 | 0 | 0 | 0 | 0 | 0 | 0 | 0 | 0 | 0 | 0 | 0 | 0 | 0 | 0 | 0 | 0 | 0 | 0 | 0 | 0 | 0 | 0 | 0 | 0 | 0 | 0 | 0 | 0 | 0 | 0 | 0 | 0 | 0 | 0 | 0 | 0 | 0 | 0 | 0 | 0 | 0 | 0 | 0 | 0 | 0 | 0 | 0 | 0 | 0 | 0 | 0
21_VN | TOTAL | PJ/mt | 14_4_nonmetallic_mineral_products | 278.9219 | 372.075 |  |  |  | 4.6509 | 4.6419 | 4.6328 | 4.6238 | 4.6148 | 4.6058 | 4.5968 | 4.5878 | 4.5789 | 4.5699 | 4.561 | 4.5521 | 4.5433 | 4.5344 | 4.5256 | 4.5167 | 4.5079 | 4.4991 | 4.4904 | 4.4816 | 4.4729 | 4.4641 | 4.4554 | 4.4467 | 4.4381 | 4.4294 | 4.4208 | 4.4122 | 4.4036 | 4.395 | 4.3864 | 4.3778 | 4.3693 | 4.3608 | 4.3523 | 4.3438 | 4.3353 | 4.3269 | 4.3184 | 4.31 | 4.3016 | 4.2932 | 4.2848 | 4.2765 | 4.2682 | 4.2598 | 4.2515 | 4.2432 | 4.235 | 4.2267 | 4.2185 | 4.2102 | 4.202
no CCS | bar: Energy use 2017 to Energy use 2070
[65 empty] | CCS | 0 | 0 | 0 | 0 | 0 | 0 | 0 | 0 | 0 | 0 | 0 | 0 | 0 | 0 | 0 | 0 | 0 | 0 | 0 | 0 | 0 | 0 | 0 | 0 | 0 | 0 | 0 | 0 | 0 | 0 | 0 | 0 | 0 | 0 | 0 | 0 | 0 | 0 | 0 | 0 | 0 | 0 | 0 | 0 | 0 | 0 | 0 | 0 | 0 | 0 | 0 | 0 | 0 | 0
PASTE into OSeMOSYS input sheet
Splitting non-metallic mineral products into CCS and non CCS | [61 empty] | OSeMOSYS labels |  | Intentionally blank |  | Energy use 2017: Energy use
economy | fuel_code | short_fuel_code | item_code_new | 2017 energy | 2018 energy | [56 empty] | REGION | FUEL |  |  | 2017 | 2018 | 2019 | 2020 | 2021 | 2022 | 2023 | 2024 | 2025 | 2026 | 2027 | 2028 | 2029 | 2030 | 2031 | 2032 | 2033 | 2034 | 2035 | 2036 | 2037 | 2038 | 2039 | 2040 | 2041 | 2042 | 2043 | 2044 | 2045 | 2046 | 2047 | 2048 | 2049 | 2050 | 2051 | 2052 | 2053 | 2054 | 2055 | 2056 | 2057 | 2058 | 2059 | 2060 | 2061 | 2062 | 2063 | 2064 | 2065 | 2066 | 2067 | 2068 | 2069 | 2070
21_VN | 1_x_coal_thermal | 1_x_coal_thermal | 14_4_cement_noccs | 197.6925 | 287.6146 | [56 empty] | 21_VN | d_ind_cem_1_x_coal_thermal |  |  | 197.6925 | 287.6146 | 310.018 | 283.3064 | 313.1312 | 345.1108 | 361.3117 | 378.2453 | 395.944 | 414.4414 | 433.7726 | 450.2438 | 467.3404 | 485.0862 | 488.9816 | 492.9083 | 496.8666 | 500.8566 | 504.8787 | 508.9331 | 513.02 | 517.1398 | 521.2926 | 525.4788 | 529.6986 | 533.9523 | 538.2402 | 542.5625 | 546.9195 | 551.3114 | 555.7387 | 560.2015 | 564.7001 | 569.2349 | 568.1248 | 567.0169 | 565.9112 | 564.8076 | 563.7062 | 562.6069 | 561.5098 | 560.4148 | 559.3219 | 558.2312 | 557.1426 | 556.0561 | 554.9717 | 553.8895 | 552.8094 | 551.7313 | 550.6554 | 549.5816 | 548.5098 | 547.4402
21_VN | 1_1_coking_coal | 1_1_coking_coal | 14_4_cement_noccs | 0 | 0 | [56 empty] | 21_VN | d_ind_cem_1_1_coking_coal |  |  | 0 | 0 | 0 | 0 | 0 | 0 | 0 | 0 | 0 | 0 | 0 | 0 | 0 | 0 | 0 | 0 | 0 | 0 | 0 | 0 | 0 | 0 | 0 | 0 | 0 | 0 | 0 | 0 | 0 | 0 | 0 | 0 | 0 | 0 | 0 | 0 | 0 | 0 | 0 | 0 | 0 | 0 | 0 | 0 | 0 | 0 | 0 | 0 | 0 | 0 | 0 | 0 | 0 | 0
21_VN | 1_5_lignite | 1_5_lignite | 14_4_cement_noccs | 0 | 0 | [56 empty] | 21_VN | d_ind_cem_1_5_lignite |  |  | 0 | 0 | 0 | 0 | 0 | 0 | 0 | 0 | 0 | 0 | 0 | 0 | 0 | 0 | 0 | 0 | 0 | 0 | 0 | 0 | 0 | 0 | 0 | 0 | 0 | 0 | 0 | 0 | 0 | 0 | 0 | 0 | 0 | 0 | 0 | 0 | 0 | 0 | 0 | 0 | 0 | 0 | 0 | 0 | 0 | 0 | 0 | 0 | 0 | 0 | 0 | 0 | 0 | 0
21_VN | 2_coal_products | 2_coal_products | 14_4_cement_noccs | 0 | 0 | [56 empty] | 21_VN | d_ind_cem_2_coal_products |  |  | 0 | 0 | 0 | 0 | 0 | 0 | 0 | 0 | 0 | 0 | 0 | 0 | 0 | 0 | 0 | 0 | 0 | 0 | 0 | 0 | 0 | 0 | 0 | 0 | 0 | 0 | 0 | 0 | 0 | 0 | 0 | 0 | 0 | 0 | 0 | 0 | 0 | 0 | 0 | 0 | 0 | 0 | 0 | 0 | 0 | 0 | 0 | 0 | 0 | 0 | 0 | 0 | 0 | 0
21_VN | 6_1_crude_oil | 6_1_crude_oil | 14_4_cement_noccs | 0 | 0 | [56 empty] | 21_VN | d_ind_cem_6_1_crude_oil |  |  | 0 | 0 | 0 | 0 | 0 | 0 | 0 | 0 | 0 | 0 | 0 | 0 | 0 | 0 | 0 | 0 | 0 | 0 | 0 | 0 | 0 | 0 | 0 | 0 | 0 | 0 | 0 | 0 | 0 | 0 | 0 | 0 | 0 | 0 | 0 | 0 | 0 | 0 | 0 | 0 | 0 | 0 | 0 | 0 | 0 | 0 | 0 | 0 | 0 | 0 | 0 | 0 | 0 | 0
21_VN | 6_x_ngls | 6_x_ngls | 14_4_cement_noccs | 0 | 0 | [56 empty] | 21_VN | d_ind_cem_6_x_ngls |  |  | 0 | 0 | 0 | 0 | 0 | 0 | 0 | 0 | 0 | 0 | 0 | 0 | 0 | 0 | 0 | 0 | 0 | 0 | 0 | 0 | 0 | 0 | 0 | 0 | 0 | 0 | 0 | 0 | 0 | 0 | 0 | 0 | 0 | 0 | 0 | 0 | 0 | 0 | 0 | 0 | 0 | 0 | 0 | 0 | 0 | 0 | 0 | 0 | 0 | 0 | 0 | 0 | 0 | 0
21_VN | 7_1_motor_gasoline | 7_1_mo_gasoline | 14_4_cement_noccs | 0 | 0 | [56 empty] | 21_VN | d_ind_cem_7_1_mo_gasoline |  |  | 0 | 0 | 0 | 0 | 0 | 0 | 0 | 0 | 0 | 0 | 0 | 0 | 0 | 0 | 0 | 0 | 0 | 0 | 0 | 0 | 0 | 0 | 0 | 0 | 0 | 0 | 0 | 0 | 0 | 0 | 0 | 0 | 0 | 0 | 0 | 0 | 0 | 0 | 0 | 0 | 0 | 0 | 0 | 0 | 0 | 0 | 0 | 0 | 0 | 0 | 0 | 0 | 0 | 0
21_VN | 7_2_aviation_gasoline | 7_2_avi_gasoline | 14_4_cement_noccs | 0 | 0 | [56 empty] | 21_VN | d_ind_cem_7_2_avi_gasoline |  |  | 0 | 0 | 0 | 0 | 0 | 0 | 0 | 0 | 0 | 0 | 0 | 0 | 0 | 0 | 0 | 0 | 0 | 0 | 0 | 0 | 0 | 0 | 0 | 0 | 0 | 0 | 0 | 0 | 0 | 0 | 0 | 0 | 0 | 0 | 0 | 0 | 0 | 0 | 0 | 0 | 0 | 0 | 0 | 0 | 0 | 0 | 0 | 0 | 0 | 0 | 0 | 0 | 0 | 0
21_VN | 7_3_naphtha | 7_3_naphtha | 14_4_cement_noccs | 0 | 0 | [56 empty] | 21_VN | d_ind_cem_7_3_naphtha |  |  | 0 | 0 | 0 | 0 | 0 | 0 | 0 | 0 | 0 | 0 | 0 | 0 | 0 | 0 | 0 | 0 | 0 | 0 | 0 | 0 | 0 | 0 | 0 | 0 | 0 | 0 | 0 | 0 | 0 | 0 | 0 | 0 | 0 | 0 | 0 | 0 | 0 | 0 | 0 | 0 | 0 | 0 | 0 | 0 | 0 | 0 | 0 | 0 | 0 | 0 | 0 | 0 | 0 | 0
21_VN | 7_x_jet_fuel | 7_x_jet_fuel | 14_4_cement_noccs | 0 | 0 | [56 empty] | 21_VN | d_ind_cem_7_x_jet_fuel |  |  | 0 | 0 | 0 | 0 | 0 | 0 | 0 | 0 | 0 | 0 | 0 | 0 | 0 | 0 | 0 | 0 | 0 | 0 | 0 | 0 | 0 | 0 | 0 | 0 | 0 | 0 | 0 | 0 | 0 | 0 | 0 | 0 | 0 | 0 | 0 | 0 | 0 | 0 | 0 | 0 | 0 | 0 | 0 | 0 | 0 | 0 | 0 | 0 | 0 | 0 | 0 | 0 | 0 | 0
21_VN | 7_6_kerosene | 7_6_kerosene | 14_4_cement_noccs | 0 | 0 | [56 empty] | 21_VN | d_ind_cem_7_6_kerosene |  |  | 0 | 0 | 0 | 0 | 0 | 0 | 0 | 0 | 0 | 0 | 0 | 0 | 0 | 0 | 0 | 0 | 0 | 0 | 0 | 0 | 0 | 0 | 0 | 0 | 0 | 0 | 0 | 0 | 0 | 0 | 0 | 0 | 0 | 0 | 0 | 0 | 0 | 0 | 0 | 0 | 0 | 0 | 0 | 0 | 0 | 0 | 0 | 0 | 0 | 0 | 0 | 0 | 0 | 0
21_VN | 7_7_gas_diesel_oil | 7_7_gas_diesel_oil | 14_4_cement_noccs | 8.1439 | 8.2117 | [56 empty] | 21_VN | d_ind_cem_7_7_gas_diesel_oil |  |  | 8.1439 | 8.2117 | 8.8514 | 8.0887 | 8.9403 | 9.8533 | 10.3159 | 10.7993 | 11.3047 | 11.8328 | 12.3847 | 12.855 | 13.3431 | 13.8498 | 13.961 | 14.0731 | 14.1861 | 14.3 | 14.4149 | 14.5306 | 14.6473 | 14.7649 | 14.8835 | 15.003 | 15.1235 | 15.245 | 15.3674 | 15.4908 | 15.6152 | 15.7406 | 15.867 | 15.9944 | 16.1228 | 16.2523 | 16.2206 | 16.189 | 16.1574 | 16.1259 | 16.0945 | 16.0631 | 16.0318 | 16.0005 | 15.9693 | 15.9381 | 15.9071 | 15.876 | 15.8451 | 15.8142 | 15.7833 | 15.7526 | 15.7218 | 15.6912 | 15.6606 | 15.6301
21_VN | 7_8_fuel_oil | 7_8_fuel_oil | 14_4_cement_noccs | 1.4705 | 1.4705 | [56 empty] | 21_VN | d_ind_cem_7_8_fuel_oil |  |  | 1.4705 | 1.4705 | 1.585 | 1.4485 | 1.6009 | 1.7644 | 1.8473 | 1.9339 | 2.0243 | 2.1189 | 2.2178 | 2.302 | 2.3894 | 2.4801 | 2.5 | 2.5201 | 2.5403 | 2.5607 | 2.5813 | 2.602 | 2.6229 | 2.644 | 2.6652 | 2.6866 | 2.7082 | 2.7299 | 2.7519 | 2.774 | 2.7962 | 2.8187 | 2.8413 | 2.8641 | 2.8871 | 2.9103 | 2.9047 | 2.899 | 2.8933 | 2.8877 | 2.8821 | 2.8764 | 2.8708 | 2.8652 | 2.8596 | 2.8541 | 2.8485 | 2.843 | 2.8374 | 2.8319 | 2.8264 | 2.8208 | 2.8153 | 2.8098 | 2.8044 | 2.7989
21_VN | 7_9_lpg | 7_9_lpg | 14_4_cement_noccs | 1.062 | 1.8999 | [56 empty] | 21_VN | d_ind_cem_7_9_lpg |  |  | 1.062 | 1.8999 | 2.0479 | 1.8714 | 2.0684 | 2.2797 | 2.3867 | 2.4986 | 2.6155 | 2.7377 | 2.8654 | 2.9742 | 3.0871 | 3.2043 | 3.2301 | 3.256 | 3.2821 | 3.3085 | 3.3351 | 3.3619 | 3.3888 | 3.4161 | 3.4435 | 3.4711 | 3.499 | 3.5271 | 3.5554 | 3.584 | 3.6128 | 3.6418 | 3.671 | 3.7005 | 3.7302 | 3.7602 | 3.7529 | 3.7455 | 3.7382 | 3.7309 | 3.7237 | 3.7164 | 3.7092 | 3.7019 | 3.6947 | 3.6875 | 3.6803 | 3.6731 | 3.666 | 3.6588 | 3.6517 | 3.6446 | 3.6375 | 3.6304 | 3.6233 | 3.6162
21_VN | 7_10_refinery_gas_not_liquefied | 7_10_refi_gas_notliq | 14_4_cement_noccs | 0 | 0 | [56 empty] | 21_VN | d_ind_cem_7_10_refi_gas_notliq |  |  | 0 | 0 | 0 | 0 | 0 | 0 | 0 | 0 | 0 | 0 | 0 | 0 | 0 | 0 | 0 | 0 | 0 | 0 | 0 | 0 | 0 | 0 | 0 | 0 | 0 | 0 | 0 | 0 | 0 | 0 | 0 | 0 | 0 | 0 | 0 | 0 | 0 | 0 | 0 | 0 | 0 | 0 | 0 | 0 | 0 | 0 | 0 | 0 | 0 | 0 | 0 | 0 | 0 | 0
21_VN | 7_11_ethane | 7_11_ethane | 14_4_cement_noccs | 0 | 0 | [56 empty] | 21_VN | d_ind_cem_7_11_ethane |  |  | 0 | 0 | 0 | 0 | 0 | 0 | 0 | 0 | 0 | 0 | 0 | 0 | 0 | 0 | 0 | 0 | 0 | 0 | 0 | 0 | 0 | 0 | 0 | 0 | 0 | 0 | 0 | 0 | 0 | 0 | 0 | 0 | 0 | 0 | 0 | 0 | 0 | 0 | 0 | 0 | 0 | 0 | 0 | 0 | 0 | 0 | 0 | 0 | 0 | 0 | 0 | 0 | 0 | 0
21_VN | 7_x_other_petroleum_products | 7_x_other_petrol_prod | 14_4_cement_noccs | 0 | 0 | [56 empty] | 21_VN | d_ind_cem_7_x_other_petrol_prod |  |  | 0 | 0 | 0 | 0 | 0 | 0 | 0 | 0 | 0 | 0 | 0 | 0 | 0 | 0 | 0 | 0 | 0 | 0 | 0 | 0 | 0 | 0 | 0 | 0 | 0 | 0 | 0 | 0 | 0 | 0 | 0 | 0 | 0 | 0 | 0 | 0 | 0 | 0 | 0 | 0 | 0 | 0 | 0 | 0 | 0 | 0 | 0 | 0 | 0 | 0 | 0 | 0 | 0 | 0
21_VN | 8_1_natural_gas | 8_1_natural_gas | 14_4_cement_noccs | 8.2131 | 4.5971 | [56 empty] | 21_VN | d_ind_cem_8_1_natural_gas |  |  | 8.2131 | 4.5971 | 4.9552 | 4.5282 | 5.005 | 5.5161 | 5.7751 | 6.0457 | 6.3286 | 6.6243 | 6.9332 | 7.1965 | 7.4698 | 7.7534 | 7.8157 | 7.8784 | 7.9417 | 8.0055 | 8.0698 | 8.1346 | 8.1999 | 8.2657 | 8.3321 | 8.399 | 8.4665 | 8.5345 | 8.603 | 8.6721 | 8.7417 | 8.8119 | 8.8827 | 8.954 | 9.0259 | 9.0984 | 9.0807 | 9.063 | 9.0453 | 9.0276 | 9.01 | 8.9925 | 8.9749 | 8.9574 | 8.94 | 8.9225 | 8.9051 | 8.8878 | 8.8704 | 8.8531 | 8.8359 | 8.8186 | 8.8014 | 8.7843 | 8.7671 | 8.75
21_VN | 15_1_fuelwood_and_woodwaste | 15_1_fwood_wwaste | 14_4_cement_noccs | 8.0658 | 8.6922 | [56 empty] | 21_VN | d_ind_cem_15_1_fwood_wwaste |  |  | 8.0658 | 8.6922 | 9.3693 | 8.562 | 9.4634 | 10.4298 | 10.9195 | 11.4312 | 11.9661 | 12.5251 | 13.1094 | 13.6071 | 14.1238 | 14.6601 | 14.7779 | 14.8965 | 15.0162 | 15.1368 | 15.2583 | 15.3808 | 15.5044 | 15.6289 | 15.7544 | 15.8809 | 16.0084 | 16.137 | 16.2666 | 16.3972 | 16.5289 | 16.6616 | 16.7954 | 16.9303 | 17.0662 | 17.2033 | 17.1697 | 17.1362 | 17.1028 | 17.0695 | 17.0362 | 17.003 | 16.9698 | 16.9367 | 16.9037 | 16.8707 | 16.8378 | 16.805 | 16.7722 | 16.7395 | 16.7069 | 16.6743 | 16.6418 | 16.6093 | 16.5769 | 16.5446
21_VN | 15_2_bagasse | 15_2_bagasse | 14_4_cement_noccs | 0 | 0 | [56 empty] | 21_VN | d_ind_cem_15_2_bagasse |  |  | 0 | 0 | 0 | 0 | 0 | 0 | 0 | 0 | 0 | 0 | 0 | 0 | 0 | 0 | 0 | 0 | 0 | 0 | 0 | 0 | 0 | 0 | 0 | 0 | 0 | 0 | 0 | 0 | 0 | 0 | 0 | 0 | 0 | 0 | 0 | 0 | 0 | 0 | 0 | 0 | 0 | 0 | 0 | 0 | 0 | 0 | 0 | 0 | 0 | 0 | 0 | 0 | 0 | 0
21_VN | 15_3_charcoal | 15_3_charcoal | 14_4_cement_noccs | 0 | 0 | [56 empty] | 21_VN | d_ind_cem_15_3_charcoal |  |  | 0 | 0 | 0 | 0 | 0 | 0 | 0 | 0 | 0 | 0 | 0 | 0 | 0 | 0 | 0 | 0 | 0 | 0 | 0 | 0 | 0 | 0 | 0 | 0 | 0 | 0 | 0 | 0 | 0 | 0 | 0 | 0 | 0 | 0 | 0 | 0 | 0 | 0 | 0 | 0 | 0 | 0 | 0 | 0 | 0 | 0 | 0 | 0 | 0 | 0 | 0 | 0 | 0 | 0
21_VN | 15_4_black_liquor | 15_4_black_liquor | 14_4_cement_noccs | 0 | 0 | [56 empty] | 21_VN | d_ind_cem_15_4_black_liquor |  |  | 0 | 0 | 0 | 0 | 0 | 0 | 0 | 0 | 0 | 0 | 0 | 0 | 0 | 0 | 0 | 0 | 0 | 0 | 0 | 0 | 0 | 0 | 0 | 0 | 0 | 0 | 0 | 0 | 0 | 0 | 0 | 0 | 0 | 0 | 0 | 0 | 0 | 0 | 0 | 0 | 0 | 0 | 0 | 0 | 0 | 0 | 0 | 0 | 0 | 0 | 0 | 0 | 0 | 0
21_VN | 15_5_other_biomass | 15_5_other_biomass | 14_4_cement_noccs | 17.6123 | 18.5355 | [56 empty] | 21_VN | d_ind_cem_15_5_other_biomass |  |  | 17.6123 | 18.5355 | 19.9793 | 18.2578 | 20.1799 | 22.2409 | 23.2849 | 24.3762 | 25.5168 | 26.7089 | 27.9547 | 29.0162 | 30.118 | 31.2617 | 31.5127 | 31.7658 | 32.0209 | 32.278 | 32.5372 | 32.7985 | 33.0619 | 33.3274 | 33.595 | 33.8648 | 34.1367 | 34.4109 | 34.6872 | 34.9658 | 35.2466 | 35.5296 | 35.8149 | 36.1025 | 36.3924 | 36.6847 | 36.6131 | 36.5417 | 36.4705 | 36.3994 | 36.3284 | 36.2575 | 36.1868 | 36.1163 | 36.0458 | 35.9755 | 35.9054 | 35.8354 | 35.7655 | 35.6957 | 35.6261 | 35.5567 | 35.4873 | 35.4181 | 35.349 | 35.2801
21_VN | 16_1_biogas | 16_1_biogas | 14_4_cement_noccs | 0 | 0 | [56 empty] | 21_VN | d_ind_cem_16_1_biogas |  |  | 0 | 0 | 0 | 0 | 0 | 0 | 0 | 0 | 0 | 0 | 0 | 0 | 0 | 0 | 0 | 0 | 0 | 0 | 0 | 0 | 0 | 0 | 0 | 0 | 0 | 0 | 0 | 0 | 0 | 0 | 0 | 0 | 0 | 0 | 0 | 0 | 0 | 0 | 0 | 0 | 0 | 0 | 0 | 0 | 0 | 0 | 0 | 0 | 0 | 0 | 0 | 0 | 0 | 0
21_VN | 16_2_industrial_waste | 16_2_industrial_waste | 14_4_cement_noccs | 0 | 0 | [56 empty] | 21_VN | d_ind_cem_16_2_industrial_waste |  |  | 0 | 0 | 0 | 0 | 0 | 0 | 0 | 0 | 0 | 0 | 0 | 0 | 0 | 0 | 0 | 0 | 0 | 0 | 0 | 0 | 0 | 0 | 0 | 0 | 0 | 0 | 0 | 0 | 0 | 0 | 0 | 0 | 0 | 0 | 0 | 0 | 0 | 0 | 0 | 0 | 0 | 0 | 0 | 0 | 0 | 0 | 0 | 0 | 0 | 0 | 0 | 0 | 0 | 0
21_VN | 16_3_municipal_solid_waste_renewable | 16_3_msw_ren | 14_4_cement_noccs | 0 | 0 | [56 empty] | 21_VN | d_ind_cem_16_3_msw_ren |  |  | 0 | 0 | 0 | 0 | 0 | 0 | 0 | 0 | 0 | 0 | 0 | 0 | 0 | 0 | 0 | 0 | 0 | 0 | 0 | 0 | 0 | 0 | 0 | 0 | 0 | 0 | 0 | 0 | 0 | 0 | 0 | 0 | 0 | 0 | 0 | 0 | 0 | 0 | 0 | 0 | 0 | 0 | 0 | 0 | 0 | 0 | 0 | 0 | 0 | 0 | 0 | 0 | 0 | 0
21_VN | 16_4_municipal_solid_waste_nonrenewable | 16_4_msw_nonr | 14_4_cement_noccs | 0 | 0 | [56 empty] | 21_VN | d_ind_cem_16_4_msw_nonr |  |  | 0 | 0 | 0 | 0 | 0 | 0 | 0 | 0 | 0 | 0 | 0 | 0 | 0 | 0 | 0 | 0 | 0 | 0 | 0 | 0 | 0 | 0 | 0 | 0 | 0 | 0 | 0 | 0 | 0 | 0 | 0 | 0 | 0 | 0 | 0 | 0 | 0 | 0 | 0 | 0 | 0 | 0 | 0 | 0 | 0 | 0 | 0 | 0 | 0 | 0 | 0 | 0 | 0 | 0
21_VN | 16_5_biogasoline | 16_5_biogasoline | 14_4_cement_noccs | 0 | 0 | [56 empty] | 21_VN | d_ind_cem_16_5_biogasoline |  |  | 0 | 0 | 0 | 0 | 0 | 0 | 0 | 0 | 0 | 0 | 0 | 0 | 0 | 0 | 0 | 0 | 0 | 0 | 0 | 0 | 0 | 0 | 0 | 0 | 0 | 0 | 0 | 0 | 0 | 0 | 0 | 0 | 0 | 0 | 0 | 0 | 0 | 0 | 0 | 0 | 0 | 0 | 0 | 0 | 0 | 0 | 0 | 0 | 0 | 0 | 0 | 0 | 0 | 0
21_VN | 16_6_biodiesel | 16_6_biodiesel | 14_4_cement_noccs | 0 | 0 | [56 empty] | 21_VN | d_ind_cem_16_6_biodiesel |  |  | 0 | 0 | 0 | 0 | 0 | 0 | 0 | 0 | 0 | 0 | 0 | 0 | 0 | 0 | 0 | 0 | 0 | 0 | 0 | 0 | 0 | 0 | 0 | 0 | 0 | 0 | 0 | 0 | 0 | 0 | 0 | 0 | 0 | 0 | 0 | 0 | 0 | 0 | 0 | 0 | 0 | 0 | 0 | 0 | 0 | 0 | 0 | 0 | 0 | 0 | 0 | 0 | 0 | 0
21_VN | 16_8_other_liquid_biofuels | 16_8_oth_liquid_biofuel | 14_4_cement_noccs | 0 | 0 | [56 empty] | 21_VN | d_ind_cem_16_8_oth_liquid_biofuel |  |  | 0 | 0 | 0 | 0 | 0 | 0 | 0 | 0 | 0 | 0 | 0 | 0 | 0 | 0 | 0 | 0 | 0 | 0 | 0 | 0 | 0 | 0 | 0 | 0 | 0 | 0 | 0 | 0 | 0 | 0 | 0 | 0 | 0 | 0 | 0 | 0 | 0 | 0 | 0 | 0 | 0 | 0 | 0 | 0 | 0 | 0 | 0 | 0 | 0 | 0 | 0 | 0 | 0 | 0
21_VN | 17_electricity | 17_electricity | 14_4_cement_noccs | 36.6618 | 41.0535 | [56 empty] | 21_VN | d_ind_cem_17_electricity |  |  | 36.6618 | 41.0535 | 44.2513 | 40.4385 | 44.6957 | 49.2604 | 51.5729 | 53.9899 | 56.5162 | 59.1565 | 61.9158 | 64.2668 | 66.7072 | 69.2402 | 69.7962 | 70.3567 | 70.9217 | 71.4912 | 72.0653 | 72.644 | 73.2274 | 73.8154 | 74.4082 | 75.0057 | 75.6081 | 76.2152 | 76.8273 | 77.4442 | 78.0661 | 78.693 | 79.325 | 79.962 | 80.6041 | 81.2514 | 81.0929 | 80.9348 | 80.777 | 80.6194 | 80.4622 | 80.3053 | 80.1487 | 79.9924 | 79.8364 | 79.6807 | 79.5253 | 79.3703 | 79.2155 | 79.061 | 78.9068 | 78.753 | 78.5994 | 78.4461 | 78.2931 | 78.1404
21_VN | 18_heat | 18_heat | 14_4_cement_noccs | 0 | 0 | [56 empty] | 21_VN | d_ind_cem_18_heat |  |  | 0 | 0 | 0 | 0 | 0 | 0 | 0 | 0 | 0 | 0 | 0 | 0 | 0 | 0 | 0 | 0 | 0 | 0 | 0 | 0 | 0 | 0 | 0 | 0 | 0 | 0 | 0 | 0 | 0 | 0 | 0 | 0 | 0 | 0 | 0 | 0 | 0 | 0 | 0 | 0 | 0 | 0 | 0 | 0 | 0 | 0 | 0 | 0 | 0 | 0 | 0 | 0 | 0 | 0
21_VN | 1_x_coal_thermal | 1_x_coal_thermal | 14_4_cement_ccs | 0 | 0 | [56 empty] | 21_VN | d_ind_cem_ccs_1_x_coal_thermal |  |  | 0 | 0 | 0 | 0 | 0 | 0 | 0 | 0 | 0 | 0 | 0 | 0 | 0 | 0 | 0 | 0 | 0 | 0 | 0 | 0 | 0 | 0 | 0 | 0 | 0 | 0 | 0 | 0 | 0 | 0 | 0 | 0 | 0 | 0 | 0 | 0 | 0 | 0 | 0 | 0 | 0 | 0 | 0 | 0 | 0 | 0 | 0 | 0 | 0 | 0 | 0 | 0 | 0 | 0
21_VN | 1_1_coking_coal | 1_1_coking_coal | 14_4_cement_ccs | 0 | 0 | [56 empty] | 21_VN | d_ind_cem_ccs_1_1_coking_coal |  |  | 0 | 0 | 0 | 0 | 0 | 0 | 0 | 0 | 0 | 0 | 0 | 0 | 0 | 0 | 0 | 0 | 0 | 0 | 0 | 0 | 0 | 0 | 0 | 0 | 0 | 0 | 0 | 0 | 0 | 0 | 0 | 0 | 0 | 0 | 0 | 0 | 0 | 0 | 0 | 0 | 0 | 0 | 0 | 0 | 0 | 0 | 0 | 0 | 0 | 0 | 0 | 0 | 0 | 0
21_VN | 1_5_lignite | 1_5_lignite | 14_4_cement_ccs | 0 | 0 | [56 empty] | 21_VN | d_ind_cem_ccs_1_5_lignite |  |  | 0 | 0 | 0 | 0 | 0 | 0 | 0 | 0 | 0 | 0 | 0 | 0 | 0 | 0 | 0 | 0 | 0 | 0 | 0 | 0 | 0 | 0 | 0 | 0 | 0 | 0 | 0 | 0 | 0 | 0 | 0 | 0 | 0 | 0 | 0 | 0 | 0 | 0 | 0 | 0 | 0 | 0 | 0 | 0 | 0 | 0 | 0 | 0 | 0 | 0 | 0 | 0 | 0 | 0
21_VN | 2_coal_products | 2_coal_products | 14_4_cement_ccs | 0 | 0 | [56 empty] | 21_VN | d_ind_cem_ccs_2_coal_products |  |  | 0 | 0 | 0 | 0 | 0 | 0 | 0 | 0 | 0 | 0 | 0 | 0 | 0 | 0 | 0 | 0 | 0 | 0 | 0 | 0 | 0 | 0 | 0 | 0 | 0 | 0 | 0 | 0 | 0 | 0 | 0 | 0 | 0 | 0 | 0 | 0 | 0 | 0 | 0 | 0 | 0 | 0 | 0 | 0 | 0 | 0 | 0 | 0 | 0 | 0 | 0 | 0 | 0 | 0
21_VN | 6_1_crude_oil | 6_1_crude_oil | 14_4_cement_ccs | 0 | 0 | [56 empty] | 21_VN | d_ind_cem_ccs_6_1_crude_oil |  |  | 0 | 0 | 0 | 0 | 0 | 0 | 0 | 0 | 0 | 0 | 0 | 0 | 0 | 0 | 0 | 0 | 0 | 0 | 0 | 0 | 0 | 0 | 0 | 0 | 0 | 0 | 0 | 0 | 0 | 0 | 0 | 0 | 0 | 0 | 0 | 0 | 0 | 0 | 0 | 0 | 0 | 0 | 0 | 0 | 0 | 0 | 0 | 0 | 0 | 0 | 0 | 0 | 0 | 0
21_VN | 6_x_ngls | 6_x_ngls | 14_4_cement_ccs | 0 | 0 | [56 empty] | 21_VN | d_ind_cem_ccs_6_x_ngls |  |  | 0 | 0 | 0 | 0 | 0 | 0 | 0 | 0 | 0 | 0 | 0 | 0 | 0 | 0 | 0 | 0 | 0 | 0 | 0 | 0 | 0 | 0 | 0 | 0 | 0 | 0 | 0 | 0 | 0 | 0 | 0 | 0 | 0 | 0 | 0 | 0 | 0 | 0 | 0 | 0 | 0 | 0 | 0 | 0 | 0 | 0 | 0 | 0 | 0 | 0 | 0 | 0 | 0 | 0
21_VN | 7_1_motor_gasoline | 7_1_mo_gasoline | 14_4_cement_ccs | 0 | 0 | [56 empty] | 21_VN | d_ind_cem_ccs_7_1_mo_gasoline |  |  | 0 | 0 | 0 | 0 | 0 | 0 | 0 | 0 | 0 | 0 | 0 | 0 | 0 | 0 | 0 | 0 | 0 | 0 | 0 | 0 | 0 | 0 | 0 | 0 | 0 | 0 | 0 | 0 | 0 | 0 | 0 | 0 | 0 | 0 | 0 | 0 | 0 | 0 | 0 | 0 | 0 | 0 | 0 | 0 | 0 | 0 | 0 | 0 | 0 | 0 | 0 | 0 | 0 | 0
21_VN | 7_2_aviation_gasoline | 7_2_avi_gasoline | 14_4_cement_ccs | 0 | 0 | [56 empty] | 21_VN | d_ind_cem_ccs_7_2_avi_gasoline |  |  | 0 | 0 | 0 | 0 | 0 | 0 | 0 | 0 | 0 | 0 | 0 | 0 | 0 | 0 | 0 | 0 | 0 | 0 | 0 | 0 | 0 | 0 | 0 | 0 | 0 | 0 | 0 | 0 | 0 | 0 | 0 | 0 | 0 | 0 | 0 | 0 | 0 | 0 | 0 | 0 | 0 | 0 | 0 | 0 | 0 | 0 | 0 | 0 | 0 | 0 | 0 | 0 | 0 | 0
21_VN | 7_3_naphtha | 7_3_naphtha | 14_4_cement_ccs | 0 | 0 | [56 empty] | 21_VN | d_ind_cem_ccs_7_3_naphtha |  |  | 0 | 0 | 0 | 0 | 0 | 0 | 0 | 0 | 0 | 0 | 0 | 0 | 0 | 0 | 0 | 0 | 0 | 0 | 0 | 0 | 0 | 0 | 0 | 0 | 0 | 0 | 0 | 0 | 0 | 0 | 0 | 0 | 0 | 0 | 0 | 0 | 0 | 0 | 0 | 0 | 0 | 0 | 0 | 0 | 0 | 0 | 0 | 0 | 0 | 0 | 0 | 0 | 0 | 0
21_VN | 7_x_jet_fuel | 7_x_jet_fuel | 14_4_cement_ccs | 0 | 0 | [56 empty] | 21_VN | d_ind_cem_ccs_7_x_jet_fuel |  |  | 0 | 0 | 0 | 0 | 0 | 0 | 0 | 0 | 0 | 0 | 0 | 0 | 0 | 0 | 0 | 0 | 0 | 0 | 0 | 0 | 0 | 0 | 0 | 0 | 0 | 0 | 0 | 0 | 0 | 0 | 0 | 0 | 0 | 0 | 0 | 0 | 0 | 0 | 0 | 0 | 0 | 0 | 0 | 0 | 0 | 0 | 0 | 0 | 0 | 0 | 0 | 0 | 0 | 0
21_VN | 7_6_kerosene | 7_6_kerosene | 14_4_cement_ccs | 0 | 0 | [56 empty] | 21_VN | d_ind_cem_ccs_7_6_kerosene |  |  | 0 | 0 | 0 | 0 | 0 | 0 | 0 | 0 | 0 | 0 | 0 | 0 | 0 | 0 | 0 | 0 | 0 | 0 | 0 | 0 | 0 | 0 | 0 | 0 | 0 | 0 | 0 | 0 | 0 | 0 | 0 | 0 | 0 | 0 | 0 | 0 | 0 | 0 | 0 | 0 | 0 | 0 | 0 | 0 | 0 | 0 | 0 | 0 | 0 | 0 | 0 | 0 | 0 | 0
21_VN | 7_7_gas_diesel_oil | 7_7_gas_diesel_oil | 14_4_cement_ccs | 0 | 0 | [56 empty] | 21_VN | d_ind_cem_ccs_7_7_gas_diesel_oil |  |  | 0 | 0 | 0 | 0 | 0 | 0 | 0 | 0 | 0 | 0 | 0 | 0 | 0 | 0 | 0 | 0 | 0 | 0 | 0 | 0 | 0 | 0 | 0 | 0 | 0 | 0 | 0 | 0 | 0 | 0 | 0 | 0 | 0 | 0 | 0 | 0 | 0 | 0 | 0 | 0 | 0 | 0 | 0 | 0 | 0 | 0 | 0 | 0 | 0 | 0 | 0 | 0 | 0 | 0
21_VN | 7_8_fuel_oil | 7_8_fuel_oil | 14_4_cement_ccs | 0 | 0 | [56 empty] | 21_VN | d_ind_cem_ccs_7_8_fuel_oil |  |  | 0 | 0 | 0 | 0 | 0 | 0 | 0 | 0 | 0 | 0 | 0 | 0 | 0 | 0 | 0 | 0 | 0 | 0 | 0 | 0 | 0 | 0 | 0 | 0 | 0 | 0 | 0 | 0 | 0 | 0 | 0 | 0 | 0 | 0 | 0 | 0 | 0 | 0 | 0 | 0 | 0 | 0 | 0 | 0 | 0 | 0 | 0 | 0 | 0 | 0 | 0 | 0 | 0 | 0
21_VN | 7_9_lpg | 7_9_lpg | 14_4_cement_ccs | 0 | 0 | [56 empty] | 21_VN | d_ind_cem_ccs_7_9_lpg |  |  | 0 | 0 | 0 | 0 | 0 | 0 | 0 | 0 | 0 | 0 | 0 | 0 | 0 | 0 | 0 | 0 | 0 | 0 | 0 | 0 | 0 | 0 | 0 | 0 | 0 | 0 | 0 | 0 | 0 | 0 | 0 | 0 | 0 | 0 | 0 | 0 | 0 | 0 | 0 | 0 | 0 | 0 | 0 | 0 | 0 | 0 | 0 | 0 | 0 | 0 | 0 | 0 | 0 | 0
21_VN | 7_10_refinery_gas_not_liquefied | 7_10_refi_gas_notliq | 14_4_cement_ccs | 0 | 0 | [56 empty] | 21_VN | d_ind_cem_ccs_7_10_refi_gas_notliq |  |  | 0 | 0 | 0 | 0 | 0 | 0 | 0 | 0 | 0 | 0 | 0 | 0 | 0 | 0 | 0 | 0 | 0 | 0 | 0 | 0 | 0 | 0 | 0 | 0 | 0 | 0 | 0 | 0 | 0 | 0 | 0 | 0 | 0 | 0 | 0 | 0 | 0 | 0 | 0 | 0 | 0 | 0 | 0 | 0 | 0 | 0 | 0 | 0 | 0 | 0 | 0 | 0 | 0 | 0
21_VN | 7_11_ethane | 7_11_ethane | 14_4_cement_ccs | 0 | 0 | [56 empty] | 21_VN | d_ind_cem_ccs_7_11_ethane |  |  | 0 | 0 | 0 | 0 | 0 | 0 | 0 | 0 | 0 | 0 | 0 | 0 | 0 | 0 | 0 | 0 | 0 | 0 | 0 | 0 | 0 | 0 | 0 | 0 | 0 | 0 | 0 | 0 | 0 | 0 | 0 | 0 | 0 | 0 | 0 | 0 | 0 | 0 | 0 | 0 | 0 | 0 | 0 | 0 | 0 | 0 | 0 | 0 | 0 | 0 | 0 | 0 | 0 | 0
21_VN | 7_x_other_petroleum_products | 7_x_other_petrol_prod | 14_4_cement_ccs | 0 | 0 | [56 empty] | 21_VN | d_ind_cem_ccs_7_x_other_petrol_prod |  |  | 0 | 0 | 0 | 0 | 0 | 0 | 0 | 0 | 0 | 0 | 0 | 0 | 0 | 0 | 0 | 0 | 0 | 0 | 0 | 0 | 0 | 0 | 0 | 0 | 0 | 0 | 0 | 0 | 0 | 0 | 0 | 0 | 0 | 0 | 0 | 0 | 0 | 0 | 0 | 0 | 0 | 0 | 0 | 0 | 0 | 0 | 0 | 0 | 0 | 0 | 0 | 0 | 0 | 0
21_VN | 8_1_natural_gas | 8_1_natural_gas | 14_4_cement_ccs | 0 | 0 | [56 empty] | 21_VN | d_ind_cem_ccs_8_1_natural_gas |  |  | 0 | 0 | 0 | 0 | 0 | 0 | 0 | 0 | 0 | 0 | 0 | 0 | 0 | 0 | 0 | 0 | 0 | 0 | 0 | 0 | 0 | 0 | 0 | 0 | 0 | 0 | 0 | 0 | 0 | 0 | 0 | 0 | 0 | 0 | 0 | 0 | 0 | 0 | 0 | 0 | 0 | 0 | 0 | 0 | 0 | 0 | 0 | 0 | 0 | 0 | 0 | 0 | 0 | 0
21_VN | 15_1_fuelwood_and_woodwaste | 15_1_fwood_wwaste | 14_4_cement_ccs | 0 | 0 | [56 empty] | 21_VN | d_ind_cem_ccs_15_1_fwood_wwaste |  |  | 0 | 0 | 0 | 0 | 0 | 0 | 0 | 0 | 0 | 0 | 0 | 0 | 0 | 0 | 0 | 0 | 0 | 0 | 0 | 0 | 0 | 0 | 0 | 0 | 0 | 0 | 0 | 0 | 0 | 0 | 0 | 0 | 0 | 0 | 0 | 0 | 0 | 0 | 0 | 0 | 0 | 0 | 0 | 0 | 0 | 0 | 0 | 0 | 0 | 0 | 0 | 0 | 0 | 0
21_VN | 15_2_bagasse | 15_2_bagasse | 14_4_cement_ccs | 0 | 0 | [56 empty] | 21_VN | d_ind_cem_ccs_15_2_bagasse |  |  | 0 | 0 | 0 | 0 | 0 | 0 | 0 | 0 | 0 | 0 | 0 | 0 | 0 | 0 | 0 | 0 | 0 | 0 | 0 | 0 | 0 | 0 | 0 | 0 | 0 | 0 | 0 | 0 | 0 | 0 | 0 | 0 | 0 | 0 | 0 | 0 | 0 | 0 | 0 | 0 | 0 | 0 | 0 | 0 | 0 | 0 | 0 | 0 | 0 | 0 | 0 | 0 | 0 | 0
21_VN | 15_3_charcoal | 15_3_charcoal | 14_4_cement_ccs | 0 | 0 | [56 empty] | 21_VN | d_ind_cem_ccs_15_3_charcoal |  |  | 0 | 0 | 0 | 0 | 0 | 0 | 0 | 0 | 0 | 0 | 0 | 0 | 0 | 0 | 0 | 0 | 0 | 0 | 0 | 0 | 0 | 0 | 0 | 0 | 0 | 0 | 0 | 0 | 0 | 0 | 0 | 0 | 0 | 0 | 0 | 0 | 0 | 0 | 0 | 0 | 0 | 0 | 0 | 0 | 0 | 0 | 0 | 0 | 0 | 0 | 0 | 0 | 0 | 0
21_VN | 15_4_black_liquor | 15_4_black_liquor | 14_4_cement_ccs | 0 | 0 | [56 empty] | 21_VN | d_ind_cem_ccs_15_4_black_liquor |  |  | 0 | 0 | 0 | 0 | 0 | 0 | 0 | 0 | 0 | 0 | 0 | 0 | 0 | 0 | 0 | 0 | 0 | 0 | 0 | 0 | 0 | 0 | 0 | 0 | 0 | 0 | 0 | 0 | 0 | 0 | 0 | 0 | 0 | 0 | 0 | 0 | 0 | 0 | 0 | 0 | 0 | 0 | 0 | 0 | 0 | 0 | 0 | 0 | 0 | 0 | 0 | 0 | 0 | 0
21_VN | 15_5_other_biomass | 15_5_other_biomass | 14_4_cement_ccs | 0 | 0 | [56 empty] | 21_VN | d_ind_cem_ccs_15_5_other_biomass |  |  | 0 | 0 | 0 | 0 | 0 | 0 | 0 | 0 | 0 | 0 | 0 | 0 | 0 | 0 | 0 | 0 | 0 | 0 | 0 | 0 | 0 | 0 | 0 | 0 | 0 | 0 | 0 | 0 | 0 | 0 | 0 | 0 | 0 | 0 | 0 | 0 | 0 | 0 | 0 | 0 | 0 | 0 | 0 | 0 | 0 | 0 | 0 | 0 | 0 | 0 | 0 | 0 | 0 | 0
21_VN | 16_1_biogas | 16_1_biogas | 14_4_cement_ccs | 0 | 0 | [56 empty] | 21_VN | d_ind_cem_ccs_16_1_biogas |  |  | 0 | 0 | 0 | 0 | 0 | 0 | 0 | 0 | 0 | 0 | 0 | 0 | 0 | 0 | 0 | 0 | 0 | 0 | 0 | 0 | 0 | 0 | 0 | 0 | 0 | 0 | 0 | 0 | 0 | 0 | 0 | 0 | 0 | 0 | 0 | 0 | 0 | 0 | 0 | 0 | 0 | 0 | 0 | 0 | 0 | 0 | 0 | 0 | 0 | 0 | 0 | 0 | 0 | 0
21_VN | 16_2_industrial_waste | 16_2_industrial_waste | 14_4_cement_ccs | 0 | 0 | [56 empty] | 21_VN | d_ind_cem_ccs_16_2_industrial_waste |  |  | 0 | 0 | 0 | 0 | 0 | 0 | 0 | 0 | 0 | 0 | 0 | 0 | 0 | 0 | 0 | 0 | 0 | 0 | 0 | 0 | 0 | 0 | 0 | 0 | 0 | 0 | 0 | 0 | 0 | 0 | 0 | 0 | 0 | 0 | 0 | 0 | 0 | 0 | 0 | 0 | 0 | 0 | 0 | 0 | 0 | 0 | 0 | 0 | 0 | 0 | 0 | 0 | 0 | 0
21_VN | 16_3_municipal_solid_waste_renewable | 16_3_msw_ren | 14_4_cement_ccs | 0 | 0 | [56 empty] | 21_VN | d_ind_cem_ccs_16_3_msw_ren |  |  | 0 | 0 | 0 | 0 | 0 | 0 | 0 | 0 | 0 | 0 | 0 | 0 | 0 | 0 | 0 | 0 | 0 | 0 | 0 | 0 | 0 | 0 | 0 | 0 | 0 | 0 | 0 | 0 | 0 | 0 | 0 | 0 | 0 | 0 | 0 | 0 | 0 | 0 | 0 | 0 | 0 | 0 | 0 | 0 | 0 | 0 | 0 | 0 | 0 | 0 | 0 | 0 | 0 | 0
21_VN | 16_4_municipal_solid_waste_nonrenewable | 16_4_msw_nonr | 14_4_cement_ccs | 0 | 0 | [56 empty] | 21_VN | d_ind_cem_ccs_16_4_msw_nonr |  |  | 0 | 0 | 0 | 0 | 0 | 0 | 0 | 0 | 0 | 0 | 0 | 0 | 0 | 0 | 0 | 0 | 0 | 0 | 0 | 0 | 0 | 0 | 0 | 0 | 0 | 0 | 0 | 0 | 0 | 0 | 0 | 0 | 0 | 0 | 0 | 0 | 0 | 0 | 0 | 0 | 0 | 0 | 0 | 0 | 0 | 0 | 0 | 0 | 0 | 0 | 0 | 0 | 0 | 0
21_VN | 16_5_biogasoline | 16_5_biogasoline | 14_4_cement_ccs | 0 | 0 | [56 empty] | 21_VN | d_ind_cem_ccs_16_5_biogasoline |  |  | 0 | 0 | 0 | 0 | 0 | 0 | 0 | 0 | 0 | 0 | 0 | 0 | 0 | 0 | 0 | 0 | 0 | 0 | 0 | 0 | 0 | 0 | 0 | 0 | 0 | 0 | 0 | 0 | 0 | 0 | 0 | 0 | 0 | 0 | 0 | 0 | 0 | 0 | 0 | 0 | 0 | 0 | 0 | 0 | 0 | 0 | 0 | 0 | 0 | 0 | 0 | 0 | 0 | 0
21_VN | 16_6_biodiesel | 16_6_biodiesel | 14_4_cement_ccs | 0 | 0 | [56 empty] | 21_VN | d_ind_cem_ccs_16_6_biodiesel |  |  | 0 | 0 | 0 | 0 | 0 | 0 | 0 | 0 | 0 | 0 | 0 | 0 | 0 | 0 | 0 | 0 | 0 | 0 | 0 | 0 | 0 | 0 | 0 | 0 | 0 | 0 | 0 | 0 | 0 | 0 | 0 | 0 | 0 | 0 | 0 | 0 | 0 | 0 | 0 | 0 | 0 | 0 | 0 | 0 | 0 | 0 | 0 | 0 | 0 | 0 | 0 | 0 | 0 | 0
21_VN | 16_8_other_liquid_biofuels | 16_8_oth_liquid_biofuel | 14_4_cement_ccs | 0 | 0 | [56 empty] | 21_VN | d_ind_cem_ccs_16_8_oth_liquid_biofuel |  |  | 0 | 0 | 0 | 0 | 0 | 0 | 0 | 0 | 0 | 0 | 0 | 0 | 0 | 0 | 0 | 0 | 0 | 0 | 0 | 0 | 0 | 0 | 0 | 0 | 0 | 0 | 0 | 0 | 0 | 0 | 0 | 0 | 0 | 0 | 0 | 0 | 0 | 0 | 0 | 0 | 0 | 0 | 0 | 0 | 0 | 0 | 0 | 0 | 0 | 0 | 0 | 0 | 0 | 0
21_VN | 17_electricity | 17_electricity | 14_4_cement_ccs | 0 | 0 | [56 empty] | 21_VN | d_ind_cem_ccs_17_electricity |  |  | 0 | 0 | 0 | 0 | 0 | 0 | 0 | 0 | 0 | 0 | 0 | 0 | 0 | 0 | 0 | 0 | 0 | 0 | 0 | 0 | 0 | 0 | 0 | 0 | 0 | 0 | 0 | 0 | 0 | 0 | 0 | 0 | 0 | 0 | 0 | 0 | 0 | 0 | 0 | 0 | 0 | 0 | 0 | 0 | 0 | 0 | 0 | 0 | 0 | 0 | 0 | 0 | 0 | 0
21_VN | 18_heat | 18_heat | 14_4_cement_ccs | 0 | 0 | [56 empty] | 21_VN | d_ind_cem_ccs_18_heat |  |  | 0 | 0 | 0 | 0 | 0 | 0 | 0 | 0 | 0 | 0 | 0 | 0 | 0 | 0 | 0 | 0 | 0 | 0 | 0 | 0 | 0 | 0 | 0 | 0 | 0 | 0 | 0 | 0 | 0 | 0 | 0 | 0 | 0 | 0 | 0 | 0 | 0 | 0 | 0 | 0 | 0 | 0 | 0 | 0 | 0 | 0 | 0 | 0 | 0 | 0 | 0 | 0 | 0 | 0
CCS electricity calculation
[62 empty] | 01_AUS | Electricity for cement not including CCS |  |  | 0 | 0 | 0 | 0 | 0 | 0 | 0 | 0 | 0 | 0 | 0 | 0 | 0 | 0 | 0 | 0 | 0 | 0 | 0 | 0 | 0 | 0 | 0 | 0 | 0 | 0 | 0 | 0 | 0 | 0 | 0 | 0 | 0 | 0 | 0 | 0 | 0 | 0 | 0 | 0 | 0 | 0 | 0 | 0 | 0 | 0 | 0 | 0 | 0 | 0 | 0 | 0 | 0 | 0
[62 empty] | 01_AUS | Cement production using CCS |  |  | 0 | 0 | 0 | 0 | 0 | 0 | 0 | 0 | 0 | 0 | 0 | 0 | 0 | 0 | 0 | 0 | 0 | 0 | 0 | 0 | 0 | 0 | 0 | 0 | 0 | 0 | 0 | 0 | 0 | 0 | 0 | 0 | 0 | 0 | 0 | 0 | 0 | 0 | 0 | 0 | 0 | 0 | 0 | 0 | 0 | 0 | 0 | 0 | 0 | 0 | 0 | 0 | 0 | 0
[62 empty] | 01_AUS | Electricity for CCS operation |  |  | 0 | 0 | 0 | 0 | 0 | 0 | 0 | 0 | 0 | 0 | 0 | 0 | 0 | 0 | 0 | 0 | 0 | 0 | 0 | 0 | 0 | 0 | 0 | 0 | 0 | 0 | 0 | 0 | 0 | 0 | 0 | 0 | 0 | 0 | 0 | 0 | 0 | 0 | 0 | 0 | 0 | 0 | 0 | 0 | 0 | 0 | 0 | 0 | 0 | 0 | 0 | 0 | 0 | 0
[62 empty] | 01_AUS | Electricity for cement includung CCS |  |  | 0 | 0 | 0 | 0 | 0 | 0 | 0 | 0 | 0 | 0 | 0 | 0 | 0 | 0 | 0 | 0 | 0 | 0 | 0 | 0 | 0 | 0 | 0 | 0 | 0 | 0 | 0 | 0 | 0 | 0 | 0 | 0 | 0 | 0 | 0 | 0 | 0 | 0 | 0 | 0 | 0 | 0 | 0 | 0 | 0 | 0 | 0 | 0 | 0 | 0 | 0 | 0 | 0 | 0