## Cement_assumptions
Cement assumptions
Cement kiln
electricity consumption | 0.0216 | GJ/t or PJ/million tonnes
heat consumption | 3.15 | GJ/t or PJ/million tonnes
BAT: electricity consumption |  | GJ/t or PJ/million tonnes
BAT: non-electricity consumption |  | GJ/t or PJ/million tonnes
Sources/notes
Electricity consumption by process: http://www.meti.go.jp/committee/materials2/downloadfiles/g80925a09j.pdf
Assumptions for CCS: no retrofit. Only for large plants with 2Mt/yr production capacity
Share of existing process: see the industry assumption sheet (The main process is wet process, about 85-90% of clinker is produced via wet process)
Average enegy intensity:
CCS assumptions (based on 2015 data)
Additional electricity consumption with CCS | 122.5 | kWh/t of cement
Unit conversion | 8.6e-08 | kWh->ktoe
Coal | 3.82 | ktCO2/ktoe
Gas | 2.2 | ktCO2/ktoe
Oil | 2.52 | ktCO2/ktoe
Biofuels and waste | 0 | ktCO2/ktoe
CCS capture rate | 80%
Note
CCS additional electricity consumption: p.8 https://iea-etsap.org/E-TechDS/PDF/I03_cement_June_2010_GS-gct.pdf
Assume energy intensity reduction is 28% based on Alexey's comments "Best Practices Bureau reports max of 28% of average EI reduction"
Electricity consumption in new facilities | Process share
| Raw material preparation |  | 28.57%
| Clinker making |  | 28.57%
| Finish grinding |  | 42.86%
| Electricity consumption [BAU=1, lower the better] |  | Raw material preparation | Clinker making | Finish grinding | Additional elec for griding clinker substitutes
1 | BAU |  | 1 | 1 | 1 | 10%
2 | TGT |  | 1 | 1 | 1 | 10%
3 | 2DS |  | 1 | 1 | 1 | 10%
CCS assumptions | generic | 0 | 0 | 0 | 0 | 0 | 0 | 0 | 0 | 0 | 0 | 0 | 0 | 0.05 | 0.1 | 0.15 | 0.2 | 0.25 | 0.3 | 0.35 | 0.4 | 0.45 | 0.5 | 0.55 | 0.6 | 0.65 | 0.7 | 0.75 | 0.8 | 0.85 | 0.9 | 0.9 | 0.9 | 0.9 | 0.9 | 0.9 | 0.9 | 0.9 | 0.9 | 0.9 | 0.9 | 0.9 | 0.9 | 0.9 | 0.9 | 0.9 | 0.9 | 0.9 | 0.9 | 0.9 | 0.9 | 0.9 | 0.9 | 0.9
ccs_new_deployment | deployment | 2018 | 2019 | 2020 | 2021 | 2022 | 2023 | 2024 | 2025 | 2026 | 2027 | 2028 | 2029 | 2030 | 2031 | 2032 | 2033 | 2034 | 2035 | 2036 | 2037 | 2038 | 2039 | 2040 | 2041 | 2042 | 2043 | 2044 | 2045 | 2046 | 2047 | 2048 | 2049 | 2050 | 2051 | 2052 | 2053 | 2054 | 2055 | 2056 | 2057 | 2058 | 2059 | 2060 | 2061 | 2062 | 2063 | 2064 | 2065 | 2066 | 2067 | 2068 | 2069 | 2070
01_AUS | Yes | 0 | 0 | 0 | 0 | 0 | 0 | 0 | 0 | 0 | 0 | 0 | 0 | 0.05 | 0.1 | 0.15 | 0.2 | 0.25 | 0.3 | 0.35 | 0.4 | 0.45 | 0.5 | 0.55 | 0.6 | 0.65 | 0.7 | 0.75 | 0.8 | 0.85 | 0.9 | 0.9 | 0.9 | 0.9 | 0.9 | 0.9 | 0.9 | 0.9 | 0.9 | 0.9 | 0.9 | 0.9 | 0.9 | 0.9 | 0.9 | 0.9 | 0.9 | 0.9 | 0.9 | 0.9 | 0.9 | 0.9 | 0.9 | 0.9
02_BD | Yes | 0 | 0 | 0 | 0 | 0 | 0 | 0 | 0 | 0 | 0 | 0 | 0 | 0.05 | 0.1 | 0.15 | 0.2 | 0.25 | 0.3 | 0.35 | 0.4 | 0.45 | 0.5 | 0.55 | 0.6 | 0.65 | 0.7 | 0.75 | 0.8 | 0.85 | 0.9 | 0.9 | 0.9 | 0.9 | 0.9 | 0.9 | 0.9 | 0.9 | 0.9 | 0.9 | 0.9 | 0.9 | 0.9 | 0.9 | 0.9 | 0.9 | 0.9 | 0.9 | 0.9 | 0.9 | 0.9 | 0.9 | 0.9 | 0.9
03_CDA | Yes | 0 | 0 | 0 | 0 | 0 | 0 | 0 | 0 | 0 | 0 | 0 | 0 | 0.05 | 0.1 | 0.15 | 0.2 | 0.25 | 0.3 | 0.35 | 0.4 | 0.45 | 0.5 | 0.55 | 0.6 | 0.65 | 0.7 | 0.75 | 0.8 | 0.85 | 0.9 | 0.9 | 0.9 | 0.9 | 0.9 | 0.9 | 0.9 | 0.9 | 0.9 | 0.9 | 0.9 | 0.9 | 0.9 | 0.9 | 0.9 | 0.9 | 0.9 | 0.9 | 0.9 | 0.9 | 0.9 | 0.9 | 0.9 | 0.9
04_CHL | No | 0 | 0 | 0 | 0 | 0 | 0 | 0 | 0 | 0 | 0 | 0 | 0 | 0 | 0 | 0 | 0 | 0 | 0 | 0 | 0 | 0 | 0 | 0 | 0 | 0 | 0 | 0 | 0 | 0 | 0 | 0 | 0 | 0 | 0 | 0 | 0 | 0 | 0 | 0 | 0 | 0 | 0 | 0 | 0 | 0 | 0 | 0 | 0 | 0 | 0 | 0 | 0 | 0
05_PRC | Yes | 0 | 0 | 0 | 0 | 0 | 0 | 0 | 0 | 0 | 0 | 0 | 0 | 0.05 | 0.1 | 0.15 | 0.2 | 0.25 | 0.3 | 0.35 | 0.4 | 0.45 | 0.5 | 0.55 | 0.6 | 0.65 | 0.7 | 0.75 | 0.8 | 0.85 | 0.9 | 0.9 | 0.9 | 0.9 | 0.9 | 0.9 | 0.9 | 0.9 | 0.9 | 0.9 | 0.9 | 0.9 | 0.9 | 0.9 | 0.9 | 0.9 | 0.9 | 0.9 | 0.9 | 0.9 | 0.9 | 0.9 | 0.9 | 0.9
06_HKC | No | 0 | 0 | 0 | 0 | 0 | 0 | 0 | 0 | 0 | 0 | 0 | 0 | 0 | 0 | 0 | 0 | 0 | 0 | 0 | 0 | 0 | 0 | 0 | 0 | 0 | 0 | 0 | 0 | 0 | 0 | 0 | 0 | 0 | 0 | 0 | 0 | 0 | 0 | 0 | 0 | 0 | 0 | 0 | 0 | 0 | 0 | 0 | 0 | 0 | 0 | 0 | 0 | 0
07_INA | Yes | 0 | 0 | 0 | 0 | 0 | 0 | 0 | 0 | 0 | 0 | 0 | 0 | 0.05 | 0.1 | 0.15 | 0.2 | 0.25 | 0.3 | 0.35 | 0.4 | 0.45 | 0.5 | 0.55 | 0.6 | 0.65 | 0.7 | 0.75 | 0.8 | 0.85 | 0.9 | 0.9 | 0.9 | 0.9 | 0.9 | 0.9 | 0.9 | 0.9 | 0.9 | 0.9 | 0.9 | 0.9 | 0.9 | 0.9 | 0.9 | 0.9 | 0.9 | 0.9 | 0.9 | 0.9 | 0.9 | 0.9 | 0.9 | 0.9
08_JPN | Yes | 0 | 0 | 0 | 0 | 0 | 0 | 0 | 0 | 0 | 0 | 0 | 0 | 0.05 | 0.1 | 0.15 | 0.2 | 0.25 | 0.3 | 0.35 | 0.4 | 0.45 | 0.5 | 0.55 | 0.6 | 0.65 | 0.7 | 0.75 | 0.8 | 0.85 | 0.9 | 0.9 | 0.9 | 0.9 | 0.9 | 0.9 | 0.9 | 0.9 | 0.9 | 0.9 | 0.9 | 0.9 | 0.9 | 0.9 | 0.9 | 0.9 | 0.9 | 0.9 | 0.9 | 0.9 | 0.9 | 0.9 | 0.9 | 0.9
09_ROK | Yes | 0 | 0 | 0 | 0 | 0 | 0 | 0 | 0 | 0 | 0 | 0 | 0 | 0.05 | 0.1 | 0.15 | 0.2 | 0.25 | 0.3 | 0.35 | 0.4 | 0.45 | 0.5 | 0.55 | 0.6 | 0.65 | 0.7 | 0.75 | 0.8 | 0.85 | 0.9 | 0.9 | 0.9 | 0.9 | 0.9 | 0.9 | 0.9 | 0.9 | 0.9 | 0.9 | 0.9 | 0.9 | 0.9 | 0.9 | 0.9 | 0.9 | 0.9 | 0.9 | 0.9 | 0.9 | 0.9 | 0.9 | 0.9 | 0.9
10_MAS | Yes | 0 | 0 | 0 | 0 | 0 | 0 | 0 | 0 | 0 | 0 | 0 | 0 | 0.05 | 0.1 | 0.15 | 0.2 | 0.25 | 0.3 | 0.35 | 0.4 | 0.45 | 0.5 | 0.55 | 0.6 | 0.65 | 0.7 | 0.75 | 0.8 | 0.85 | 0.9 | 0.9 | 0.9 | 0.9 | 0.9 | 0.9 | 0.9 | 0.9 | 0.9 | 0.9 | 0.9 | 0.9 | 0.9 | 0.9 | 0.9 | 0.9 | 0.9 | 0.9 | 0.9 | 0.9 | 0.9 | 0.9 | 0.9 | 0.9
11_MEX | Yes | 0 | 0 | 0 | 0 | 0 | 0 | 0 | 0 | 0 | 0 | 0 | 0 | 0.05 | 0.1 | 0.15 | 0.2 | 0.25 | 0.3 | 0.35 | 0.4 | 0.45 | 0.5 | 0.55 | 0.6 | 0.65 | 0.7 | 0.75 | 0.8 | 0.85 | 0.9 | 0.9 | 0.9 | 0.9 | 0.9 | 0.9 | 0.9 | 0.9 | 0.9 | 0.9 | 0.9 | 0.9 | 0.9 | 0.9 | 0.9 | 0.9 | 0.9 | 0.9 | 0.9 | 0.9 | 0.9 | 0.9 | 0.9 | 0.9
12_NZ | Yes | 0 | 0 | 0 | 0 | 0 | 0 | 0 | 0 | 0 | 0 | 0 | 0 | 0.05 | 0.1 | 0.15 | 0.2 | 0.25 | 0.3 | 0.35 | 0.4 | 0.45 | 0.5 | 0.55 | 0.6 | 0.65 | 0.7 | 0.75 | 0.8 | 0.85 | 0.9 | 0.9 | 0.9 | 0.9 | 0.9 | 0.9 | 0.9 | 0.9 | 0.9 | 0.9 | 0.9 | 0.9 | 0.9 | 0.9 | 0.9 | 0.9 | 0.9 | 0.9 | 0.9 | 0.9 | 0.9 | 0.9 | 0.9 | 0.9
13_PNG | No | 0 | 0 | 0 | 0 | 0 | 0 | 0 | 0 | 0 | 0 | 0 | 0 | 0 | 0 | 0 | 0 | 0 | 0 | 0 | 0 | 0 | 0 | 0 | 0 | 0 | 0 | 0 | 0 | 0 | 0 | 0 | 0 | 0 | 0 | 0 | 0 | 0 | 0 | 0 | 0 | 0 | 0 | 0 | 0 | 0 | 0 | 0 | 0 | 0 | 0 | 0 | 0 | 0
14_PE | No | 0 | 0 | 0 | 0 | 0 | 0 | 0 | 0 | 0 | 0 | 0 | 0 | 0 | 0 | 0 | 0 | 0 | 0 | 0 | 0 | 0 | 0 | 0 | 0 | 0 | 0 | 0 | 0 | 0 | 0 | 0 | 0 | 0 | 0 | 0 | 0 | 0 | 0 | 0 | 0 | 0 | 0 | 0 | 0 | 0 | 0 | 0 | 0 | 0 | 0 | 0 | 0 | 0
15_RP | Yes | 0 | 0 | 0 | 0 | 0 | 0 | 0 | 0 | 0 | 0 | 0 | 0 | 0.05 | 0.1 | 0.15 | 0.2 | 0.25 | 0.3 | 0.35 | 0.4 | 0.45 | 0.5 | 0.55 | 0.6 | 0.65 | 0.7 | 0.75 | 0.8 | 0.85 | 0.9 | 0.9 | 0.9 | 0.9 | 0.9 | 0.9 | 0.9 | 0.9 | 0.9 | 0.9 | 0.9 | 0.9 | 0.9 | 0.9 | 0.9 | 0.9 | 0.9 | 0.9 | 0.9 | 0.9 | 0.9 | 0.9 | 0.9 | 0.9
16_RUS | Yes | 0 | 0 | 0 | 0 | 0 | 0 | 0 | 0 | 0 | 0 | 0 | 0 | 0.05 | 0.1 | 0.15 | 0.2 | 0.25 | 0.3 | 0.35 | 0.4 | 0.45 | 0.5 | 0.55 | 0.6 | 0.65 | 0.7 | 0.75 | 0.8 | 0.85 | 0.9 | 0.9 | 0.9 | 0.9 | 0.9 | 0.9 | 0.9 | 0.9 | 0.9 | 0.9 | 0.9 | 0.9 | 0.9 | 0.9 | 0.9 | 0.9 | 0.9 | 0.9 | 0.9 | 0.9 | 0.9 | 0.9 | 0.9 | 0.9
17_SIN | No | 0 | 0 | 0 | 0 | 0 | 0 | 0 | 0 | 0 | 0 | 0 | 0 | 0 | 0 | 0 | 0 | 0 | 0 | 0 | 0 | 0 | 0 | 0 | 0 | 0 | 0 | 0 | 0 | 0 | 0 | 0 | 0 | 0 | 0 | 0 | 0 | 0 | 0 | 0 | 0 | 0 | 0 | 0 | 0 | 0 | 0 | 0 | 0 | 0 | 0 | 0 | 0 | 0
18_CT | No | 0 | 0 | 0 | 0 | 0 | 0 | 0 | 0 | 0 | 0 | 0 | 0 | 0 | 0 | 0 | 0 | 0 | 0 | 0 | 0 | 0 | 0 | 0 | 0 | 0 | 0 | 0 | 0 | 0 | 0 | 0 | 0 | 0 | 0 | 0 | 0 | 0 | 0 | 0 | 0 | 0 | 0 | 0 | 0 | 0 | 0 | 0 | 0 | 0 | 0 | 0 | 0 | 0
19_THA | Yes | 0 | 0 | 0 | 0 | 0 | 0 | 0 | 0 | 0 | 0 | 0 | 0 | 0.05 | 0.1 | 0.15 | 0.2 | 0.25 | 0.3 | 0.35 | 0.4 | 0.45 | 0.5 | 0.55 | 0.6 | 0.65 | 0.7 | 0.75 | 0.8 | 0.85 | 0.9 | 0.9 | 0.9 | 0.9 | 0.9 | 0.9 | 0.9 | 0.9 | 0.9 | 0.9 | 0.9 | 0.9 | 0.9 | 0.9 | 0.9 | 0.9 | 0.9 | 0.9 | 0.9 | 0.9 | 0.9 | 0.9 | 0.9 | 0.9
20_USA | Yes | 0 | 0 | 0 | 0 | 0 | 0 | 0 | 0 | 0 | 0 | 0 | 0 | 0.05 | 0.1 | 0.15 | 0.2 | 0.25 | 0.3 | 0.35 | 0.4 | 0.45 | 0.5 | 0.55 | 0.6 | 0.65 | 0.7 | 0.75 | 0.8 | 0.85 | 0.9 | 0.9 | 0.9 | 0.9 | 0.9 | 0.9 | 0.9 | 0.9 | 0.9 | 0.9 | 0.9 | 0.9 | 0.9 | 0.9 | 0.9 | 0.9 | 0.9 | 0.9 | 0.9 | 0.9 | 0.9 | 0.9 | 0.9 | 0.9
21_VN | Yes | 0 | 0 | 0 | 0 | 0 | 0 | 0 | 0 | 0 | 0 | 0 | 0 | 0.05 | 0.1 | 0.15 | 0.2 | 0.25 | 0.3 | 0.35 | 0.4 | 0.45 | 0.5 | 0.55 | 0.6 | 0.65 | 0.7 | 0.75 | 0.8 | 0.85 | 0.9 | 0.9 | 0.9 | 0.9 | 0.9 | 0.9 | 0.9 | 0.9 | 0.9 | 0.9 | 0.9 | 0.9 | 0.9 | 0.9 | 0.9 | 0.9 | 0.9 | 0.9 | 0.9 | 0.9 | 0.9 | 0.9 | 0.9 | 0.9
ccs_capacity_annual | plant life | 2018 | 2019 | 2020 | 2021 | 2022 | 2023 | 2024 | 2025 | 2026 | 2027 | 2028 | 2029 | 2030 | 2031 | 2032 | 2033 | 2034 | 2035 | 2036 | 2037 | 2038 | 2039 | 2040 | 2041 | 2042 | 2043 | 2044 | 2045 | 2046 | 2047 | 2048 | 2049 | 2050 | 2051 | 2052 | 2053 | 2054 | 2055 | 2056 | 2057 | 2058 | 2059 | 2060 | 2061 | 2062 | 2063 | 2064 | 2065 | 2066 | 2067 | 2068 | 2069 | 2070
01_AUS | 40 | 0 | 0 | 0 | 0 | 0 | 0 | 0 | 0 | 0 | 0 | 0 | 0 | 0.00125 | 0.0025 | 0.00375 | 0.005 | 0.00625 | 0.0075 | 0.00875 | 0.01 | 0.01125 | 0.0125 | 0.01375 | 0.015 | 0.01625 | 0.0175 | 0.01875 | 0.02 | 0.02125 | 0.0225 | 0.0225 | 0.0225 | 0.0225 | 0.0225 | 0.0225 | 0.0225 | 0.0225 | 0.0225 | 0.0225 | 0.0225 | 0.0225 | 0.0225 | 0.0225 | 0.0225 | 0.0225 | 0.0225 | 0.0225 | 0.0225 | 0.0225 | 0.0225 | 0.0225 | 0.0225 | 0.0225
02_BD | 40 | 0 | 0 | 0 | 0 | 0 | 0 | 0 | 0 | 0 | 0 | 0 | 0 | 0.00125 | 0.0025 | 0.00375 | 0.005 | 0.00625 | 0.0075 | 0.00875 | 0.01 | 0.01125 | 0.0125 | 0.01375 | 0.015 | 0.01625 | 0.0175 | 0.01875 | 0.02 | 0.02125 | 0.0225 | 0.0225 | 0.0225 | 0.0225 | 0.0225 | 0.0225 | 0.0225 | 0.0225 | 0.0225 | 0.0225 | 0.0225 | 0.0225 | 0.0225 | 0.0225 | 0.0225 | 0.0225 | 0.0225 | 0.0225 | 0.0225 | 0.0225 | 0.0225 | 0.0225 | 0.0225 | 0.0225
03_CDA | 40 | 0 | 0 | 0 | 0 | 0 | 0 | 0 | 0 | 0 | 0 | 0 | 0 | 0.00125 | 0.0025 | 0.00375 | 0.005 | 0.00625 | 0.0075 | 0.00875 | 0.01 | 0.01125 | 0.0125 | 0.01375 | 0.015 | 0.01625 | 0.0175 | 0.01875 | 0.02 | 0.02125 | 0.0225 | 0.0225 | 0.0225 | 0.0225 | 0.0225 | 0.0225 | 0.0225 | 0.0225 | 0.0225 | 0.0225 | 0.0225 | 0.0225 | 0.0225 | 0.0225 | 0.0225 | 0.0225 | 0.0225 | 0.0225 | 0.0225 | 0.0225 | 0.0225 | 0.0225 | 0.0225 | 0.0225
04_CHL | 40 | 0 | 0 | 0 | 0 | 0 | 0 | 0 | 0 | 0 | 0 | 0 | 0 | 0 | 0 | 0 | 0 | 0 | 0 | 0 | 0 | 0 | 0 | 0 | 0 | 0 | 0 | 0 | 0 | 0 | 0 | 0 | 0 | 0 | 0 | 0 | 0 | 0 | 0 | 0 | 0 | 0 | 0 | 0 | 0 | 0 | 0 | 0 | 0 | 0 | 0 | 0 | 0 | 0
05_PRC | 40 | 0 | 0 | 0 | 0 | 0 | 0 | 0 | 0 | 0 | 0 | 0 | 0 | 0.00125 | 0.0025 | 0.00375 | 0.005 | 0.00625 | 0.0075 | 0.00875 | 0.01 | 0.01125 | 0.0125 | 0.01375 | 0.015 | 0.01625 | 0.0175 | 0.01875 | 0.02 | 0.02125 | 0.0225 | 0.0225 | 0.0225 | 0.0225 | 0.0225 | 0.0225 | 0.0225 | 0.0225 | 0.0225 | 0.0225 | 0.0225 | 0.0225 | 0.0225 | 0.0225 | 0.0225 | 0.0225 | 0.0225 | 0.0225 | 0.0225 | 0.0225 | 0.0225 | 0.0225 | 0.0225 | 0.0225
06_HKC | 40 | 0 | 0 | 0 | 0 | 0 | 0 | 0 | 0 | 0 | 0 | 0 | 0 | 0 | 0 | 0 | 0 | 0 | 0 | 0 | 0 | 0 | 0 | 0 | 0 | 0 | 0 | 0 | 0 | 0 | 0 | 0 | 0 | 0 | 0 | 0 | 0 | 0 | 0 | 0 | 0 | 0 | 0 | 0 | 0 | 0 | 0 | 0 | 0 | 0 | 0 | 0 | 0 | 0
07_INA | 40 | 0 | 0 | 0 | 0 | 0 | 0 | 0 | 0 | 0 | 0 | 0 | 0 | 0.00125 | 0.0025 | 0.00375 | 0.005 | 0.00625 | 0.0075 | 0.00875 | 0.01 | 0.01125 | 0.0125 | 0.01375 | 0.015 | 0.01625 | 0.0175 | 0.01875 | 0.02 | 0.02125 | 0.0225 | 0.0225 | 0.0225 | 0.0225 | 0.0225 | 0.0225 | 0.0225 | 0.0225 | 0.0225 | 0.0225 | 0.0225 | 0.0225 | 0.0225 | 0.0225 | 0.0225 | 0.0225 | 0.0225 | 0.0225 | 0.0225 | 0.0225 | 0.0225 | 0.0225 | 0.0225 | 0.0225
08_JPN | 40 | 0 | 0 | 0 | 0 | 0 | 0 | 0 | 0 | 0 | 0 | 0 | 0 | 0.00125 | 0.0025 | 0.00375 | 0.005 | 0.00625 | 0.0075 | 0.00875 | 0.01 | 0.01125 | 0.0125 | 0.01375 | 0.015 | 0.01625 | 0.0175 | 0.01875 | 0.02 | 0.02125 | 0.0225 | 0.0225 | 0.0225 | 0.0225 | 0.0225 | 0.0225 | 0.0225 | 0.0225 | 0.0225 | 0.0225 | 0.0225 | 0.0225 | 0.0225 | 0.0225 | 0.0225 | 0.0225 | 0.0225 | 0.0225 | 0.0225 | 0.0225 | 0.0225 | 0.0225 | 0.0225 | 0.0225
09_ROK | 40 | 0 | 0 | 0 | 0 | 0 | 0 | 0 | 0 | 0 | 0 | 0 | 0 | 0.00125 | 0.0025 | 0.00375 | 0.005 | 0.00625 | 0.0075 | 0.00875 | 0.01 | 0.01125 | 0.0125 | 0.01375 | 0.015 | 0.01625 | 0.0175 | 0.01875 | 0.02 | 0.02125 | 0.0225 | 0.0225 | 0.0225 | 0.0225 | 0.0225 | 0.0225 | 0.0225 | 0.0225 | 0.0225 | 0.0225 | 0.0225 | 0.0225 | 0.0225 | 0.0225 | 0.0225 | 0.0225 | 0.0225 | 0.0225 | 0.0225 | 0.0225 | 0.0225 | 0.0225 | 0.0225 | 0.0225
10_MAS | 40 | 0 | 0 | 0 | 0 | 0 | 0 | 0 | 0 | 0 | 0 | 0 | 0 | 0.00125 | 0.0025 | 0.00375 | 0.005 | 0.00625 | 0.0075 | 0.00875 | 0.01 | 0.01125 | 0.0125 | 0.01375 | 0.015 | 0.01625 | 0.0175 | 0.01875 | 0.02 | 0.02125 | 0.0225 | 0.0225 | 0.0225 | 0.0225 | 0.0225 | 0.0225 | 0.0225 | 0.0225 | 0.0225 | 0.0225 | 0.0225 | 0.0225 | 0.0225 | 0.0225 | 0.0225 | 0.0225 | 0.0225 | 0.0225 | 0.0225 | 0.0225 | 0.0225 | 0.0225 | 0.0225 | 0.0225
11_MEX | 40 | 0 | 0 | 0 | 0 | 0 | 0 | 0 | 0 | 0 | 0 | 0 | 0 | 0.00125 | 0.0025 | 0.00375 | 0.005 | 0.00625 | 0.0075 | 0.00875 | 0.01 | 0.01125 | 0.0125 | 0.01375 | 0.015 | 0.01625 | 0.0175 | 0.01875 | 0.02 | 0.02125 | 0.0225 | 0.0225 | 0.0225 | 0.0225 | 0.0225 | 0.0225 | 0.0225 | 0.0225 | 0.0225 | 0.0225 | 0.0225 | 0.0225 | 0.0225 | 0.0225 | 0.0225 | 0.0225 | 0.0225 | 0.0225 | 0.0225 | 0.0225 | 0.0225 | 0.0225 | 0.0225 | 0.0225
12_NZ | 40 | 0 | 0 | 0 | 0 | 0 | 0 | 0 | 0 | 0 | 0 | 0 | 0 | 0.00125 | 0.0025 | 0.00375 | 0.005 | 0.00625 | 0.0075 | 0.00875 | 0.01 | 0.01125 | 0.0125 | 0.01375 | 0.015 | 0.01625 | 0.0175 | 0.01875 | 0.02 | 0.02125 | 0.0225 | 0.0225 | 0.0225 | 0.0225 | 0.0225 | 0.0225 | 0.0225 | 0.0225 | 0.0225 | 0.0225 | 0.0225 | 0.0225 | 0.0225 | 0.0225 | 0.0225 | 0.0225 | 0.0225 | 0.0225 | 0.0225 | 0.0225 | 0.0225 | 0.0225 | 0.0225 | 0.0225
13_PNG | 40 | 0 | 0 | 0 | 0 | 0 | 0 | 0 | 0 | 0 | 0 | 0 | 0 | 0 | 0 | 0 | 0 | 0 | 0 | 0 | 0 | 0 | 0 | 0 | 0 | 0 | 0 | 0 | 0 | 0 | 0 | 0 | 0 | 0 | 0 | 0 | 0 | 0 | 0 | 0 | 0 | 0 | 0 | 0 | 0 | 0 | 0 | 0 | 0 | 0 | 0 | 0 | 0 | 0
14_PE | 40 | 0 | 0 | 0 | 0 | 0 | 0 | 0 | 0 | 0 | 0 | 0 | 0 | 0 | 0 | 0 | 0 | 0 | 0 | 0 | 0 | 0 | 0 | 0 | 0 | 0 | 0 | 0 | 0 | 0 | 0 | 0 | 0 | 0 | 0 | 0 | 0 | 0 | 0 | 0 | 0 | 0 | 0 | 0 | 0 | 0 | 0 | 0 | 0 | 0 | 0 | 0 | 0 | 0
15_RP | 40 | 0 | 0 | 0 | 0 | 0 | 0 | 0 | 0 | 0 | 0 | 0 | 0 | 0.00125 | 0.0025 | 0.00375 | 0.005 | 0.00625 | 0.0075 | 0.00875 | 0.01 | 0.01125 | 0.0125 | 0.01375 | 0.015 | 0.01625 | 0.0175 | 0.01875 | 0.02 | 0.02125 | 0.0225 | 0.0225 | 0.0225 | 0.0225 | 0.0225 | 0.0225 | 0.0225 | 0.0225 | 0.0225 | 0.0225 | 0.0225 | 0.0225 | 0.0225 | 0.0225 | 0.0225 | 0.0225 | 0.0225 | 0.0225 | 0.0225 | 0.0225 | 0.0225 | 0.0225 | 0.0225 | 0.0225
16_RUS | 40 | 0 | 0 | 0 | 0 | 0 | 0 | 0 | 0 | 0 | 0 | 0 | 0 | 0.00125 | 0.0025 | 0.00375 | 0.005 | 0.00625 | 0.0075 | 0.00875 | 0.01 | 0.01125 | 0.0125 | 0.01375 | 0.015 | 0.01625 | 0.0175 | 0.01875 | 0.02 | 0.02125 | 0.0225 | 0.0225 | 0.0225 | 0.0225 | 0.0225 | 0.0225 | 0.0225 | 0.0225 | 0.0225 | 0.0225 | 0.0225 | 0.0225 | 0.0225 | 0.0225 | 0.0225 | 0.0225 | 0.0225 | 0.0225 | 0.0225 | 0.0225 | 0.0225 | 0.0225 | 0.0225 | 0.0225
17_SIN | 40 | 0 | 0 | 0 | 0 | 0 | 0 | 0 | 0 | 0 | 0 | 0 | 0 | 0 | 0 | 0 | 0 | 0 | 0 | 0 | 0 | 0 | 0 | 0 | 0 | 0 | 0 | 0 | 0 | 0 | 0 | 0 | 0 | 0 | 0 | 0 | 0 | 0 | 0 | 0 | 0 | 0 | 0 | 0 | 0 | 0 | 0 | 0 | 0 | 0 | 0 | 0 | 0 | 0
18_CT | 40 | 0 | 0 | 0 | 0 | 0 | 0 | 0 | 0 | 0 | 0 | 0 | 0 | 0 | 0 | 0 | 0 | 0 | 0 | 0 | 0 | 0 | 0 | 0 | 0 | 0 | 0 | 0 | 0 | 0 | 0 | 0 | 0 | 0 | 0 | 0 | 0 | 0 | 0 | 0 | 0 | 0 | 0 | 0 | 0 | 0 | 0 | 0 | 0 | 0 | 0 | 0 | 0 | 0
19_THA | 40 | 0 | 0 | 0 | 0 | 0 | 0 | 0 | 0 | 0 | 0 | 0 | 0 | 0.00125 | 0.0025 | 0.00375 | 0.005 | 0.00625 | 0.0075 | 0.00875 | 0.01 | 0.01125 | 0.0125 | 0.01375 | 0.015 | 0.01625 | 0.0175 | 0.01875 | 0.02 | 0.02125 | 0.0225 | 0.0225 | 0.0225 | 0.0225 | 0.0225 | 0.0225 | 0.0225 | 0.0225 | 0.0225 | 0.0225 | 0.0225 | 0.0225 | 0.0225 | 0.0225 | 0.0225 | 0.0225 | 0.0225 | 0.0225 | 0.0225 | 0.0225 | 0.0225 | 0.0225 | 0.0225 | 0.0225
20_USA | 40 | 0 | 0 | 0 | 0 | 0 | 0 | 0 | 0 | 0 | 0 | 0 | 0 | 0.00125 | 0.0025 | 0.00375 | 0.005 | 0.00625 | 0.0075 | 0.00875 | 0.01 | 0.01125 | 0.0125 | 0.01375 | 0.015 | 0.01625 | 0.0175 | 0.01875 | 0.02 | 0.02125 | 0.0225 | 0.0225 | 0.0225 | 0.0225 | 0.0225 | 0.0225 | 0.0225 | 0.0225 | 0.0225 | 0.0225 | 0.0225 | 0.0225 | 0.0225 | 0.0225 | 0.0225 | 0.0225 | 0.0225 | 0.0225 | 0.0225 | 0.0225 | 0.0225 | 0.0225 | 0.0225 | 0.0225
21_VN | 40 | 0 | 0 | 0 | 0 | 0 | 0 | 0 | 0 | 0 | 0 | 0 | 0 | 0.00125 | 0.0025 | 0.00375 | 0.005 | 0.00625 | 0.0075 | 0.00875 | 0.01 | 0.01125 | 0.0125 | 0.01375 | 0.015 | 0.01625 | 0.0175 | 0.01875 | 0.02 | 0.02125 | 0.0225 | 0.0225 | 0.0225 | 0.0225 | 0.0225 | 0.0225 | 0.0225 | 0.0225 | 0.0225 | 0.0225 | 0.0225 | 0.0225 | 0.0225 | 0.0225 | 0.0225 | 0.0225 | 0.0225 | 0.0225 | 0.0225 | 0.0225 | 0.0225 | 0.0225 | 0.0225 | 0.0225
ccs_capacity_cumulative |  | 2018 | 2019 | 2020 | 2021 | 2022 | 2023 | 2024 | 2025 | 2026 | 2027 | 2028 | 2029 | 2030 | 2031 | 2032 | 2033 | 2034 | 2035 | 2036 | 2037 | 2038 | 2039 | 2040 | 2041 | 2042 | 2043 | 2044 | 2045 | 2046 | 2047 | 2048 | 2049 | 2050 | 2051 | 2052 | 2053 | 2054 | 2055 | 2056 | 2057 | 2058 | 2059 | 2060 | 2061 | 2062 | 2063 | 2064 | 2065 | 2066 | 2067 | 2068 | 2069 | 2070
01_AUS |  | 0 | 0 | 0 | 0 | 0 | 0 | 0 | 0 | 0 | 0 | 0 | 0 | 0.00125 | 0.00375 | 0.0075 | 0.0125 | 0.01875 | 0.02625 | 0.035 | 0.045 | 0.05625 | 0.06875 | 0.0825 | 0.0975 | 0.11375 | 0.13125 | 0.15 | 0.17 | 0.19125 | 0.21375 | 0.23625 | 0.25875 | 0.28125 | 0.30375 | 0.32625 | 0.34875 | 0.37125 | 0.39375 | 0.41625 | 0.43875 | 0.46125 | 0.48375 | 0.50625 | 0.52875 | 0.55125 | 0.57375 | 0.59625 | 0.61875 | 0.64125 | 0.66375 | 0.68625 | 0.70875 | 0.73125
02_BD |  | 0 | 0 | 0 | 0 | 0 | 0 | 0 | 0 | 0 | 0 | 0 | 0 | 0.00125 | 0.00375 | 0.0075 | 0.0125 | 0.01875 | 0.02625 | 0.035 | 0.045 | 0.05625 | 0.06875 | 0.0825 | 0.0975 | 0.11375 | 0.13125 | 0.15 | 0.17 | 0.19125 | 0.21375 | 0.23625 | 0.25875 | 0.28125 | 0.30375 | 0.32625 | 0.34875 | 0.37125 | 0.39375 | 0.41625 | 0.43875 | 0.46125 | 0.48375 | 0.50625 | 0.52875 | 0.55125 | 0.57375 | 0.59625 | 0.61875 | 0.64125 | 0.66375 | 0.68625 | 0.70875 | 0.73125
03_CDA |  | 0 | 0 | 0 | 0 | 0 | 0 | 0 | 0 | 0 | 0 | 0 | 0 | 0.00125 | 0.00375 | 0.0075 | 0.0125 | 0.01875 | 0.02625 | 0.035 | 0.045 | 0.05625 | 0.06875 | 0.0825 | 0.0975 | 0.11375 | 0.13125 | 0.15 | 0.17 | 0.19125 | 0.21375 | 0.23625 | 0.25875 | 0.28125 | 0.30375 | 0.32625 | 0.34875 | 0.37125 | 0.39375 | 0.41625 | 0.43875 | 0.46125 | 0.48375 | 0.50625 | 0.52875 | 0.55125 | 0.57375 | 0.59625 | 0.61875 | 0.64125 | 0.66375 | 0.68625 | 0.70875 | 0.73125
04_CHL |  | 0 | 0 | 0 | 0 | 0 | 0 | 0 | 0 | 0 | 0 | 0 | 0 | 0 | 0 | 0 | 0 | 0 | 0 | 0 | 0 | 0 | 0 | 0 | 0 | 0 | 0 | 0 | 0 | 0 | 0 | 0 | 0 | 0 | 0 | 0 | 0 | 0 | 0 | 0 | 0 | 0 | 0 | 0 | 0 | 0 | 0 | 0 | 0 | 0 | 0 | 0 | 0 | 0
05_PRC |  | 0 | 0 | 0 | 0 | 0 | 0 | 0 | 0 | 0 | 0 | 0 | 0 | 0.00125 | 0.00375 | 0.0075 | 0.0125 | 0.01875 | 0.02625 | 0.035 | 0.045 | 0.05625 | 0.06875 | 0.0825 | 0.0975 | 0.11375 | 0.13125 | 0.15 | 0.17 | 0.19125 | 0.21375 | 0.23625 | 0.25875 | 0.28125 | 0.30375 | 0.32625 | 0.34875 | 0.37125 | 0.39375 | 0.41625 | 0.43875 | 0.46125 | 0.48375 | 0.50625 | 0.52875 | 0.55125 | 0.57375 | 0.59625 | 0.61875 | 0.64125 | 0.66375 | 0.68625 | 0.70875 | 0.73125
06_HKC |  | 0 | 0 | 0 | 0 | 0 | 0 | 0 | 0 | 0 | 0 | 0 | 0 | 0 | 0 | 0 | 0 | 0 | 0 | 0 | 0 | 0 | 0 | 0 | 0 | 0 | 0 | 0 | 0 | 0 | 0 | 0 | 0 | 0 | 0 | 0 | 0 | 0 | 0 | 0 | 0 | 0 | 0 | 0 | 0 | 0 | 0 | 0 | 0 | 0 | 0 | 0 | 0 | 0
07_INA |  | 0 | 0 | 0 | 0 | 0 | 0 | 0 | 0 | 0 | 0 | 0 | 0 | 0.00125 | 0.00375 | 0.0075 | 0.0125 | 0.01875 | 0.02625 | 0.035 | 0.045 | 0.05625 | 0.06875 | 0.0825 | 0.0975 | 0.11375 | 0.13125 | 0.15 | 0.17 | 0.19125 | 0.21375 | 0.23625 | 0.25875 | 0.28125 | 0.30375 | 0.32625 | 0.34875 | 0.37125 | 0.39375 | 0.41625 | 0.43875 | 0.46125 | 0.48375 | 0.50625 | 0.52875 | 0.55125 | 0.57375 | 0.59625 | 0.61875 | 0.64125 | 0.66375 | 0.68625 | 0.70875 | 0.73125
08_JPN |  | 0 | 0 | 0 | 0 | 0 | 0 | 0 | 0 | 0 | 0 | 0 | 0 | 0.00125 | 0.00375 | 0.0075 | 0.0125 | 0.01875 | 0.02625 | 0.035 | 0.045 | 0.05625 | 0.06875 | 0.0825 | 0.0975 | 0.11375 | 0.13125 | 0.15 | 0.17 | 0.19125 | 0.21375 | 0.23625 | 0.25875 | 0.28125 | 0.30375 | 0.32625 | 0.34875 | 0.37125 | 0.39375 | 0.41625 | 0.43875 | 0.46125 | 0.48375 | 0.50625 | 0.52875 | 0.55125 | 0.57375 | 0.59625 | 0.61875 | 0.64125 | 0.66375 | 0.68625 | 0.70875 | 0.73125
09_ROK |  | 0 | 0 | 0 | 0 | 0 | 0 | 0 | 0 | 0 | 0 | 0 | 0 | 0.00125 | 0.00375 | 0.0075 | 0.0125 | 0.01875 | 0.02625 | 0.035 | 0.045 | 0.05625 | 0.06875 | 0.0825 | 0.0975 | 0.11375 | 0.13125 | 0.15 | 0.17 | 0.19125 | 0.21375 | 0.23625 | 0.25875 | 0.28125 | 0.30375 | 0.32625 | 0.34875 | 0.37125 | 0.39375 | 0.41625 | 0.43875 | 0.46125 | 0.48375 | 0.50625 | 0.52875 | 0.55125 | 0.57375 | 0.59625 | 0.61875 | 0.64125 | 0.66375 | 0.68625 | 0.70875 | 0.73125
10_MAS |  | 0 | 0 | 0 | 0 | 0 | 0 | 0 | 0 | 0 | 0 | 0 | 0 | 0.00125 | 0.00375 | 0.0075 | 0.0125 | 0.01875 | 0.02625 | 0.035 | 0.045 | 0.05625 | 0.06875 | 0.0825 | 0.0975 | 0.11375 | 0.13125 | 0.15 | 0.17 | 0.19125 | 0.21375 | 0.23625 | 0.25875 | 0.28125 | 0.30375 | 0.32625 | 0.34875 | 0.37125 | 0.39375 | 0.41625 | 0.43875 | 0.46125 | 0.48375 | 0.50625 | 0.52875 | 0.55125 | 0.57375 | 0.59625 | 0.61875 | 0.64125 | 0.66375 | 0.68625 | 0.70875 | 0.73125
11_MEX |  | 0 | 0 | 0 | 0 | 0 | 0 | 0 | 0 | 0 | 0 | 0 | 0 | 0.00125 | 0.00375 | 0.0075 | 0.0125 | 0.01875 | 0.02625 | 0.035 | 0.045 | 0.05625 | 0.06875 | 0.0825 | 0.0975 | 0.11375 | 0.13125 | 0.15 | 0.17 | 0.19125 | 0.21375 | 0.23625 | 0.25875 | 0.28125 | 0.30375 | 0.32625 | 0.34875 | 0.37125 | 0.39375 | 0.41625 | 0.43875 | 0.46125 | 0.48375 | 0.50625 | 0.52875 | 0.55125 | 0.57375 | 0.59625 | 0.61875 | 0.64125 | 0.66375 | 0.68625 | 0.70875 | 0.73125
12_NZ |  | 0 | 0 | 0 | 0 | 0 | 0 | 0 | 0 | 0 | 0 | 0 | 0 | 0.00125 | 0.00375 | 0.0075 | 0.0125 | 0.01875 | 0.02625 | 0.035 | 0.045 | 0.05625 | 0.06875 | 0.0825 | 0.0975 | 0.11375 | 0.13125 | 0.15 | 0.17 | 0.19125 | 0.21375 | 0.23625 | 0.25875 | 0.28125 | 0.30375 | 0.32625 | 0.34875 | 0.37125 | 0.39375 | 0.41625 | 0.43875 | 0.46125 | 0.48375 | 0.50625 | 0.52875 | 0.55125 | 0.57375 | 0.59625 | 0.61875 | 0.64125 | 0.66375 | 0.68625 | 0.70875 | 0.73125
13_PNG |  | 0 | 0 | 0 | 0 | 0 | 0 | 0 | 0 | 0 | 0 | 0 | 0 | 0 | 0 | 0 | 0 | 0 | 0 | 0 | 0 | 0 | 0 | 0 | 0 | 0 | 0 | 0 | 0 | 0 | 0 | 0 | 0 | 0 | 0 | 0 | 0 | 0 | 0 | 0 | 0 | 0 | 0 | 0 | 0 | 0 | 0 | 0 | 0 | 0 | 0 | 0 | 0 | 0
14_PE |  | 0 | 0 | 0 | 0 | 0 | 0 | 0 | 0 | 0 | 0 | 0 | 0 | 0 | 0 | 0 | 0 | 0 | 0 | 0 | 0 | 0 | 0 | 0 | 0 | 0 | 0 | 0 | 0 | 0 | 0 | 0 | 0 | 0 | 0 | 0 | 0 | 0 | 0 | 0 | 0 | 0 | 0 | 0 | 0 | 0 | 0 | 0 | 0 | 0 | 0 | 0 | 0 | 0
15_RP |  | 0 | 0 | 0 | 0 | 0 | 0 | 0 | 0 | 0 | 0 | 0 | 0 | 0.00125 | 0.00375 | 0.0075 | 0.0125 | 0.01875 | 0.02625 | 0.035 | 0.045 | 0.05625 | 0.06875 | 0.0825 | 0.0975 | 0.11375 | 0.13125 | 0.15 | 0.17 | 0.19125 | 0.21375 | 0.23625 | 0.25875 | 0.28125 | 0.30375 | 0.32625 | 0.34875 | 0.37125 | 0.39375 | 0.41625 | 0.43875 | 0.46125 | 0.48375 | 0.50625 | 0.52875 | 0.55125 | 0.57375 | 0.59625 | 0.61875 | 0.64125 | 0.66375 | 0.68625 | 0.70875 | 0.73125
16_RUS |  | 0 | 0 | 0 | 0 | 0 | 0 | 0 | 0 | 0 | 0 | 0 | 0 | 0.00125 | 0.00375 | 0.0075 | 0.0125 | 0.01875 | 0.02625 | 0.035 | 0.045 | 0.05625 | 0.06875 | 0.0825 | 0.0975 | 0.11375 | 0.13125 | 0.15 | 0.17 | 0.19125 | 0.21375 | 0.23625 | 0.25875 | 0.28125 | 0.30375 | 0.32625 | 0.34875 | 0.37125 | 0.39375 | 0.41625 | 0.43875 | 0.46125 | 0.48375 | 0.50625 | 0.52875 | 0.55125 | 0.57375 | 0.59625 | 0.61875 | 0.64125 | 0.66375 | 0.68625 | 0.70875 | 0.73125
17_SIN |  | 0 | 0 | 0 | 0 | 0 | 0 | 0 | 0 | 0 | 0 | 0 | 0 | 0 | 0 | 0 | 0 | 0 | 0 | 0 | 0 | 0 | 0 | 0 | 0 | 0 | 0 | 0 | 0 | 0 | 0 | 0 | 0 | 0 | 0 | 0 | 0 | 0 | 0 | 0 | 0 | 0 | 0 | 0 | 0 | 0 | 0 | 0 | 0 | 0 | 0 | 0 | 0 | 0
18_CT |  | 0 | 0 | 0 | 0 | 0 | 0 | 0 | 0 | 0 | 0 | 0 | 0 | 0 | 0 | 0 | 0 | 0 | 0 | 0 | 0 | 0 | 0 | 0 | 0 | 0 | 0 | 0 | 0 | 0 | 0 | 0 | 0 | 0 | 0 | 0 | 0 | 0 | 0 | 0 | 0 | 0 | 0 | 0 | 0 | 0 | 0 | 0 | 0 | 0 | 0 | 0 | 0 | 0
19_THA |  | 0 | 0 | 0 | 0 | 0 | 0 | 0 | 0 | 0 | 0 | 0 | 0 | 0.00125 | 0.00375 | 0.0075 | 0.0125 | 0.01875 | 0.02625 | 0.035 | 0.045 | 0.05625 | 0.06875 | 0.0825 | 0.0975 | 0.11375 | 0.13125 | 0.15 | 0.17 | 0.19125 | 0.21375 | 0.23625 | 0.25875 | 0.28125 | 0.30375 | 0.32625 | 0.34875 | 0.37125 | 0.39375 | 0.41625 | 0.43875 | 0.46125 | 0.48375 | 0.50625 | 0.52875 | 0.55125 | 0.57375 | 0.59625 | 0.61875 | 0.64125 | 0.66375 | 0.68625 | 0.70875 | 0.73125
20_USA |  | 0 | 0 | 0 | 0 | 0 | 0 | 0 | 0 | 0 | 0 | 0 | 0 | 0.00125 | 0.00375 | 0.0075 | 0.0125 | 0.01875 | 0.02625 | 0.035 | 0.045 | 0.05625 | 0.06875 | 0.0825 | 0.0975 | 0.11375 | 0.13125 | 0.15 | 0.17 | 0.19125 | 0.21375 | 0.23625 | 0.25875 | 0.28125 | 0.30375 | 0.32625 | 0.34875 | 0.37125 | 0.39375 | 0.41625 | 0.43875 | 0.46125 | 0.48375 | 0.50625 | 0.52875 | 0.55125 | 0.57375 | 0.59625 | 0.61875 | 0.64125 | 0.66375 | 0.68625 | 0.70875 | 0.73125
21_VN |  | 0 | 0 | 0 | 0 | 0 | 0 | 0 | 0 | 0 | 0 | 0 | 0 | 0.00125 | 0.00375 | 0.0075 | 0.0125 | 0.01875 | 0.02625 | 0.035 | 0.045 | 0.05625 | 0.06875 | 0.0825 | 0.0975 | 0.11375 | 0.13125 | 0.15 | 0.17 | 0.19125 | 0.21375 | 0.23625 | 0.25875 | 0.28125 | 0.30375 | 0.32625 | 0.34875 | 0.37125 | 0.39375 | 0.41625 | 0.43875 | 0.46125 | 0.48375 | 0.50625 | 0.52875 | 0.55125 | 0.57375 | 0.59625 | 0.61875 | 0.64125 | 0.66375 | 0.68625 | 0.70875 | 0.73125
Thermal efficiency
economy | 2018
01_AUS | 4
02_BD
03_CDA | 3.813
04_CHL | 3.645
05_PRC | 3.32
06_HKC
07_INA | 3.4165
08_JPN | 3.38
09_ROK | 3.1
10_MAS | 3.35
11_MEX | 3.671
12_NZ | 4.8
13_PNG
14_PE | 3.3
15_RP | 3.531
16_RUS | 6.16
17_SIN
18_CT | 3.5
19_THA | 3.302
20_USA | 3.863
21_VN | 3.4165

## Production_est
Production estimates (paste production_estimates.csv)
economy | item | unit | item_code_new | 2018 | 2019 | 2020 | 2021 | 2022 | 2023 | 2024 | 2025 | 2026 | 2027 | 2028 | 2029 | 2030 | 2031 | 2032 | 2033 | 2034 | 2035 | 2036 | 2037 | 2038 | 2039 | 2040 | 2041 | 2042 | 2043 | 2044 | 2045 | 2046 | 2047 | 2048 | 2049 | 2050 | 2051 | 2052 | 2053 | 2054 | 2055 | 2056 | 2057 | 2058 | 2059 | 2060 | 2061 | 2062 | 2063 | 2064 | 2065 | 2066 | 2067 | 2068 | 2069 | 2070
01_AUS | 8th_steel_production_projection | thousand tonnes | 14_1_iron_and_steel | 5688.806 | 5493 | 5249.0544 | 5342.7388 | 5433.5429 | 5522.4127 | 5610.2 | 5696.9473 | 5777.7327 | 5858.634 | 5890.2906 | 5919.6999 | 5946.3995 | 5978.0232 | 6007.6272 | 6034.9648 | 6060.3898 | 6083.7561 | 6109.9953 | 6134.5886 | 6157.4707 | 6178.3248 | 6197.133 | 6219.3712 | 6240.8547 | 6261.5539 | 6281.6114 | 6301.2631 | 6316.9633 | 6333.2667 | 6350.0441 | 6367.1675 | 6384.5235 | 6384.5235 | 6384.5235 | 6384.5235 | 6384.5235 | 6384.5235 | 6384.5235 | 6384.5235 | 6384.5235 | 6384.5235 | 6384.5235 | 6384.5235 | 6384.5235 | 6384.5235 | 6384.5235 | 6384.5235 | 6384.5235 | 6384.5235 | 6384.5235 | 6384.5235 | 6384.5235
01_AUS | 8th_steel_production_projection_nz | thousand tonnes | 14_1_iron_and_steel | 5688.806 | 5493 | 5249.0544 | 5341.5421 | 5429.8916 | 5514.9906 | 5597.6332 | 5677.8056 | 5750.5542 | 5821.8886 | 5842.7913 | 5860.0293 | 5873.1398 | 5889.6441 | 5902.662 | 5911.9481 | 5917.8494 | 5920.2248 | 5923.8604 | 5924.344 | 5921.6149 | 5915.3753 | 5905.6198 | 5897.556 | 5887.173 | 5874.4396 | 5859.4871 | 5842.5311 | 5820.2984 | 5797.0164 | 5772.5457 | 5746.7507 | 5719.5116 | 5675.1774 | 5629.4132 | 5582.2188 | 5533.5942 | 5483.5396 | 5432.0548 | 5379.1398 | 5324.7948 | 5269.0196 | 5211.8143 | 5153.1788 | 5093.1132 | 5031.6175 | 4968.6916 | 4904.3356 | 4838.5495 | 4771.3332 | 4702.6868 | 4632.6103 | 4561.1036
01_AUS | 8th_chemicals_production_projection | thousand tonnes | 14_2_chemical_incl_petrochemical | 1819.3876 | 1822.1302 | 1717.009 | 1740.9592 | 1763.6736 | 1785.2296 | 1805.5905 | 1825.0723 | 1846.2204 | 1866.4023 | 1869.9738 | 1872.5889 | 1873.895 | 1879.3032 | 1883.4488 | 1886.7868 | 1889.1998 | 1890.9086 | 1891.574 | 1891.527 | 1890.6523 | 1889.163 | 1886.7285 | 1885.2601 | 1883.0734 | 1880.163 | 1876.6271 | 1872.4576 | 1867.6463 | 1862.1849 | 1855.9656 | 1848.8847 | 1840.843 | 1840.843 | 1840.843 | 1840.843 | 1840.843 | 1840.843 | 1840.843 | 1840.843 | 1840.843 | 1840.843 | 1840.843 | 1840.843 | 1840.843 | 1840.843 | 1840.843 | 1840.843 | 1840.843 | 1840.843 | 1840.843 | 1840.843 | 1840.843
01_AUS | 8th_chemicals_production_projection_nz | thousand tonnes | 14_2_chemical_incl_petrochemical | 1819.3876 | 1822.1302 | 1717.009 | 1740.6111 | 1762.6154 | 1783.0873 | 1801.9794 | 1819.5971 | 1838.4662 | 1855.9505 | 1856.5099 | 1855.7356 | 1853.2822 | 1854.4964 | 1854.067 | 1852.4472 | 1849.5266 | 1845.5268 | 1840.1232 | 1833.6463 | 1825.992 | 1817.3748 | 1807.4859 | 1798.1611 | 1787.7899 | 1776.378 | 1764.0295 | 1750.7479 | 1736.5375 | 1721.4037 | 1705.2612 | 1688.0317 | 1669.6446 | 1658.2314 | 1646.45 | 1634.3004 | 1621.7827 | 1608.8968 | 1595.6427 | 1582.0205 | 1568.0301 | 1553.6715 | 1538.9448 | 1523.8498 | 1508.3868 | 1492.5555 | 1476.3561 | 1459.7885 | 1442.8528 | 1425.5488 | 1407.8767 | 1389.8365 | 1371.428
01_AUS | 8th_aluminium_production_projection | thousand tonnes | 14_3_non_ferrous_metals | 1580 | 1600 | 1475.3827 | 1482.6458 | 1488.6452 | 1493.4646 | 1497.1348 | 1499.7789 | 1501.106 | 1501.3637 | 1488.1499 | 1474.0224 | 1458.8283 | 1454.9613 | 1450.3072 | 1445.0205 | 1439.0792 | 1432.5462 | 1431.6418 | 1430.2783 | 1428.4245 | 1426.1222 | 1423.2597 | 1419.6651 | 1415.6099 | 1411.1067 | 1406.191 | 1400.8726 | 1394.8789 | 1388.5228 | 1381.7814 | 1374.6182 | 1366.9993 | 1366.9993 | 1366.9993 | 1366.9993 | 1366.9993 | 1366.9993 | 1366.9993 | 1366.9993 | 1366.9993 | 1366.9993 | 1366.9993 | 1366.9993 | 1366.9993 | 1366.9993 | 1366.9993 | 1366.9993 | 1366.9993 | 1366.9993 | 1366.9993 | 1366.9993 | 1366.9993
01_AUS | 8th_cement_production_projection | thousand tonnes | 14_4_nonmetallic_mineral_products | 9454.7909 | 9595.517 | 9164.8525 | 9365.5606 | 9563.8341 | 9760.8365 | 9957.5039 | 10154.2608 | 10345.3416 | 10537.507 | 10641.8871 | 10743.6471 | 10841.7593 | 10960.6799 | 11076.6778 | 11190.0053 | 11300.8813 | 11409.3398 | 11509.3054 | 11606.8834 | 11701.8719 | 11794.0625 | 11882.9595 | 11963.3666 | 12041.8854 | 12118.535 | 12193.5766 | 12267.2772 | 12334.789 | 12402.1066 | 12469.0146 | 12535.2171 | 12600.4403 | 12600.4403 | 12600.4403 | 12600.4403 | 12600.4403 | 12600.4403 | 12600.4403 | 12600.4403 | 12600.4403 | 12600.4403 | 12600.4403 | 12600.4403 | 12600.4403 | 12600.4403 | 12600.4403 | 12600.4403 | 12600.4403 | 12600.4403 | 12600.4403 | 12600.4403 | 12600.4403
01_AUS | 8th_cement_production_projection_nz | thousand tonnes | 14_4_nonmetallic_mineral_products | 9454.7909 | 9595.517 | 9164.8525 | 9363.6126 | 9557.8662 | 9748.655 | 9936.7923 | 10122.5796 | 10300.1531 | 10476.1366 | 10562.2007 | 10643.0866 | 10717.7296 | 10810.2117 | 10896.9697 | 10978.2009 | 11054.0701 | 11124.5627 | 11183.7301 | 11237.5059 | 11285.6598 | 11327.9611 | 11363.9119 | 11388.5507 | 11408.1932 | 11422.8341 | 11432.6974 | 11438.0093 | 11434.2507 | 11427.0034 | 11416.0312 | 11401.0306 | 11381.7257 | 11300.4781 | 11216.6096 | 11130.1201 | 11041.0098 | 10949.2786 | 10854.9265 | 10757.9535 | 10658.3596 | 10556.1449 | 10451.3092 | 10343.8527 | 10233.7752 | 10121.0769 | 10005.7576 | 9887.8175 | 9767.2565 | 9644.0746 | 9518.2718 | 9389.8481 | 9258.8035
01_AUS | 8th_transport_production_projection | GVA millions USD | 14_5_transportation_equipment | 7157.8244 | 7229.4026 | 6912.5892 | 7084.5147 | 7263.642 | 7449.2782 | 7640.6946 | 7837.3398 | 8039.0011 | 8245.7471 | 8388.2505 | 8533.9381 | 8683.0281 | 8835.4974 | 8991.1269 | 9149.6483 | 9310.6824 | 9473.9617 | 9639.3918 | 9807.0466 | 9977.0809 | 10149.7327 | 10325.213 | 10503.6088 | 10684.943 | 10869.3318 | 11056.8928 | 11247.7408 | 11441.9935 | 11639.7939 | 11841.3462 | 12046.8728 | 12256.591 | 12256.591 | 12256.591 | 12256.591 | 12256.591 | 12256.591 | 12256.591 | 12256.591 | 12256.591 | 12256.591 | 12256.591 | 12256.591 | 12256.591 | 12256.591 | 12256.591 | 12256.591 | 12256.591 | 12256.591 | 12256.591 | 12256.591 | 12256.591
01_AUS | 8th_machinery_production_projection | GVA millions USD | 14_6_machinery | 5424.9435 | 5479.1929 | 5239.0788 | 5369.3818 | 5505.1431 | 5645.8375 | 5790.9128 | 5939.9509 | 6092.7908 | 6249.4844 | 6357.4883 | 6467.9055 | 6580.9015 | 6696.4585 | 6814.4107 | 6934.5547 | 7056.6031 | 7180.3531 | 7305.7332 | 7432.7995 | 7561.6692 | 7692.5226 | 7825.5199 | 7960.7267 | 8098.1607 | 8237.9097 | 8380.0629 | 8524.7074 | 8671.9322 | 8821.8459 | 8974.6032 | 9130.3726 | 9289.3189 | 9289.3189 | 9289.3189 | 9289.3189 | 9289.3189 | 9289.3189 | 9289.3189 | 9289.3189 | 9289.3189 | 9289.3189 | 9289.3189 | 9289.3189 | 9289.3189 | 9289.3189 | 9289.3189 | 9289.3189 | 9289.3189 | 9289.3189 | 9289.3189 | 9289.3189 | 9289.3189
01_AUS | 8th_mining_production_projection | GVA millions USD | 14_7_mining_and_quarrying | 69446.7844 | 69841.1473 | 60364.9054 | 63567.0646 | 64790.8339 | 66019.5658 | 67276.7353 | 68568.7738 | 69896.1389 | 71253.4209 | 72046.2277 | 72862.3709 | 73705.8314 | 74578.9311 | 75491.235 | 76445.2918 | 77442.9964 | 78485.2529 | 79572.2377 | 80694.0054 | 81847.5293 | 83029.1818 | 84236.0477 | 85466.9118 | 86730.5098 | 88026.7027 | 89355.5231 | 90716.9551 | 92110.5547 | 93525.0498 | 94958.0259 | 96407.3807 | 97872.1546 | 97872.1546 | 97872.1546 | 97872.1546 | 97872.1546 | 97872.1546 | 97872.1546 | 97872.1546 | 97872.1546 | 97872.1546 | 97872.1546 | 97872.1546 | 97872.1546 | 97872.1546 | 97872.1546 | 97872.1546 | 97872.1546 | 97872.1546 | 97872.1546 | 97872.1546 | 97872.1546
01_AUS | 8th_food_beverage_tobacco_production_projection | GVA millions USD | 14_8_food_beverages_and_tobacco | 26876.3455 | 27145.109 | 25955.5316 | 26601.0807 | 27273.6718 | 27970.7024 | 28689.4367 | 29427.8039 | 30185.0058 | 30961.3001 | 31496.3749 | 32043.4056 | 32603.2119 | 33175.7067 | 33760.0673 | 34355.2867 | 34959.9411 | 35573.0252 | 36194.1855 | 36823.6993 | 37462.1477 | 38110.4241 | 38769.3211 | 39439.1654 | 40120.0427 | 40812.3897 | 41516.6473 | 42233.2476 | 42962.6313 | 43705.3363 | 44462.129 | 45233.8446 | 46021.2988 | 46021.2988 | 46021.2988 | 46021.2988 | 46021.2988 | 46021.2988 | 46021.2988 | 46021.2988 | 46021.2988 | 46021.2988 | 46021.2988 | 46021.2988 | 46021.2988 | 46021.2988 | 46021.2988 | 46021.2988 | 46021.2988 | 46021.2988 | 46021.2988 | 46021.2988 | 46021.2988
01_AUS | 8th_pulp_paper_production_projection | tonnes | 14_9_pulp_paper_and_printing | 3405670.5964 | 3443359.9428 | 3272431.0086 | 3353992.5293 | 3432977.9059 | 3511314.7026 | 3591395.1326 | 3671972.2912 | 3737706.0151 | 3807195.045 | 3847606.4341 | 3884805.7743 | 3918602.6762 | 3984163.873 | 4048156.4084 | 4106894.3748 | 4161910.2067 | 4210977.3391 | 4248356.0539 | 4279496.197 | 4304444.6378 | 4320136.6264 | 4328164.8327 | 4367019.6155 | 4401431.6376 | 4431077.7375 | 4455671.3586 | 4476081.2809 | 4476400.0979 | 4476570.3498 | 4476703.3815 | 4476917.9986 | 4477394.4589 | 4477394.4589 | 4477394.4589 | 4477394.4589 | 4477394.4589 | 4477394.4589 | 4477394.4589 | 4477394.4589 | 4477394.4589 | 4477394.4589 | 4477394.4589 | 4477394.4589 | 4477394.4589 | 4477394.4589 | 4477394.4589 | 4477394.4589 | 4477394.4589 | 4477394.4589 | 4477394.4589 | 4477394.4589 | 4477394.4589
01_AUS | 8th_wood_production_projection | GVA millions USD | 14_10_wood_and_wood_products | 3565.3976 | 3601.0516 | 3443.2431 | 3528.8812 | 3618.1066 | 3710.5742 | 3805.921 | 3903.8723 | 4004.3222 | 4107.3049 | 4178.2875 | 4250.8563 | 4325.1198 | 4401.0666 | 4478.5874 | 4557.5488 | 4637.7619 | 4719.0932 | 4801.4959 | 4885.0068 | 4969.7029 | 5055.7028 | 5143.1116 | 5231.9727 | 5322.2974 | 5414.1437 | 5507.57 | 5602.6337 | 5699.3933 | 5797.92 | 5898.3156 | 6000.6909 | 6105.154 | 6105.154 | 6105.154 | 6105.154 | 6105.154 | 6105.154 | 6105.154 | 6105.154 | 6105.154 | 6105.154 | 6105.154 | 6105.154 | 6105.154 | 6105.154 | 6105.154 | 6105.154 | 6105.154 | 6105.154 | 6105.154 | 6105.154 | 6105.154
01_AUS | 8th_construction_production_projection | GVA millions USD | 14_11_construction | 144045.5359 | 145485.9913 | 139110.3732 | 142570.2363 | 146175.0324 | 149910.8132 | 153762.9168 | 157720.2446 | 161778.5177 | 165939.118 | 168806.8863 | 171738.7331 | 174739.0516 | 177807.375 | 180939.2942 | 184129.4118 | 187370.0963 | 190655.9611 | 193985.1103 | 197359.0307 | 200780.8369 | 204255.3165 | 207786.7185 | 211376.7928 | 215025.9996 | 218736.6787 | 222511.1934 | 226351.8594 | 230261.0393 | 234241.6156 | 238297.6953 | 242433.756 | 246654.168 | 246654.168 | 246654.168 | 246654.168 | 246654.168 | 246654.168 | 246654.168 | 246654.168 | 246654.168 | 246654.168 | 246654.168 | 246654.168 | 246654.168 | 246654.168 | 246654.168 | 246654.168 | 246654.168 | 246654.168 | 246654.168 | 246654.168 | 246654.168
01_AUS | 8th_textiles_production_projection | GVA millions USD | 14_12_textiles_and_leather | 2267.9911 | 2290.671 | 2190.2872 | 2244.7626 | 2301.5199 | 2360.3396 | 2420.9909 | 2483.2988 | 2547.1962 | 2612.7047 | 2657.8575 | 2704.0194 | 2751.2592 | 2799.5699 | 2848.8818 | 2899.1101 | 2950.1345 | 3001.8703 | 3054.2877 | 3107.4099 | 3161.2861 | 3215.9916 | 3271.5934 | 3328.119 | 3385.5756 | 3444.0001 | 3503.4297 | 3563.9008 | 3625.4507 | 3688.1247 | 3751.9875 | 3817.1096 | 3883.5598 | 3883.5598 | 3883.5598 | 3883.5598 | 3883.5598 | 3883.5598 | 3883.5598 | 3883.5598 | 3883.5598 | 3883.5598 | 3883.5598 | 3883.5598 | 3883.5598 | 3883.5598 | 3883.5598 | 3883.5598 | 3883.5598 | 3883.5598 | 3883.5598 | 3883.5598 | 3883.5598
01_AUS | 8th_nonspecified_production | index | 14_13_nonspecified_industry | 157.9073 | 158.804 | 146.4403 | 153.6359 | 156.0281 | 158.4289 | 160.8948 | 163.4413 | 166.0693 | 168.7659 | 171.5371 | 174.3933 | 177.3455 | 180.4008 | 183.5841 | 186.9037 | 190.3665 | 193.977 | 197.7382 | 201.6276 | 205.6398 | 209.7676 | 214.0055 | 218.3525 | 222.8326 | 227.4479 | 232.2007 | 237.0933 | 242.1271 | 247.2746 | 252.5316 | 257.8941 | 263.3616 | 263.3616 | 263.3616 | 263.3616 | 263.3616 | 263.3616 | 263.3616 | 263.3616 | 263.3616 | 263.3616 | 263.3616 | 263.3616 | 263.3616 | 263.3616 | 263.3616 | 263.3616 | 263.3616 | 263.3616 | 263.3616 | 263.3616 | 263.3616
02_BD | 8th_steel_production_projection | thousand tonnes | 14_1_iron_and_steel | 0 | 0 | 0 | 0 | 0 | 0 | 0 | 0 | 0 | 0 | 0 | 0 | 0 | 0 | 0 | 0 | 0 | 0 | 0 | 0 | 0 | 0 | 0 | 0 | 0 | 0 | 0 | 0 | 0 | 0 | 0 | 0 | 0 | 0 | 0 | 0 | 0 | 0 | 0 | 0 | 0 | 0 | 0 | 0 | 0 | 0 | 0 | 0 | 0 | 0 | 0 | 0 | 0
02_BD | 8th_steel_production_projection_nz | thousand tonnes | 14_1_iron_and_steel | 0 | 0 | 0 | 0 | 0 | 0 | 0 | 0 | 0 | 0 | 0 | 0 | 0 | 0 | 0 | 0 | 0 | 0 | 0 | 0 | 0 | 0 | 0 | 0 | 0 | 0 | 0 | 0 | 0 | 0 | 0 | 0 | 0 | 0 | 0 | 0 | 0 | 0 | 0 | 0 | 0 | 0 | 0 | 0 | 0 | 0 | 0 | 0 | 0 | 0 | 0 | 0 | 0
02_BD | 8th_chemicals_production_projection | thousand tonnes | 14_2_chemical_incl_petrochemical | 660.5323 | 668.1421 | 652.892 | 2795.8644 | 2818.1151 | 2838.9534 | 6008.8409 | 6056.044 | 6100.2318 | 6147.7472 | 6160.5317 | 6173.3162 | 6186.1007 | 6198.8852 | 6208.4736 | 6218.062 | 6230.8465 | 6240.4348 | 6246.8271 | 6259.6116 | 6266.0038 | 6275.5922 | 6281.9845 | 6288.3767 | 6294.7689 | 6301.1612 | 6307.5534 | 6313.9457 | 6320.3379 | 6323.5341 | 6329.9263 | 6329.9263 | 6336.3186 | 6336.3186 | 6336.3186 | 6336.3186 | 6336.3186 | 6336.3186 | 6336.3186 | 6336.3186 | 6336.3186 | 6336.3186 | 6336.3186 | 6336.3186 | 6336.3186 | 6336.3186 | 6336.3186 | 6336.3186 | 6336.3186 | 6336.3186 | 6336.3186 | 6336.3186 | 6336.3186
02_BD | 8th_chemicals_production_projection_nz | thousand tonnes | 14_2_chemical_incl_petrochemical | 660.5323 | 668.1421 | 652.892 | 2795.3053 | 2816.4242 | 2835.5467 | 5996.8232 | 6037.8759 | 6074.6109 | 6113.3199 | 6116.1759 | 6117.7564 | 6118.0536 | 6117.0599 | 6111.6214 | 6104.8932 | 6099.9987 | 6090.6644 | 6076.9134 | 6068.0675 | 6051.7065 | 6037.1197 | 6018.1411 | 5997.8537 | 5976.2536 | 5953.3371 | 5929.1002 | 5903.5392 | 5876.6502 | 5845.4749 | 5815.9363 | 5779.2227 | 5747.0409 | 5707.7558 | 5667.2033 | 5625.3836 | 5582.2966 | 5537.9424 | 5492.3209 | 5445.4322 | 5397.2761 | 5347.8529 | 5297.1623 | 5245.2045 | 5191.9794 | 5137.4871 | 5081.7275 | 5024.7006 | 4966.4065 | 4906.8451 | 4846.0164 | 4783.9205 | 4720.5573
02_BD | 8th_aluminium_production_projection | thousand tonnes | 14_3_non_ferrous_metals | 0 | 0 | 0 | 0 | 0 | 0 | 0 | 0 | 0 | 0 | 0 | 0 | 0 | 0 | 0 | 0 | 0 | 0 | 0 | 0 | 0 | 0 | 0 | 0 | 0 | 0 | 0 | 0 | 0 | 0 | 0 | 0 | 0 | 0 | 0 | 0 | 0 | 0 | 0 | 0 | 0 | 0 | 0 | 0 | 0 | 0 | 0 | 0 | 0 | 0 | 0 | 0 | 0
02_BD | 8th_cement_production_projection | thousand tonnes | 14_4_nonmetallic_mineral_products | 0 | 0 | 0 | 0 | 0 | 0 | 0 | 0 | 0 | 0 | 0 | 0 | 0 | 0 | 0 | 0 | 0 | 0 | 0 | 0 | 0 | 0 | 0 | 0 | 0 | 0 | 0 | 0 | 0 | 0 | 0 | 0 | 0 | 0 | 0 | 0 | 0 | 0 | 0 | 0 | 0 | 0 | 0 | 0 | 0 | 0 | 0 | 0 | 0 | 0 | 0 | 0 | 0
02_BD | 8th_cement_production_projection_nz | thousand tonnes | 14_4_nonmetallic_mineral_products | 0 | 0 | 0 | 0 | 0 | 0 | 0 | 0 | 0 | 0 | 0 | 0 | 0 | 0 | 0 | 0 | 0 | 0 | 0 | 0 | 0 | 0 | 0 | 0 | 0 | 0 | 0 | 0 | 0 | 0 | 0 | 0 | 0 | 0 | 0 | 0 | 0 | 0 | 0 | 0 | 0 | 0 | 0 | 0 | 0 | 0 | 0 | 0 | 0 | 0 | 0 | 0 | 0
02_BD | 8th_transport_production_projection | GVA millions USD | 14_5_transportation_equipment | 136.7053 | 138.0723 | 134.4328 | 136.5014 | 138.5981 | 140.723 | 142.8765 | 145.059 | 147.2709 | 149.5126 | 151.0077 | 152.5178 | 154.0429 | 155.5834 | 157.1392 | 158.7106 | 160.2977 | 161.9007 | 163.5197 | 165.1549 | 166.8064 | 168.4745 | 170.1592 | 171.8608 | 173.5794 | 175.3152 | 177.0684 | 178.8391 | 180.6275 | 182.4337 | 184.2581 | 186.1007 | 187.9617 | 187.9617 | 187.9617 | 187.9617 | 187.9617 | 187.9617 | 187.9617 | 187.9617 | 187.9617 | 187.9617 | 187.9617 | 187.9617 | 187.9617 | 187.9617 | 187.9617 | 187.9617 | 187.9617 | 187.9617 | 187.9617 | 187.9617 | 187.9617
02_BD | 8th_machinery_production_projection | GVA millions USD | 14_6_machinery | 176.7527 | 178.5203 | 173.8145 | 176.4892 | 179.2 | 181.9474 | 184.7318 | 187.5537 | 190.4136 | 193.3119 | 195.245 | 197.1974 | 199.1694 | 201.1611 | 203.1727 | 205.2044 | 207.2565 | 209.329 | 211.4223 | 213.5366 | 215.6719 | 217.8286 | 220.0069 | 222.207 | 224.4291 | 226.6734 | 228.9401 | 231.2295 | 233.5418 | 235.8772 | 238.236 | 240.6183 | 243.0245 | 243.0245 | 243.0245 | 243.0245 | 243.0245 | 243.0245 | 243.0245 | 243.0245 | 243.0245 | 243.0245 | 243.0245 | 243.0245 | 243.0245 | 243.0245 | 243.0245 | 243.0245 | 243.0245 | 243.0245 | 243.0245 | 243.0245 | 243.0245
02_BD | 8th_mining_production_projection | GVA millions USD | 14_7_mining_and_quarrying | 1038.73 | 1068.4405 | 1033.3806 | 1065.3945 | 1091.8675 | 1113.5721 | 1130.5331 | 1147.8943 | 1160.5573 | 1173.6099 | 1176.0204 | 1183.7147 | 1186.8606 | 1185.515 | 1189.3992 | 1188.8569 | 1188.7181 | 1193.6907 | 1189.4935 | 1190.4424 | 1191.7306 | 1193.3808 | 1195.3354 | 1197.6355 | 1195.5388 | 1198.4807 | 1201.7413 | 1205.3638 | 1204.6494 | 1208.948 | 1208.9407 | 1213.9483 | 1219.3623 | 1219.3623 | 1219.3623 | 1219.3623 | 1219.3623 | 1219.3623 | 1219.3623 | 1219.3623 | 1219.3623 | 1219.3623 | 1219.3623 | 1219.3623 | 1219.3623 | 1219.3623 | 1219.3623 | 1219.3623 | 1219.3623 | 1219.3623 | 1219.3623 | 1219.3623 | 1219.3623
02_BD | 8th_food_beverage_tobacco_production_projection | GVA millions USD | 14_8_food_beverages_and_tobacco | 129.8204 | 131.1186 | 127.6623 | 129.6268 | 131.6179 | 133.6358 | 135.6808 | 137.7534 | 139.8539 | 141.9827 | 143.4025 | 144.8365 | 146.2849 | 147.7478 | 149.2252 | 150.7175 | 152.2247 | 153.7469 | 155.2844 | 156.8372 | 158.4056 | 159.9896 | 161.5895 | 163.2054 | 164.8375 | 166.4859 | 168.1507 | 169.8322 | 171.5306 | 173.2459 | 174.9783 | 176.7281 | 178.4954 | 178.4954 | 178.4954 | 178.4954 | 178.4954 | 178.4954 | 178.4954 | 178.4954 | 178.4954 | 178.4954 | 178.4954 | 178.4954 | 178.4954 | 178.4954 | 178.4954 | 178.4954 | 178.4954 | 178.4954 | 178.4954 | 178.4954 | 178.4954
02_BD | 8th_pulp_paper_production_projection | tonnes | 14_9_pulp_paper_and_printing | 0 | 0 | 0 | 0 | 0 | 0 | 0 | 0 | 0 | 0 | 0 | 0 | 0 | 0 | 0 | 0 | 0 | 0 | 0 | 0 | 0 | 0 | 0 | 0 | 0 | 0 | 0 | 0 | 0 | 0 | 0 | 0 | 0 | 0 | 0 | 0 | 0 | 0 | 0 | 0 | 0 | 0 | 0 | 0 | 0 | 0 | 0 | 0 | 0 | 0 | 0 | 0 | 0
02_BD | 8th_wood_production_projection | GVA millions USD | 14_10_wood_and_wood_products | 4.0062 | 4.0463 | 3.9396 | 4.0002 | 4.0617 | 4.124 | 4.1871 | 4.251 | 4.3158 | 4.3815 | 4.4254 | 4.4696 | 4.5143 | 4.5594 | 4.605 | 4.6511 | 4.6976 | 4.7446 | 4.792 | 4.8399 | 4.8883 | 4.9372 | 4.9866 | 5.0365 | 5.0868 | 5.1377 | 5.1891 | 5.241 | 5.2934 | 5.3463 | 5.3998 | 5.4538 | 5.5083 | 5.5083 | 5.5083 | 5.5083 | 5.5083 | 5.5083 | 5.5083 | 5.5083 | 5.5083 | 5.5083 | 5.5083 | 5.5083 | 5.5083 | 5.5083 | 5.5083 | 5.5083 | 5.5083 | 5.5083 | 5.5083 | 5.5083 | 5.5083
02_BD | 8th_construction_production_projection | GVA millions USD | 14_11_construction | 88.8578 | 89.7464 | 87.3807 | 88.7253 | 90.0881 | 91.4693 | 92.8691 | 94.2877 | 95.7254 | 97.1825 | 98.1543 | 99.1358 | 100.1272 | 101.1285 | 102.1397 | 103.1611 | 104.1928 | 105.2347 | 106.287 | 107.3499 | 108.4234 | 109.5076 | 110.6027 | 111.7087 | 112.8258 | 113.9541 | 115.0936 | 116.2446 | 117.407 | 118.5811 | 119.7669 | 120.9646 | 122.1742 | 122.1742 | 122.1742 | 122.1742 | 122.1742 | 122.1742 | 122.1742 | 122.1742 | 122.1742 | 122.1742 | 122.1742 | 122.1742 | 122.1742 | 122.1742 | 122.1742 | 122.1742 | 122.1742 | 122.1742 | 122.1742 | 122.1742 | 122.1742
02_BD | 8th_textiles_production_projection | GVA millions USD | 14_12_textiles_and_leather | 254.0971 | 256.6381 | 249.8731 | 253.7182 | 257.6153 | 261.5649 | 265.5677 | 269.6244 | 273.7357 | 277.9023 | 280.6813 | 283.4881 | 286.323 | 289.1862 | 292.0781 | 294.9989 | 297.9489 | 300.9284 | 303.9376 | 306.977 | 310.0468 | 313.1473 | 316.2787 | 319.4415 | 322.6359 | 325.8623 | 329.1209 | 332.4121 | 335.7362 | 339.0936 | 342.4845 | 345.9094 | 349.3685 | 349.3685 | 349.3685 | 349.3685 | 349.3685 | 349.3685 | 349.3685 | 349.3685 | 349.3685 | 349.3685 | 349.3685 | 349.3685 | 349.3685 | 349.3685 | 349.3685 | 349.3685 | 349.3685 | 349.3685 | 349.3685 | 349.3685 | 349.3685
02_BD | 8th_nonspecified_production | index | 14_13_nonspecified_industry | 84.7772 | 87.2021 | 87.4903 | 89.722 | 91.4661 | 92.7945 | 93.7157 | 94.6605 | 95.21 | 95.7856 | 95.9824 | 96.6103 | 96.8671 | 96.7573 | 97.0743 | 97.03 | 97.0187 | 97.4245 | 97.082 | 97.1594 | 97.2646 | 97.3992 | 97.5588 | 97.7465 | 97.5754 | 97.8155 | 98.0816 | 98.3772 | 98.3189 | 98.6698 | 98.6692 | 99.0779 | 99.5198 | 99.5198 | 99.5198 | 99.5198 | 99.5198 | 99.5198 | 99.5198 | 99.5198 | 99.5198 | 99.5198 | 99.5198 | 99.5198 | 99.5198 | 99.5198 | 99.5198 | 99.5198 | 99.5198 | 99.5198 | 99.5198 | 99.5198 | 99.5198
03_CDA | 8th_steel_production_projection | thousand tonnes | 14_1_iron_and_steel | 13443 | 13505.0488 | 12930.519 | 13040.1343 | 13159.0895 | 13288.3477 | 13420.2643 | 13553.8493 | 13688.3522 | 13823.9498 | 13866.676 | 13910.5665 | 13954.6098 | 13975.8649 | 13996.3732 | 14016.4301 | 14036.805 | 14055.7301 | 14093.9544 | 14132.4348 | 14170.3205 | 14207.6595 | 14244.4812 | 14274.3001 | 14304.272 | 14333.9412 | 14365.2583 | 14396.5457 | 14427.882 | 14459.5463 | 14492.0616 | 14525.151 | 14558.9459 | 14558.9459 | 14558.9459 | 14558.9459 | 14558.9459 | 14558.9459 | 14558.9459 | 14558.9459 | 14558.9459 | 14558.9459 | 14558.9459 | 14558.9459 | 14558.9459 | 14558.9459 | 14558.9459 | 14558.9459 | 14558.9459 | 14558.9459 | 14558.9459 | 14558.9459 | 14558.9459
03_CDA | 8th_steel_production_projection_nz | thousand tonnes | 14_1_iron_and_steel | 13443 | 13505.0488 | 12930.519 | 13037.2133 | 13150.2466 | 13270.4881 | 13390.2029 | 13508.3083 | 13623.9621 | 13737.246 | 13754.8551 | 13770.348 | 13782.689 | 13769.2457 | 13751.8286 | 13730.7192 | 13706.6593 | 13677.912 | 13664.5962 | 13648.088 | 13627.5405 | 13602.9815 | 13574.4208 | 13535.6908 | 13493.6203 | 13447.7596 | 13399.9129 | 13348.4772 | 13293.5042 | 13235.2276 | 13174.0956 | 13109.8203 | 13042.4861 | 12941.3888 | 12837.0302 | 12729.4105 | 12618.5296 | 12504.3874 | 12386.9841 | 12266.3196 | 12142.3938 | 12015.2069 | 11884.7587 | 11751.0493 | 11614.0788 | 11473.847 | 11330.354 | 11183.5999 | 11033.5845 | 10880.3079 | 10723.7701 | 10563.9711 | 10400.9109
03_CDA | 8th_chemicals_production_projection | thousand tonnes | 14_2_chemical_incl_petrochemical | 11703.1638 | 11690.1459 | 11118.8659 | 11197.8222 | 11278.0972 | 11359.6802 | 11441.3657 | 11522.519 | 11603.1627 | 11683.3943 | 11683.1329 | 11682.3461 | 11680.8621 | 11678.5752 | 11675.4981 | 11671.6868 | 11667.2089 | 11662.0014 | 11656.0904 | 11649.5613 | 11642.435 | 11634.7195 | 11626.4285 | 11617.6385 | 11608.4938 | 11599.0701 | 11589.4789 | 11579.6746 | 11576.7124 | 11573.5565 | 11570.2293 | 11566.6932 | 11562.9027 | 11562.9027 | 11562.9027 | 11562.9027 | 11562.9027 | 11562.9027 | 11562.9027 | 11562.9027 | 11562.9027 | 11562.9027 | 11562.9027 | 11562.9027 | 11562.9027 | 11562.9027 | 11562.9027 | 11562.9027 | 11562.9027 | 11562.9027 | 11562.9027 | 11562.9027 | 11562.9027
03_CDA | 8th_chemicals_production_projection_nz | thousand tonnes | 14_2_chemical_incl_petrochemical | 11703.1638 | 11690.1459 | 11118.8659 | 11195.5826 | 11271.3303 | 11346.0485 | 11418.483 | 11487.9514 | 11554.4294 | 11617.9673 | 11599.0143 | 11577.205 | 11552.3726 | 11524.418 | 11493.3604 | 11459.2621 | 11422.1975 | 11382.1133 | 11339.0448 | 11293.0847 | 11244.2637 | 11192.6002 | 11138.1185 | 11080.9036 | 11021.104 | 10958.8015 | 10894.1102 | 10826.9957 | 10764.0272 | 10698.5956 | 10630.7267 | 10560.3909 | 10487.5527 | 10415.8627 | 10341.8601 | 10265.545 | 10186.9172 | 10105.9769 | 10022.724 | 9937.1585 | 9849.2805 | 9759.0898 | 9666.5866 | 9571.7708 | 9474.6424 | 9375.2015 | 9273.4479 | 9169.3818 | 9063.0031 | 8954.3118 | 8843.3079 | 8729.9915 | 8614.3625
03_CDA | 8th_aluminium_production_projection | thousand tonnes | 14_3_non_ferrous_metals | 2920 | 2900 | 2935.139 | 2969.2793 | 3004.0342 | 3039.3172 | 3074.9484 | 3110.54 | 3146.1925 | 3181.9762 | 3217.8122 | 3253.6247 | 3289.3715 | 3314.5845 | 3339.5698 | 3364.3429 | 3388.8801 | 3413.3048 | 3444.7124 | 3476.025 | 3507.3398 | 3538.6552 | 3569.9739 | 3601.3172 | 3632.7732 | 3664.4556 | 3696.2629 | 3728.3261 | 3760.6428 | 3793.2315 | 3826.0578 | 3859.1149 | 3892.3445 | 3892.3445 | 3892.3445 | 3892.3445 | 3892.3445 | 3892.3445 | 3892.3445 | 3892.3445 | 3892.3445 | 3892.3445 | 3892.3445 | 3892.3445 | 3892.3445 | 3892.3445 | 3892.3445 | 3892.3445 | 3892.3445 | 3892.3445 | 3892.3445 | 3892.3445 | 3892.3445
03_CDA | 8th_cement_production_projection | thousand tonnes | 14_4_nonmetallic_mineral_products | 12198.2653 | 12298.4164 | 11818.9659 | 11920.6967 | 12032.1674 | 12154.0639 | 12279.6156 | 12407.8674 | 12538.181 | 12670.7207 | 12719.1626 | 12769.5883 | 12821.0933 | 12873.4651 | 12926.3278 | 12979.8826 | 13034.6728 | 13089.3188 | 13144.2804 | 13200.1571 | 13256.3175 | 13312.7807 | 13369.548 | 13383.6901 | 13398.3057 | 13413.1345 | 13429.5067 | 13446.2679 | 13489.9961 | 13534.6005 | 13580.3962 | 13627.149 | 13674.8683 | 13674.8683 | 13674.8683 | 13674.8683 | 13674.8683 | 13674.8683 | 13674.8683 | 13674.8683 | 13674.8683 | 13674.8683 | 13674.8683 | 13674.8683 | 13674.8683 | 13674.8683 | 13674.8683 | 13674.8683 | 13674.8683 | 13674.8683 | 13674.8683 | 13674.8683 | 13674.8683
03_CDA | 8th_cement_production_projection_nz | thousand tonnes | 14_4_nonmetallic_mineral_products | 12198.2653 | 12298.4164 | 11818.9659 | 11918.2172 | 12024.6594 | 12138.8956 | 12254.0739 | 12369.1549 | 12483.4142 | 12596.9264 | 12623.9215 | 12650.0649 | 12674.42 | 12696.7382 | 12716.6111 | 12734.1994 | 12749.9956 | 12762.6094 | 12772.455 | 12780.0753 | 12784.8168 | 12786.6596 | 12785.5662 | 12740.6306 | 12693.2333 | 12643.1133 | 12591.5055 | 12537.3002 | 12505.1185 | 12470.4561 | 12433.5589 | 12394.1646 | 12352.235 | 12264.0594 | 12173.0395 | 12079.1752 | 11982.4666 | 11882.9135 | 11780.5161 | 11675.2743 | 11567.1882 | 11456.2576 | 11342.4827 | 11225.8635 | 11106.3998 | 10984.0918 | 10858.9394 | 10730.9426 | 10600.1015 | 10466.416 | 10329.8861 | 10190.5118 | 10048.2932
03_CDA | 8th_transport_production_projection | GVA millions USD | 14_5_transportation_equipment | 24886.0997 | 25134.9607 | 24167.7674 | 24585.2634 | 25008.6926 | 25438.1318 | 25873.6589 | 26315.3528 | 26763.2931 | 27217.5608 | 27489.7364 | 27764.6337 | 28042.2801 | 28322.7029 | 28605.9299 | 28891.9892 | 29180.9091 | 29472.7182 | 29767.4454 | 30065.1198 | 30365.771 | 30669.4287 | 30976.123 | 31285.8843 | 31598.7431 | 31914.7305 | 32233.8778 | 32556.2166 | 32881.7788 | 33210.5966 | 33542.7025 | 33878.1296 | 34216.9108 | 34216.9108 | 34216.9108 | 34216.9108 | 34216.9108 | 34216.9108 | 34216.9108 | 34216.9108 | 34216.9108 | 34216.9108 | 34216.9108 | 34216.9108 | 34216.9108 | 34216.9108 | 34216.9108 | 34216.9108 | 34216.9108 | 34216.9108 | 34216.9108 | 34216.9108 | 34216.9108
03_CDA | 8th_machinery_production_projection | GVA millions USD | 14_6_machinery | 16965.3491 | 17135.0026 | 16475.6477 | 16760.263 | 17048.9231 | 17341.6803 | 17638.5878 | 17939.6993 | 18245.0692 | 18554.7524 | 18740.3 | 18927.703 | 19116.98 | 19308.1498 | 19501.2313 | 19696.2436 | 19893.206 | 20092.1381 | 20293.0595 | 20495.9901 | 20700.95 | 20907.9595 | 21117.0391 | 21328.2095 | 21541.4916 | 21756.9065 | 21974.4755 | 22194.2203 | 22416.1625 | 22640.3241 | 22866.7274 | 23095.3946 | 23326.3486 | 23326.3486 | 23326.3486 | 23326.3486 | 23326.3486 | 23326.3486 | 23326.3486 | 23326.3486 | 23326.3486 | 23326.3486 | 23326.3486 | 23326.3486 | 23326.3486 | 23326.3486 | 23326.3486 | 23326.3486 | 23326.3486 | 23326.3486 | 23326.3486 | 23326.3486 | 23326.3486
03_CDA | 8th_mining_production_projection | GVA millions USD | 14_7_mining_and_quarrying | 23479.112 | 23640.2247 | 20924.9499 | 21772.9239 | 22080.6753 | 22403.6982 | 22742.6716 | 23096.757 | 23464.1789 | 23847.2 | 24080.9708 | 24327.9064 | 24588.476 | 24862.9042 | 25148.7089 | 25446.3555 | 25756.2087 | 26078.4505 | 26413.041 | 26759.7678 | 27118.3037 | 27488.1939 | 27869.0659 | 28260.8109 | 28663.3159 | 29075.8674 | 29497.4904 | 29927.3532 | 30365.0153 | 30810.3534 | 31263.2725 | 31723.7713 | 32192.0203 | 32192.0203 | 32192.0203 | 32192.0203 | 32192.0203 | 32192.0203 | 32192.0203 | 32192.0203 | 32192.0203 | 32192.0203 | 32192.0203 | 32192.0203 | 32192.0203 | 32192.0203 | 32192.0203 | 32192.0203 | 32192.0203 | 32192.0203 | 32192.0203 | 32192.0203 | 32192.0203
03_CDA | 8th_food_beverage_tobacco_production_projection | GVA millions USD | 14_8_food_beverages_and_tobacco | 33412.8202 | 33746.9484 | 32448.3658 | 33008.9084 | 33577.417 | 34153.9949 | 34738.7466 | 35331.778 | 35933.1961 | 36543.1093 | 36908.5404 | 37277.6258 | 37650.4021 | 38026.9061 | 38407.1752 | 38791.2469 | 39179.1594 | 39570.951 | 39966.6605 | 40366.3271 | 40769.9904 | 41177.6903 | 41589.4672 | 42005.3619 | 42425.4155 | 42849.6696 | 43278.1663 | 43710.948 | 44148.0575 | 44589.5381 | 45035.4334 | 45485.7878 | 45940.6456 | 45940.6456 | 45940.6456 | 45940.6456 | 45940.6456 | 45940.6456 | 45940.6456 | 45940.6456 | 45940.6456 | 45940.6456 | 45940.6456 | 45940.6456 | 45940.6456 | 45940.6456 | 45940.6456 | 45940.6456 | 45940.6456 | 45940.6456 | 45940.6456 | 45940.6456 | 45940.6456
03_CDA | 8th_pulp_paper_production_projection | tonnes | 14_9_pulp_paper_and_printing | 28670700 | 28192172.3229 | 26432623.6357 | 26333776.5657 | 26271707.735 | 26246004.517 | 26246824.8245 | 26271415.3799 | 26319244.9943 | 26390666.5327 | 26305773.7155 | 26244736.8886 | 26205819.6851 | 26018501.1804 | 25849314.4462 | 25698033.3359 | 25564496.7949 | 25447598.7008 | 25496740.9571 | 25563818.0744 | 25648274.0405 | 25749659.6896 | 25867514.6167 | 25796994.0891 | 25740916.2725 | 25699299.0792 | 25671862.4642 | 25658213.7529 | 25658025.7215 | 25671092.2997 | 25696934.755 | 25735000.8032 | 25784572.6465 | 25784572.6465 | 25784572.6465 | 25784572.6465 | 25784572.6465 | 25784572.6465 | 25784572.6465 | 25784572.6465 | 25784572.6465 | 25784572.6465 | 25784572.6465 | 25784572.6465 | 25784572.6465 | 25784572.6465 | 25784572.6465 | 25784572.6465 | 25784572.6465 | 25784572.6465 | 25784572.6465 | 25784572.6465 | 25784572.6465
03_CDA | 8th_wood_production_projection | GVA millions USD | 14_10_wood_and_wood_products | 6720.5961 | 6787.8021 | 6526.6074 | 6639.354 | 6753.7028 | 6869.6747 | 6987.2906 | 7106.5719 | 7227.5401 | 7350.217 | 7423.7192 | 7497.9563 | 7572.9359 | 7648.6653 | 7725.1519 | 7802.4034 | 7880.4275 | 7959.2317 | 8038.8241 | 8119.2123 | 8200.4044 | 8282.4085 | 8365.2326 | 8448.8849 | 8533.3737 | 8618.7075 | 8704.8945 | 8791.9435 | 8879.8629 | 8968.6616 | 9058.3482 | 9148.9316 | 9240.421 | 9240.421 | 9240.421 | 9240.421 | 9240.421 | 9240.421 | 9240.421 | 9240.421 | 9240.421 | 9240.421 | 9240.421 | 9240.421 | 9240.421 | 9240.421 | 9240.421 | 9240.421 | 9240.421 | 9240.421 | 9240.421 | 9240.421 | 9240.421
03_CDA | 8th_construction_production_projection | GVA millions USD | 14_11_construction | 150259.9627 | 151762.5623 | 145922.7389 | 148443.5411 | 151000.1671 | 153593.0812 | 156222.7535 | 158889.6601 | 161594.2824 | 164337.1083 | 165980.4794 | 167640.2842 | 169316.687 | 171009.8539 | 172719.9524 | 174447.1519 | 176191.6234 | 177953.5397 | 179733.0751 | 181530.4058 | 183345.7099 | 185179.167 | 187030.9587 | 188901.2682 | 190790.2809 | 192698.1837 | 194625.1656 | 196571.4172 | 198537.1314 | 200522.5027 | 202527.7277 | 204553.005 | 206598.5351 | 206598.5351 | 206598.5351 | 206598.5351 | 206598.5351 | 206598.5351 | 206598.5351 | 206598.5351 | 206598.5351 | 206598.5351 | 206598.5351 | 206598.5351 | 206598.5351 | 206598.5351 | 206598.5351 | 206598.5351 | 206598.5351 | 206598.5351 | 206598.5351 | 206598.5351 | 206598.5351
03_CDA | 8th_textiles_production_projection | GVA millions USD | 14_12_textiles_and_leather | 1224.9621 | 1237.2117 | 1189.6038 | 1210.1541 | 1230.9964 | 1252.1346 | 1273.5725 | 1295.3138 | 1317.3627 | 1339.723 | 1353.1202 | 1366.6514 | 1380.3179 | 1394.1211 | 1408.0623 | 1422.143 | 1436.3644 | 1450.728 | 1465.2353 | 1479.8877 | 1494.6865 | 1509.6334 | 1524.7297 | 1539.977 | 1555.3768 | 1570.9306 | 1586.6399 | 1602.5063 | 1618.5313 | 1634.7167 | 1651.0638 | 1667.5745 | 1684.2502 | 1684.2502 | 1684.2502 | 1684.2502 | 1684.2502 | 1684.2502 | 1684.2502 | 1684.2502 | 1684.2502 | 1684.2502 | 1684.2502 | 1684.2502 | 1684.2502 | 1684.2502 | 1684.2502 | 1684.2502 | 1684.2502 | 1684.2502 | 1684.2502 | 1684.2502 | 1684.2502
03_CDA | 8th_nonspecified_production | index | 14_13_nonspecified_industry | 151.5685 | 152.6086 | 141.891 | 146.5852 | 147.6016 | 148.705 | 149.8981 | 151.1735 | 152.518 | 153.9447 | 155.4538 | 157.0479 | 158.73 | 160.5016 | 162.3466 | 164.268 | 166.2683 | 168.3485 | 170.5084 | 172.7467 | 175.0612 | 177.449 | 179.9077 | 182.4366 | 185.035 | 187.6982 | 190.42 | 193.1949 | 196.0202 | 198.8951 | 201.8189 | 204.7916 | 207.8144 | 207.8144 | 207.8144 | 207.8144 | 207.8144 | 207.8144 | 207.8144 | 207.8144 | 207.8144 | 207.8144 | 207.8144 | 207.8144 | 207.8144 | 207.8144 | 207.8144 | 207.8144 | 207.8144 | 207.8144 | 207.8144 | 207.8144 | 207.8144
04_CHL | 8th_steel_production_projection | thousand tonnes | 14_1_iron_and_steel | 1145.226 | 1170.4866 | 1083.7912 | 1125.0667 | 1163.7426 | 1199.158 | 1230.8554 | 1258.357 | 1299.4889 | 1336.9525 | 1353.3427 | 1366.2215 | 1375.6636 | 1389.5588 | 1400.8211 | 1409.9999 | 1417.0096 | 1422.2343 | 1433.1272 | 1442.6659 | 1450.9707 | 1458.2206 | 1464.1635 | 1472.4827 | 1479.777 | 1485.8865 | 1490.8923 | 1494.449 | 1496.6146 | 1497.4555 | 1496.5215 | 1494.1752 | 1490.2255 | 1490.2255 | 1490.2255 | 1490.2255 | 1490.2255 | 1490.2255 | 1490.2255 | 1490.2255 | 1490.2255 | 1490.2255 | 1490.2255 | 1490.2255 | 1490.2255 | 1490.2255 | 1490.2255 | 1490.2255 | 1490.2255 | 1490.2255 | 1490.2255 | 1490.2255 | 1490.2255
04_CHL | 8th_steel_production_projection_nz | thousand tonnes | 14_1_iron_and_steel | 1145.226 | 1170.4866 | 1083.7912 | 1124.8147 | 1162.9605 | 1197.5463 | 1228.0983 | 1254.1289 | 1293.3761 | 1328.5672 | 1342.4294 | 1352.45 | 1358.7154 | 1369.0155 | 1376.346 | 1381.2585 | 1383.6815 | 1384.0046 | 1389.4684 | 1393.2229 | 1395.3928 | 1396.1587 | 1395.2893 | 1396.2905 | 1395.9151 | 1394.0231 | 1390.7044 | 1385.6531 | 1378.9448 | 1370.6629 | 1360.4219 | 1348.5828 | 1335.0036 | 1324.6555 | 1313.9735 | 1302.9578 | 1291.6082 | 1279.9248 | 1267.9077 | 1255.5567 | 1242.8719 | 1229.8533 | 1216.5008 | 1202.8146 | 1188.7946 | 1174.4407 | 1159.7531 | 1144.7316 | 1129.3763 | 1113.6872 | 1097.6643 | 1081.3076 | 1064.6171
04_CHL | 8th_chemicals_production_projection | thousand tonnes | 14_2_chemical_incl_petrochemical | 419.5267 | 431.8993 | 403.4596 | 419.5637 | 439.3276 | 460.7013 | 483.0297 | 491.4611 | 499.6051 | 507.6051 | 508.8296 | 510.0796 | 511.4833 | 513.0059 | 514.5627 | 516.1353 | 517.7031 | 519.255 | 520.7856 | 522.2991 | 523.8062 | 525.3192 | 526.8506 | 528.4032 | 529.9771 | 531.5758 | 533.2042 | 534.8654 | 536.5635 | 538.3026 | 540.0866 | 541.9183 | 543.8008 | 543.8008 | 543.8008 | 543.8008 | 543.8008 | 543.8008 | 543.8008 | 543.8008 | 543.8008 | 543.8008 | 543.8008 | 543.8008 | 543.8008 | 543.8008 | 543.8008 | 543.8008 | 543.8008 | 543.8008 | 543.8008 | 543.8008 | 543.8008
04_CHL | 8th_chemicals_production_projection_nz | thousand tonnes | 14_2_chemical_incl_petrochemical | 419.5267 | 431.8993 | 403.4596 | 419.4798 | 439.064 | 460.1485 | 482.0637 | 489.9867 | 497.5067 | 504.7625 | 505.166 | 505.4889 | 505.857 | 506.2342 | 506.5355 | 506.7416 | 506.8313 | 506.7928 | 506.6203 | 506.3168 | 505.892 | 505.3571 | 504.7228 | 503.991 | 503.1602 | 502.2328 | 501.212 | 500.0992 | 498.8967 | 497.6069 | 496.2315 | 494.7714 | 493.2273 | 489.8558 | 486.3755 | 482.7864 | 479.0885 | 475.2819 | 471.3666 | 467.3424 | 463.2095 | 458.9679 | 454.6175 | 450.1583 | 445.5904 | 440.9137 | 436.1283 | 431.2341 | 426.2311 | 421.1194 | 415.8989 | 410.5696 | 405.1316
04_CHL | 8th_aluminium_production_projection | thousand tonnes | 14_3_non_ferrous_metals | 0 | 0 | 0 | 0 | 0 | 0 | 0 | 0 | 0 | 0 | 0 | 0 | 0 | 0 | 0 | 0 | 0 | 0 | 0 | 0 | 0 | 0 | 0 | 0 | 0 | 0 | 0 | 0 | 0 | 0 | 0 | 0 | 0 | 0 | 0 | 0 | 0 | 0 | 0 | 0 | 0 | 0 | 0 | 0 | 0 | 0 | 0 | 0 | 0 | 0 | 0 | 0 | 0
04_CHL | 8th_cement_production_projection | thousand tonnes | 14_4_nonmetallic_mineral_products | 5316.5381 | 5398.0722 | 4967.0414 | 5140.0744 | 5325.1074 | 5515.8946 | 5703.4216 | 5880.3921 | 6044.9363 | 6198.7101 | 6260.5162 | 6313.406 | 6359.6365 | 6430.2146 | 6494.7562 | 6553.8652 | 6607.71 | 6656.7826 | 6701.4723 | 6742.2221 | 6779.442 | 6813.4914 | 6844.4116 | 6893.8275 | 6940.551 | 6984.5159 | 7025.7465 | 7063.9787 | 7103.5949 | 7140.2059 | 7173.5529 | 7203.7694 | 7230.7286 | 7230.7286 | 7230.7286 | 7230.7286 | 7230.7286 | 7230.7286 | 7230.7286 | 7230.7286 | 7230.7286 | 7230.7286 | 7230.7286 | 7230.7286 | 7230.7286 | 7230.7286 | 7230.7286 | 7230.7286 | 7230.7286 | 7230.7286 | 7230.7286 | 7230.7286 | 7230.7286
04_CHL | 8th_cement_production_projection_nz | thousand tonnes | 14_4_nonmetallic_mineral_products | 5316.5381 | 5398.0722 | 4967.0414 | 5139.0053 | 5321.7845 | 5509.0108 | 5691.5585 | 5862.0453 | 6018.5321 | 6162.6088 | 6213.6375 | 6254.3125 | 6286.8823 | 6341.9406 | 6389.3852 | 6429.8137 | 6463.3976 | 6490.6293 | 6511.9011 | 6527.6577 | 6538.3108 | 6544.2222 | 6545.4477 | 6562.5929 | 6575.3114 | 6583.5488 | 6587.3399 | 6586.4537 | 6584.9756 | 6578.8143 | 6567.7607 | 6551.9723 | 6531.3725 | 6484.7488 | 6436.6211 | 6386.9893 | 6335.8536 | 6283.2139 | 6229.0702 | 6173.4225 | 6116.2709 | 6057.6152 | 5997.4555 | 5935.7919 | 5872.6242 | 5807.9526 | 5741.777 | 5674.0973 | 5604.9137 | 5534.2261 | 5462.0345 | 5388.3389 | 5313.1394
04_CHL | 8th_transport_production_projection | GVA millions USD | 14_5_transportation_equipment | 517.7014 | 522.8785 | 479.5214 | 489.8654 | 502.2308 | 516.0957 | 530.6729 | 545.3352 | 559.9156 | 574.5702 | 581.7158 | 588.9763 | 596.5031 | 604.2616 | 612.1563 | 620.1674 | 628.2717 | 636.4566 | 644.7161 | 653.0556 | 661.4894 | 670.0341 | 678.7072 | 687.5145 | 696.4578 | 705.5444 | 714.7828 | 724.1798 | 733.7437 | 743.4831 | 753.4065 | 763.5213 | 773.8354 | 773.8354 | 773.8354 | 773.8354 | 773.8354 | 773.8354 | 773.8354 | 773.8354 | 773.8354 | 773.8354 | 773.8354 | 773.8354 | 773.8354 | 773.8354 | 773.8354 | 773.8354 | 773.8354 | 773.8354 | 773.8354 | 773.8354 | 773.8354
04_CHL | 8th_machinery_production_projection | GVA millions USD | 14_6_machinery | 1309.5418 | 1322.6372 | 1212.9641 | 1239.1297 | 1270.4083 | 1305.48 | 1342.3535 | 1379.4423 | 1416.3239 | 1453.3931 | 1471.4681 | 1489.8338 | 1508.8731 | 1528.4984 | 1548.4683 | 1568.7326 | 1589.2326 | 1609.9366 | 1630.8292 | 1651.9244 | 1673.2578 | 1694.8719 | 1716.8108 | 1739.0891 | 1761.7116 | 1784.6963 | 1808.0652 | 1831.8352 | 1856.0273 | 1880.6634 | 1905.765 | 1931.3507 | 1957.4406 | 1957.4406 | 1957.4406 | 1957.4406 | 1957.4406 | 1957.4406 | 1957.4406 | 1957.4406 | 1957.4406 | 1957.4406 | 1957.4406 | 1957.4406 | 1957.4406 | 1957.4406 | 1957.4406 | 1957.4406 | 1957.4406 | 1957.4406 | 1957.4406 | 1957.4406 | 1957.4406
04_CHL | 8th_mining_production_projection | GVA millions USD | 14_7_mining_and_quarrying | 27285.1472 | 27585.2839 | 23662.3144 | 25209.8327 | 26518.3836 | 27807.5882 | 29096.493 | 30379.4389 | 31650.6831 | 32958.8172 | 33859.1223 | 34773.069 | 35700.7177 | 36642.3145 | 37595.4461 | 38560.7434 | 39538.7606 | 40529.9657 | 41534.7999 | 42553.8551 | 43587.5947 | 44636.2195 | 45699.5782 | 46777.4731 | 47873.8403 | 48988.9566 | 50123.1716 | 51276.945 | 52450.8206 | 53640.809 | 54846.804 | 56068.4137 | 57305.2308 | 57305.2308 | 57305.2308 | 57305.2308 | 57305.2308 | 57305.2308 | 57305.2308 | 57305.2308 | 57305.2308 | 57305.2308 | 57305.2308 | 57305.2308 | 57305.2308 | 57305.2308 | 57305.2308 | 57305.2308 | 57305.2308 | 57305.2308 | 57305.2308 | 57305.2308 | 57305.2308
04_CHL | 8th_food_beverage_tobacco_production_projection | GVA millions USD | 14_8_food_beverages_and_tobacco | 12492.7084 | 12617.6355 | 11571.3812 | 11820.9943 | 12119.3849 | 12453.9605 | 12805.724 | 13159.5423 | 13511.3838 | 13865.0155 | 14037.446 | 14212.6499 | 14394.2803 | 14581.5011 | 14772.0092 | 14965.3258 | 15160.8911 | 15358.4022 | 15557.7124 | 15758.955 | 15962.4702 | 16168.664 | 16377.9554 | 16590.4848 | 16806.2981 | 17025.5664 | 17248.4999 | 17475.2603 | 17706.0473 | 17941.0695 | 18180.5328 | 18424.6137 | 18673.505 | 18673.505 | 18673.505 | 18673.505 | 18673.505 | 18673.505 | 18673.505 | 18673.505 | 18673.505 | 18673.505 | 18673.505 | 18673.505 | 18673.505 | 18673.505 | 18673.505 | 18673.505 | 18673.505 | 18673.505 | 18673.505 | 18673.505 | 18673.505
04_CHL | 8th_pulp_paper_production_projection | tonnes | 14_9_pulp_paper_and_printing | 6824230 | 6936316.8709 | 6449624.0875 | 6776129.2445 | 7116298.2615 | 7459974.7554 | 7793116.265 | 8103098.7457 | 8386545.0798 | 8643817.4784 | 8761848.9064 | 8856118.3815 | 8929071.9579 | 9097400.9549 | 9250049.2689 | 9389438.3594 | 9514833.7084 | 9627894.2484 | 9778720.7988 | 9920781.2065 | 10054914.7521 | 10182299.4438 | 10301716.6056 | 10478755.9178 | 10650742.6662 | 10816869.9731 | 10977448.7768 | 11130452.5492 | 11275902.082 | 11414125.8487 | 11542512.3327 | 11662718.9804 | 11773764.7645 | 11773764.7645 | 11773764.7645 | 11773764.7645 | 11773764.7645 | 11773764.7645 | 11773764.7645 | 11773764.7645 | 11773764.7645 | 11773764.7645 | 11773764.7645 | 11773764.7645 | 11773764.7645 | 11773764.7645 | 11773764.7645 | 11773764.7645 | 11773764.7645 | 11773764.7645 | 11773764.7645 | 11773764.7645 | 11773764.7645
04_CHL | 8th_wood_production_projection | GVA millions USD | 14_10_wood_and_wood_products | 1476.5887 | 1491.3546 | 1367.6915 | 1397.1948 | 1432.4634 | 1472.0089 | 1513.586 | 1555.4059 | 1596.9922 | 1638.79 | 1659.1706 | 1679.879 | 1701.347 | 1723.4758 | 1745.9931 | 1768.8424 | 1791.9574 | 1815.3024 | 1838.8601 | 1862.6462 | 1886.7009 | 1911.0722 | 1935.8096 | 1960.9297 | 1986.438 | 2012.3546 | 2038.7045 | 2065.5067 | 2092.7848 | 2120.5635 | 2148.8671 | 2177.7165 | 2207.1345 | 2207.1345 | 2207.1345 | 2207.1345 | 2207.1345 | 2207.1345 | 2207.1345 | 2207.1345 | 2207.1345 | 2207.1345 | 2207.1345 | 2207.1345 | 2207.1345 | 2207.1345 | 2207.1345 | 2207.1345 | 2207.1345 | 2207.1345 | 2207.1345 | 2207.1345 | 2207.1345
04_CHL | 8th_construction_production_projection | GVA millions USD | 14_11_construction | 22141.8618 | 22363.2804 | 20508.9172 | 20951.3271 | 21480.1895 | 22073.1857 | 22696.6452 | 23323.7467 | 23947.3446 | 24574.1152 | 24879.7281 | 25190.2565 | 25512.1751 | 25844.0021 | 26181.6553 | 26524.2864 | 26870.9029 | 27220.9681 | 27574.2222 | 27930.9011 | 28291.6079 | 28657.0623 | 29028.0067 | 29404.6902 | 29787.1941 | 30175.8213 | 30570.9448 | 30972.8511 | 31381.8939 | 31798.4433 | 32222.8639 | 32655.4687 | 33096.5994 | 33096.5994 | 33096.5994 | 33096.5994 | 33096.5994 | 33096.5994 | 33096.5994 | 33096.5994 | 33096.5994 | 33096.5994 | 33096.5994 | 33096.5994 | 33096.5994 | 33096.5994 | 33096.5994 | 33096.5994 | 33096.5994 | 33096.5994 | 33096.5994 | 33096.5994 | 33096.5994
04_CHL | 8th_textiles_production_projection | GVA millions USD | 14_12_textiles_and_leather | 729.883 | 737.1818 | 676.0547 | 690.6383 | 708.0717 | 727.6192 | 748.1709 | 768.8426 | 789.3988 | 810.0597 | 820.1339 | 830.3701 | 840.9818 | 851.9201 | 863.0505 | 874.345 | 885.7708 | 897.3104 | 908.955 | 920.7126 | 932.6029 | 944.6497 | 956.8775 | 969.2945 | 981.9033 | 994.714 | 1007.7388 | 1020.9872 | 1034.4709 | 1048.202 | 1062.1926 | 1076.4529 | 1090.9943 | 1090.9943 | 1090.9943 | 1090.9943 | 1090.9943 | 1090.9943 | 1090.9943 | 1090.9943 | 1090.9943 | 1090.9943 | 1090.9943 | 1090.9943 | 1090.9943 | 1090.9943 | 1090.9943 | 1090.9943 | 1090.9943 | 1090.9943 | 1090.9943 | 1090.9943 | 1090.9943
04_CHL | 8th_nonspecified_production | index | 14_13_nonspecified_industry | 255.0078 | 254.7811 | 241.2263 | 252.7401 | 258.6236 | 264.9304 | 271.361 | 277.6753 | 283.7757 | 289.7329 | 295.5302 | 301.1923 | 306.7453 | 312.153 | 317.3769 | 322.5068 | 327.6701 | 332.9679 | 338.4428 | 344.0895 | 349.9006 | 355.8449 | 361.8974 | 368.0619 | 374.387 | 380.874 | 387.5248 | 394.3414 | 401.3289 | 408.4582 | 415.7287 | 423.1377 | 430.6825 | 430.6825 | 430.6825 | 430.6825 | 430.6825 | 430.6825 | 430.6825 | 430.6825 | 430.6825 | 430.6825 | 430.6825 | 430.6825 | 430.6825 | 430.6825 | 430.6825 | 430.6825 | 430.6825 | 430.6825 | 430.6825 | 430.6825 | 430.6825
05_PRC | 8th_steel_production_projection | thousand tonnes | 14_1_iron_and_steel | 928264.4 | 905057.79 | 990735.6287 | 979688.1854 | 963058.5199 | 946523.6934 | 930089.2032 | 913762.5188 | 897574.9242 | 881556.9777 | 865708.9324 | 850023.6909 | 834497.7855 | 819136.4215 | 803957.4306 | 788988.4573 | 774262.3489 | 759800.2702 | 749412.6523 | 739162.7586 | 729038.0006 | 719018.681 | 709089.4951 | 702797.0166 | 696511.4086 | 690226.1168 | 683933.8245 | 677628.3758 | 671306.315 | 664965.3285 | 658602.0838 | 652213.622 | 645797.7722 | 645797.7722 | 645797.7722 | 645797.7722 | 645797.7722 | 645797.7722 | 645797.7722 | 645797.7722 | 645797.7722 | 645797.7722 | 645797.7722 | 645797.7722 | 645797.7722 | 645797.7722 | 645797.7722 | 645797.7722 | 645797.7722 | 645797.7722 | 645797.7722 | 645797.7722 | 645797.7722
05_PRC | 8th_steel_production_projection_nz | thousand tonnes | 14_1_iron_and_steel | 928264.4 | 905057.79 | 990735.6287 | 979468.7352 | 962411.3445 | 945251.5656 | 928005.8034 | 910692.2768 | 893352.7317 | 876027.8524 | 858727.8556 | 841455.4521 | 824216.7728 | 807026.3087 | 789910.6863 | 772905.7166 | 756051.6984 | 739376.8389 | 726582.5453 | 713830.1725 | 701112.929 | 688417.2459 | 675733.9253 | 666431.4878 | 657038.714 | 647553.5773 | 637973.4715 | 628297.0301 | 618525.5273 | 608661.3842 | 598706.1759 | 588661.9267 | 578531.4763 | 574047.0565 | 569417.9781 | 564644.241 | 559725.8451 | 554662.7906 | 549455.0774 | 544102.7054 | 538605.6748 | 532963.9855 | 527177.6374 | 521246.6307 | 515170.9652 | 508950.6411 | 502585.6583 | 496076.0167 | 489421.7165 | 482622.7575 | 475679.1399 | 468590.8635 | 461357.9285
05_PRC | 8th_chemicals_production_projection | thousand tonnes | 14_2_chemical_incl_petrochemical | 123071.8695 | 124304.0103 | 120998.8657 | 123273.0191 | 125246.9018 | 126931.0344 | 128336.8012 | 129477.8643 | 130372.2185 | 131041.3028 | 130888.5297 | 130554.0754 | 130061.1466 | 130797.3182 | 131429.8261 | 131972.4499 | 132434.3454 | 132815.3657 | 133106.5833 | 133290.3083 | 133344.477 | 133244.5995 | 132967.874 | 133388.4675 | 133600.6511 | 133595.7253 | 133371.5244 | 132932.6866 | 133672.4312 | 134211.8707 | 134564.7386 | 134746.8582 | 134775.918 | 134775.918 | 134775.918 | 134775.918 | 134775.918 | 134775.918 | 134775.918 | 134775.918 | 134775.918 | 134775.918 | 134775.918 | 134775.918 | 134775.918 | 134775.918 | 134775.918 | 134775.918 | 134775.918 | 134775.918 | 134775.918 | 134775.918 | 134775.918
05_PRC | 8th_chemicals_production_projection_nz | thousand tonnes | 14_2_chemical_incl_petrochemical | 123071.8695 | 124304.0103 | 120998.8657 | 123248.3645 | 125171.7537 | 126778.7171 | 128080.1276 | 129089.4307 | 129824.6552 | 130307.4715 | 129946.1323 | 129379.0887 | 128630.474 | 129070.7936 | 129379.5208 | 129570.5513 | 129653.2242 | 129627.7969 | 129486.0842 | 129211.6248 | 128784.0959 | 128181.3048 | 127383.2233 | 127225.9203 | 126840.4582 | 126221.2412 | 125369.2329 | 124292.062 | 124288.6265 | 124065.4533 | 123638.0818 | 123023.8816 | 122241.7576 | 121406.1469 | 120543.581 | 119654.06 | 118737.5837 | 117794.1523 | 116823.7657 | 115826.4239 | 114802.1269 | 113750.8748 | 112672.6674 | 111567.5049 | 110435.3872 | 109276.3143 | 108090.2862 | 106877.303 | 105637.3645 | 104370.4709 | 103076.6221 | 101755.8181 | 100408.0589
05_PRC | 8th_aluminium_production_projection | thousand tonnes | 14_3_non_ferrous_metals | 35800 | 36000 | 34986.06 | 35291.3366 | 35591.0082 | 35885.9903 | 36176.151 | 36461.4471 | 36742.8294 | 37021.34 | 37121.8394 | 37217.963 | 37309.4467 | 37396.4095 | 37479.5791 | 37560.2216 | 37639.971 | 37720.0238 | 37800.9246 | 37882.4423 | 37964.0109 | 38044.651 | 38047.6885 | 38048.656 | 38009.6538 | 37930.3568 | 37848.3246 | 37763.1589 | 37674.6027 | 37582.4572 | 37486.4609 | 37386.3674 | 37281.9697 | 37281.9697 | 37281.9697 | 37281.9697 | 37281.9697 | 37281.9697 | 37281.9697 | 37281.9697 | 37281.9697 | 37281.9697 | 37281.9697 | 37281.9697 | 37281.9697 | 37281.9697 | 37281.9697 | 37281.9697 | 37281.9697 | 37281.9697 | 37281.9697 | 37281.9697 | 37281.9697
05_PRC | 8th_cement_production_projection | thousand tonnes | 14_4_nonmetallic_mineral_products | 2370000 | 2310750 | 2352923.4983 | 2318595.246 | 2284128.5023 | 2249615.0599 | 2215075.6729 | 2180535.7816 | 2146077.7763 | 2111782.7476 | 2067910.7249 | 2024609.6146 | 1981870.8379 | 1939706.2997 | 1898157.4271 | 1857288.1083 | 1817173.5244 | 1777860.4545 | 1739360.2744 | 1701647.27 | 1664682.2652 | 1628410.9432 | 1592790.3322 | 1565794.9686 | 1539118.2408 | 1512743.7958 | 1486654.0575 | 1460834.437 | 1435276.5144 | 1409974.4925 | 1384920.5504 | 1360107.8348 | 1335531.2841 | 1335531.2841 | 1335531.2841 | 1335531.2841 | 1335531.2841 | 1335531.2841 | 1335531.2841 | 1335531.2841 | 1335531.2841 | 1335531.2841 | 1335531.2841 | 1335531.2841 | 1335531.2841 | 1335531.2841 | 1335531.2841 | 1335531.2841 | 1335531.2841 | 1335531.2841 | 1335531.2841 | 1335531.2841 | 1335531.2841
05_PRC | 8th_cement_production_projection_nz | thousand tonnes | 14_4_nonmetallic_mineral_products | 2370000 | 2310750 | 2352923.4983 | 2318112.9782 | 2282703.2061 | 2246807.5403 | 2210468.3155 | 2173732.5099 | 2136703.7085 | 2099483.7249 | 2052426.2094 | 2005659.2686 | 1959198.2355 | 1913078.0116 | 1867361.721 | 1822133.359 | 1777486.4546 | 1733485.0575 | 1690157.2509 | 1647494.0472 | 1605472.8464 | 1564056.1427 | 1523217.2505 | 1490561.6519 | 1458123.6825 | 1425900.1999 | 1393886.8443 | 1362082.029 | 1330489.8466 | 1299116.658 | 1267966.7798 | 1237045.2779 | 1206358.6983 | 1197747.1926 | 1188857.8963 | 1179690.8096 | 1170245.9324 | 1160523.2646 | 1150522.8064 | 1140244.5576 | 1129688.5183 | 1118854.6885 | 1107743.0683 | 1096353.6575 | 1084686.4562 | 1072741.4644 | 1060518.6821 | 1048018.1092 | 1035239.7459 | 1022183.5921 | 1008849.6477 | 995237.9129 | 981348.3875
05_PRC | 8th_transport_production_projection | GVA millions USD | 14_5_transportation_equipment | 241304.4342 | 242269.6519 | 235211.8524 | 237028.148 | 238802.9893 | 240542.6297 | 242246.2863 | 243913.7718 | 245551.5434 | 247166.642 | 247591.0045 | 247985.1217 | 248347.3241 | 248554.653 | 248735.6362 | 248898.7798 | 249054.9723 | 249212.1487 | 249373.8955 | 249538.6674 | 249702.7272 | 249859.6437 | 250004.1585 | 249885.8844 | 249754.3022 | 249606.7329 | 249440.1338 | 249003.1628 | 248543.3256 | 248059.2758 | 247549.251 | 247011.5842 | 246444.867 | 246444.867 | 246444.867 | 246444.867 | 246444.867 | 246444.867 | 246444.867 | 246444.867 | 246444.867 | 246444.867 | 246444.867 | 246444.867 | 246444.867 | 246444.867 | 246444.867 | 246444.867 | 246444.867 | 246444.867 | 246444.867 | 246444.867 | 246444.867
05_PRC | 8th_machinery_production_projection | GVA millions USD | 14_6_machinery | 359775.0262 | 361214.1263 | 350691.2364 | 353399.2587 | 356045.4743 | 358639.207 | 361179.2891 | 363665.4418 | 366107.292 | 368515.338 | 369148.0451 | 369735.6577 | 370275.6866 | 370584.8055 | 370854.6441 | 371097.8844 | 371330.761 | 371565.1046 | 371806.2624 | 372051.9307 | 372296.5371 | 372530.4932 | 372745.9587 | 372569.6169 | 372373.4334 | 372153.4134 | 371905.0211 | 371253.5153 | 370567.9168 | 369846.2184 | 369085.7922 | 368284.1531 | 367439.201 | 367439.201 | 367439.201 | 367439.201 | 367439.201 | 367439.201 | 367439.201 | 367439.201 | 367439.201 | 367439.201 | 367439.201 | 367439.201 | 367439.201 | 367439.201 | 367439.201 | 367439.201 | 367439.201 | 367439.201 | 367439.201 | 367439.201 | 367439.201
05_PRC | 8th_mining_production_projection | GVA millions USD | 14_7_mining_and_quarrying | 116888.8441 | 123488.3218 | 119177.2081 | 128866.5053 | 133546.207 | 138066.1378 | 142459.9531 | 146739.8035 | 150892.0583 | 154913.9189 | 158053.459 | 161020.1902 | 163809.6955 | 166419.0861 | 168838.4183 | 171066.8229 | 173103.7159 | 174948.2027 | 176600.6522 | 178073.7275 | 179371.2321 | 180497.0872 | 181458.0706 | 182265.633 | 182924.0822 | 183447.7558 | 183851.3279 | 184149.5102 | 184357.2118 | 184502.6438 | 184601.1236 | 184665.2997 | 184704.1085 | 184704.1085 | 184704.1085 | 184704.1085 | 184704.1085 | 184704.1085 | 184704.1085 | 184704.1085 | 184704.1085 | 184704.1085 | 184704.1085 | 184704.1085 | 184704.1085 | 184704.1085 | 184704.1085 | 184704.1085 | 184704.1085 | 184704.1085 | 184704.1085 | 184704.1085 | 184704.1085
05_PRC | 8th_food_beverage_tobacco_production_projection | GVA millions USD | 14_8_food_beverages_and_tobacco | 443038.6136 | 444810.7681 | 431852.5408 | 435187.2872 | 438445.9227 | 441639.9291 | 444767.8684 | 447829.3973 | 450836.3707 | 453801.7165 | 454580.8525 | 455304.4577 | 455969.4667 | 456350.1257 | 456682.4137 | 456981.9477 | 457268.7195 | 457557.2978 | 457854.2673 | 458156.7912 | 458458.0074 | 458746.1086 | 459011.4398 | 458794.2868 | 458552.7 | 458281.7603 | 457975.882 | 457173.5966 | 456329.3285 | 455440.6057 | 454504.1923 | 453517.0279 | 452476.5265 | 452476.5265 | 452476.5265 | 452476.5265 | 452476.5265 | 452476.5265 | 452476.5265 | 452476.5265 | 452476.5265 | 452476.5265 | 452476.5265 | 452476.5265 | 452476.5265 | 452476.5265 | 452476.5265 | 452476.5265 | 452476.5265 | 452476.5265 | 452476.5265 | 452476.5265 | 452476.5265
05_PRC | 8th_pulp_paper_production_projection | tonnes | 14_9_pulp_paper_and_printing | 236277201 | 237866094.1777 | 230379426.1465 | 232691415.7724 | 235196697.116 | 237566394.7807 | 239714617.3252 | 241673257.5824 | 243533737.1138 | 245408828.7042 | 246242688.6451 | 247276488.3275 | 248580276.9673 | 248354213.0983 | 247574424.7177 | 246727526.298 | 246046904.7279 | 245627198.5479 | 245789753.1026 | 246356984.5941 | 247210497.7463 | 248263816.9777 | 249454009.1853 | 249563972.569 | 249175887.1359 | 248576648.0982 | 247910992.8471 | 247255140.4799 | 246653316.9882 | 246131818.3519 | 245704813.5307 | 245378129.307 | 245152387.7107 | 245152387.7107 | 245152387.7107 | 245152387.7107 | 245152387.7107 | 245152387.7107 | 245152387.7107 | 245152387.7107 | 245152387.7107 | 245152387.7107 | 245152387.7107 | 245152387.7107 | 245152387.7107 | 245152387.7107 | 245152387.7107 | 245152387.7107 | 245152387.7107 | 245152387.7107 | 245152387.7107 | 245152387.7107 | 245152387.7107
05_PRC | 8th_wood_production_projection | GVA millions USD | 14_10_wood_and_wood_products | 66155.9 | 66420.5235 | 64485.5609 | 64983.5155 | 65470.1051 | 65947.044 | 66414.1176 | 66871.2746 | 67320.2852 | 67763.0799 | 67879.4229 | 67987.4738 | 68086.775 | 68143.6162 | 68193.2345 | 68237.9618 | 68280.7835 | 68323.8749 | 68368.2193 | 68413.3931 | 68458.3717 | 68501.3918 | 68541.0119 | 68508.5859 | 68472.5114 | 68432.0539 | 68386.3792 | 68266.5795 | 68140.5107 | 68007.8039 | 67867.9757 | 67720.5693 | 67565.1984 | 67565.1984 | 67565.1984 | 67565.1984 | 67565.1984 | 67565.1984 | 67565.1984 | 67565.1984 | 67565.1984 | 67565.1984 | 67565.1984 | 67565.1984 | 67565.1984 | 67565.1984 | 67565.1984 | 67565.1984 | 67565.1984 | 67565.1984 | 67565.1984 | 67565.1984 | 67565.1984
05_PRC | 8th_construction_production_projection | GVA millions USD | 14_11_construction | 850171.6612 | 853572.3478 | 828706.0782 | 835105.3102 | 841358.4889 | 847487.647 | 853490.0252 | 859364.9649 | 865135.215 | 870825.5833 | 872320.7112 | 873709.2778 | 874985.401 | 875715.8689 | 876353.515 | 876928.3075 | 877478.6101 | 878032.3791 | 878602.2507 | 879182.7807 | 879760.8014 | 880313.6549 | 880822.8139 | 880406.1067 | 879942.5123 | 879422.591 | 878835.6239 | 877296.0734 | 875675.9599 | 873970.5399 | 872173.6036 | 870279.2784 | 868282.6019 | 868282.6019 | 868282.6019 | 868282.6019 | 868282.6019 | 868282.6019 | 868282.6019 | 868282.6019 | 868282.6019 | 868282.6019 | 868282.6019 | 868282.6019 | 868282.6019 | 868282.6019 | 868282.6019 | 868282.6019 | 868282.6019 | 868282.6019 | 868282.6019 | 868282.6019 | 868282.6019
05_PRC | 8th_textiles_production_projection | GVA millions USD | 14_12_textiles_and_leather | 302927.3058 | 304139.015 | 295278.8372 | 297558.9675 | 299787.057 | 301970.9564 | 304109.6824 | 306203.0004 | 308259.0162 | 310286.569 | 310819.3026 | 311314.0671 | 311768.7665 | 312029.0418 | 312256.2435 | 312461.0496 | 312657.1296 | 312854.4448 | 313057.4975 | 313264.3479 | 313470.3043 | 313667.2932 | 313848.7132 | 313700.235 | 313535.0502 | 313349.7955 | 313140.6514 | 312592.0894 | 312014.8217 | 311407.1582 | 310766.8863 | 310091.9134 | 309380.4714 | 309380.4714 | 309380.4714 | 309380.4714 | 309380.4714 | 309380.4714 | 309380.4714 | 309380.4714 | 309380.4714 | 309380.4714 | 309380.4714 | 309380.4714 | 309380.4714 | 309380.4714 | 309380.4714 | 309380.4714 | 309380.4714 | 309380.4714 | 309380.4714 | 309380.4714 | 309380.4714
05_PRC | 8th_nonspecified_production | index | 14_13_nonspecified_industry | 1075.3124 | 1113.3034 | 1110.8741 | 1196.5016 | 1235.3937 | 1272.762 | 1308.9533 | 1344.1089 | 1378.0937 | 1410.8653 | 1442.3869 | 1472.6264 | 1501.5534 | 1529.135 | 1555.2461 | 1579.8193 | 1602.7703 | 1624.0267 | 1643.5538 | 1661.465 | 1677.8071 | 1692.6475 | 1706.0741 | 1718.1918 | 1729.0295 | 1738.7317 | 1747.45 | 1755.3356 | 1762.5366 | 1769.3276 | 1775.8652 | 1782.2817 | 1788.6729 | 1788.6729 | 1788.6729 | 1788.6729 | 1788.6729 | 1788.6729 | 1788.6729 | 1788.6729 | 1788.6729 | 1788.6729 | 1788.6729 | 1788.6729 | 1788.6729 | 1788.6729 | 1788.6729 | 1788.6729 | 1788.6729 | 1788.6729 | 1788.6729 | 1788.6729 | 1788.6729
06_HKC | 8th_steel_production_projection | thousand tonnes | 14_1_iron_and_steel | 0 | 0 | 0 | 0 | 0 | 0 | 0 | 0 | 0 | 0 | 0 | 0 | 0 | 0 | 0 | 0 | 0 | 0 | 0 | 0 | 0 | 0 | 0 | 0 | 0 | 0 | 0 | 0 | 0 | 0 | 0 | 0 | 0 | 0 | 0 | 0 | 0 | 0 | 0 | 0 | 0 | 0 | 0 | 0 | 0 | 0 | 0 | 0 | 0 | 0 | 0 | 0 | 0
06_HKC | 8th_steel_production_projection_nz | thousand tonnes | 14_1_iron_and_steel | 0 | 0 | 0 | 0 | 0 | 0 | 0 | 0 | 0 | 0 | 0 | 0 | 0 | 0 | 0 | 0 | 0 | 0 | 0 | 0 | 0 | 0 | 0 | 0 | 0 | 0 | 0 | 0 | 0 | 0 | 0 | 0 | 0 | 0 | 0 | 0 | 0 | 0 | 0 | 0 | 0 | 0 | 0 | 0 | 0 | 0 | 0 | 0 | 0 | 0 | 0 | 0 | 0
06_HKC | 8th_chemicals_production_projection | thousand tonnes | 14_2_chemical_incl_petrochemical | 0 | 0 | 0 | 0 | 0 | 0 | 0 | 0 | 0 | 0 | 0 | 0 | 0 | 0 | 0 | 0 | 0 | 0 | 0 | 0 | 0 | 0 | 0 | 0 | 0 | 0 | 0 | 0 | 0 | 0 | 0 | 0 | 0 | 0 | 0 | 0 | 0 | 0 | 0 | 0 | 0 | 0 | 0 | 0 | 0 | 0 | 0 | 0 | 0 | 0 | 0 | 0 | 0
06_HKC | 8th_chemicals_production_projection_nz | thousand tonnes | 14_2_chemical_incl_petrochemical | 0 | 0 | 0 | 0 | 0 | 0 | 0 | 0 | 0 | 0 | 0 | 0 | 0 | 0 | 0 | 0 | 0 | 0 | 0 | 0 | 0 | 0 | 0 | 0 | 0 | 0 | 0 | 0 | 0 | 0 | 0 | 0 | 0 | 0 | 0 | 0 | 0 | 0 | 0 | 0 | 0 | 0 | 0 | 0 | 0 | 0 | 0 | 0 | 0 | 0 | 0 | 0 | 0
06_HKC | 8th_aluminium_production_projection | thousand tonnes | 14_3_non_ferrous_metals | 0 | 0 | 0 | 0 | 0 | 0 | 0 | 0 | 0 | 0 | 0 | 0 | 0 | 0 | 0 | 0 | 0 | 0 | 0 | 0 | 0 | 0 | 0 | 0 | 0 | 0 | 0 | 0 | 0 | 0 | 0 | 0 | 0 | 0 | 0 | 0 | 0 | 0 | 0 | 0 | 0 | 0 | 0 | 0 | 0 | 0 | 0 | 0 | 0 | 0 | 0 | 0 | 0
06_HKC | 8th_cement_production_projection | thousand tonnes | 14_4_nonmetallic_mineral_products | 0 | 0 | 0 | 0 | 0 | 0 | 0 | 0 | 0 | 0 | 0 | 0 | 0 | 0 | 0 | 0 | 0 | 0 | 0 | 0 | 0 | 0 | 0 | 0 | 0 | 0 | 0 | 0 | 0 | 0 | 0 | 0 | 0 | 0 | 0 | 0 | 0 | 0 | 0 | 0 | 0 | 0 | 0 | 0 | 0 | 0 | 0 | 0 | 0 | 0 | 0 | 0 | 0
06_HKC | 8th_cement_production_projection_nz | thousand tonnes | 14_4_nonmetallic_mineral_products | 0 | 0 | 0 | 0 | 0 | 0 | 0 | 0 | 0 | 0 | 0 | 0 | 0 | 0 | 0 | 0 | 0 | 0 | 0 | 0 | 0 | 0 | 0 | 0 | 0 | 0 | 0 | 0 | 0 | 0 | 0 | 0 | 0 | 0 | 0 | 0 | 0 | 0 | 0 | 0 | 0 | 0 | 0 | 0 | 0 | 0 | 0 | 0 | 0 | 0 | 0 | 0 | 0
06_HKC | 8th_transport_production_projection | GVA millions USD | 14_5_transportation_equipment | 3329.2437 | 3332.5729 | 2972.2918 | 3027.2608 | 3082.3369 | 3137.52 | 3192.8104 | 3248.2083 | 3303.7138 | 3359.327 | 3362.6863 | 3366.049 | 3369.4151 | 3372.7845 | 3376.1573 | 3379.5334 | 3382.913 | 3386.2959 | 3389.6822 | 3393.0718 | 3396.4649 | 3399.8614 | 3403.2612 | 3406.6645 | 3410.0712 | 3413.4812 | 3416.8947 | 3420.3116 | 3423.7319 | 3427.1557 | 3430.5828 | 3434.0134 | 3437.4474 | 3437.4474 | 3437.4474 | 3437.4474 | 3437.4474 | 3437.4474 | 3437.4474 | 3437.4474 | 3437.4474 | 3437.4474 | 3437.4474 | 3437.4474 | 3437.4474 | 3437.4474 | 3437.4474 | 3437.4474 | 3437.4474 | 3437.4474 | 3437.4474 | 3437.4474 | 3437.4474
06_HKC | 8th_machinery_production_projection | GVA millions USD | 14_6_machinery | 804.7103 | 805.515 | 718.4316 | 731.7182 | 745.0306 | 758.3689 | 771.7331 | 785.1233 | 798.5395 | 811.9818 | 812.7937 | 813.6065 | 814.4201 | 815.2346 | 816.0498 | 816.8658 | 817.6827 | 818.5004 | 819.3189 | 820.1382 | 820.9583 | 821.7793 | 822.6011 | 823.4237 | 824.2471 | 825.0714 | 825.8964 | 826.7223 | 827.549 | 828.3766 | 829.205 | 830.0342 | 830.8642 | 830.8642 | 830.8642 | 830.8642 | 830.8642 | 830.8642 | 830.8642 | 830.8642 | 830.8642 | 830.8642 | 830.8642 | 830.8642 | 830.8642 | 830.8642 | 830.8642 | 830.8642 | 830.8642 | 830.8642 | 830.8642 | 830.8642 | 830.8642
06_HKC | 8th_mining_production_projection | GVA millions USD | 14_7_mining_and_quarrying | 110.3694 | 108.1002 | 90.0405 | 93.5293 | 95.8308 | 98.1289 | 100.3839 | 102.798 | 104.8979 | 107.1596 | 107.7147 | 108.2809 | 109.1171 | 109.8007 | 110.7526 | 111.7354 | 112.7159 | 113.8718 | 114.7895 | 115.8784 | 116.937 | 117.9692 | 118.9769 | 120.1456 | 121.0927 | 122.1895 | 123.2452 | 124.0787 | 125.4009 | 126.4914 | 127.697 | 128.8357 | 129.9026 | 129.9026 | 129.9026 | 129.9026 | 129.9026 | 129.9026 | 129.9026 | 129.9026 | 129.9026 | 129.9026 | 129.9026 | 129.9026 | 129.9026 | 129.9026 | 129.9026 | 129.9026 | 129.9026 | 129.9026 | 129.9026 | 129.9026 | 129.9026
06_HKC | 8th_food_beverage_tobacco_production_projection | GVA millions USD | 14_8_food_beverages_and_tobacco | 13626.3434 | 13639.9697 | 12165.3663 | 12390.3504 | 12615.7724 | 12841.6329 | 13067.9324 | 13294.6717 | 13521.8514 | 13749.4722 | 13763.2217 | 13776.9849 | 13790.7619 | 13804.5526 | 13818.3572 | 13832.1755 | 13846.0077 | 13859.8537 | 13873.7136 | 13887.5873 | 13901.4749 | 13915.3763 | 13929.2917 | 13943.221 | 13957.1642 | 13971.1214 | 13985.0925 | 13999.0776 | 14013.0767 | 14027.0898 | 14041.1169 | 14055.158 | 14069.2131 | 14069.2131 | 14069.2131 | 14069.2131 | 14069.2131 | 14069.2131 | 14069.2131 | 14069.2131 | 14069.2131 | 14069.2131 | 14069.2131 | 14069.2131 | 14069.2131 | 14069.2131 | 14069.2131 | 14069.2131 | 14069.2131 | 14069.2131 | 14069.2131 | 14069.2131 | 14069.2131
06_HKC | 8th_pulp_paper_production_projection | tonnes | 14_9_pulp_paper_and_printing | 0 | 0 | 0 | 0 | 0 | 0 | 0 | 0 | 0 | 0 | 0 | 0 | 0 | 0 | 0 | 0 | 0 | 0 | 0 | 0 | 0 | 0 | 0 | 0 | 0 | 0 | 0 | 0 | 0 | 0 | 0 | 0 | 0 | 0 | 0 | 0 | 0 | 0 | 0 | 0 | 0 | 0 | 0 | 0 | 0 | 0 | 0 | 0 | 0 | 0 | 0 | 0 | 0
06_HKC | 8th_wood_production_projection | GVA millions USD | 14_10_wood_and_wood_products | 30.8801 | 30.911 | 27.5692 | 28.0791 | 28.5899 | 29.1018 | 29.6146 | 30.1285 | 30.6433 | 31.1591 | 31.1903 | 31.2215 | 31.2527 | 31.284 | 31.3152 | 31.3466 | 31.3779 | 31.4093 | 31.4407 | 31.4721 | 31.5036 | 31.5351 | 31.5666 | 31.5982 | 31.6298 | 31.6614 | 31.6931 | 31.7248 | 31.7565 | 31.7883 | 31.8201 | 31.8519 | 31.8837 | 31.8837 | 31.8837 | 31.8837 | 31.8837 | 31.8837 | 31.8837 | 31.8837 | 31.8837 | 31.8837 | 31.8837 | 31.8837 | 31.8837 | 31.8837 | 31.8837 | 31.8837 | 31.8837 | 31.8837 | 31.8837 | 31.8837 | 31.8837
06_HKC | 8th_construction_production_projection | GVA millions USD | 14_11_construction | 10352.039 | 10362.391 | 9242.1233 | 9413.0455 | 9584.3004 | 9755.8883 | 9927.8098 | 10100.0654 | 10272.6556 | 10445.5809 | 10456.0265 | 10466.4825 | 10476.949 | 10487.4259 | 10497.9134 | 10508.4113 | 10518.9197 | 10529.4386 | 10539.968 | 10550.508 | 10561.0585 | 10571.6196 | 10582.1912 | 10592.7734 | 10603.3662 | 10613.9695 | 10624.5835 | 10635.2081 | 10645.8433 | 10656.4891 | 10667.1456 | 10677.8128 | 10688.4906 | 10688.4906 | 10688.4906 | 10688.4906 | 10688.4906 | 10688.4906 | 10688.4906 | 10688.4906 | 10688.4906 | 10688.4906 | 10688.4906 | 10688.4906 | 10688.4906 | 10688.4906 | 10688.4906 | 10688.4906 | 10688.4906 | 10688.4906 | 10688.4906 | 10688.4906 | 10688.4906
06_HKC | 8th_textiles_production_projection | GVA millions USD | 14_12_textiles_and_leather | 4046.4108 | 4050.4572 | 3612.5663 | 3679.3765 | 3746.3167 | 3813.3871 | 3880.5879 | 3947.9192 | 4015.3814 | 4082.9745 | 4087.0575 | 4091.1445 | 4095.2357 | 4099.3309 | 4103.4302 | 4107.5337 | 4111.6412 | 4115.7529 | 4119.8686 | 4123.9885 | 4128.1125 | 4132.2406 | 4136.3728 | 4140.5092 | 4144.6497 | 4148.7943 | 4152.9431 | 4157.0961 | 4161.2532 | 4165.4144 | 4169.5798 | 4173.7494 | 4177.9232 | 4177.9232 | 4177.9232 | 4177.9232 | 4177.9232 | 4177.9232 | 4177.9232 | 4177.9232 | 4177.9232 | 4177.9232 | 4177.9232 | 4177.9232 | 4177.9232 | 4177.9232 | 4177.9232 | 4177.9232 | 4177.9232 | 4177.9232 | 4177.9232 | 4177.9232 | 4177.9232
06_HKC | 8th_nonspecified_production | index | 14_13_nonspecified_industry | 215.6584 | 211.2244 | 199.454 | 205.7014 | 209.3403 | 212.9967 | 216.5882 | 220.554 | 223.881 | 227.5941 | 231.287 | 235.0861 | 239.5633 | 243.8036 | 248.7439 | 253.8692 | 259.1098 | 264.8833 | 270.2351 | 276.1253 | 282.0881 | 288.1352 | 294.2749 | 300.9752 | 307.2875 | 314.1507 | 321.0896 | 327.6296 | 335.6567 | 343.2783 | 351.4308 | 359.6299 | 367.8632 | 367.8632 | 367.8632 | 367.8632 | 367.8632 | 367.8632 | 367.8632 | 367.8632 | 367.8632 | 367.8632 | 367.8632 | 367.8632 | 367.8632 | 367.8632 | 367.8632 | 367.8632 | 367.8632 | 367.8632 | 367.8632 | 367.8632 | 367.8632
07_INA | 8th_steel_production_projection | thousand tonnes | 14_1_iron_and_steel | 6182.981 | 10800 | 10775.7 | 11746.8 | 12738.2143 | 13749.9429 | 14781.9857 | 15834.3429 | 16907.0143 | 18000 | 18000 | 18000 | 18000 | 18900 | 19800 | 20700 | 21600 | 22500 | 22632.8757 | 22777.636 | 22934.7859 | 23104.7642 | 23288.1048 | 23310.639 | 23346.4045 | 23396.1001 | 23460.3908 | 23539.9772 | 23635.5852 | 23747.8777 | 23877.5453 | 24025.1261 | 24191.1006 | 24191.1006 | 24191.1006 | 24191.1006 | 24191.1006 | 24191.1006 | 24191.1006 | 24191.1006 | 24191.1006 | 24191.1006 | 24191.1006 | 24191.1006 | 24191.1006 | 24191.1006 | 24191.1006 | 24191.1006 | 24191.1006 | 24191.1006 | 24191.1006 | 24191.1006 | 24191.1006
07_INA | 8th_steel_production_projection_nz | thousand tonnes | 14_1_iron_and_steel | 6182.981 | 10800 | 10775.7 | 11744.1687 | 12729.6542 | 13731.4629 | 14748.8741 | 15781.1395 | 16827.4837 | 17887.104 | 17854.848 | 17818.56 | 17778.24 | 18620.5824 | 19454.0544 | 20278.0512 | 21091.968 | 21895.2 | 21943.3878 | 21997.0009 | 22056.2919 | 22121.4255 | 22192.6323 | 22104.4533 | 22023.317 | 21949.6596 | 21883.8526 | 21826.2669 | 21777.261 | 21737.0974 | 21706.0258 | 21684.1178 | 21671.3556 | 21503.3726 | 21329.9707 | 21151.1501 | 20966.9107 | 20777.2525 | 20582.1754 | 20381.6796 | 20175.765 | 19964.4315 | 19747.6792 | 19525.5082 | 19297.9183 | 19064.9096 | 18826.4821 | 18582.6358 | 18333.3707 | 18078.6868 | 17818.5841 | 17553.0626 | 17282.1223
07_INA | 8th_chemicals_production_projection | thousand tonnes | 14_2_chemical_incl_petrochemical | 7076.0733 | 7250.0893 | 6870.1089 | 7168.1032 | 7471.6858 | 7780.5254 | 8094.0351 | 8411.9597 | 8733.7925 | 9059.3175 | 9283.5456 | 9505.9229 | 9726.4642 | 9944.9377 | 10160.9339 | 10374.0342 | 10583.9033 | 10790.11 | 10992.4046 | 11190.3496 | 11383.9855 | 11572.9792 | 11757.1953 | 11936.5071 | 12110.6956 | 12279.444 | 12442.3328 | 12599.1488 | 12749.7901 | 12893.9521 | 13031.8687 | 13163.578 | 13289.2397 | 13289.2397 | 13289.2397 | 13289.2397 | 13289.2397 | 13289.2397 | 13289.2397 | 13289.2397 | 13289.2397 | 13289.2397 | 13289.2397 | 13289.2397 | 13289.2397 | 13289.2397 | 13289.2397 | 13289.2397 | 13289.2397 | 13289.2397 | 13289.2397 | 13289.2397 | 13289.2397
07_INA | 8th_chemicals_production_projection_nz | thousand tonnes | 14_2_chemical_incl_petrochemical | 7076.0733 | 7250.0893 | 6870.1089 | 7166.6695 | 7467.2028 | 7771.1888 | 8077.847 | 8386.7238 | 8697.1105 | 9008.5853 | 9216.704 | 9420.3696 | 9619.4731 | 9813.6645 | 10002.4233 | 10185.2267 | 10361.6413 | 10531.1474 | 10693.4112 | 10847.9249 | 10994.6532 | 11133.206 | 11263.3931 | 11385.0405 | 11497.8944 | 11601.6187 | 11695.7928 | 11780.2041 | 11854.7548 | 11919.1693 | 11973.681 | 12018.3468 | 12053.3405 | 11970.9472 | 11885.896 | 11798.187 | 11707.8202 | 11614.7955 | 11519.113 | 11420.7726 | 11319.7744 | 11216.1183 | 11109.8044 | 11000.8327 | 10889.2031 | 10774.9156 | 10657.9703 | 10538.3671 | 10416.1061 | 10291.1873 | 10163.6106 | 10033.376 | 9900.4836
07_INA | 8th_aluminium_production_projection | thousand tonnes | 14_3_non_ferrous_metals | 245.726 | 251.2308 | 235.9688 | 243.1931 | 250.3222 | 257.4205 | 264.5244 | 271.6579 | 278.8317 | 286.0528 | 290.0503 | 294.0069 | 297.923 | 301.7955 | 305.6186 | 309.3861 | 313.093 | 316.7332 | 320.3029 | 323.797 | 327.2159 | 330.5566 | 333.8185 | 337.0015 | 340.1047 | 343.1265 | 346.0644 | 348.918 | 351.6878 | 354.3724 | 356.9755 | 359.4982 | 361.9426 | 361.9426 | 361.9426 | 361.9426 | 361.9426 | 361.9426 | 361.9426 | 361.9426 | 361.9426 | 361.9426 | 361.9426 | 361.9426 | 361.9426 | 361.9426 | 361.9426 | 361.9426 | 361.9426 | 361.9426 | 361.9426 | 361.9426 | 361.9426
07_INA | 8th_cement_production_projection | thousand tonnes | 14_4_nonmetallic_mineral_products | 67000 | 83750 | 95356.5984 | 100701.3221 | 106316.5815 | 112214.3766 | 118407.1214 | 124907.6486 | 131729.2129 | 138885.4929 | 144756.9076 | 150854.0492 | 157183.9869 | 163753.8841 | 170570.9885 | 177642.6188 | 184976.1513 | 192579.0034 | 200458.6164 | 208622.4353 | 217077.887 | 225832.3555 | 234893.155 | 243572.9 | 252520.1873 | 261739.3715 | 271234.5362 | 281009.4547 | 291067.5466 | 301411.8306 | 312044.8733 | 322968.735 | 334184.9089 | 334184.9089 | 334184.9089 | 334184.9089 | 334184.9089 | 334184.9089 | 334184.9089 | 334184.9089 | 334184.9089 | 334184.9089 | 334184.9089 | 334184.9089 | 334184.9089 | 334184.9089 | 334184.9089 | 334184.9089 | 334184.9089 | 334184.9089 | 334184.9089 | 334184.9089 | 334184.9089
07_INA | 8th_cement_production_projection_nz | thousand tonnes | 14_4_nonmetallic_mineral_products | 67000 | 83750 | 95356.5984 | 100680.3763 | 106250.24 | 112074.3331 | 118160.8346 | 124517.9368 | 131153.8197 | 138076.6238 | 143672.9679 | 149442.0553 | 155385.802 | 161505.8708 | 167803.6448 | 174280.1993 | 180936.2722 | 187772.2315 | 194788.0431 | 201983.2349 | 209356.8607 | 216907.4608 | 224633.022 | 231869.7093 | 239231.565 | 246713.4376 | 254309.5011 | 262013.2156 | 269817.2872 | 277713.6268 | 285693.3079 | 293746.5238 | 301862.5445 | 299707.7202 | 297483.3855 | 295189.5403 | 292826.1846 | 290393.3184 | 287890.9418 | 285319.0548 | 282677.6573 | 279966.7493 | 277186.3308 | 274336.4019 | 271416.9626 | 268428.0127 | 265369.5525 | 262241.5817 | 259044.1005 | 255777.1088 | 252440.6067 | 249034.5941 | 245559.0711
07_INA | 8th_transport_production_projection | GVA millions USD | 14_5_transportation_equipment | 22367.9593 | 22748.2146 | 21307.2745 | 21935.031 | 22577.9734 | 23236.4367 | 23910.7627 | 24601.3004 | 25308.4062 | 26032.4439 | 26474.9954 | 26925.0703 | 27382.7965 | 27848.3041 | 28321.7252 | 28803.1946 | 29292.8489 | 29790.8273 | 30297.2714 | 30812.325 | 31336.1345 | 31868.8488 | 32410.6192 | 32961.5997 | 33521.9469 | 34091.82 | 34671.381 | 35260.7944 | 35860.228 | 36469.8518 | 37089.8393 | 37720.3666 | 38361.6128 | 38361.6128 | 38361.6128 | 38361.6128 | 38361.6128 | 38361.6128 | 38361.6128 | 38361.6128 | 38361.6128 | 38361.6128 | 38361.6128 | 38361.6128 | 38361.6128 | 38361.6128 | 38361.6128 | 38361.6128 | 38361.6128 | 38361.6128 | 38361.6128 | 38361.6128 | 38361.6128
07_INA | 8th_machinery_production_projection | GVA millions USD | 14_6_machinery | 3108.3108 | 3161.152 | 2960.9152 | 3048.1499 | 3137.4949 | 3228.9967 | 3322.7028 | 3418.6617 | 3516.923 | 3617.5372 | 3679.0354 | 3741.579 | 3805.1858 | 3869.874 | 3935.6618 | 4002.5681 | 4070.6117 | 4139.8121 | 4210.1889 | 4281.7621 | 4354.5521 | 4428.5795 | 4503.8653 | 4580.431 | 4658.2984 | 4737.4894 | 4818.0268 | 4899.9332 | 4983.2321 | 5067.947 | 5154.1021 | 5241.7219 | 5330.8311 | 5330.8311 | 5330.8311 | 5330.8311 | 5330.8311 | 5330.8311 | 5330.8311 | 5330.8311 | 5330.8311 | 5330.8311 | 5330.8311 | 5330.8311 | 5330.8311 | 5330.8311 | 5330.8311 | 5330.8311 | 5330.8311 | 5330.8311 | 5330.8311 | 5330.8311 | 5330.8311
07_INA | 8th_mining_production_projection | GVA millions USD | 14_7_mining_and_quarrying | 22486.6479 | 23353.167 | 21172.9152 | 22719.8281 | 23573.5214 | 24434.7915 | 25309.4035 | 26201.1811 | 27110.3193 | 28035.9812 | 28655.1761 | 29277.3072 | 29901.1009 | 30525.6916 | 31153.0204 | 31782.8931 | 32415.2636 | 33050.1033 | 33686.544 | 34323.2125 | 34960.5837 | 35597.4473 | 36232.4854 | 36864.8017 | 37493.4421 | 38117.6514 | 38735.9516 | 39344.3855 | 39939.1486 | 40518.5862 | 41081.9991 | 41628.7022 | 42157.911 | 42157.911 | 42157.911 | 42157.911 | 42157.911 | 42157.911 | 42157.911 | 42157.911 | 42157.911 | 42157.911 | 42157.911 | 42157.911 | 42157.911 | 42157.911 | 42157.911 | 42157.911 | 42157.911 | 42157.911 | 42157.911 | 42157.911 | 42157.911
07_INA | 8th_food_beverage_tobacco_production_projection | GVA millions USD | 14_8_food_beverages_and_tobacco | 71605.0123 | 72822.2975 | 68209.5147 | 70219.1086 | 72277.3161 | 74385.2093 | 76543.8828 | 78754.4538 | 81018.0631 | 83335.875 | 84752.5849 | 86193.3788 | 87658.6663 | 89148.8636 | 90664.3943 | 92205.689 | 93773.1857 | 95367.3299 | 96988.5745 | 98637.3802 | 100314.2157 | 102019.5574 | 103753.8898 | 105517.706 | 107311.507 | 109135.8026 | 110991.1112 | 112877.9601 | 114796.8854 | 116748.4325 | 118733.1558 | 120751.6195 | 122804.397 | 122804.397 | 122804.397 | 122804.397 | 122804.397 | 122804.397 | 122804.397 | 122804.397 | 122804.397 | 122804.397 | 122804.397 | 122804.397 | 122804.397 | 122804.397 | 122804.397 | 122804.397 | 122804.397 | 122804.397 | 122804.397 | 122804.397 | 122804.397
07_INA | 8th_pulp_paper_production_projection | tonnes | 14_9_pulp_paper_and_printing | 23443678 | 24347076.0798 | 21962547.9016 | 23445080.5329 | 24196755.0412 | 24944010.8425 | 25692186.4542 | 26444504.6407 | 27200428.6469 | 27958356.1641 | 28397416.1039 | 28827605.7975 | 29247225.6164 | 29654985.8717 | 30052306.9708 | 30438489.4214 | 30812955.9221 | 31175121.593 | 31523589.7589 | 31856493.145 | 32173679.0906 | 32473413.1164 | 32753870.9858 | 33013618.6292 | 33251168.8537 | 33465209.2122 | 33653792.4115 | 33812860.3074 | 33938601.0111 | 34029127.0603 | 34083383.0996 | 34100327.5052 | 34078839.9227 | 34078839.9227 | 34078839.9227 | 34078839.9227 | 34078839.9227 | 34078839.9227 | 34078839.9227 | 34078839.9227 | 34078839.9227 | 34078839.9227 | 34078839.9227 | 34078839.9227 | 34078839.9227 | 34078839.9227 | 34078839.9227 | 34078839.9227 | 34078839.9227 | 34078839.9227 | 34078839.9227 | 34078839.9227 | 34078839.9227
07_INA | 8th_wood_production_projection | GVA millions USD | 14_10_wood_and_wood_products | 7665.9541 | 7796.2753 | 7302.4358 | 7517.5807 | 7737.9302 | 7963.5989 | 8194.7041 | 8431.3654 | 8673.7049 | 8921.8473 | 9073.5188 | 9227.7686 | 9384.6406 | 9544.1795 | 9706.4306 | 9871.4399 | 10039.2544 | 10209.9217 | 10383.4904 | 10560.0097 | 10739.5299 | 10922.1019 | 11107.7776 | 11296.6098 | 11488.6522 | 11683.9593 | 11882.5866 | 12084.5906 | 12290.0286 | 12498.9591 | 12711.4414 | 12927.5359 | 13147.304 | 13147.304 | 13147.304 | 13147.304 | 13147.304 | 13147.304 | 13147.304 | 13147.304 | 13147.304 | 13147.304 | 13147.304 | 13147.304 | 13147.304 | 13147.304 | 13147.304 | 13147.304 | 13147.304 | 13147.304 | 13147.304 | 13147.304 | 13147.304
07_INA | 8th_construction_production_projection | GVA millions USD | 14_11_construction | 122304.5801 | 124383.758 | 116504.9176 | 119937.3942 | 123452.9052 | 127053.2816 | 130740.3929 | 134516.1476 | 138382.494 | 142341.421 | 144761.2252 | 147222.166 | 149724.9429 | 152270.2669 | 154858.8614 | 157491.4621 | 160168.8169 | 162891.6868 | 165660.8455 | 168477.0799 | 171341.1902 | 174253.9905 | 177216.3083 | 180228.9855 | 183292.8783 | 186408.8572 | 189577.8078 | 192800.6305 | 196078.2412 | 199411.5713 | 202801.5681 | 206249.1947 | 209755.431 | 209755.431 | 209755.431 | 209755.431 | 209755.431 | 209755.431 | 209755.431 | 209755.431 | 209755.431 | 209755.431 | 209755.431 | 209755.431 | 209755.431 | 209755.431 | 209755.431 | 209755.431 | 209755.431 | 209755.431 | 209755.431 | 209755.431 | 209755.431
07_INA | 8th_textiles_production_projection | GVA millions USD | 14_12_textiles_and_leather | 16508.5198 | 16789.1646 | 15725.6886 | 16189 | 16663.5193 | 17149.4936 | 17647.1753 | 18156.822 | 18678.6966 | 19213.0676 | 19539.6898 | 19871.8645 | 20209.6862 | 20553.2509 | 20902.6561 | 21258.0013 | 21619.3873 | 21986.9169 | 22360.6945 | 22740.8263 | 23127.4203 | 23520.5865 | 23920.4365 | 24327.0839 | 24740.6443 | 25161.2353 | 25588.9762 | 26023.9888 | 26466.3967 | 26916.3254 | 27373.9029 | 27839.2593 | 28312.5267 | 28312.5267 | 28312.5267 | 28312.5267 | 28312.5267 | 28312.5267 | 28312.5267 | 28312.5267 | 28312.5267 | 28312.5267 | 28312.5267 | 28312.5267 | 28312.5267 | 28312.5267 | 28312.5267 | 28312.5267 | 28312.5267 | 28312.5267 | 28312.5267 | 28312.5267 | 28312.5267
07_INA | 8th_nonspecified_production | index | 14_13_nonspecified_industry | 250.8779 | 255.3345 | 251.9493 | 267.7287 | 275.1404 | 282.5272 | 289.9586 | 297.4796 | 305.0931 | 312.7904 | 320.5769 | 328.4542 | 336.4103 | 344.4376 | 352.5602 | 360.7785 | 369.0947 | 377.511 | 386.0205 | 394.6103 | 403.2888 | 412.045 | 420.8667 | 429.7467 | 438.6769 | 447.6516 | 456.6568 | 465.6487 | 474.585 | 483.4484 | 492.233 | 500.9328 | 509.5407 | 509.5407 | 509.5407 | 509.5407 | 509.5407 | 509.5407 | 509.5407 | 509.5407 | 509.5407 | 509.5407 | 509.5407 | 509.5407 | 509.5407 | 509.5407 | 509.5407 | 509.5407 | 509.5407 | 509.5407 | 509.5407 | 509.5407 | 509.5407
08_JPN | 8th_steel_production_projection | thousand tonnes | 14_1_iron_and_steel | 104318.836 | 104887.5423 | 78104.0033 | 98757.8128 | 99935.2302 | 101155.7457 | 102415.5134 | 103711.5021 | 105040.8583 | 106400.3761 | 106641.206 | 106891.509 | 107140.8615 | 106813.2977 | 106448.2014 | 106048.2767 | 105615.7148 | 105153.2526 | 104663.073 | 104148.0429 | 103610.4721 | 103053.0442 | 102479.7028 | 101807.2651 | 101132.323 | 100461.504 | 99801.4368 | 99158.4413 | 98538.0275 | 97947.755 | 97392.7065 | 96877.0958 | 96403.0898 | 96403.0898 | 96403.0898 | 96403.0898 | 96403.0898 | 96403.0898 | 96403.0898 | 96403.0898 | 96403.0898 | 96403.0898 | 96403.0898 | 96403.0898 | 96403.0898 | 96403.0898 | 96403.0898 | 96403.0898 | 96403.0898 | 96403.0898 | 96403.0898 | 96403.0898 | 96403.0898
08_JPN | 8th_steel_production_projection_nz | thousand tonnes | 14_1_iron_and_steel | 104318.836 | 104887.5423 | 78104.0033 | 98735.691 | 99868.0738 | 101019.7923 | 102186.1026 | 103363.0315 | 104546.7461 | 105733.0329 | 105781.2513 | 105814.0426 | 105820.8861 | 105234.1699 | 104588.3384 | 103886.5887 | 103131.6331 | 102326.7331 | 101474.6171 | 100578.6812 | 99641.7766 | 98667.1066 | 97659.0576 | 96539.3499 | 95400.952 | 94250.572 | 93094.7803 | 91939.7068 | 90790.5736 | 89654.3227 | 88535.4242 | 87437.3916 | 86361.744 | 85692.3209 | 85001.3036 | 84288.6919 | 83554.486 | 82798.6858 | 82021.2912 | 81222.3024 | 80401.7193 | 79559.5419 | 78695.7703 | 77810.4043 | 76903.444 | 75974.8895 | 75024.7406 | 74052.9975 | 73059.66 | 72044.7283 | 71008.2023 | 69950.082 | 68870.3673
08_JPN | 8th_chemicals_production_projection | thousand tonnes | 14_2_chemical_incl_petrochemical | 25649.9711 | 25261.075 | 23034.5911 | 23009.5617 | 22993.4743 | 22984.25 | 22980.6056 | 22981.4386 | 22985.8526 | 22992.5996 | 22755.8237 | 22521.2026 | 22285.8077 | 22203.3208 | 22108.8277 | 22002.6593 | 21885.6186 | 21758.3279 | 21621.4301 | 21475.4032 | 21320.839 | 21158.459 | 20989.0816 | 20980.6065 | 20969.4281 | 20957.7209 | 20947.3324 | 20940.0614 | 20882.0925 | 20831.2948 | 20789.9696 | 20759.5357 | 20741.1961 | 20741.1961 | 20741.1961 | 20741.1961 | 20741.1961 | 20741.1961 | 20741.1961 | 20741.1961 | 20741.1961 | 20741.1961 | 20741.1961 | 20741.1961 | 20741.1961 | 20741.1961 | 20741.1961 | 20741.1961 | 20741.1961 | 20741.1961 | 20741.1961 | 20741.1961 | 20741.1961
08_JPN | 8th_chemicals_production_projection_nz | thousand tonnes | 14_2_chemical_incl_petrochemical | 25649.9711 | 25261.075 | 23034.5911 | 23004.9597 | 22979.6782 | 22956.6689 | 22934.6444 | 22912.4943 | 22889.312 | 22863.841 | 22591.9817 | 22318.5118 | 22040.6638 | 21910.2369 | 21763.93 | 21602.2109 | 21426.0206 | 21236.128 | 21033.3272 | 20818.2559 | 20591.6663 | 20354.4376 | 20107.5402 | 20011.3024 | 19908.3751 | 19800.8547 | 19690.4924 | 19578.9574 | 19416.1696 | 19256.4489 | 19101.824 | 18953.4561 | 18812.2649 | 18683.6694 | 18550.9258 | 18414.0339 | 18272.9938 | 18127.8054 | 17978.4688 | 17824.9839 | 17667.3508 | 17505.5695 | 17339.6399 | 17169.5621 | 16995.3361 | 16816.9618 | 16634.4393 | 16447.7685 | 16256.9495 | 16061.9823 | 15862.8668 | 15659.603 | 15452.1911
08_JPN | 8th_aluminium_production_projection | thousand tonnes | 14_3_non_ferrous_metals | 57.0499 | 56.9019 | 44.6121 | 52.9308 | 53.362 | 53.778 | 54.179 | 54.5654 | 54.937 | 55.2947 | 55.0489 | 54.7963 | 54.5357 | 54.2702 | 53.9984 | 53.722 | 53.4404 | 53.1542 | 52.8635 | 52.5701 | 52.2745 | 51.9772 | 51.6798 | 51.3815 | 51.0845 | 50.7885 | 50.4947 | 50.2045 | 49.9165 | 49.633 | 49.3522 | 49.075 | 48.8005 | 48.8005 | 48.8005 | 48.8005 | 48.8005 | 48.8005 | 48.8005 | 48.8005 | 48.8005 | 48.8005 | 48.8005 | 48.8005 | 48.8005 | 48.8005 | 48.8005 | 48.8005 | 48.8005 | 48.8005 | 48.8005 | 48.8005 | 48.8005
08_JPN | 8th_cement_production_projection | thousand tonnes | 14_4_nonmetallic_mineral_products | 52407.0942 | 52197.2112 | 48230.2316 | 48473.0948 | 48617.3022 | 48742.4408 | 48886.4144 | 49066.4029 | 49289.3205 | 49556.8592 | 49337.2637 | 49155.8295 | 49001.7448 | 48858.0965 | 48701.4425 | 48521.6197 | 48314.3183 | 48079.2309 | 47817.142 | 47529.7022 | 47218.2131 | 46884.6576 | 46531.7315 | 46220.362 | 45927.3496 | 45644.2887 | 45370.8447 | 45109.6659 | 44865.1247 | 44643.9183 | 44451.881 | 44295.0475 | 44177.598 | 44177.598 | 44177.598 | 44177.598 | 44177.598 | 44177.598 | 44177.598 | 44177.598 | 44177.598 | 44177.598 | 44177.598 | 44177.598 | 44177.598 | 44177.598 | 44177.598 | 44177.598 | 44177.598 | 44177.598 | 44177.598 | 44177.598 | 44177.598
08_JPN | 8th_cement_production_projection_nz | thousand tonnes | 14_4_nonmetallic_mineral_products | 52407.0942 | 52197.2112 | 48230.2316 | 48463.0124 | 48586.965 | 48681.6102 | 48784.7306 | 48913.3157 | 49074.0247 | 49268.24 | 48967.8263 | 48695.7309 | 48441.1648 | 48187.3726 | 47911.3103 | 47603.2025 | 47259.1336 | 46879.1733 | 46464.4907 | 46017.117 | 45538.7557 | 45031.7759 | 44499.2255 | 43999.566 | 43510.4688 | 43023.9413 | 42539.704 | 42060.2524 | 41589.6117 | 41133.8349 | 40698.0086 | 40287.2316 | 39904.7407 | 39619.8836 | 39325.8375 | 39022.6025 | 38710.1785 | 38388.5656 | 38057.7637 | 37717.7729 | 37368.5932 | 37010.2245 | 36642.6669 | 36265.9203 | 35879.9848 | 35484.8604 | 35080.547 | 34667.0447 | 34244.3535 | 33812.4733 | 33371.4041 | 32921.146 | 32461.699
08_JPN | 8th_transport_production_projection | GVA millions USD | 14_5_transportation_equipment | 159189.5737 | 159507.9528 | 147839.9461 | 149851.4826 | 151870.474 | 153896.9419 | 155930.9082 | 157972.3948 | 160021.4236 | 162078.0166 | 162402.1726 | 162726.977 | 163052.4309 | 163378.5358 | 163705.2929 | 164032.7035 | 164360.7689 | 164689.4904 | 165018.8694 | 165348.9071 | 165679.6049 | 166010.9641 | 166342.9861 | 166675.672 | 167009.0234 | 167343.0414 | 167677.7275 | 168013.083 | 168349.1091 | 168685.8074 | 169023.179 | 169361.2253 | 169699.9478 | 169699.9478 | 169699.9478 | 169699.9478 | 169699.9478 | 169699.9478 | 169699.9478 | 169699.9478 | 169699.9478 | 169699.9478 | 169699.9478 | 169699.9478 | 169699.9478 | 169699.9478 | 169699.9478 | 169699.9478 | 169699.9478 | 169699.9478 | 169699.9478 | 169699.9478 | 169699.9478
08_JPN | 8th_machinery_production_projection | GVA millions USD | 14_6_machinery | 150200.1959 | 150500.5963 | 139491.4777 | 141389.4235 | 143294.4031 | 145206.4371 | 147125.5461 | 149051.7507 | 150985.0715 | 152925.5295 | 153231.3806 | 153537.8433 | 153844.919 | 154152.6088 | 154460.9141 | 154769.8359 | 155079.3756 | 155389.5343 | 155700.3134 | 156011.714 | 156323.7374 | 156636.3849 | 156949.6577 | 157263.557 | 157578.0841 | 157893.2403 | 158209.0268 | 158525.4448 | 158842.4957 | 159160.1807 | 159478.501 | 159797.458 | 160117.053 | 160117.053 | 160117.053 | 160117.053 | 160117.053 | 160117.053 | 160117.053 | 160117.053 | 160117.053 | 160117.053 | 160117.053 | 160117.053 | 160117.053 | 160117.053 | 160117.053 | 160117.053 | 160117.053 | 160117.053 | 160117.053 | 160117.053 | 160117.053
08_JPN | 8th_mining_production_projection | GVA millions USD | 14_7_mining_and_quarrying | 1486.9531 | 1501.3971 | 1307.3651 | 1352.9776 | 1367.6974 | 1384.2141 | 1402.9538 | 1423.7727 | 1446.4157 | 1470.493 | 1479.8805 | 1489.9599 | 1500.4921 | 1511.2751 | 1522.2678 | 1533.3251 | 1544.3614 | 1555.3423 | 1566.2645 | 1576.9576 | 1587.3994 | 1597.5686 | 1607.4584 | 1617.0746 | 1626.3892 | 1635.3278 | 1643.8029 | 1651.7657 | 1659.2447 | 1666.1568 | 1672.6358 | 1678.8743 | 1685.0925 | 1685.0925 | 1685.0925 | 1685.0925 | 1685.0925 | 1685.0925 | 1685.0925 | 1685.0925 | 1685.0925 | 1685.0925 | 1685.0925 | 1685.0925 | 1685.0925 | 1685.0925 | 1685.0925 | 1685.0925 | 1685.0925 | 1685.0925 | 1685.0925 | 1685.0925 | 1685.0925
08_JPN | 8th_food_beverage_tobacco_production_projection | GVA millions USD | 14_8_food_beverages_and_tobacco | 130735.5658 | 130997.0369 | 121414.6037 | 123066.5923 | 124724.7033 | 126388.9544 | 128059.3637 | 129735.949 | 131418.7284 | 133107.72 | 133373.9355 | 133640.6833 | 133907.9647 | 134175.7806 | 134444.1322 | 134713.0205 | 134982.4465 | 135252.4114 | 135522.9162 | 135793.962 | 136065.55 | 136337.6811 | 136610.3564 | 136883.5771 | 137157.3443 | 137431.659 | 137706.5223 | 137981.9354 | 138257.8992 | 138534.415 | 138811.4838 | 139089.1068 | 139367.285 | 139367.285 | 139367.285 | 139367.285 | 139367.285 | 139367.285 | 139367.285 | 139367.285 | 139367.285 | 139367.285 | 139367.285 | 139367.285 | 139367.285 | 139367.285 | 139367.285 | 139367.285 | 139367.285 | 139367.285 | 139367.285 | 139367.285 | 139367.285
08_JPN | 8th_pulp_paper_production_projection | tonnes | 14_9_pulp_paper_and_printing | 55361000 | 55003178.6543 | 50623587.211 | 50850175.2071 | 51116060.7552 | 51416738.0715 | 51749749.2485 | 52113085.6882 | 52505359.3967 | 52924174.8345 | 52799348.0033 | 52691199.8196 | 52592283.9041 | 52459991.9107 | 52301231.1006 | 52116343.5874 | 51907479.4421 | 51676209.072 | 51473400.502 | 51250369.5578 | 51008564.2441 | 50749819.0299 | 50476124.7146 | 50263730.8935 | 50045117.4437 | 49826321.3275 | 49612283.0795 | 49407653.6366 | 49218369.989 | 49049749.7349 | 48907834.7513 | 48796184.0408 | 48717791.7079 | 48717791.7079 | 48717791.7079 | 48717791.7079 | 48717791.7079 | 48717791.7079 | 48717791.7079 | 48717791.7079 | 48717791.7079 | 48717791.7079 | 48717791.7079 | 48717791.7079 | 48717791.7079 | 48717791.7079 | 48717791.7079 | 48717791.7079 | 48717791.7079 | 48717791.7079 | 48717791.7079 | 48717791.7079 | 48717791.7079
08_JPN | 8th_wood_production_projection | GVA millions USD | 14_10_wood_and_wood_products | 9428.7124 | 9447.5698 | 8756.4801 | 8875.6223 | 8995.2061 | 9115.2327 | 9235.7034 | 9356.6195 | 9477.9824 | 9599.7933 | 9618.9929 | 9638.2309 | 9657.5073 | 9676.8223 | 9696.176 | 9715.5683 | 9734.9995 | 9754.4695 | 9773.9784 | 9793.5264 | 9813.1134 | 9832.7396 | 9852.4051 | 9872.1099 | 9891.8542 | 9911.6379 | 9931.4611 | 9951.3241 | 9971.2267 | 9991.1692 | 10011.1515 | 10031.1738 | 10051.2362 | 10051.2362 | 10051.2362 | 10051.2362 | 10051.2362 | 10051.2362 | 10051.2362 | 10051.2362 | 10051.2362 | 10051.2362 | 10051.2362 | 10051.2362 | 10051.2362 | 10051.2362 | 10051.2362 | 10051.2362 | 10051.2362 | 10051.2362 | 10051.2362 | 10051.2362 | 10051.2362
08_JPN | 8th_construction_production_projection | GVA millions USD | 14_11_construction | 282867.7552 | 283433.4907 | 262700.3309 | 266274.6782 | 269862.2722 | 273463.1514 | 277077.3547 | 280704.9209 | 284345.8891 | 288000.2984 | 288576.299 | 289153.4516 | 289731.7585 | 290311.222 | 290891.8445 | 291473.6282 | 292056.5754 | 292640.6886 | 293225.9699 | 293812.4219 | 294400.0467 | 294988.8468 | 295578.8245 | 296169.9822 | 296762.3221 | 297355.8468 | 297950.5585 | 298546.4596 | 299143.5525 | 299741.8396 | 300341.3233 | 300942.0059 | 301543.8899 | 301543.8899 | 301543.8899 | 301543.8899 | 301543.8899 | 301543.8899 | 301543.8899 | 301543.8899 | 301543.8899 | 301543.8899 | 301543.8899 | 301543.8899 | 301543.8899 | 301543.8899 | 301543.8899 | 301543.8899 | 301543.8899 | 301543.8899 | 301543.8899 | 301543.8899 | 301543.8899
08_JPN | 8th_textiles_production_projection | GVA millions USD | 14_12_textiles_and_leather | 13219.6548 | 13246.0941 | 12277.1423 | 12444.1873 | 12611.8513 | 12780.1363 | 12949.0439 | 13118.576 | 13288.7345 | 13459.5211 | 13486.4402 | 13513.413 | 13540.4399 | 13567.5207 | 13594.6558 | 13621.8451 | 13649.0888 | 13676.387 | 13703.7397 | 13731.1472 | 13758.6095 | 13786.1267 | 13813.699 | 13841.3264 | 13869.009 | 13896.7471 | 13924.5405 | 13952.3896 | 13980.2944 | 14008.255 | 14036.2715 | 14064.3441 | 14092.4727 | 14092.4727 | 14092.4727 | 14092.4727 | 14092.4727 | 14092.4727 | 14092.4727 | 14092.4727 | 14092.4727 | 14092.4727 | 14092.4727 | 14092.4727 | 14092.4727 | 14092.4727 | 14092.4727 | 14092.4727 | 14092.4727 | 14092.4727 | 14092.4727 | 14092.4727 | 14092.4727
08_JPN | 8th_nonspecified_production | index | 14_13_nonspecified_industry | 128.8064 | 127.4564 | 120.577 | 123.9747 | 124.5368 | 125.2756 | 126.2269 | 127.3749 | 128.6946 | 130.1497 | 131.7155 | 133.369 | 135.0907 | 136.8638 | 138.6861 | 140.5456 | 142.4356 | 144.3541 | 146.3019 | 148.2642 | 150.2396 | 152.2272 | 154.2271 | 156.2409 | 158.2668 | 160.2986 | 162.3284 | 164.3523 | 166.3736 | 168.3847 | 170.4 | 172.4401 | 174.5294 | 174.5294 | 174.5294 | 174.5294 | 174.5294 | 174.5294 | 174.5294 | 174.5294 | 174.5294 | 174.5294 | 174.5294 | 174.5294 | 174.5294 | 174.5294 | 174.5294 | 174.5294 | 174.5294 | 174.5294 | 174.5294 | 174.5294 | 174.5294
09_ROK | 8th_steel_production_projection | thousand tonnes | 14_1_iron_and_steel | 72464.039 | 72180.1528 | 58555.7708 | 65747.9176 | 65911.8946 | 65927.1565 | 65795.1786 | 65521.2393 | 65957.3324 | 66284.8927 | 66135.9968 | 65909.0922 | 65616.4502 | 65640.6472 | 65623.129 | 65580.1965 | 65525.1519 | 65462.7258 | 65279.9748 | 65104.7604 | 64936.9256 | 64777.4932 | 64625.1107 | 64478.0172 | 64335.8299 | 64196.4208 | 64058.2812 | 63920.3234 | 63782.3568 | 63645.4345 | 63511.5215 | 63380.7871 | 63254.5333 | 63254.5333 | 63254.5333 | 63254.5333 | 63254.5333 | 63254.5333 | 63254.5333 | 63254.5333 | 63254.5333 | 63254.5333 | 63254.5333 | 63254.5333 | 63254.5333 | 63254.5333 | 63254.5333 | 63254.5333 | 63254.5333 | 63254.5333 | 63254.5333 | 63254.5333 | 63254.5333
09_ROK | 8th_steel_production_projection_nz | thousand tonnes | 14_1_iron_and_steel | 72464.039 | 72180.1528 | 58555.7708 | 65733.1901 | 65867.6018 | 65838.5504 | 65647.7974 | 65301.088 | 65647.0691 | 65869.1538 | 65602.6761 | 65244.7286 | 64808.0555 | 64670.2158 | 64476.5617 | 64243.4098 | 63984.0004 | 63703.0877 | 63291.2856 | 62873.49 | 62449.5816 | 62020.5631 | 61585.1454 | 61141.6667 | 60689.7898 | 60227.5413 | 59753.5647 | 59266.9238 | 58767.5328 | 58256.4483 | 57735.5297 | 57204.9632 | 56665.9411 | 56226.7016 | 55773.2931 | 55305.7156 | 54823.9691 | 54328.0536 | 53817.969 | 53293.7154 | 52755.2928 | 52202.7012 | 51635.9406 | 51055.011 | 50459.9123 | 49850.6447 | 49227.208 | 48589.6023 | 47937.8276 | 47271.8839 | 46591.7711 | 45897.4894 | 45189.0386
09_ROK | 8th_chemicals_production_projection | thousand tonnes | 14_2_chemical_incl_petrochemical | 30138.6286 | 31031.34 | 30630.3766 | 31424.6169 | 32187.5382 | 32913.2529 | 33599.0014 | 34243.1788 | 34844.2917 | 35403.7342 | 35717.8414 | 35990.8306 | 36224.9928 | 36648.4202 | 37043.824 | 37415.9037 | 37769.0311 | 38104.8167 | 38427.268 | 38738.8832 | 39039.9437 | 39331.2046 | 39612.1834 | 40005.5621 | 40389.6777 | 40763.2234 | 41125.1091 | 41474.3622 | 41725.3658 | 41962.7125 | 42187.8013 | 42400.4837 | 42601.863 | 42601.863 | 42601.863 | 42601.863 | 42601.863 | 42601.863 | 42601.863 | 42601.863 | 42601.863 | 42601.863 | 42601.863 | 42601.863 | 42601.863 | 42601.863 | 42601.863 | 42601.863 | 42601.863 | 42601.863 | 42601.863 | 42601.863 | 42601.863
09_ROK | 8th_chemicals_production_projection_nz | thousand tonnes | 14_2_chemical_incl_petrochemical | 30138.6286 | 31031.34 | 30630.3766 | 31418.332 | 32168.2257 | 32873.757 | 33531.8034 | 34140.4493 | 34697.9456 | 35205.4733 | 35460.6729 | 35666.9131 | 35826.5179 | 36164.661 | 36465.9404 | 36734.9343 | 36975.8814 | 37190.3011 | 37382.0463 | 37553.4734 | 37704.7777 | 37836.6189 | 37948.4717 | 38157.3051 | 38345.96 | 38513.0935 | 38657.6026 | 38778.5287 | 38796.2451 | 38790.3314 | 38762.1518 | 38711.6416 | 38639.8897 | 38375.7582 | 38103.1062 | 37821.9339 | 37532.2413 | 37234.0282 | 36927.2948 | 36612.041 | 36288.2669 | 35955.9724 | 35615.1574 | 35265.8222 | 34907.9665 | 34541.5905 | 34166.6941 | 33783.2773 | 33391.3402 | 32990.8827 | 32581.9048 | 32164.4065 | 31738.3879
09_ROK | 8th_aluminium_production_projection | thousand tonnes | 14_3_non_ferrous_metals | 691.026 | 704.1087 | 667.2617 | 693.5684 | 719.0732 | 743.9231 | 768.5018 | 793.1636 | 817.9948 | 842.9399 | 863.0683 | 883.0723 | 902.949 | 922.7011 | 942.3667 | 962.0294 | 981.7897 | 1001.7313 | 1021.9152 | 1042.26 | 1062.7727 | 1083.4311 | 1104.226 | 1125.1881 | 1146.3593 | 1167.7892 | 1189.5527 | 1211.7496 | 1234.4845 | 1257.9867 | 1282.3664 | 1307.7375 | 1334.2017 | 1334.2017 | 1334.2017 | 1334.2017 | 1334.2017 | 1334.2017 | 1334.2017 | 1334.2017 | 1334.2017 | 1334.2017 | 1334.2017 | 1334.2017 | 1334.2017 | 1334.2017 | 1334.2017 | 1334.2017 | 1334.2017 | 1334.2017 | 1334.2017 | 1334.2017 | 1334.2017
09_ROK | 8th_cement_production_projection | thousand tonnes | 14_4_nonmetallic_mineral_products | 56933.1999 | 56646.5267 | 54085.0319 | 54287.2515 | 54465.6361 | 54620.9379 | 54754.1856 | 54866.9263 | 54961.3865 | 55038.0308 | 54785.8007 | 54520.8025 | 54245.2425 | 54171.1308 | 54090.8901 | 54004.0034 | 53910.2275 | 53811.8115 | 53707.8877 | 53599.1248 | 53487.6393 | 53373.3546 | 53256.5442 | 52876.0152 | 52494.2819 | 52112.4565 | 51730.9412 | 51350.1842 | 51381.818 | 51412.125 | 51441.0135 | 51469.6382 | 51497.8137 | 51497.8137 | 51497.8137 | 51497.8137 | 51497.8137 | 51497.8137 | 51497.8137 | 51497.8137 | 51497.8137 | 51497.8137 | 51497.8137 | 51497.8137 | 51497.8137 | 51497.8137 | 51497.8137 | 51497.8137 | 51497.8137 | 51497.8137 | 51497.8137 | 51497.8137 | 51497.8137
09_ROK | 8th_cement_production_projection_nz | thousand tonnes | 14_4_nonmetallic_mineral_products | 56933.1999 | 56646.5267 | 54085.0319 | 54275.9597 | 54431.6495 | 54552.771 | 54640.2969 | 54695.7415 | 54721.3152 | 54717.4893 | 54375.5646 | 54010.4878 | 53624.6769 | 53427.4695 | 53213.3195 | 52981.8156 | 52732.8281 | 52468.6686 | 52188.599 | 51893.3863 | 51585.191 | 51264.0396 | 50930.2984 | 50335.4284 | 49731.8228 | 49120.7846 | 48502.9305 | 47878.9118 | 47630.5343 | 47369.898 | 47096.9228 | 46812.6654 | 46516.9452 | 46184.8873 | 45842.1178 | 45488.6368 | 45124.4443 | 44749.5402 | 44363.9246 | 43967.5974 | 43560.5587 | 43142.8084 | 42714.3466 | 42275.1732 | 41825.2883 | 41364.6919 | 40893.3839 | 40411.3644 | 39918.6333 | 39415.1907 | 38901.0365 | 38376.1708 | 37840.5935
09_ROK | 8th_transport_production_projection | GVA millions USD | 14_5_transportation_equipment | 69997.8338 | 71047.8013 | 69228.9776 | 70685.6706 | 72170.488 | 73683.9456 | 75004.224 | 76345.5786 | 77708.3251 | 79092.7838 | 79883.7116 | 80682.5487 | 81489.3742 | 82304.2679 | 83127.3106 | 83958.5837 | 84798.1696 | 85646.1513 | 86502.6128 | 87367.6389 | 88241.3153 | 89123.7285 | 90014.9657 | 90915.1154 | 91824.2665 | 92742.5092 | 93669.9343 | 94606.6336 | 95552.7 | 96508.227 | 97473.3093 | 98448.0423 | 99432.5228 | 99432.5228 | 99432.5228 | 99432.5228 | 99432.5228 | 99432.5228 | 99432.5228 | 99432.5228 | 99432.5228 | 99432.5228 | 99432.5228 | 99432.5228 | 99432.5228 | 99432.5228 | 99432.5228 | 99432.5228 | 99432.5228 | 99432.5228 | 99432.5228 | 99432.5228 | 99432.5228
09_ROK | 8th_machinery_production_projection | GVA millions USD | 14_6_machinery | 39187.7036 | 39775.5191 | 38757.2658 | 39572.7833 | 40404.0459 | 41251.3425 | 41990.4894 | 42741.4356 | 43504.3578 | 44279.4355 | 44722.2298 | 45169.4521 | 45621.1467 | 46077.3581 | 46538.1317 | 47003.513 | 47473.5481 | 47948.2836 | 48427.7665 | 48912.0441 | 49401.1646 | 49895.1762 | 50394.128 | 50898.0693 | 51407.05 | 51921.1204 | 52440.3317 | 52964.735 | 53494.3823 | 54029.3261 | 54569.6194 | 55115.3156 | 55666.4688 | 55666.4688 | 55666.4688 | 55666.4688 | 55666.4688 | 55666.4688 | 55666.4688 | 55666.4688 | 55666.4688 | 55666.4688 | 55666.4688 | 55666.4688 | 55666.4688 | 55666.4688 | 55666.4688 | 55666.4688 | 55666.4688 | 55666.4688 | 55666.4688 | 55666.4688 | 55666.4688
09_ROK | 8th_mining_production_projection | GVA millions USD | 14_7_mining_and_quarrying | 1840.7452 | 1875.5947 | 1759.6677 | 1810.5673 | 1857.9931 | 1902.3857 | 1944.768 | 1986.0488 | 2026.4355 | 2065.7785 | 2092.1165 | 2117.0839 | 2140.6839 | 2162.9327 | 2183.9288 | 2203.8705 | 2222.9859 | 2241.454 | 2259.3953 | 2276.613 | 2293.1089 | 2308.8227 | 2323.723 | 2337.8628 | 2351.3147 | 2364.1625 | 2376.5351 | 2388.6026 | 2400.5337 | 2412.7251 | 2425.324 | 2438.4727 | 2452.2789 | 2452.2789 | 2452.2789 | 2452.2789 | 2452.2789 | 2452.2789 | 2452.2789 | 2452.2789 | 2452.2789 | 2452.2789 | 2452.2789 | 2452.2789 | 2452.2789 | 2452.2789 | 2452.2789 | 2452.2789 | 2452.2789 | 2452.2789 | 2452.2789 | 2452.2789 | 2452.2789
09_ROK | 8th_food_beverage_tobacco_production_projection | GVA millions USD | 14_8_food_beverages_and_tobacco | 18691.4437 | 18971.8154 | 18486.1369 | 18875.1161 | 19271.6052 | 19675.7421 | 20028.2946 | 20386.475 | 20750.3677 | 21120.0581 | 21331.2587 | 21544.5713 | 21760.017 | 21977.6172 | 22197.3934 | 22419.3673 | 22643.561 | 22869.9966 | 23098.6965 | 23329.6835 | 23562.9803 | 23798.6101 | 24036.5962 | 24276.9622 | 24519.7318 | 24764.9291 | 25012.5784 | 25262.7042 | 25515.3313 | 25770.4846 | 26028.1894 | 26288.4713 | 26551.356 | 26551.356 | 26551.356 | 26551.356 | 26551.356 | 26551.356 | 26551.356 | 26551.356 | 26551.356 | 26551.356 | 26551.356 | 26551.356 | 26551.356 | 26551.356 | 26551.356 | 26551.356 | 26551.356 | 26551.356 | 26551.356 | 26551.356 | 26551.356
09_ROK | 8th_pulp_paper_production_projection | tonnes | 14_9_pulp_paper_and_printing | 11759940.9151 | 11833927.3275 | 11429182.0217 | 11558836.1858 | 11685742.8965 | 11810001.7617 | 11931501.2778 | 12050182.9829 | 12166181.752 | 12278992.7315 | 12318242.0921 | 12353279.7574 | 12384229.3064 | 12443042.9702 | 12498106.8533 | 12548868.14 | 12594940.1695 | 12636782.4108 | 12686846.4709 | 12732333.1875 | 12773815.6953 | 12811289.5796 | 12844887.9497 | 12849235.6449 | 12849929.9966 | 12847302.0838 | 12841491.7884 | 12832646.5944 | 12820941.7416 | 12806597.8124 | 12789672.9772 | 12770563.6326 | 12749313.7206 | 12749313.7206 | 12749313.7206 | 12749313.7206 | 12749313.7206 | 12749313.7206 | 12749313.7206 | 12749313.7206 | 12749313.7206 | 12749313.7206 | 12749313.7206 | 12749313.7206 | 12749313.7206 | 12749313.7206 | 12749313.7206 | 12749313.7206 | 12749313.7206 | 12749313.7206 | 12749313.7206 | 12749313.7206 | 12749313.7206
09_ROK | 8th_wood_production_projection | GVA millions USD | 14_10_wood_and_wood_products | 1898.8296 | 1927.312 | 1877.9728 | 1917.4885 | 1957.7671 | 1998.8226 | 2034.6378 | 2071.0247 | 2107.9919 | 2145.548 | 2167.0035 | 2188.6736 | 2210.5603 | 2232.6659 | 2254.9926 | 2277.5425 | 2300.3179 | 2323.3211 | 2346.5543 | 2370.0198 | 2393.72 | 2417.6572 | 2441.8338 | 2466.2521 | 2490.9147 | 2515.8238 | 2540.9821 | 2566.3919 | 2592.0558 | 2617.9763 | 2644.1561 | 2670.5977 | 2697.3037 | 2697.3037 | 2697.3037 | 2697.3037 | 2697.3037 | 2697.3037 | 2697.3037 | 2697.3037 | 2697.3037 | 2697.3037 | 2697.3037 | 2697.3037 | 2697.3037 | 2697.3037 | 2697.3037 | 2697.3037 | 2697.3037 | 2697.3037 | 2697.3037 | 2697.3037 | 2697.3037
09_ROK | 8th_construction_production_projection | GVA millions USD | 14_11_construction | 63905.0929 | 64863.6692 | 63203.1593 | 64533.0591 | 65888.6352 | 67270.3587 | 68475.7176 | 69700.3182 | 70944.4488 | 72208.4016 | 72930.4856 | 73659.7904 | 74396.3884 | 75140.3522 | 75891.7558 | 76650.6733 | 77417.18 | 78191.3518 | 78973.2654 | 79762.998 | 80560.628 | 81366.2343 | 82179.8966 | 83001.6956 | 83831.7125 | 84670.0297 | 85516.73 | 86371.8973 | 87235.6162 | 88107.9724 | 88989.0521 | 89878.9426 | 90777.7321 | 90777.7321 | 90777.7321 | 90777.7321 | 90777.7321 | 90777.7321 | 90777.7321 | 90777.7321 | 90777.7321 | 90777.7321 | 90777.7321 | 90777.7321 | 90777.7321 | 90777.7321 | 90777.7321 | 90777.7321 | 90777.7321 | 90777.7321 | 90777.7321 | 90777.7321 | 90777.7321
09_ROK | 8th_textiles_production_projection | GVA millions USD | 14_12_textiles_and_leather | 22507.8792 | 22845.4974 | 22260.6527 | 22729.0539 | 23206.4986 | 23693.1525 | 24117.6894 | 24549.0035 | 24987.1961 | 25432.3703 | 25686.694 | 25943.5609 | 26202.9965 | 26465.0265 | 26729.6767 | 26996.9735 | 27266.9432 | 27539.6127 | 27815.0088 | 28093.1589 | 28374.0905 | 28657.8314 | 28944.4097 | 29233.8538 | 29526.1923 | 29821.4543 | 30119.6688 | 30420.8655 | 30725.0741 | 31032.3249 | 31342.6481 | 31656.0746 | 31972.6354 | 31972.6354 | 31972.6354 | 31972.6354 | 31972.6354 | 31972.6354 | 31972.6354 | 31972.6354 | 31972.6354 | 31972.6354 | 31972.6354 | 31972.6354 | 31972.6354 | 31972.6354 | 31972.6354 | 31972.6354 | 31972.6354 | 31972.6354 | 31972.6354 | 31972.6354 | 31972.6354
09_ROK | 8th_nonspecified_production | index | 14_13_nonspecified_industry | 319.3801 | 325.4267 | 321.2465 | 331.9358 | 342.1178 | 351.871 | 361.3832 | 370.8243 | 380.2356 | 389.592 | 398.895 | 408.1405 | 417.3272 | 426.4563 | 435.5454 | 444.6331 | 453.766 | 462.9826 | 472.3112 | 481.7143 | 491.1949 | 500.7428 | 510.3539 | 520.0422 | 529.8271 | 539.7316 | 549.7904 | 560.0494 | 570.5571 | 581.4194 | 592.6872 | 604.4133 | 616.6446 | 616.6446 | 616.6446 | 616.6446 | 616.6446 | 616.6446 | 616.6446 | 616.6446 | 616.6446 | 616.6446 | 616.6446 | 616.6446 | 616.6446 | 616.6446 | 616.6446 | 616.6446 | 616.6446 | 616.6446 | 616.6446 | 616.6446 | 616.6446
10_MAS | 8th_steel_production_projection | thousand tonnes | 14_1_iron_and_steel | 4108.491 | 4086.571 | 2864.8674 | 3627.8928 | 3669.736 | 3707.3975 | 3741.148 | 3771.6253 | 3818.4902 | 3862.8477 | 3839.4766 | 3815.2169 | 3790.3181 | 3791.8742 | 3794.1672 | 3795.9597 | 3798.2879 | 3799.6615 | 3794.7505 | 3788.8202 | 3781.1238 | 3770.3923 | 3756.905 | 3765.6526 | 3771.0858 | 3774.4763 | 3773.9075 | 3770.0327 | 3784.2511 | 3793.1798 | 3797.2584 | 3795.7748 | 3788.2585 | 3788.2585 | 3788.2585 | 3788.2585 | 3788.2585 | 3788.2585 | 3788.2585 | 3788.2585 | 3788.2585 | 3788.2585 | 3788.2585 | 3788.2585 | 3788.2585 | 3788.2585 | 3788.2585 | 3788.2585 | 3788.2585 | 3788.2585 | 3788.2585 | 3788.2585 | 3788.2585
10_MAS | 8th_steel_production_projection_nz | thousand tonnes | 14_1_iron_and_steel | 4108.491 | 4086.571 | 2864.8674 | 3627.0801 | 3667.2699 | 3702.4147 | 3732.7678 | 3758.9526 | 3800.5281 | 3838.6199 | 3808.5151 | 3776.7595 | 3743.6214 | 3735.8152 | 3727.8755 | 3718.5829 | 3708.9522 | 3697.5266 | 3679.1472 | 3658.9698 | 3636.2916 | 3609.9244 | 3580.1802 | 3570.8027 | 3557.3708 | 3541.1231 | 3520.301 | 3495.5743 | 3486.7181 | 3472.0036 | 3451.9205 | 3425.9145 | 3393.6735 | 3367.3678 | 3340.2135 | 3312.2107 | 3283.3594 | 3253.6594 | 3223.1109 | 3191.7138 | 3159.4682 | 3126.3739 | 3092.4311 | 3057.6398 | 3021.9998 | 2985.5113 | 2948.1743 | 2909.9886 | 2870.9544 | 2831.0716 | 2790.3403 | 2748.7603 | 2706.3318
10_MAS | 8th_chemicals_production_projection | thousand tonnes | 14_2_chemical_incl_petrochemical | 4078.9211 | 5692.1482 | 5049.1915 | 5209.0423 | 5371.134 | 5534.9567 | 5699.9705 | 5865.7349 | 6031.9186 | 6198.5731 | 6260.0969 | 6319.6648 | 6377.4234 | 6439.9905 | 6500.6529 | 6559.5504 | 6616.5632 | 6672.0897 | 6725.88 | 6777.9442 | 6828.5495 | 6877.9608 | 6926.0573 | 6978.9189 | 7030.6774 | 7081.4636 | 7131.6624 | 7181.0213 | 7229.797 | 7277.8645 | 7325.3528 | 7372.1371 | 7418.2199 | 7418.2199 | 7418.2199 | 7418.2199 | 7418.2199 | 7418.2199 | 7418.2199 | 7418.2199 | 7418.2199 | 7418.2199 | 7418.2199 | 7418.2199 | 7418.2199 | 7418.2199 | 7418.2199 | 7418.2199 | 7418.2199 | 7418.2199 | 7418.2199 | 7418.2199 | 7418.2199
10_MAS | 8th_chemicals_production_projection_nz | thousand tonnes | 14_2_chemical_incl_petrochemical | 4078.9211 | 5692.1482 | 5049.1915 | 5208.0005 | 5367.9113 | 5528.3147 | 5688.5705 | 5848.1377 | 6006.5846 | 6163.8611 | 6215.0242 | 6262.7878 | 6307.2717 | 6354.9827 | 6399.2427 | 6440.1666 | 6477.6154 | 6511.9595 | 6542.936 | 6570.5391 | 6595.0131 | 6616.5983 | 6635.1629 | 6656.4929 | 6674.9251 | 6690.5668 | 6703.7626 | 6714.2549 | 6722.2653 | 6727.658 | 6730.5341 | 6730.7612 | 6728.3254 | 6682.3325 | 6634.8558 | 6585.8956 | 6535.4517 | 6483.5242 | 6430.113 | 6375.2181 | 6318.8397 | 6260.9776 | 6201.6318 | 6140.8024 | 6078.4894 | 6014.6927 | 5949.4123 | 5882.6483 | 5814.4007 | 5744.6695 | 5673.4545 | 5600.756 | 5526.5738
10_MAS | 8th_aluminium_production_projection | thousand tonnes | 14_3_non_ferrous_metals | 816.8294 | 827.332 | 739.0151 | 762.763 | 786.9186 | 811.3894 | 838.1787 | 865.227 | 892.473 | 919.9288 | 931.8733 | 943.5551 | 954.9981 | 966.148 | 977.0023 | 987.5847 | 997.8667 | 1007.9245 | 1017.7037 | 1027.2018 | 1036.4695 | 1045.5578 | 1054.4388 | 1063.1638 | 1071.705 | 1080.0874 | 1088.3903 | 1096.5591 | 1104.6466 | 1112.625 | 1120.5204 | 1128.3048 | 1135.9774 | 1135.9774 | 1135.9774 | 1135.9774 | 1135.9774 | 1135.9774 | 1135.9774 | 1135.9774 | 1135.9774 | 1135.9774 | 1135.9774 | 1135.9774 | 1135.9774 | 1135.9774 | 1135.9774 | 1135.9774 | 1135.9774 | 1135.9774 | 1135.9774 | 1135.9774 | 1135.9774
10_MAS | 8th_cement_production_projection | thousand tonnes | 14_4_nonmetallic_mineral_products | 21982.7886 | 21976.3633 | 19369.0772 | 19778.749 | 20182.6416 | 20579.1942 | 20966.278 | 21342.4934 | 21701.3647 | 22047.642 | 22009.4832 | 21959.1759 | 21897.5842 | 21934.8299 | 21962.7433 | 21980.9816 | 21989.9116 | 21990.044 | 21976.705 | 21953.9002 | 21922.1769 | 21881.774 | 21832.5449 | 21732.4683 | 21623.3628 | 21506.6887 | 21382.7136 | 21251.0826 | 21270.7744 | 21283.7892 | 21290.9019 | 21291.2775 | 21284.7061 | 21284.7061 | 21284.7061 | 21284.7061 | 21284.7061 | 21284.7061 | 21284.7061 | 21284.7061 | 21284.7061 | 21284.7061 | 21284.7061 | 21284.7061 | 21284.7061 | 21284.7061 | 21284.7061 | 21284.7061 | 21284.7061 | 21284.7061 | 21284.7061 | 21284.7061 | 21284.7061
10_MAS | 8th_cement_production_projection_nz | thousand tonnes | 14_4_nonmetallic_mineral_products | 21982.7886 | 21976.3633 | 19369.0772 | 19774.6351 | 20170.0476 | 20553.5114 | 20922.6682 | 21275.9048 | 21606.5732 | 21919.2365 | 21844.6762 | 21753.638 | 21647.0759 | 21633.7085 | 21606.4197 | 21564.9256 | 21509.6519 | 21441.1725 | 21355.028 | 21255.2392 | 21142.4489 | 21017.0063 | 20878.8993 | 20688.2667 | 20485.4549 | 20272.0327 | 20048.4322 | 19814.5094 | 19717.8377 | 19610.3726 | 19492.9278 | 19364.8427 | 19226.0493 | 19088.8055 | 18947.1345 | 18801.0363 | 18650.5109 | 18495.5582 | 18336.1783 | 18172.3712 | 18004.1369 | 17831.4754 | 17654.3866 | 17472.8706 | 17286.9274 | 17096.557 | 16901.7594 | 16702.5346 | 16498.8825 | 16290.8032 | 16078.2967 | 15861.363 | 15640.002
10_MAS | 8th_transport_production_projection | GVA millions USD | 14_5_transportation_equipment | 3333.7816 | 3367.1194 | 2999.4973 | 3102.6773 | 3208.2778 | 3316.3482 | 3426.9389 | 3540.1011 | 3655.8871 | 3774.3502 | 3830.9654 | 3888.4299 | 3946.7564 | 4005.9577 | 4066.0471 | 4127.0378 | 4188.9433 | 4251.7775 | 4315.5541 | 4380.2875 | 4445.9918 | 4512.6816 | 4580.3719 | 4649.0775 | 4718.8136 | 4789.5958 | 4861.4398 | 4934.3614 | 5008.3768 | 5083.5024 | 5159.755 | 5237.1513 | 5315.7086 | 5315.7086 | 5315.7086 | 5315.7086 | 5315.7086 | 5315.7086 | 5315.7086 | 5315.7086 | 5315.7086 | 5315.7086 | 5315.7086 | 5315.7086 | 5315.7086 | 5315.7086 | 5315.7086 | 5315.7086 | 5315.7086 | 5315.7086 | 5315.7086 | 5315.7086 | 5315.7086
10_MAS | 8th_machinery_production_projection | GVA millions USD | 14_6_machinery | 5691.1933 | 5748.1053 | 5120.5271 | 5296.6686 | 5476.9422 | 5661.4323 | 5850.2248 | 6043.4072 | 6241.0688 | 6443.3005 | 6539.95 | 6638.0492 | 6737.6199 | 6838.6842 | 6941.2645 | 7045.3835 | 7151.0642 | 7258.3302 | 7367.2051 | 7477.7132 | 7589.8789 | 7703.7271 | 7819.283 | 7936.5723 | 8055.6208 | 8176.4552 | 8299.102 | 8423.5885 | 8549.9423 | 8678.1915 | 8808.3643 | 8940.4898 | 9074.5972 | 9074.5972 | 9074.5972 | 9074.5972 | 9074.5972 | 9074.5972 | 9074.5972 | 9074.5972 | 9074.5972 | 9074.5972 | 9074.5972 | 9074.5972 | 9074.5972 | 9074.5972 | 9074.5972 | 9074.5972 | 9074.5972 | 9074.5972 | 9074.5972 | 9074.5972 | 9074.5972
10_MAS | 8th_mining_production_projection | GVA millions USD | 14_7_mining_and_quarrying | 6579.6498 | 6771.9847 | 5737.8905 | 6230.4899 | 6478.5898 | 6742.7135 | 7004.2137 | 7281.8818 | 7566.3954 | 7857.7095 | 8020.532 | 8184.3884 | 8357.7561 | 8573.9228 | 8738.7777 | 8896.0481 | 9046.1498 | 9267.9704 | 9480.3199 | 9607.8403 | 9803.3755 | 9989.8955 | 10167.4604 | 10406.5527 | 10565.4663 | 10715.8621 | 10924.3778 | 11056.642 | 11244.8309 | 11422.5121 | 11589.829 | 11746.9334 | 11834.216 | 11834.216 | 11834.216 | 11834.216 | 11834.216 | 11834.216 | 11834.216 | 11834.216 | 11834.216 | 11834.216 | 11834.216 | 11834.216 | 11834.216 | 11834.216 | 11834.216 | 11834.216 | 11834.216 | 11834.216 | 11834.216 | 11834.216 | 11834.216
10_MAS | 8th_food_beverage_tobacco_production_projection | GVA millions USD | 14_8_food_beverages_and_tobacco | 12014.451 | 12134.5955 | 10809.7404 | 11181.5856 | 11562.1541 | 11951.6237 | 12350.1759 | 12757.9956 | 13175.2711 | 13602.1943 | 13806.2272 | 14013.3206 | 14223.5204 | 14436.8732 | 14653.4263 | 14873.2277 | 15096.3261 | 15322.771 | 15552.6126 | 15785.9018 | 16022.6903 | 16263.0307 | 16506.9761 | 16754.5808 | 17005.8995 | 17260.988 | 17519.9028 | 17782.7013 | 18049.4419 | 18320.1835 | 18594.9862 | 18873.911 | 19157.0197 | 19157.0197 | 19157.0197 | 19157.0197 | 19157.0197 | 19157.0197 | 19157.0197 | 19157.0197 | 19157.0197 | 19157.0197 | 19157.0197 | 19157.0197 | 19157.0197 | 19157.0197 | 19157.0197 | 19157.0197 | 19157.0197 | 19157.0197 | 19157.0197 | 19157.0197 | 19157.0197
10_MAS | 8th_pulp_paper_production_projection | tonnes | 14_9_pulp_paper_and_printing | 3081000 | 3173430 | 2840949.7389 | 2938675.8331 | 3038694.4964 | 3141052.5176 | 3245797.5731 | 3352978.2435 | 3438763.7259 | 3525707.1854 | 3553912.8429 | 3582344.1456 | 3611002.8988 | 3639890.922 | 3669010.0494 | 3698362.1298 | 3727949.0268 | 3739132.8739 | 3750350.2725 | 3761601.3233 | 3772886.1273 | 3784204.7857 | 3795557.4 | 3806944.0722 | 3818364.9044 | 3829819.9992 | 3841309.4592 | 3852833.3875 | 3864391.8877 | 3875985.0634 | 3887613.0185 | 3899275.8576 | 3910973.6852 | 3910973.6852 | 3910973.6852 | 3910973.6852 | 3910973.6852 | 3910973.6852 | 3910973.6852 | 3910973.6852 | 3910973.6852 | 3910973.6852 | 3910973.6852 | 3910973.6852 | 3910973.6852 | 3910973.6852 | 3910973.6852 | 3910973.6852 | 3910973.6852 | 3910973.6852 | 3910973.6852 | 3910973.6852 | 3910973.6852
10_MAS | 8th_wood_production_projection | GVA millions USD | 14_10_wood_and_wood_products | 1605.3656 | 1621.4193 | 1444.3927 | 1494.0785 | 1544.9299 | 1596.9706 | 1650.225 | 1704.7177 | 1760.4739 | 1817.5191 | 1844.7819 | 1872.4537 | 1900.5405 | 1929.0486 | 1957.9843 | 1987.3541 | 2017.1644 | 2047.4218 | 2078.1332 | 2109.3052 | 2140.9447 | 2173.0589 | 2205.6548 | 2238.7396 | 2272.3207 | 2306.4055 | 2341.0016 | 2376.1166 | 2411.7584 | 2447.9348 | 2484.6538 | 2521.9236 | 2559.7524 | 2559.7524 | 2559.7524 | 2559.7524 | 2559.7524 | 2559.7524 | 2559.7524 | 2559.7524 | 2559.7524 | 2559.7524 | 2559.7524 | 2559.7524 | 2559.7524 | 2559.7524 | 2559.7524 | 2559.7524 | 2559.7524 | 2559.7524 | 2559.7524 | 2559.7524 | 2559.7524
10_MAS | 8th_construction_production_projection | GVA millions USD | 14_11_construction | 10266.3417 | 10369.0052 | 9236.9172 | 9554.6588 | 9879.8543 | 10212.6559 | 10553.2185 | 10901.7002 | 11258.2619 | 11623.0675 | 11797.4135 | 11974.3747 | 12153.9903 | 12336.3002 | 12521.3447 | 12709.1649 | 12899.8024 | 13093.2994 | 13289.6989 | 13489.0444 | 13691.38 | 13896.7507 | 14105.202 | 14316.78 | 14531.5317 | 14749.5047 | 14970.7473 | 15195.3085 | 15423.2381 | 15654.5867 | 15889.4055 | 16127.7466 | 16369.6628 | 16369.6628 | 16369.6628 | 16369.6628 | 16369.6628 | 16369.6628 | 16369.6628 | 16369.6628 | 16369.6628 | 16369.6628 | 16369.6628 | 16369.6628 | 16369.6628 | 16369.6628 | 16369.6628 | 16369.6628 | 16369.6628 | 16369.6628 | 16369.6628 | 16369.6628 | 16369.6628
10_MAS | 8th_textiles_production_projection | GVA millions USD | 14_12_textiles_and_leather | 3278.3826 | 3311.1665 | 2949.6533 | 3051.1187 | 3154.9644 | 3261.239 | 3369.9919 | 3481.2736 | 3595.1356 | 3711.6301 | 3767.3045 | 3823.8141 | 3881.1713 | 3939.3889 | 3998.4797 | 4058.4569 | 4119.3338 | 4181.1238 | 4243.8406 | 4307.4982 | 4372.1107 | 4437.6924 | 4504.2577 | 4571.8216 | 4640.3989 | 4710.0049 | 4780.655 | 4852.3648 | 4925.1503 | 4999.0275 | 5074.013 | 5150.1231 | 5227.375 | 5227.375 | 5227.375 | 5227.375 | 5227.375 | 5227.375 | 5227.375 | 5227.375 | 5227.375 | 5227.375 | 5227.375 | 5227.375 | 5227.375 | 5227.375 | 5227.375 | 5227.375 | 5227.375 | 5227.375 | 5227.375 | 5227.375 | 5227.375
10_MAS | 8th_nonspecified_production | index | 14_13_nonspecified_industry | 267.1453 | 269.4554 | 258.8005 | 275.6903 | 281.3307 | 287.4445 | 293.2252 | 299.4628 | 305.7565 | 312.1012 | 318.4906 | 324.9161 | 331.714 | 340.2046 | 346.6532 | 352.7953 | 358.6475 | 367.3365 | 375.6425 | 380.5807 | 388.2063 | 395.4671 | 402.3657 | 411.6904 | 417.8342 | 423.6333 | 431.721 | 436.7861 | 444.0514 | 450.8914 | 457.312 | 463.3191 | 466.5627 | 466.5627 | 466.5627 | 466.5627 | 466.5627 | 466.5627 | 466.5627 | 466.5627 | 466.5627 | 466.5627 | 466.5627 | 466.5627 | 466.5627 | 466.5627 | 466.5627 | 466.5627 | 466.5627 | 466.5627 | 466.5627 | 466.5627 | 466.5627
11_MEX | 8th_steel_production_projection | thousand tonnes | 14_1_iron_and_steel | 20203.97 | 20749.4772 | 20299.447 | 21218.6595 | 22143.4516 | 23093.5553 | 24068.8611 | 25056.9637 | 26081.6473 | 27130.8938 | 27929.7479 | 28749.7038 | 29533.2639 | 30246.3193 | 31035.1541 | 31873.378 | 32731.7224 | 33511.5913 | 34307.4916 | 35085.1281 | 35842.4316 | 36685.783 | 37731.3278 | 38727.9338 | 39631.0565 | 40552.5591 | 41492.7898 | 42452.1031 | 43388.0709 | 44341.9252 | 45313.9833 | 46258.9028 | 47220.7322 | 47220.7322 | 47220.7322 | 47220.7322 | 47220.7322 | 47220.7322 | 47220.7322 | 47220.7322 | 47220.7322 | 47220.7322 | 47220.7322 | 47220.7322 | 47220.7322 | 47220.7322 | 47220.7322 | 47220.7322 | 47220.7322 | 47220.7322 | 47220.7322 | 47220.7322 | 47220.7322
11_MEX | 8th_steel_production_projection_nz | thousand tonnes | 14_1_iron_and_steel | 20203.97 | 20749.4772 | 20299.447 | 21213.9065 | 22128.5712 | 23062.5176 | 24014.9468 | 24972.7723 | 25958.9592 | 26960.7289 | 27704.5224 | 28459.9068 | 29169.4141 | 29799.1577 | 30492.9079 | 31223.671 | 31961.8723 | 32610.7997 | 33262.3482 | 33882.6906 | 34469.5231 | 35124.436 | 35956.4461 | 36723.9956 | 37385.0852 | 38045.4377 | 38704.4743 | 39361.59 | 39976.7272 | 40587.4057 | 41192.9484 | 41751.4353 | 42302.2207 | 41974.3199 | 41635.8417 | 41286.7861 | 40927.153 | 40556.9424 | 40176.1544 | 39784.789 | 39382.8461 | 38970.3258 | 38547.2281 | 38113.5529 | 37669.3002 | 37214.4701 | 36749.0626 | 36273.0776 | 35786.5152 | 35289.3753 | 34781.658 | 34263.3632 | 33734.491
11_MEX | 8th_chemicals_production_projection | thousand tonnes | 14_2_chemical_incl_petrochemical | 4661.3215 | 4838.5528 | 4729.6441 | 4916.705 | 5113.0266 | 5318.3205 | 5532.2941 | 5755.2296 | 5987.5482 | 6229.7267 | 6431.6702 | 6640.9665 | 6857.7274 | 6992.5839 | 7126.3839 | 7258.972 | 7390.0716 | 7519.1757 | 7645.6486 | 7768.7353 | 7887.7092 | 8001.8002 | 8110.2279 | 8165.5589 | 8216.1448 | 8260.5781 | 8297.6125 | 8326.2489 | 8385.4092 | 8425.3494 | 8447.5059 | 8452.9879 | 8442.7469 | 8442.7469 | 8442.7469 | 8442.7469 | 8442.7469 | 8442.7469 | 8442.7469 | 8442.7469 | 8442.7469 | 8442.7469 | 8442.7469 | 8442.7469 | 8442.7469 | 8442.7469 | 8442.7469 | 8442.7469 | 8442.7469 | 8442.7469 | 8442.7469 | 8442.7469 | 8442.7469
11_MEX | 8th_chemicals_production_projection_nz | thousand tonnes | 14_2_chemical_incl_petrochemical | 4661.3215 | 4838.5528 | 4729.6441 | 4915.7217 | 5109.9588 | 5311.9385 | 5521.2296 | 5737.9639 | 5962.4005 | 6194.8403 | 6385.3621 | 6581.1978 | 6782.2924 | 6900.2818 | 7015.2123 | 7126.8588 | 7234.8801 | 7338.7155 | 7437.687 | 7531.012 | 7617.9496 | 7697.7318 | 7769.5983 | 7788.3101 | 7800.4079 | 7804.5941 | 7799.7558 | 7785.0427 | 7796.7535 | 7788.393 | 7761.5685 | 7717.5779 | 7657.5714 | 7605.2264 | 7551.1928 | 7495.4707 | 7438.06 | 7378.9608 | 7318.173 | 7255.6967 | 7191.5318 | 7125.6784 | 7058.1364 | 6988.9059 | 6917.9868 | 6845.3792 | 6771.083 | 6695.0983 | 6617.425 | 6538.0632 | 6457.0128 | 6374.2739 | 6289.8464
11_MEX | 8th_aluminium_production_projection | thousand tonnes | 14_3_non_ferrous_metals | 282.624 | 279.2767 | 243.9033 | 250.7238 | 256.8424 | 263.424 | 270.321 | 277.5156 | 284.9942 | 292.7653 | 298.4794 | 304.3849 | 310.4761 | 316.7503 | 323.1923 | 329.8067 | 336.5997 | 343.5757 | 350.7345 | 358.0716 | 365.5799 | 373.2491 | 381.0678 | 389.0264 | 397.1135 | 405.3151 | 413.6179 | 422.0131 | 430.4975 | 439.0731 | 447.7473 | 456.531 | 465.4353 | 465.4353 | 465.4353 | 465.4353 | 465.4353 | 465.4353 | 465.4353 | 465.4353 | 465.4353 | 465.4353 | 465.4353 | 465.4353 | 465.4353 | 465.4353 | 465.4353 | 465.4353 | 465.4353 | 465.4353 | 465.4353 | 465.4353 | 465.4353
11_MEX | 8th_cement_production_projection | thousand tonnes | 14_4_nonmetallic_mineral_products | 41407.9093 | 42032.5387 | 40411.3078 | 41445.8009 | 42494.1837 | 43555.7643 | 44630.8448 | 45719.0926 | 46822.1109 | 47941.2408 | 48695.0159 | 49454.6755 | 50220.9116 | 50993.8304 | 51772.924 | 52557.3372 | 53347.0739 | 54140.4535 | 54936.1483 | 55732.3754 | 56528.4556 | 57322.5557 | 58112.8818 | 58898.356 | 59677.7455 | 60449.9049 | 61213.1751 | 61967.2358 | 62710.4917 | 63440.3743 | 64157.507 | 64860.9831 | 65550.9098 | 65550.9098 | 65550.9098 | 65550.9098 | 65550.9098 | 65550.9098 | 65550.9098 | 65550.9098 | 65550.9098 | 65550.9098 | 65550.9098 | 65550.9098 | 65550.9098 | 65550.9098 | 65550.9098 | 65550.9098 | 65550.9098 | 65550.9098 | 65550.9098 | 65550.9098 | 65550.9098
11_MEX | 8th_cement_production_projection_nz | thousand tonnes | 14_4_nonmetallic_mineral_products | 41407.9093 | 42032.5387 | 40411.3078 | 41437.1801 | 42467.6673 | 43501.4067 | 44538.0127 | 45576.449 | 46617.5919 | 47662.031 | 48330.3876 | 48991.7798 | 49646.3844 | 50293.7871 | 50932.9601 | 51562.5319 | 52181.9738 | 52789.1078 | 53382.1145 | 53958.7482 | 54517.8515 | 55057.1683 | 55574.5111 | 56068.4078 | 56537.2638 | 56979.5968 | 57393.473 | 57778.2507 | 58132.1242 | 58452.4383 | 58739.5338 | 58992.3614 | 59210.8258 | 58788.1535 | 58351.8467 | 57901.9052 | 57438.3292 | 56961.1186 | 56470.2734 | 55965.7936 | 55447.6792 | 54915.9302 | 54370.5466 | 53811.5285 | 53238.8757 | 52652.5884 | 52052.6665 | 51439.1099 | 50811.9188 | 50171.0931 | 49516.6329 | 48848.538 | 48166.8085
11_MEX | 8th_transport_production_projection | GVA millions USD | 14_5_transportation_equipment | 45678.7924 | 45907.1863 | 44689.1826 | 46621.3885 | 48606.2591 | 50644.8393 | 52738.1916 | 54887.3962 | 57093.5512 | 59357.7732 | 61200.3374 | 63073.8171 | 64978.6464 | 66915.2649 | 68884.1179 | 70885.6564 | 72920.3372 | 74765.8847 | 76633.6967 | 78523.9946 | 80437.0015 | 82372.9429 | 84332.0461 | 86314.5404 | 88320.6574 | 90350.6306 | 92404.6957 | 94483.0906 | 96586.0551 | 98713.8315 | 100866.664 | 103044.7992 | 105248.4859 | 105248.4859 | 105248.4859 | 105248.4859 | 105248.4859 | 105248.4859 | 105248.4859 | 105248.4859 | 105248.4859 | 105248.4859 | 105248.4859 | 105248.4859 | 105248.4859 | 105248.4859 | 105248.4859 | 105248.4859 | 105248.4859 | 105248.4859 | 105248.4859 | 105248.4859 | 105248.4859
11_MEX | 8th_machinery_production_projection | GVA millions USD | 14_6_machinery | 10249.9391 | 10301.1888 | 10027.8789 | 10461.4498 | 10906.8382 | 11364.2785 | 11834.0093 | 12316.2728 | 12811.3155 | 13319.388 | 13732.844 | 14153.2372 | 14580.665 | 15015.226 | 15457.0201 | 15906.1486 | 16362.714 | 16776.8394 | 17195.9608 | 17620.1279 | 18049.3906 | 18483.7997 | 18923.4061 | 19368.2612 | 19818.4171 | 20273.9261 | 20734.8411 | 21201.2156 | 21673.1032 | 22150.5585 | 22633.6361 | 23122.3914 | 23616.8803 | 23616.8803 | 23616.8803 | 23616.8803 | 23616.8803 | 23616.8803 | 23616.8803 | 23616.8803 | 23616.8803 | 23616.8803 | 23616.8803 | 23616.8803 | 23616.8803 | 23616.8803 | 23616.8803 | 23616.8803 | 23616.8803 | 23616.8803 | 23616.8803 | 23616.8803 | 23616.8803
11_MEX | 8th_mining_production_projection | GVA millions USD | 14_7_mining_and_quarrying | 14796.9724 | 14621.7248 | 12897.4183 | 13389.3524 | 13850.5725 | 14343.4146 | 14860.4844 | 15401.2879 | 15965.5411 | 16554.1608 | 17033.529 | 17529.9066 | 18043.2603 | 18573.7166 | 19120.6793 | 19684.6696 | 20266.3413 | 20866.2439 | 21484.6423 | 22121.5572 | 22776.818 | 23450.054 | 24140.7908 | 24848.6452 | 25573.1119 | 26313.4774 | 27069.0595 | 27839.4265 | 28624.5152 | 29424.6016 | 30240.331 | 31072.5869 | 31922.3191 | 31922.3191 | 31922.3191 | 31922.3191 | 31922.3191 | 31922.3191 | 31922.3191 | 31922.3191 | 31922.3191 | 31922.3191 | 31922.3191 | 31922.3191 | 31922.3191 | 31922.3191 | 31922.3191 | 31922.3191 | 31922.3191 | 31922.3191 | 31922.3191 | 31922.3191 | 31922.3191
11_MEX | 8th_food_beverage_tobacco_production_projection | GVA millions USD | 14_8_food_beverages_and_tobacco | 63243.6317 | 63559.8498 | 61873.4879 | 64548.6838 | 67296.7955 | 70119.2698 | 73017.5776 | 75993.2145 | 79047.701 | 82182.583 | 84733.6673 | 87327.5551 | 89964.8473 | 92646.1525 | 95372.0874 | 98143.2763 | 100960.3519 | 103515.5666 | 106101.6073 | 108718.7802 | 111367.3947 | 114047.7625 | 116760.1984 | 119505.0201 | 122282.5481 | 125093.1057 | 127937.0193 | 130814.6181 | 133726.2343 | 136672.2033 | 139652.8633 | 142668.5556 | 145719.6245 | 145719.6245 | 145719.6245 | 145719.6245 | 145719.6245 | 145719.6245 | 145719.6245 | 145719.6245 | 145719.6245 | 145719.6245 | 145719.6245 | 145719.6245 | 145719.6245 | 145719.6245 | 145719.6245 | 145719.6245 | 145719.6245 | 145719.6245 | 145719.6245 | 145719.6245 | 145719.6245
11_MEX | 8th_pulp_paper_production_projection | tonnes | 14_9_pulp_paper_and_printing | 13758249.2 | 13454704.5929 | 11722700.3073 | 12049094.5849 | 12341641.34 | 12658220.6027 | 12991696.1981 | 13341365.4292 | 13706732.5794 | 14088399.7882 | 14373397.1144 | 14669974.0527 | 14977966.3388 | 15360225.1269 | 15754199.3494 | 16160239.6783 | 16578809.312 | 17010274.7606 | 17422414.2992 | 17847040.3296 | 18283892.414 | 18732543.8595 | 19192487.2072 | 19663302.0933 | 20144472.1632 | 20635313.2295 | 21135178.5683 | 21643642.865 | 22160596.8642 | 22686217.6645 | 23220988.1887 | 23765584.0454 | 24320727.4774 | 24320727.4774 | 24320727.4774 | 24320727.4774 | 24320727.4774 | 24320727.4774 | 24320727.4774 | 24320727.4774 | 24320727.4774 | 24320727.4774 | 24320727.4774 | 24320727.4774 | 24320727.4774 | 24320727.4774 | 24320727.4774 | 24320727.4774 | 24320727.4774 | 24320727.4774 | 24320727.4774 | 24320727.4774 | 24320727.4774
11_MEX | 8th_wood_production_projection | GVA millions USD | 14_10_wood_and_wood_products | 1975.1063 | 1984.9819 | 1932.3166 | 2015.8633 | 2101.6871 | 2189.8334 | 2280.3479 | 2373.2774 | 2468.6694 | 2566.5721 | 2646.2428 | 2727.2502 | 2809.6132 | 2893.3507 | 2978.4819 | 3065.0265 | 3153.0041 | 3232.8038 | 3313.5662 | 3395.3008 | 3478.0173 | 3561.7256 | 3646.4353 | 3732.1564 | 3818.8989 | 3906.673 | 3995.4887 | 4085.3565 | 4176.2866 | 4268.2896 | 4361.376 | 4455.5564 | 4550.8417 | 4550.8417 | 4550.8417 | 4550.8417 | 4550.8417 | 4550.8417 | 4550.8417 | 4550.8417 | 4550.8417 | 4550.8417 | 4550.8417 | 4550.8417 | 4550.8417 | 4550.8417 | 4550.8417 | 4550.8417 | 4550.8417 | 4550.8417 | 4550.8417 | 4550.8417 | 4550.8417
11_MEX | 8th_construction_production_projection | GVA millions USD | 14_11_construction | 96135.5302 | 96616.2078 | 94052.7987 | 98119.3169 | 102296.6731 | 106587.0665 | 110992.7331 | 115515.9463 | 120159.0175 | 124924.2963 | 128802.1546 | 132745.0777 | 136753.9791 | 140829.784 | 144973.4295 | 149185.865 | 153468.0519 | 157352.1888 | 161283.1836 | 165261.5022 | 169287.6143 | 173361.9941 | 177485.1202 | 181657.4753 | 185879.5467 | 190151.8258 | 194474.8087 | 198848.9959 | 203274.8925 | 207753.0081 | 212283.8567 | 216867.9574 | 221505.8336 | 221505.8336 | 221505.8336 | 221505.8336 | 221505.8336 | 221505.8336 | 221505.8336 | 221505.8336 | 221505.8336 | 221505.8336 | 221505.8336 | 221505.8336 | 221505.8336 | 221505.8336 | 221505.8336 | 221505.8336 | 221505.8336 | 221505.8336 | 221505.8336 | 221505.8336 | 221505.8336
11_MEX | 8th_textiles_production_projection | GVA millions USD | 14_12_textiles_and_leather | 9395.5818 | 9442.5597 | 9192.0309 | 9589.4625 | 9997.7267 | 10417.0383 | 10847.6158 | 11289.6815 | 11743.4613 | 12209.1847 | 12588.1781 | 12973.5305 | 13365.3311 | 13763.6704 | 14168.6399 | 14580.3325 | 14998.842 | 15378.4491 | 15762.6357 | 16151.4474 | 16544.9301 | 16943.1301 | 17346.0942 | 17753.8696 | 18166.5039 | 18584.0451 | 19006.5417 | 19434.0427 | 19866.5974 | 20304.2556 | 20747.0675 | 21195.0839 | 21648.3559 | 21648.3559 | 21648.3559 | 21648.3559 | 21648.3559 | 21648.3559 | 21648.3559 | 21648.3559 | 21648.3559 | 21648.3559 | 21648.3559 | 21648.3559 | 21648.3559 | 21648.3559 | 21648.3559 | 21648.3559 | 21648.3559 | 21648.3559 | 21648.3559 | 21648.3559 | 21648.3559
11_MEX | 8th_nonspecified_production | index | 14_13_nonspecified_industry | 133.5362 | 129.3156 | 120.1191 | 123.0816 | 125.6856 | 128.5032 | 131.4606 | 134.5481 | 137.7584 | 141.0944 | 144.5534 | 148.1325 | 151.8304 | 155.6469 | 159.576 | 163.6209 | 167.7862 | 172.0753 | 176.4892 | 181.0272 | 185.6867 | 190.4639 | 195.3539 | 200.3529 | 205.456 | 210.6568 | 215.9493 | 221.3294 | 226.7961 | 232.3512 | 237.9993 | 243.7467 | 249.6004 | 249.6004 | 249.6004 | 249.6004 | 249.6004 | 249.6004 | 249.6004 | 249.6004 | 249.6004 | 249.6004 | 249.6004 | 249.6004 | 249.6004 | 249.6004 | 249.6004 | 249.6004 | 249.6004 | 249.6004 | 249.6004 | 249.6004 | 249.6004
12_NZ | 8th_steel_production_projection | thousand tonnes | 14_1_iron_and_steel | 651.819 | 667 | 583.6219 | 628.1524 | 642.3959 | 657.0068 | 672.0821 | 686.6225 | 701.4799 | 716.0672 | 721.4069 | 727.2511 | 732.331 | 735.2847 | 737.7903 | 740.523 | 743.2083 | 745.5574 | 748.775 | 752.0431 | 755.3612 | 758.3663 | 761.3498 | 762.9543 | 764.5493 | 765.8152 | 767.4211 | 768.6545 | 769.4781 | 769.8843 | 770.5669 | 770.8096 | 771.291 | 771.291 | 771.291 | 771.291 | 771.291 | 771.291 | 771.291 | 771.291 | 771.291 | 771.291 | 771.291 | 771.291 | 771.291 | 771.291 | 771.291 | 771.291 | 771.291 | 771.291 | 771.291 | 771.291 | 771.291
12_NZ | 8th_steel_production_projection_nz | thousand tonnes | 14_1_iron_and_steel | 651.819 | 667 | 583.6219 | 628.0117 | 641.9642 | 656.1238 | 670.5766 | 684.3154 | 698.1801 | 711.576 | 715.5894 | 719.9204 | 723.3087 | 724.4143 | 724.8996 | 725.4282 | 725.7281 | 725.5168 | 725.9643 | 726.2691 | 726.4279 | 726.0903 | 725.5359 | 723.476 | 721.2207 | 718.4694 | 715.8504 | 712.6965 | 708.9786 | 704.6966 | 700.4885 | 695.7019 | 690.9534 | 685.5975 | 680.0689 | 674.3675 | 668.4934 | 662.4464 | 656.2268 | 649.8343 | 643.2691 | 636.5311 | 629.6203 | 622.5368 | 615.2805 | 607.8514 | 600.2495 | 592.4749 | 584.5275 | 576.4074 | 568.1145 | 559.6488 | 551.0103
12_NZ | 8th_chemicals_production_projection | thousand tonnes | 14_2_chemical_incl_petrochemical | 125.672 | 125.6954 | 114.7749 | 116.521 | 118.2707 | 120.0195 | 121.7628 | 123.514 | 125.2595 | 127.0082 | 95.3846 | 92.9553 | 90.5224 | 88.0762 | 85.6235 | 57.5712 | 55.0704 | 52.564 | 50.0484 | 47.5261 | 25.7127 | 23.162 | 20.606 | 18.0449 | 15.4791 | 12.9092 | 10.3346 | 10.3418 | 10.3491 | 10.3562 | 10.3627 | 10.3692 | 10.375 | 10.375 | 10.375 | 10.375 | 10.375 | 10.375 | 10.375 | 10.375 | 10.375 | 10.375 | 10.375 | 10.375 | 10.375 | 10.375 | 10.375 | 10.375 | 10.375 | 10.375 | 10.375 | 10.375 | 10.375
12_NZ | 8th_chemicals_production_projection_nz | thousand tonnes | 14_2_chemical_incl_petrochemical | 125.672 | 125.6954 | 114.7749 | 116.4977 | 118.1997 | 119.8755 | 121.5192 | 123.1435 | 124.7334 | 126.2969 | 94.6979 | 92.1187 | 89.5267 | 86.9136 | 84.2878 | 56.5234 | 53.9139 | 51.3024 | 48.6871 | 46.0718 | 24.8334 | 22.2819 | 19.7405 | 17.2112 | 14.6958 | 12.1966 | 9.7145 | 9.6696 | 9.6226 | 9.5733 | 9.5213 | 9.4671 | 9.4101 | 9.3458 | 9.2794 | 9.2109 | 9.1404 | 9.0677 | 8.993 | 8.9163 | 8.8374 | 8.7565 | 8.6735 | 8.5884 | 8.5013 | 8.412 | 8.3207 | 8.2274 | 8.1319 | 8.0344 | 7.9348 | 7.8331 | 7.7294
12_NZ | 8th_aluminium_production_projection | thousand tonnes | 14_3_non_ferrous_metals | 345.4072 | 350.3082 | 291.8445 | 333.151 | 342.1796 | 351.2881 | 360.4022 | 0 | 0 | 0 | 0 | 0 | 0 | 0 | 0 | 0 | 0 | 0 | 0 | 0 | 0 | 0 | 0 | 0 | 0 | 0 | 0 | 0 | 0 | 0 | 0 | 0 | 0 | 0 | 0 | 0 | 0 | 0 | 0 | 0 | 0 | 0 | 0 | 0 | 0 | 0 | 0 | 0 | 0 | 0 | 0 | 0 | 0
12_NZ | 8th_cement_production_projection | thousand tonnes | 14_4_nonmetallic_mineral_products | 650 | 650 | 534.105 | 601.5286 | 609.6071 | 617.6857 | 625.7643 | 633.8429 | 641.9214 | 650 | 650 | 650 | 650 | 650 | 650 | 650 | 650 | 650 | 650 | 650 | 650 | 650 | 650 | 650 | 650 | 650 | 650 | 650 | 650 | 650 | 650 | 650 | 650 | 650 | 650 | 650 | 650 | 650 | 650 | 650 | 650 | 650 | 650 | 650 | 650 | 650 | 650 | 650 | 650 | 650 | 650 | 650 | 650
12_NZ | 8th_cement_production_projection_nz | thousand tonnes | 14_4_nonmetallic_mineral_products | 650 | 650 | 534.105 | 601.4035 | 609.2267 | 616.9148 | 624.4627 | 631.8653 | 639.1175 | 646.2144 | 645.1328 | 643.916 | 642.564 | 641.0768 | 639.4544 | 637.6968 | 635.804 | 633.776 | 631.6128 | 629.3144 | 626.8808 | 624.312 | 621.608 | 618.7688 | 615.7944 | 612.6848 | 609.44 | 606.06 | 602.5448 | 598.8944 | 595.1088 | 591.188 | 587.132 | 582.9408 | 578.6144 | 574.1528 | 569.556 | 564.824 | 559.9568 | 554.9544 | 549.8168 | 544.544 | 539.136 | 533.5928 | 527.9144 | 522.1008 | 516.152 | 510.068 | 503.8488 | 497.4944 | 491.0048 | 484.38 | 477.62
12_NZ | 8th_transport_production_projection | GVA millions USD | 14_5_transportation_equipment | 880.7147 | 889.5219 | 820.2548 | 840.5194 | 861.4993 | 883.1426 | 905.3905 | 928.2096 | 951.5678 | 975.4517 | 987.6072 | 1000.0375 | 1012.7599 | 1025.7718 | 1039.0443 | 1052.5369 | 1066.2039 | 1080.0012 | 1093.9184 | 1107.9629 | 1122.1498 | 1136.5069 | 1151.0605 | 1165.8136 | 1180.779 | 1195.9604 | 1211.3796 | 1227.0536 | 1242.9958 | 1259.2204 | 1275.7476 | 1292.6115 | 1309.8291 | 1309.8291 | 1309.8291 | 1309.8291 | 1309.8291 | 1309.8291 | 1309.8291 | 1309.8291 | 1309.8291 | 1309.8291 | 1309.8291 | 1309.8291 | 1309.8291 | 1309.8291 | 1309.8291 | 1309.8291 | 1309.8291 | 1309.8291 | 1309.8291 | 1309.8291 | 1309.8291
12_NZ | 8th_machinery_production_projection | GVA millions USD | 14_6_machinery | 1872.2913 | 1891.0142 | 1743.761 | 1786.841 | 1831.4416 | 1877.4527 | 1924.749 | 1973.2595 | 2022.9162 | 2073.6904 | 2099.5314 | 2125.9569 | 2153.0032 | 2180.6648 | 2208.8806 | 2237.5641 | 2266.6184 | 2295.9498 | 2325.5361 | 2355.3929 | 2385.5526 | 2416.0739 | 2447.0131 | 2478.3764 | 2510.1911 | 2542.4648 | 2575.2443 | 2608.5651 | 2642.4563 | 2676.9477 | 2712.0826 | 2747.9333 | 2784.5356 | 2784.5356 | 2784.5356 | 2784.5356 | 2784.5356 | 2784.5356 | 2784.5356 | 2784.5356 | 2784.5356 | 2784.5356 | 2784.5356 | 2784.5356 | 2784.5356 | 2784.5356 | 2784.5356 | 2784.5356 | 2784.5356 | 2784.5356 | 2784.5356 | 2784.5356 | 2784.5356
12_NZ | 8th_mining_production_projection | GVA millions USD | 14_7_mining_and_quarrying | 441.2935 | 447.2368 | 375.8496 | 400.255 | 414.0596 | 427.5097 | 440.9141 | 454.5732 | 468.5419 | 482.8599 | 491.4564 | 500.2613 | 509.2995 | 518.5892 | 528.1393 | 537.9608 | 548.0714 | 558.4923 | 569.2557 | 580.324 | 591.7182 | 603.4654 | 615.5914 | 628.1177 | 641.1207 | 654.5941 | 668.5276 | 682.9166 | 697.7592 | 712.966 | 728.5286 | 744.4455 | 760.7168 | 760.7168 | 760.7168 | 760.7168 | 760.7168 | 760.7168 | 760.7168 | 760.7168 | 760.7168 | 760.7168 | 760.7168 | 760.7168 | 760.7168 | 760.7168 | 760.7168 | 760.7168 | 760.7168 | 760.7168 | 760.7168 | 760.7168 | 760.7168
12_NZ | 8th_food_beverage_tobacco_production_projection | GVA millions USD | 14_8_food_beverages_and_tobacco | 9183.2007 | 9275.0327 | 8552.7859 | 8764.0845 | 8982.8415 | 9208.5162 | 9440.4949 | 9678.4288 | 9921.9844 | 10171.0214 | 10297.7663 | 10427.3777 | 10560.0341 | 10695.7085 | 10834.1013 | 10974.7878 | 11117.2932 | 11261.1578 | 11406.2726 | 11552.7139 | 11700.6409 | 11850.3417 | 12002.0919 | 12155.9223 | 12311.967 | 12470.2628 | 12631.0391 | 12794.4707 | 12960.7001 | 13129.8736 | 13302.2028 | 13478.0429 | 13657.5699 | 13657.5699 | 13657.5699 | 13657.5699 | 13657.5699 | 13657.5699 | 13657.5699 | 13657.5699 | 13657.5699 | 13657.5699 | 13657.5699 | 13657.5699 | 13657.5699 | 13657.5699 | 13657.5699 | 13657.5699 | 13657.5699 | 13657.5699 | 13657.5699 | 13657.5699 | 13657.5699
12_NZ | 8th_pulp_paper_production_projection | tonnes | 14_9_pulp_paper_and_printing | 2971829.54 | 2998656.4337 | 2768229.6884 | 2817142.4424 | 2866983.3098 | 2917448.5753 | 2968687.8511 | 3017783.4929 | 3067235.6109 | 3115290.323 | 3123168.05 | 3132063.0652 | 3138318.2006 | 3146880.4286 | 3153869.6 | 3161247.9378 | 3168197.7168 | 3173976.6718 | 3176040.6228 | 3177912.4445 | 3179622.8341 | 3180177.4256 | 3180389.6278 | 3180201.6869 | 3179717.4987 | 3178094.3691 | 3177138.8163 | 3174883.2896 | 3171299.4933 | 3166380.6477 | 3161942.3486 | 3156046.3993 | 3150516.892 | 3150516.892 | 3150516.892 | 3150516.892 | 3150516.892 | 3150516.892 | 3150516.892 | 3150516.892 | 3150516.892 | 3150516.892 | 3150516.892 | 3150516.892 | 3150516.892 | 3150516.892 | 3150516.892 | 3150516.892 | 3150516.892 | 3150516.892 | 3150516.892 | 3150516.892 | 3150516.892
12_NZ | 8th_wood_production_projection | GVA millions USD | 14_10_wood_and_wood_products | 1011.4146 | 1021.5287 | 941.9823 | 965.2542 | 989.3475 | 1014.2028 | 1039.7523 | 1065.9578 | 1092.7824 | 1120.2107 | 1134.1701 | 1148.4451 | 1163.0556 | 1177.9984 | 1193.2406 | 1208.7355 | 1224.4307 | 1240.2756 | 1256.2581 | 1272.3868 | 1288.6791 | 1305.1668 | 1321.8802 | 1338.8227 | 1356.009 | 1373.4433 | 1391.1508 | 1409.1508 | 1427.4589 | 1446.0912 | 1465.0711 | 1484.4377 | 1504.2104 | 1504.2104 | 1504.2104 | 1504.2104 | 1504.2104 | 1504.2104 | 1504.2104 | 1504.2104 | 1504.2104 | 1504.2104 | 1504.2104 | 1504.2104 | 1504.2104 | 1504.2104 | 1504.2104 | 1504.2104 | 1504.2104 | 1504.2104 | 1504.2104 | 1504.2104 | 1504.2104
12_NZ | 8th_construction_production_projection | GVA millions USD | 14_11_construction | 12682.2795 | 12809.1023 | 11811.6575 | 12103.4673 | 12405.5774 | 12717.241 | 13037.6107 | 13366.2046 | 13702.5622 | 14046.4899 | 14221.5286 | 14400.5259 | 14583.7284 | 14771.0988 | 14962.2235 | 15156.5159 | 15353.3201 | 15552.0014 | 15752.4094 | 15954.6493 | 16158.941 | 16365.6824 | 16575.254 | 16787.6985 | 17003.2009 | 17221.8123 | 17443.8492 | 17669.5533 | 17899.121 | 18132.7549 | 18370.7467 | 18613.5872 | 18861.5196 | 18861.5196 | 18861.5196 | 18861.5196 | 18861.5196 | 18861.5196 | 18861.5196 | 18861.5196 | 18861.5196 | 18861.5196 | 18861.5196 | 18861.5196 | 18861.5196 | 18861.5196 | 18861.5196 | 18861.5196 | 18861.5196 | 18861.5196 | 18861.5196 | 18861.5196 | 18861.5196
12_NZ | 8th_textiles_production_projection | GVA millions USD | 14_12_textiles_and_leather | 502.2586 | 507.2812 | 467.7792 | 479.3358 | 491.3004 | 503.6432 | 516.3309 | 529.3443 | 542.6651 | 556.2857 | 563.2178 | 570.3067 | 577.5621 | 584.9825 | 592.5517 | 600.2463 | 608.0404 | 615.9088 | 623.8456 | 631.8549 | 639.9455 | 648.1331 | 656.4328 | 664.8463 | 673.3809 | 682.0386 | 690.832 | 699.7706 | 708.8622 | 718.1148 | 727.5401 | 737.1573 | 746.9762 | 746.9762 | 746.9762 | 746.9762 | 746.9762 | 746.9762 | 746.9762 | 746.9762 | 746.9762 | 746.9762 | 746.9762 | 746.9762 | 746.9762 | 746.9762 | 746.9762 | 746.9762 | 746.9762 | 746.9762 | 746.9762 | 746.9762 | 746.9762
12_NZ | 8th_nonspecified_production | index | 14_13_nonspecified_industry | 158.9647 | 161.1056 | 150.0493 | 154.0264 | 155.3428 | 156.6418 | 157.7807 | 158.9182 | 160.0338 | 161.1294 | 162.2129 | 163.2897 | 164.3638 | 165.44 | 166.5241 | 167.6243 | 168.7512 | 169.9159 | 171.1271 | 172.3694 | 173.6442 | 174.9525 | 176.2946 | 177.6732 | 179.1045 | 180.5821 | 182.0963 | 183.6396 | 185.2058 | 186.7661 | 188.3128 | 189.8383 | 191.3379 | 0 | 0 | 0 | 0 | 0 | 0 | 0 | 0 | 0 | 0 | 0 | 0 | 0 | 0 | 0 | 0 | 0 | 0 | 0 | 0
13_PNG | 8th_steel_production_projection | thousand tonnes | 14_1_iron_and_steel | 0 | 0 | 0 | 0 | 0 | 0 | 0 | 0 | 0 | 0 | 0 | 0 | 0 | 0 | 0 | 0 | 0 | 0 | 0 | 0 | 0 | 0 | 0 | 0 | 0 | 0 | 0 | 0 | 0 | 0 | 0 | 0 | 0 | 0 | 0 | 0 | 0 | 0 | 0 | 0 | 0 | 0 | 0 | 0 | 0 | 0 | 0 | 0 | 0 | 0 | 0 | 0 | 0
13_PNG | 8th_steel_production_projection_nz | thousand tonnes | 14_1_iron_and_steel | 0 | 0 | 0 | 0 | 0 | 0 | 0 | 0 | 0 | 0 | 0 | 0 | 0 | 0 | 0 | 0 | 0 | 0 | 0 | 0 | 0 | 0 | 0 | 0 | 0 | 0 | 0 | 0 | 0 | 0 | 0 | 0 | 0 | 0 | 0 | 0 | 0 | 0 | 0 | 0 | 0 | 0 | 0 | 0 | 0 | 0 | 0 | 0 | 0 | 0 | 0 | 0 | 0
13_PNG | 8th_chemicals_production_projection | thousand tonnes | 14_2_chemical_incl_petrochemical | 0 | 0 | 0 | 0 | 0 | 0 | 0 | 0 | 0 | 0 | 0 | 0 | 0 | 0 | 0 | 0 | 0 | 0 | 0 | 0 | 0 | 0 | 0 | 0 | 0 | 0 | 0 | 0 | 0 | 0 | 0 | 0 | 0 | 0 | 0 | 0 | 0 | 0 | 0 | 0 | 0 | 0 | 0 | 0 | 0 | 0 | 0 | 0 | 0 | 0 | 0 | 0 | 0
13_PNG | 8th_chemicals_production_projection_nz | thousand tonnes | 14_2_chemical_incl_petrochemical | 0 | 0 | 0 | 0 | 0 | 0 | 0 | 0 | 0 | 0 | 0 | 0 | 0 | 0 | 0 | 0 | 0 | 0 | 0 | 0 | 0 | 0 | 0 | 0 | 0 | 0 | 0 | 0 | 0 | 0 | 0 | 0 | 0 | 0 | 0 | 0 | 0 | 0 | 0 | 0 | 0 | 0 | 0 | 0 | 0 | 0 | 0 | 0 | 0 | 0 | 0 | 0 | 0
13_PNG | 8th_aluminium_production_projection | thousand tonnes | 14_3_non_ferrous_metals | 0 | 0 | 0 | 0 | 0 | 0 | 0 | 0 | 0 | 0 | 0 | 0 | 0 | 0 | 0 | 0 | 0 | 0 | 0 | 0 | 0 | 0 | 0 | 0 | 0 | 0 | 0 | 0 | 0 | 0 | 0 | 0 | 0 | 0 | 0 | 0 | 0 | 0 | 0 | 0 | 0 | 0 | 0 | 0 | 0 | 0 | 0 | 0 | 0 | 0 | 0 | 0 | 0
13_PNG | 8th_cement_production_projection | thousand tonnes | 14_4_nonmetallic_mineral_products | 0 | 0 | 0 | 0 | 0 | 0 | 0 | 0 | 0 | 0 | 0 | 0 | 0 | 0 | 0 | 0 | 0 | 0 | 0 | 0 | 0 | 0 | 0 | 0 | 0 | 0 | 0 | 0 | 0 | 0 | 0 | 0 | 0 | 0 | 0 | 0 | 0 | 0 | 0 | 0 | 0 | 0 | 0 | 0 | 0 | 0 | 0 | 0 | 0 | 0 | 0 | 0 | 0
13_PNG | 8th_cement_production_projection_nz | thousand tonnes | 14_4_nonmetallic_mineral_products | 0 | 0 | 0 | 0 | 0 | 0 | 0 | 0 | 0 | 0 | 0 | 0 | 0 | 0 | 0 | 0 | 0 | 0 | 0 | 0 | 0 | 0 | 0 | 0 | 0 | 0 | 0 | 0 | 0 | 0 | 0 | 0 | 0 | 0 | 0 | 0 | 0 | 0 | 0 | 0 | 0 | 0 | 0 | 0 | 0 | 0 | 0 | 0 | 0 | 0 | 0 | 0 | 0
13_PNG | 8th_transport_production_projection | GVA millions USD | 14_5_transportation_equipment | 0 | 0 | 0 | 0 | 0 | 0 | 0 | 0 | 0 | 0 | 0 | 0 | 0 | 0 | 0 | 0 | 0 | 0 | 0 | 0 | 0 | 0 | 0 | 0 | 0 | 0 | 0 | 0 | 0 | 0 | 0 | 0 | 0 | 0 | 0 | 0 | 0 | 0 | 0 | 0 | 0 | 0 | 0 | 0 | 0 | 0 | 0 | 0 | 0 | 0 | 0 | 0 | 0
13_PNG | 8th_machinery_production_projection | GVA millions USD | 14_6_machinery | 0 | 0 | 0 | 0 | 0 | 0 | 0 | 0 | 0 | 0 | 0 | 0 | 0 | 0 | 0 | 0 | 0 | 0 | 0 | 0 | 0 | 0 | 0 | 0 | 0 | 0 | 0 | 0 | 0 | 0 | 0 | 0 | 0 | 0 | 0 | 0 | 0 | 0 | 0 | 0 | 0 | 0 | 0 | 0 | 0 | 0 | 0 | 0 | 0 | 0 | 0 | 0 | 0
13_PNG | 8th_mining_production_projection | GVA millions USD | 14_7_mining_and_quarrying | 0 | 0 | 0 | 0 | 0 | 0 | 0 | 0 | 0 | 0 | 0 | 0 | 0 | 0 | 0 | 0 | 0 | 0 | 0 | 0 | 0 | 0 | 0 | 0 | 0 | 0 | 0 | 0 | 0 | 0 | 0 | 0 | 0 | 0 | 0 | 0 | 0 | 0 | 0 | 0 | 0 | 0 | 0 | 0 | 0 | 0 | 0 | 0 | 0 | 0 | 0 | 0 | 0
13_PNG | 8th_food_beverage_tobacco_production_projection | GVA millions USD | 14_8_food_beverages_and_tobacco | 0 | 0 | 0 | 0 | 0 | 0 | 0 | 0 | 0 | 0 | 0 | 0 | 0 | 0 | 0 | 0 | 0 | 0 | 0 | 0 | 0 | 0 | 0 | 0 | 0 | 0 | 0 | 0 | 0 | 0 | 0 | 0 | 0 | 0 | 0 | 0 | 0 | 0 | 0 | 0 | 0 | 0 | 0 | 0 | 0 | 0 | 0 | 0 | 0 | 0 | 0 | 0 | 0
13_PNG | 8th_pulp_paper_production_projection | tonnes | 14_9_pulp_paper_and_printing | 0 | 0 | 0 | 0 | 0 | 0 | 0 | 0 | 0 | 0 | 0 | 0 | 0 | 0 | 0 | 0 | 0 | 0 | 0 | 0 | 0 | 0 | 0 | 0 | 0 | 0 | 0 | 0 | 0 | 0 | 0 | 0 | 0 | 0 | 0 | 0 | 0 | 0 | 0 | 0 | 0 | 0 | 0 | 0 | 0 | 0 | 0 | 0 | 0 | 0 | 0 | 0 | 0
13_PNG | 8th_wood_production_projection | GVA millions USD | 14_10_wood_and_wood_products | 0 | 0 | 0 | 0 | 0 | 0 | 0 | 0 | 0 | 0 | 0 | 0 | 0 | 0 | 0 | 0 | 0 | 0 | 0 | 0 | 0 | 0 | 0 | 0 | 0 | 0 | 0 | 0 | 0 | 0 | 0 | 0 | 0 | 0 | 0 | 0 | 0 | 0 | 0 | 0 | 0 | 0 | 0 | 0 | 0 | 0 | 0 | 0 | 0 | 0 | 0 | 0 | 0
13_PNG | 8th_construction_production_projection | GVA millions USD | 14_11_construction | 0 | 0 | 0 | 0 | 0 | 0 | 0 | 0 | 0 | 0 | 0 | 0 | 0 | 0 | 0 | 0 | 0 | 0 | 0 | 0 | 0 | 0 | 0 | 0 | 0 | 0 | 0 | 0 | 0 | 0 | 0 | 0 | 0 | 0 | 0 | 0 | 0 | 0 | 0 | 0 | 0 | 0 | 0 | 0 | 0 | 0 | 0 | 0 | 0 | 0 | 0 | 0 | 0
13_PNG | 8th_textiles_production_projection | GVA millions USD | 14_12_textiles_and_leather | 0 | 0 | 0 | 0 | 0 | 0 | 0 | 0 | 0 | 0 | 0 | 0 | 0 | 0 | 0 | 0 | 0 | 0 | 0 | 0 | 0 | 0 | 0 | 0 | 0 | 0 | 0 | 0 | 0 | 0 | 0 | 0 | 0 | 0 | 0 | 0 | 0 | 0 | 0 | 0 | 0 | 0 | 0 | 0 | 0 | 0 | 0 | 0 | 0 | 0 | 0 | 0 | 0
13_PNG | 8th_nonspecified_production | index | 14_13_nonspecified_industry | 173.4824 | 175.0596 | 168.6974 | 169.0024 | 174.0012 | 179.8003 | 186.329 | 192.4313 | 199.1923 | 206.0351 | 212.944 | 219.9045 | 227.3832 | 234.864 | 242.3371 | 249.7957 | 257.6695 | 265.4982 | 273.691 | 281.808 | 290.2382 | 298.5611 | 307.1492 | 315.605 | 324.2875 | 333.171 | 341.8872 | 349.7646 | 358.4915 | 369.9317 | 377.6055 | 387.9022 | 394.6197 | 394.6197 | 394.6197 | 394.6197 | 394.6197 | 394.6197 | 394.6197 | 394.6197 | 394.6197 | 394.6197 | 394.6197 | 394.6197 | 394.6197 | 394.6197 | 394.6197 | 394.6197 | 394.6197 | 394.6197 | 394.6197 | 394.6197 | 394.6197
14_PE | 8th_steel_production_projection | thousand tonnes | 14_1_iron_and_steel | 1216.54 | 1228.7054 | 1006.4449 | 1050.3512 | 1095.035 | 1140.5074 | 1186.7798 | 1233.8636 | 1275.425 | 1317.3711 | 1323.958 | 1330.5777 | 1337.2306 | 1341.2423 | 1345.2661 | 1349.3019 | 1353.3498 | 1357.4098 | 1361.482 | 1365.5665 | 1369.6632 | 1373.7722 | 1379.2673 | 1380.6465 | 1382.0272 | 1383.4092 | 1384.7926 | 1386.1774 | 1387.5636 | 1388.9511 | 1390.3401 | 1391.7304 | 1393.1222 | 1393.1222 | 1393.1222 | 1393.1222 | 1393.1222 | 1393.1222 | 1393.1222 | 1393.1222 | 1393.1222 | 1393.1222 | 1393.1222 | 1393.1222 | 1393.1222 | 1393.1222 | 1393.1222 | 1393.1222 | 1393.1222 | 1393.1222 | 1393.1222 | 1393.1222 | 1393.1222
14_PE | 8th_steel_production_projection_nz | thousand tonnes | 14_1_iron_and_steel | 1216.54 | 1228.7054 | 1006.4449 | 1050.1159 | 1094.2991 | 1138.9746 | 1184.1214 | 1229.7178 | 1269.4254 | 1309.1086 | 1313.2816 | 1317.1655 | 1320.756 | 1321.4134 | 1321.7616 | 1321.7977 | 1321.519 | 1320.9226 | 1320.0059 | 1318.7658 | 1317.1996 | 1315.3044 | 1314.3865 | 1309.2064 | 1303.7049 | 1297.8813 | 1291.7345 | 1285.2637 | 1278.4678 | 1271.3459 | 1263.897 | 1256.1202 | 1248.0146 | 1238.3407 | 1228.3548 | 1218.0569 | 1207.4468 | 1196.5248 | 1185.2906 | 1173.7444 | 1161.8862 | 1149.7159 | 1137.2335 | 1124.4391 | 1111.3326 | 1097.914 | 1084.1834 | 1070.1407 | 1055.786 | 1041.1192 | 1026.1404 | 1010.8494 | 995.2465
14_PE | 8th_chemicals_production_projection | thousand tonnes | 14_2_chemical_incl_petrochemical | 0 | 0 | 0 | 0 | 0 | 0 | 0 | 0 | 0 | 0 | 0 | 0 | 0 | 0 | 0 | 0 | 0 | 0 | 0 | 0 | 0 | 0 | 0 | 0 | 0 | 0 | 0 | 0 | 0 | 0 | 0 | 0 | 0 | 0 | 0 | 0 | 0 | 0 | 0 | 0 | 0 | 0 | 0 | 0 | 0 | 0 | 0 | 0 | 0 | 0 | 0 | 0 | 0
14_PE | 8th_chemicals_production_projection_nz | thousand tonnes | 14_2_chemical_incl_petrochemical | 0 | 0 | 0 | 0 | 0 | 0 | 0 | 0 | 0 | 0 | 0 | 0 | 0 | 0 | 0 | 0 | 0 | 0 | 0 | 0 | 0 | 0 | 0 | 0 | 0 | 0 | 0 | 0 | 0 | 0 | 0 | 0 | 0 | 0 | 0 | 0 | 0 | 0 | 0 | 0 | 0 | 0 | 0 | 0 | 0 | 0 | 0 | 0 | 0 | 0 | 0 | 0 | 0
14_PE | 8th_aluminium_production_projection | thousand tonnes | 14_3_non_ferrous_metals | 0 | 0 | 0 | 0 | 0 | 0 | 0 | 0 | 0 | 0 | 0 | 0 | 0 | 0 | 0 | 0 | 0 | 0 | 0 | 0 | 0 | 0 | 0 | 0 | 0 | 0 | 0 | 0 | 0 | 0 | 0 | 0 | 0 | 0 | 0 | 0 | 0 | 0 | 0 | 0 | 0 | 0 | 0 | 0 | 0 | 0 | 0 | 0 | 0 | 0 | 0 | 0 | 0
14_PE | 8th_cement_production_projection | thousand tonnes | 14_4_nonmetallic_mineral_products | 10200.1184 | 10257.3985 | 7833.2382 | 8431.987 | 8954.0199 | 9523.1718 | 10108.3947 | 10702.8202 | 11304.1286 | 11913.9497 | 12229.8625 | 12541.6444 | 12877.344 | 13185.4712 | 13516.8153 | 13845.9558 | 14198.2525 | 14548.6018 | 14897.4136 | 15244.9899 | 15615.7401 | 15960.5954 | 16328.1723 | 16718.2132 | 17106.7742 | 17517.8768 | 17904.2622 | 18313.625 | 18722.4853 | 19154.3968 | 19586.1812 | 20018.1751 | 20473.7441 | 20473.7441 | 20473.7441 | 20473.7441 | 20473.7441 | 20473.7441 | 20473.7441 | 20473.7441 | 20473.7441 | 20473.7441 | 20473.7441 | 20473.7441 | 20473.7441 | 20473.7441 | 20473.7441 | 20473.7441 | 20473.7441 | 20473.7441 | 20473.7441 | 20473.7441 | 20473.7441
14_PE | 8th_cement_production_projection_nz | thousand tonnes | 14_4_nonmetallic_mineral_products | 10200.1184 | 10257.3985 | 7833.2382 | 8430.2332 | 8948.4326 | 9511.2868 | 10087.3693 | 10669.4274 | 11254.7521 | 11844.5628 | 12138.2852 | 12424.2547 | 12730.0272 | 13004.4611 | 13297.5185 | 13583.8796 | 13888.1627 | 14185.4687 | 14475.9955 | 14759.8333 | 15060.3195 | 15329.8327 | 15614.9578 | 15914.9365 | 16206.5474 | 16512.2105 | 16787.0363 | 17075.6239 | 17355.5941 | 17648.4015 | 17932.1673 | 18206.9306 | 18493.5236 | 18361.5089 | 18225.2357 | 18084.7039 | 17939.9136 | 17790.8647 | 17637.5573 | 17479.9914 | 17318.1669 | 17152.0839 | 16981.7423 | 16807.1422 | 16628.2836 | 16445.1664 | 16257.7907 | 16066.1565 | 15870.2637 | 15670.1124 | 15465.7025 | 15257.0341 | 15044.1072
14_PE | 8th_transport_production_projection | GVA millions USD | 14_5_transportation_equipment | 1038.32 | 1048.7032 | 859.0032 | 896.4774 | 934.6151 | 973.426 | 1012.9196 | 1053.1057 | 1093.9942 | 1135.5952 | 1146.9512 | 1158.4207 | 1170.0049 | 1181.705 | 1193.522 | 1205.4572 | 1217.5118 | 1229.6869 | 1241.9838 | 1254.4036 | 1266.9477 | 1279.6171 | 1292.4133 | 1305.3374 | 1318.3908 | 1331.5747 | 1344.8905 | 1358.3394 | 1371.9228 | 1385.642 | 1399.4984 | 1413.4934 | 1427.6283 | 1427.6283 | 1427.6283 | 1427.6283 | 1427.6283 | 1427.6283 | 1427.6283 | 1427.6283 | 1427.6283 | 1427.6283 | 1427.6283 | 1427.6283 | 1427.6283 | 1427.6283 | 1427.6283 | 1427.6283 | 1427.6283 | 1427.6283 | 1427.6283 | 1427.6283 | 1427.6283
14_PE | 8th_machinery_production_projection | GVA millions USD | 14_6_machinery | 1286.2651 | 1299.1277 | 1064.1285 | 1110.5513 | 1157.7961 | 1205.8748 | 1254.7992 | 1304.5815 | 1355.2341 | 1406.7692 | 1420.8369 | 1435.0452 | 1449.3957 | 1463.8896 | 1478.5285 | 1493.3138 | 1508.247 | 1523.3294 | 1538.5627 | 1553.9484 | 1569.4878 | 1585.1827 | 1601.0345 | 1617.0449 | 1633.2153 | 1649.5475 | 1666.043 | 1682.7034 | 1699.5304 | 1716.5257 | 1733.691 | 1751.0279 | 1768.5382 | 1768.5382 | 1768.5382 | 1768.5382 | 1768.5382 | 1768.5382 | 1768.5382 | 1768.5382 | 1768.5382 | 1768.5382 | 1768.5382 | 1768.5382 | 1768.5382 | 1768.5382 | 1768.5382 | 1768.5382 | 1768.5382 | 1768.5382 | 1768.5382 | 1768.5382 | 1768.5382
14_PE | 8th_mining_production_projection | GVA millions USD | 14_7_mining_and_quarrying | 17251.9794 | 17348.8602 | 13911.1922 | 15687.5938 | 17416.0481 | 19328.4302 | 21371.0532 | 22627.7808 | 23899.06 | 25188.3369 | 25856.2361 | 26515.4021 | 27225.1342 | 27876.5733 | 28577.0972 | 29272.9624 | 30017.784 | 30758.4885 | 31495.9423 | 32230.7843 | 33014.6202 | 33743.7093 | 34520.8362 | 35345.4562 | 36166.9476 | 37036.0959 | 37852.9876 | 38718.4576 | 39582.8656 | 40496.0078 | 41408.8815 | 42322.1981 | 43285.357 | 43285.357 | 43285.357 | 43285.357 | 43285.357 | 43285.357 | 43285.357 | 43285.357 | 43285.357 | 43285.357 | 43285.357 | 43285.357 | 43285.357 | 43285.357 | 43285.357 | 43285.357 | 43285.357 | 43285.357 | 43285.357 | 43285.357 | 43285.357
14_PE | 8th_food_beverage_tobacco_production_projection | GVA millions USD | 14_8_food_beverages_and_tobacco | 8952.0632 | 9041.5839 | 7406.0518 | 7729.1419 | 8057.9533 | 8392.5679 | 8733.0691 | 9079.541 | 9432.0691 | 9790.7397 | 9888.6471 | 9987.5336 | 10087.4089 | 10188.283 | 10290.1658 | 10393.0675 | 10496.9982 | 10601.9682 | 10707.9878 | 10815.0677 | 10923.2184 | 11032.4506 | 11142.7751 | 11254.2028 | 11366.7449 | 11480.4123 | 11595.2164 | 11711.1686 | 11828.2803 | 11946.5631 | 12066.0287 | 12186.689 | 12308.5559 | 12308.5559 | 12308.5559 | 12308.5559 | 12308.5559 | 12308.5559 | 12308.5559 | 12308.5559 | 12308.5559 | 12308.5559 | 12308.5559 | 12308.5559 | 12308.5559 | 12308.5559 | 12308.5559 | 12308.5559 | 12308.5559 | 12308.5559 | 12308.5559 | 12308.5559 | 12308.5559
14_PE | 8th_pulp_paper_production_projection | tonnes | 14_9_pulp_paper_and_printing | 0 | 0 | 0 | 0 | 0 | 0 | 0 | 0 | 0 | 0 | 0 | 0 | 0 | 0 | 0 | 0 | 0 | 0 | 0 | 0 | 0 | 0 | 0 | 0 | 0 | 0 | 0 | 0 | 0 | 0 | 0 | 0 | 0 | 0 | 0 | 0 | 0 | 0 | 0 | 0 | 0 | 0 | 0 | 0 | 0 | 0 | 0 | 0 | 0 | 0 | 0 | 0 | 0
14_PE | 8th_wood_production_projection | GVA millions USD | 14_10_wood_and_wood_products | 627.0108 | 633.2809 | 518.7267 | 541.3562 | 564.3865 | 587.8232 | 611.6722 | 635.9394 | 660.6308 | 685.7525 | 692.61 | 699.5361 | 706.5315 | 713.5968 | 720.7327 | 727.9401 | 735.2195 | 742.5717 | 749.9974 | 757.4973 | 765.0723 | 772.723 | 780.4503 | 788.2548 | 796.1373 | 804.0987 | 812.1397 | 820.2611 | 828.4637 | 836.7483 | 845.1158 | 853.567 | 862.1026 | 862.1026 | 862.1026 | 862.1026 | 862.1026 | 862.1026 | 862.1026 | 862.1026 | 862.1026 | 862.1026 | 862.1026 | 862.1026 | 862.1026 | 862.1026 | 862.1026 | 862.1026 | 862.1026 | 862.1026 | 862.1026 | 862.1026 | 862.1026
14_PE | 8th_construction_production_projection | GVA millions USD | 14_11_construction | 18128.0796 | 18309.3604 | 14997.3802 | 15651.6432 | 16317.4918 | 16995.0921 | 17684.6127 | 18386.2242 | 19100.0995 | 19826.4137 | 20024.6778 | 20224.9246 | 20427.1738 | 20631.4456 | 20837.76 | 21046.1376 | 21256.599 | 21469.165 | 21683.8567 | 21900.6952 | 22119.7022 | 22340.8992 | 22564.3082 | 22789.9513 | 23017.8508 | 23248.0293 | 23480.5096 | 23715.3147 | 23952.4678 | 24191.9925 | 24433.9124 | 24678.2516 | 24925.0341 | 24925.0341 | 24925.0341 | 24925.0341 | 24925.0341 | 24925.0341 | 24925.0341 | 24925.0341 | 24925.0341 | 24925.0341 | 24925.0341 | 24925.0341 | 24925.0341 | 24925.0341 | 24925.0341 | 24925.0341 | 24925.0341 | 24925.0341 | 24925.0341 | 24925.0341 | 24925.0341
14_PE | 8th_textiles_production_projection | GVA millions USD | 14_12_textiles_and_leather | 3486.4717 | 3521.3364 | 2884.3619 | 3010.1926 | 3138.2515 | 3268.5706 | 3401.1822 | 3536.1192 | 3673.4149 | 3813.1028 | 3851.2338 | 3889.7461 | 3928.6436 | 3967.93 | 4007.6093 | 4047.6854 | 4088.1623 | 4129.0439 | 4170.3343 | 4212.0377 | 4254.1581 | 4296.6996 | 4339.6666 | 4383.0633 | 4426.8939 | 4471.1629 | 4515.8745 | 4561.0333 | 4606.6436 | 4652.71 | 4699.2371 | 4746.2295 | 4793.6918 | 4793.6918 | 4793.6918 | 4793.6918 | 4793.6918 | 4793.6918 | 4793.6918 | 4793.6918 | 4793.6918 | 4793.6918 | 4793.6918 | 4793.6918 | 4793.6918 | 4793.6918 | 4793.6918 | 4793.6918 | 4793.6918 | 4793.6918 | 4793.6918 | 4793.6918 | 4793.6918
14_PE | 8th_nonspecified_production | index | 14_13_nonspecified_industry | 243.5109 | 239.9808 | 224.8217 | 233.008 | 238.4747 | 244.6815 | 250.7744 | 256.5924 | 262.1013 | 267.3602 | 272.9897 | 278.4521 | 284.3683 | 289.5987 | 295.2627 | 300.7997 | 306.7585 | 312.5913 | 318.3076 | 323.9144 | 329.9278 | 335.3087 | 341.082 | 347.234 | 353.2623 | 359.6607 | 365.4565 | 371.6262 | 377.6881 | 384.1147 | 390.4356 | 396.6575 | 403.2407 | 403.2407 | 403.2407 | 403.2407 | 403.2407 | 403.2407 | 403.2407 | 403.2407 | 403.2407 | 403.2407 | 403.2407 | 403.2407 | 403.2407 | 403.2407 | 403.2407 | 403.2407 | 403.2407 | 403.2407 | 403.2407 | 403.2407 | 403.2407
15_RP | 8th_steel_production_projection | thousand tonnes | 14_1_iron_and_steel | 1474.817 | 1474.817 | 1209.7376 | 1299.611 | 1374.9138 | 1450.9102 | 1529.5745 | 1608.76 | 1688.3453 | 1770.2018 | 1812.4722 | 1852.8116 | 1889.3588 | 1925.8605 | 1976.1571 | 2004.9545 | 2046.9422 | 2068.7939 | 2103.2088 | 2133.8101 | 2160.7064 | 2198.2581 | 2217.587 | 2246.9438 | 2272.1799 | 2293.4008 | 2310.7033 | 2324.1779 | 2333.9042 | 2351.1566 | 2364.1173 | 2362.3837 | 2367.3781 | 2367.3781 | 2367.3781 | 2367.3781 | 2367.3781 | 2367.3781 | 2367.3781 | 2367.3781 | 2367.3781 | 2367.3781 | 2367.3781 | 2367.3781 | 2367.3781 | 2367.3781 | 2367.3781 | 2367.3781 | 2367.3781 | 2367.3781 | 2367.3781 | 2367.3781 | 2367.3781
15_RP | 8th_steel_production_projection_nz | thousand tonnes | 14_1_iron_and_steel | 1474.817 | 1474.817 | 1209.7376 | 1299.3199 | 1373.9898 | 1448.9602 | 1526.1483 | 1603.3545 | 1680.4033 | 1759.0991 | 1797.8564 | 1834.1353 | 1866.0819 | 1897.3886 | 1941.6297 | 1964.0855 | 1998.7982 | 2013.1847 | 2039.1367 | 2060.6801 | 2077.9427 | 2104.7003 | 2113.2717 | 2130.678 | 2143.411 | 2151.6136 | 2155.424 | 2154.9777 | 2150.4034 | 2152.0795 | 2149.115 | 2132.1931 | 2120.792 | 2104.3529 | 2087.3835 | 2069.8839 | 2051.8539 | 2033.2937 | 2014.2031 | 1994.5823 | 1974.4312 | 1953.7498 | 1932.5381 | 1910.7961 | 1888.5238 | 1865.7212 | 1842.3883 | 1818.5251 | 1794.1317 | 1769.2079 | 1743.7539 | 1717.7695 | 1691.2549
15_RP | 8th_chemicals_production_projection | thousand tonnes | 14_2_chemical_incl_petrochemical | 900.64 | 900.64 | 778.3061 | 822.9328 | 868.8024 | 915.9149 | 964.2702 | 1013.8685 | 1064.7096 | 1116.7936 | 1143.8128 | 1170.832 | 1197.8512 | 1224.8704 | 1251.8896 | 1278.9088 | 1305.928 | 1332.9472 | 1359.9664 | 1386.9856 | 1414.0048 | 1441.024 | 1468.0432 | 1495.0624 | 1522.0816 | 1549.1008 | 1576.12 | 1603.1392 | 1630.1584 | 1657.1776 | 1684.1968 | 1711.216 | 1738.2352 | 1738.2352 | 1738.2352 | 1738.2352 | 1738.2352 | 1738.2352 | 1738.2352 | 1738.2352 | 1738.2352 | 1738.2352 | 1738.2352 | 1738.2352 | 1738.2352 | 1738.2352 | 1738.2352 | 1738.2352 | 1738.2352 | 1738.2352 | 1738.2352 | 1738.2352 | 1738.2352
15_RP | 8th_chemicals_production_projection_nz | thousand tonnes | 14_2_chemical_incl_petrochemical | 900.64 | 900.64 | 778.3061 | 822.7682 | 868.2811 | 914.8158 | 962.3417 | 1010.8269 | 1060.2378 | 1110.5396 | 1135.5773 | 1160.2945 | 1184.6748 | 1208.7021 | 1232.3601 | 1255.6327 | 1278.5035 | 1300.9565 | 1322.9753 | 1344.5438 | 1365.6458 | 1386.2651 | 1406.3854 | 1425.9905 | 1445.0643 | 1463.5904 | 1481.5528 | 1498.9352 | 1515.7213 | 1531.895 | 1547.44 | 1562.3402 | 1576.5793 | 1565.8023 | 1554.6776 | 1543.2052 | 1531.3852 | 1519.2176 | 1506.7023 | 1493.8393 | 1480.6287 | 1467.0705 | 1453.1646 | 1438.9111 | 1424.3099 | 1409.3611 | 1394.0646 | 1378.4205 | 1362.4287 | 1346.0893 | 1329.4023 | 1312.3676 | 1294.9852
15_RP | 8th_aluminium_production_projection | thousand tonnes | 14_3_non_ferrous_metals | 0 | 0 | 0 | 0 | 0 | 0 | 0 | 0 | 0 | 0 | 0 | 0 | 0 | 0 | 0 | 0 | 0 | 0 | 0 | 0 | 0 | 0 | 0 | 0 | 0 | 0 | 0 | 0 | 0 | 0 | 0 | 0 | 0 | 0 | 0 | 0 | 0 | 0 | 0 | 0 | 0 | 0 | 0 | 0 | 0 | 0 | 0 | 0 | 0 | 0 | 0 | 0 | 0
15_RP | 8th_cement_production_projection | thousand tonnes | 14_4_nonmetallic_mineral_products | 26641.1066 | 27173.9288 | 22666.3143 | 24759.0124 | 26630.4211 | 28567.7242 | 30611.5594 | 32721.2614 | 34895.1576 | 37173.1649 | 38664.741 | 40145.9929 | 41573.6848 | 43027.2313 | 44819.9006 | 46152.553 | 47812.7386 | 49023.0898 | 50547.8639 | 51999.2387 | 53374.4191 | 55027.3195 | 56233.9227 | 57699.5504 | 59063.2424 | 60320.7517 | 61467.4848 | 62498.5472 | 63408.5937 | 64499.2037 | 65443.6847 | 65942.4436 | 66581.8302 | 66581.8302 | 66581.8302 | 66581.8302 | 66581.8302 | 66581.8302 | 66581.8302 | 66581.8302 | 66581.8302 | 66581.8302 | 66581.8302 | 66581.8302 | 66581.8302 | 66581.8302 | 66581.8302 | 66581.8302 | 66581.8302 | 66581.8302 | 66581.8302 | 66581.8302 | 66581.8302
15_RP | 8th_cement_production_projection_nz | thousand tonnes | 14_4_nonmetallic_mineral_products | 26641.1066 | 27173.9288 | 22666.3143 | 24753.8626 | 26613.8037 | 28532.0716 | 30547.8874 | 32619.1711 | 34742.7356 | 36956.6684 | 38375.2195 | 39770.2264 | 41098.0818 | 42436.5535 | 44092.7425 | 45278.9775 | 46768.5084 | 47799.4735 | 49117.9659 | 50344.415 | 51475.9978 | 52852.6399 | 53777.625 | 54927.2024 | 55955.0983 | 56857.858 | 57631.9138 | 58273.6454 | 58779.2591 | 59428.0184 | 59917.0964 | 59975.9713 | 60142.0356 | 59712.7159 | 59269.5473 | 58812.5296 | 58341.6629 | 57856.9472 | 57358.3824 | 56845.9687 | 56319.7059 | 55779.5941 | 55225.6332 | 54657.8234 | 54076.1645 | 53480.6566 | 52871.2997 | 52248.0938 | 51611.0388 | 50960.1349 | 50295.3819 | 49616.7799 | 48924.3288
15_RP | 8th_transport_production_projection | GVA millions USD | 14_5_transportation_equipment | 4903.4376 | 4952.472 | 4259.6254 | 4485.4836 | 4718.9537 | 4960.2006 | 5209.3921 | 5466.6988 | 5732.2944 | 6006.3556 | 6147.6659 | 6291.2017 | 6436.9935 | 6585.0719 | 6735.4683 | 6888.2141 | 7043.3412 | 7200.882 | 7360.8694 | 7523.3364 | 7688.3166 | 7855.8442 | 8025.9534 | 8198.6792 | 8374.057 | 8552.1224 | 8732.9118 | 8916.4617 | 9102.8094 | 9291.9923 | 9484.0486 | 9679.0169 | 9876.9361 | 9876.9361 | 9876.9361 | 9876.9361 | 9876.9361 | 9876.9361 | 9876.9361 | 9876.9361 | 9876.9361 | 9876.9361 | 9876.9361 | 9876.9361 | 9876.9361 | 9876.9361 | 9876.9361 | 9876.9361 | 9876.9361 | 9876.9361 | 9876.9361 | 9876.9361 | 9876.9361
15_RP | 8th_machinery_production_projection | GVA millions USD | 14_6_machinery | 1341.4926 | 1354.9076 | 1165.3571 | 1227.1479 | 1291.0211 | 1357.0219 | 1425.1963 | 1495.5908 | 1568.253 | 1643.2312 | 1681.8912 | 1721.16 | 1761.046 | 1801.5576 | 1842.7034 | 1884.4919 | 1926.9319 | 1970.0322 | 2013.8019 | 2058.2499 | 2103.3856 | 2149.2181 | 2195.7569 | 2243.0116 | 2290.9919 | 2339.7074 | 2389.1681 | 2439.3841 | 2490.3654 | 2542.1225 | 2594.6657 | 2648.0055 | 2702.1526 | 2702.1526 | 2702.1526 | 2702.1526 | 2702.1526 | 2702.1526 | 2702.1526 | 2702.1526 | 2702.1526 | 2702.1526 | 2702.1526 | 2702.1526 | 2702.1526 | 2702.1526 | 2702.1526 | 2702.1526 | 2702.1526 | 2702.1526 | 2702.1526 | 2702.1526 | 2702.1526
15_RP | 8th_mining_production_projection | GVA millions USD | 14_7_mining_and_quarrying | 5034.9205 | 5259.7203 | 4347.2035 | 4706.5468 | 5018.9557 | 5339.6025 | 5676.1538 | 6021.1263 | 6374.4389 | 6743.6103 | 6968.3282 | 7190.8227 | 7403.866 | 7622.1393 | 7901.2774 | 8100.7453 | 8359.8168 | 8543.0082 | 8784.4802 | 9017.2377 | 9241.6251 | 9519.7181 | 9727.1253 | 9986.8471 | 10237.5005 | 10479.4467 | 10713.0231 | 10938.5541 | 11156.3279 | 11421.0274 | 11676.9502 | 11871.7289 | 12112.0243 | 12112.0243 | 12112.0243 | 12112.0243 | 12112.0243 | 12112.0243 | 12112.0243 | 12112.0243 | 12112.0243 | 12112.0243 | 12112.0243 | 12112.0243 | 12112.0243 | 12112.0243 | 12112.0243 | 12112.0243 | 12112.0243 | 12112.0243 | 12112.0243 | 12112.0243 | 12112.0243
15_RP | 8th_food_beverage_tobacco_production_projection | GVA millions USD | 14_8_food_beverages_and_tobacco | 36020.9403 | 36381.1497 | 31291.4578 | 32950.6251 | 34665.7102 | 36437.9242 | 38268.4995 | 40158.6898 | 42109.7708 | 44123.0406 | 45161.1139 | 46215.5364 | 47286.5312 | 48374.3244 | 49479.1447 | 50601.2241 | 51740.7971 | 52898.1015 | 54073.3778 | 55266.8699 | 56478.8245 | 57709.4915 | 58959.1239 | 60227.9781 | 61516.3134 | 62824.3926 | 64152.4818 | 65500.8504 | 66869.771 | 68259.52 | 69670.377 | 71102.6251 | 72556.5512 | 72556.5512 | 72556.5512 | 72556.5512 | 72556.5512 | 72556.5512 | 72556.5512 | 72556.5512 | 72556.5512 | 72556.5512 | 72556.5512 | 72556.5512 | 72556.5512 | 72556.5512 | 72556.5512 | 72556.5512 | 72556.5512 | 72556.5512 | 72556.5512 | 72556.5512 | 72556.5512
15_RP | 8th_pulp_paper_production_projection | tonnes | 14_9_pulp_paper_and_printing | 1003539.9894 | 1016500.0461 | 882471.1361 | 933454.8656 | 987471.7452 | 1044050.4172 | 1103028.621 | 1164121.2489 | 1226081.7541 | 1289496.4159 | 1323874.0722 | 1357875.4571 | 1391263.7554 | 1426940.1737 | 1461917.3734 | 1496197.9427 | 1529660.3388 | 1562412.8155 | 1597109.0039 | 1631013.0739 | 1664121.9619 | 1696492.6927 | 1727944.8521 | 1762582.175 | 1796582.7387 | 1829985.6208 | 1862863.6623 | 1895075.5745 | 1925576.9981 | 1955562.1597 | 1985048.3683 | 2014064.097 | 2042618.6774 | 2042618.6774 | 2042618.6774 | 2042618.6774 | 2042618.6774 | 2042618.6774 | 2042618.6774 | 2042618.6774 | 2042618.6774 | 2042618.6774 | 2042618.6774 | 2042618.6774 | 2042618.6774 | 2042618.6774 | 2042618.6774 | 2042618.6774 | 2042618.6774 | 2042618.6774 | 2042618.6774 | 2042618.6774 | 2042618.6774
15_RP | 8th_wood_production_projection | GVA millions USD | 14_10_wood_and_wood_products | 1142.9863 | 1154.4162 | 992.9143 | 1045.5617 | 1099.9833 | 1156.2177 | 1214.304 | 1274.2819 | 1336.192 | 1400.0754 | 1433.0147 | 1466.4727 | 1500.4566 | 1534.9736 | 1570.0308 | 1605.6357 | 1641.7957 | 1678.5183 | 1715.8112 | 1753.6821 | 1792.1388 | 1831.1893 | 1870.8416 | 1911.1038 | 1951.9842 | 1993.491 | 2035.6329 | 2078.4182 | 2121.8556 | 2165.9539 | 2210.7221 | 2256.169 | 2302.3037 | 2302.3037 | 2302.3037 | 2302.3037 | 2302.3037 | 2302.3037 | 2302.3037 | 2302.3037 | 2302.3037 | 2302.3037 | 2302.3037 | 2302.3037 | 2302.3037 | 2302.3037 | 2302.3037 | 2302.3037 | 2302.3037 | 2302.3037 | 2302.3037 | 2302.3037 | 2302.3037
15_RP | 8th_construction_production_projection | GVA millions USD | 14_11_construction | 12487.4862 | 12612.3611 | 10847.9025 | 11423.091 | 12017.6646 | 12632.0433 | 13266.6543 | 13921.9321 | 14598.3192 | 15296.2654 | 15656.1373 | 16021.6771 | 16392.9621 | 16770.0705 | 17153.0819 | 17542.0765 | 17937.1356 | 18338.3418 | 18745.7783 | 19159.5298 | 19579.6817 | 20006.3206 | 20439.5344 | 20879.4119 | 21326.0429 | 21779.5186 | 22239.9312 | 22707.3741 | 23181.9419 | 23663.7303 | 24152.8363 | 24649.358 | 25153.3949 | 25153.3949 | 25153.3949 | 25153.3949 | 25153.3949 | 25153.3949 | 25153.3949 | 25153.3949 | 25153.3949 | 25153.3949 | 25153.3949 | 25153.3949 | 25153.3949 | 25153.3949 | 25153.3949 | 25153.3949 | 25153.3949 | 25153.3949 | 25153.3949 | 25153.3949 | 25153.3949
15_RP | 8th_textiles_production_projection | GVA millions USD | 14_12_textiles_and_leather | 6223.1526 | 6285.3841 | 5406.0642 | 5692.71 | 5989.0165 | 6295.1928 | 6611.4518 | 6938.0103 | 7275.0885 | 7622.9108 | 7802.2534 | 7984.4205 | 8169.4508 | 8357.3832 | 8548.2573 | 8742.1132 | 8938.9914 | 9138.9329 | 9341.9794 | 9548.1729 | 9757.556 | 9970.172 | 10186.0646 | 10405.278 | 10627.8571 | 10853.8472 | 11083.2943 | 11316.245 | 11552.7464 | 11792.8462 | 12036.5927 | 12284.0348 | 12535.2222 | 12535.2222 | 12535.2222 | 12535.2222 | 12535.2222 | 12535.2222 | 12535.2222 | 12535.2222 | 12535.2222 | 12535.2222 | 12535.2222 | 12535.2222 | 12535.2222 | 12535.2222 | 12535.2222 | 12535.2222 | 12535.2222 | 12535.2222 | 12535.2222 | 12535.2222 | 12535.2222
15_RP | 8th_nonspecified_production | index | 14_13_nonspecified_industry | 197.8917 | 202.5927 | 200.0585 | 211.3322 | 220.0471 | 228.7481 | 237.7618 | 246.7656 | 255.7614 | 265.0498 | 274.6163 | 284.1547 | 293.3791 | 302.8714 | 314.8518 | 323.7266 | 335.0518 | 343.4042 | 354.1675 | 364.6552 | 374.8802 | 387.3672 | 397.0614 | 408.9744 | 420.6075 | 431.9743 | 443.0878 | 453.9604 | 464.6033 | 477.301 | 489.7411 | 499.7184 | 511.714 | 511.714 | 511.714 | 511.714 | 511.714 | 511.714 | 511.714 | 511.714 | 511.714 | 511.714 | 511.714 | 511.714 | 511.714 | 511.714 | 511.714 | 511.714 | 511.714 | 511.714 | 511.714 | 511.714 | 511.714
16_RUS | 8th_steel_production_projection | thousand tonnes | 14_1_iron_and_steel | 72042 | 72918.7698 | 68331.725 | 69914.0103 | 71417.6651 | 72847.4521 | 74211.5474 | 75518.1926 | 76886.1512 | 78315.1573 | 78959.7219 | 79649.4385 | 80377.222 | 81113.1271 | 81846.2587 | 82561.7587 | 83241.7882 | 83864.3684 | 84512.8812 | 85154.2398 | 85757.1349 | 86293.5495 | 86742.9114 | 87181.8538 | 87593.362 | 87965.1595 | 88295.5479 | 88590.2857 | 88711.518 | 88692.7645 | 88566.592 | 88368.126 | 88131.5976 | 88131.5976 | 88131.5976 | 88131.5976 | 88131.5976 | 88131.5976 | 88131.5976 | 88131.5976 | 88131.5976 | 88131.5976 | 88131.5976 | 88131.5976 | 88131.5976 | 88131.5976 | 88131.5976 | 88131.5976 | 88131.5976 | 88131.5976 | 88131.5976 | 88131.5976 | 88131.5976
16_RUS | 8th_steel_production_projection_nz | thousand tonnes | 14_1_iron_and_steel | 72042 | 72918.7698 | 68331.725 | 69898.3495 | 71369.6724 | 72749.5451 | 74045.3135 | 75264.4514 | 76524.4788 | 77823.9646 | 78322.9907 | 78846.5721 | 79386.9747 | 79913.9506 | 80416.2409 | 80878.8198 | 81283.9414 | 81610.0942 | 81938.2808 | 82235.8337 | 82472.2936 | 82620.896 | 82662.5249 | 82670.7159 | 82629.271 | 82526.8015 | 82362.0871 | 82140.9129 | 81736.6636 | 81182.9707 | 80511.9919 | 79757.5358 | 78951.8104 | 78339.8246 | 77708.0973 | 77056.6285 | 76385.4183 | 75694.4666 | 74983.7734 | 74253.3387 | 73503.1625 | 72733.2449 | 71943.5858 | 71134.1852 | 70305.0431 | 69456.1596 | 68587.5345 | 67699.168 | 66791.06 | 65863.2106 | 64915.6196 | 63948.2872 | 62961.2133
16_RUS | 8th_chemicals_production_projection | thousand tonnes | 14_2_chemical_incl_petrochemical | 23935.1438 | 24400.9344 | 23193.9708 | 24119.8661 | 25015.246 | 25873.3659 | 26692.9883 | 27472.5573 | 28213.9755 | 28914.7479 | 29266.2678 | 29582.669 | 29870.3277 | 30163.9595 | 30431.2469 | 30682.0871 | 30930.9321 | 31186.4407 | 31454.468 | 31742.173 | 32055.1489 | 32397.3475 | 32778.0404 | 33062.3523 | 33382.2081 | 33729.8436 | 34101.2793 | 34490.6944 | 34813.533 | 35148.4507 | 35486.0589 | 35820.073 | 36143.1164 | 36143.1164 | 36143.1164 | 36143.1164 | 36143.1164 | 36143.1164 | 36143.1164 | 36143.1164 | 36143.1164 | 36143.1164 | 36143.1164 | 36143.1164 | 36143.1164 | 36143.1164 | 36143.1164 | 36143.1164 | 36143.1164 | 36143.1164 | 36143.1164 | 36143.1164 | 36143.1164
16_RUS | 8th_chemicals_production_projection_nz | thousand tonnes | 14_2_chemical_incl_petrochemical | 23935.1438 | 24400.9344 | 23193.9708 | 24115.0422 | 25000.2369 | 25842.3179 | 26639.6023 | 27390.1397 | 28095.4768 | 28752.8253 | 29055.5507 | 29316.425 | 29541.7541 | 29765.7952 | 29956.5194 | 30123.6731 | 30281.3825 | 30437.9661 | 30598.9065 | 30770.8625 | 30958.8629 | 31166.2483 | 31401.3627 | 31534.8716 | 31693.0684 | 31867.9562 | 32055.2026 | 32248.7992 | 32369.6229 | 32491.2279 | 32604.5909 | 32703.7266 | 32781.8066 | 32557.7193 | 32326.4033 | 32087.8588 | 31842.0856 | 31589.0838 | 31328.8533 | 31061.3943 | 30786.7066 | 30504.7903 | 30215.6453 | 29919.2718 | 29615.6696 | 29304.8388 | 28986.7794 | 28661.4913 | 28328.9747 | 27989.2294 | 27642.2554 | 27288.0529 | 26926.6217
16_RUS | 8th_aluminium_production_projection | thousand tonnes | 14_3_non_ferrous_metals | 3630 | 3600 | 3374.7337 | 3457.2084 | 3539.4047 | 3621.64 | 3704.1321 | 3786.9639 | 3870.161 | 3953.5916 | 3994.318 | 4034.0716 | 4072.5752 | 4113.1443 | 4151.743 | 4188.0089 | 4221.5655 | 4252.1694 | 4279.6093 | 4303.7708 | 4324.6386 | 4342.3228 | 4357.1843 | 4363.3483 | 4367.7161 | 4370.9019 | 4373.7043 | 4376.975 | 4381.5673 | 4388.3961 | 4398.1498 | 4411.4181 | 4428.5746 | 4428.5746 | 4428.5746 | 4428.5746 | 4428.5746 | 4428.5746 | 4428.5746 | 4428.5746 | 4428.5746 | 4428.5746 | 4428.5746 | 4428.5746 | 4428.5746 | 4428.5746 | 4428.5746 | 4428.5746 | 4428.5746 | 4428.5746 | 4428.5746 | 4428.5746 | 4428.5746
16_RUS | 8th_cement_production_projection | thousand tonnes | 14_4_nonmetallic_mineral_products | 57692.6 | 58557.989 | 54978.6319 | 56449.6818 | 57952.493 | 59487.6873 | 61055.8982 | 62657.7707 | 64293.9617 | 65965.1405 | 66954.6176 | 67958.9369 | 68978.3209 | 69806.0608 | 70853.1517 | 71915.949 | 72994.6882 | 74089.6085 | 75200.9526 | 76328.9669 | 77473.9014 | 78636.01 | 79815.5501 | 81012.7834 | 82227.9751 | 83461.3947 | 84713.3157 | 85984.0154 | 87273.7756 | 88582.8823 | 89911.6255 | 91260.2999 | 92629.2044 | 92629.2044 | 92629.2044 | 92629.2044 | 92629.2044 | 92629.2044 | 92629.2044 | 92629.2044 | 92629.2044 | 92629.2044 | 92629.2044 | 92629.2044 | 92629.2044 | 92629.2044 | 92629.2044 | 92629.2044 | 92629.2044 | 92629.2044 | 92629.2044 | 92629.2044 | 92629.2044
16_RUS | 8th_cement_production_projection_nz | thousand tonnes | 14_4_nonmetallic_mineral_products | 57692.6 | 58557.989 | 54978.6319 | 56437.9403 | 57916.3306 | 59413.4467 | 60928.9019 | 62462.2784 | 64013.1257 | 65580.9595 | 66453.2614 | 67322.8412 | 68189.2089 | 68847.7632 | 69703.6301 | 70554.7239 | 71400.4842 | 72240.3319 | 73073.6681 | 73899.8739 | 74718.3097 | 75528.3148 | 76329.2069 | 77120.2811 | 77900.8101 | 78670.043 | 79427.2048 | 80171.496 | 80902.0918 | 81618.1417 | 82318.7685 | 83003.0679 | 83670.1077 | 83072.8346 | 82456.2946 | 81820.4878 | 81165.414 | 80491.0734 | 79797.4659 | 79084.5916 | 78352.4504 | 77601.0423 | 76830.3673 | 76040.4254 | 75231.2167 | 74402.7411 | 73554.9986 | 72687.9893 | 71801.713 | 70896.1699 | 69971.3599 | 69027.2831 | 68063.9394
16_RUS | 8th_transport_production_projection | GVA millions USD | 14_5_transportation_equipment | 24097.713 | 24121.8108 | 22334.9876 | 22616.2877 | 22898.1281 | 23180.5096 | 23463.4329 | 23746.8988 | 24030.9083 | 24315.462 | 24339.7775 | 24364.1172 | 24388.4814 | 24412.8698 | 24437.2827 | 24461.72 | 24486.1817 | 24510.6679 | 24535.1786 | 24559.7137 | 24584.2735 | 24608.8577 | 24633.4666 | 24658.1001 | 24682.7582 | 24707.4409 | 24732.1484 | 24756.8805 | 24781.6374 | 24806.419 | 24831.2254 | 24856.0567 | 24880.9127 | 24880.9127 | 24880.9127 | 24880.9127 | 24880.9127 | 24880.9127 | 24880.9127 | 24880.9127 | 24880.9127 | 24880.9127 | 24880.9127 | 24880.9127 | 24880.9127 | 24880.9127 | 24880.9127 | 24880.9127 | 24880.9127 | 24880.9127 | 24880.9127 | 24880.9127 | 24880.9127
16_RUS | 8th_machinery_production_projection | GVA millions USD | 14_6_machinery | 9809.049 | 9818.858 | 9091.5261 | 9206.0302 | 9320.7542 | 9435.6984 | 9550.8633 | 9666.249 | 9781.8559 | 9897.6844 | 9907.582 | 9917.4896 | 9927.4071 | 9937.3345 | 9947.2719 | 9957.2191 | 9967.1763 | 9977.1435 | 9987.1207 | 9997.1078 | 10007.1049 | 10017.112 | 10027.1291 | 10037.1562 | 10047.1934 | 10057.2406 | 10067.2978 | 10077.3651 | 10087.4425 | 10097.5299 | 10107.6275 | 10117.7351 | 10127.8528 | 10127.8528 | 10127.8528 | 10127.8528 | 10127.8528 | 10127.8528 | 10127.8528 | 10127.8528 | 10127.8528 | 10127.8528 | 10127.8528 | 10127.8528 | 10127.8528 | 10127.8528 | 10127.8528 | 10127.8528 | 10127.8528 | 10127.8528 | 10127.8528 | 10127.8528 | 10127.8528
16_RUS | 8th_mining_production_projection | GVA millions USD | 14_7_mining_and_quarrying | 17880.6494 | 18095.9342 | 15811.3665 | 16556.8633 | 17064.7229 | 17511.3798 | 18049.2464 | 18521.0176 | 19084.5109 | 19580.2124 | 19874.5457 | 20255.971 | 20560.4022 | 20869.2585 | 21264.7336 | 21580.8978 | 21899.4019 | 22303.02 | 22624.4607 | 22946.6062 | 23268.9243 | 23590.912 | 23912.1544 | 24232.2934 | 24465.9194 | 24783.411 | 25100.0195 | 25330.1587 | 25645.3965 | 25960.1523 | 26274.917 | 26590.3436 | 26993.8035 | 26993.8035 | 26993.8035 | 26993.8035 | 26993.8035 | 26993.8035 | 26993.8035 | 26993.8035 | 26993.8035 | 26993.8035 | 26993.8035 | 26993.8035 | 26993.8035 | 26993.8035 | 26993.8035 | 26993.8035 | 26993.8035 | 26993.8035 | 26993.8035 | 26993.8035 | 26993.8035
16_RUS | 8th_food_beverage_tobacco_production_projection | GVA millions USD | 14_8_food_beverages_and_tobacco | 41098.8466 | 41139.9455 | 38092.504 | 38572.2637 | 39052.9447 | 39534.5486 | 40017.0766 | 40500.5302 | 40984.9106 | 41470.2193 | 41511.6895 | 41553.2012 | 41594.7544 | 41636.3491 | 41677.9855 | 41719.6635 | 41761.3831 | 41803.1445 | 41844.9477 | 41886.7926 | 41928.6794 | 41970.6081 | 42012.5787 | 42054.5913 | 42096.6459 | 42138.7425 | 42180.8813 | 42223.0621 | 42265.2852 | 42307.5505 | 42349.858 | 42392.2079 | 42434.6001 | 42434.6001 | 42434.6001 | 42434.6001 | 42434.6001 | 42434.6001 | 42434.6001 | 42434.6001 | 42434.6001 | 42434.6001 | 42434.6001 | 42434.6001 | 42434.6001 | 42434.6001 | 42434.6001 | 42434.6001 | 42434.6001 | 42434.6001 | 42434.6001 | 42434.6001 | 42434.6001
16_RUS | 8th_pulp_paper_production_projection | tonnes | 14_9_pulp_paper_and_printing | 8970982.473 | 9042750.3328 | 8452539.0613 | 8640341.8663 | 8831104.7063 | 9024866.8918 | 9221668.2045 | 9421548.9026 | 9586357.0686 | 9752845.1843 | 9815856.2135 | 9879215.2854 | 9942924.1762 | 10016951.7868 | 10091471.1005 | 10166485.1835 | 10241997.1205 | 10318010.0148 | 10394526.9881 | 10471551.1809 | 10549085.7525 | 10627133.881 | 10705698.7636 | 10784783.6167 | 10864391.6758 | 10944526.196 | 11025190.4516 | 11106387.7365 | 11188121.3646 | 11270394.6692 | 11353211.0039 | 11436573.7421 | 11520486.2773 | 11520486.2773 | 11520486.2773 | 11520486.2773 | 11520486.2773 | 11520486.2773 | 11520486.2773 | 11520486.2773 | 11520486.2773 | 11520486.2773 | 11520486.2773 | 11520486.2773 | 11520486.2773 | 11520486.2773 | 11520486.2773 | 11520486.2773 | 11520486.2773 | 11520486.2773 | 11520486.2773 | 11520486.2773 | 11520486.2773
16_RUS | 8th_wood_production_projection | GVA millions USD | 14_10_wood_and_wood_products | 3901.8309 | 3905.7328 | 3616.4156 | 3661.9629 | 3707.5977 | 3753.32 | 3799.1301 | 3845.0281 | 3891.0141 | 3937.0882 | 3941.0253 | 3944.9663 | 3948.9113 | 3952.8602 | 3956.8131 | 3960.7699 | 3964.7306 | 3968.6954 | 3972.6641 | 3976.6367 | 3980.6134 | 3984.594 | 3988.5786 | 3992.5671 | 3996.5597 | 4000.5563 | 4004.5568 | 4008.5614 | 4012.57 | 4016.5825 | 4020.5991 | 4024.6197 | 4028.6443 | 4028.6443 | 4028.6443 | 4028.6443 | 4028.6443 | 4028.6443 | 4028.6443 | 4028.6443 | 4028.6443 | 4028.6443 | 4028.6443 | 4028.6443 | 4028.6443 | 4028.6443 | 4028.6443 | 4028.6443 | 4028.6443 | 4028.6443 | 4028.6443 | 4028.6443 | 4028.6443
16_RUS | 8th_construction_production_projection | GVA millions USD | 14_11_construction | 151470.6692 | 151622.1399 | 140390.7299 | 142158.8942 | 143930.4545 | 145705.4157 | 147483.7829 | 149265.5611 | 151050.7555 | 152839.3709 | 152992.2103 | 153145.2025 | 153298.3477 | 153451.646 | 153605.0977 | 153758.7028 | 153912.4615 | 154066.3739 | 154220.4403 | 154374.6608 | 154529.0354 | 154683.5645 | 154838.248 | 154993.0863 | 155148.0794 | 155303.2274 | 155458.5307 | 155613.9892 | 155769.6032 | 155925.3728 | 156081.2982 | 156237.3795 | 156393.6168 | 156393.6168 | 156393.6168 | 156393.6168 | 156393.6168 | 156393.6168 | 156393.6168 | 156393.6168 | 156393.6168 | 156393.6168 | 156393.6168 | 156393.6168 | 156393.6168 | 156393.6168 | 156393.6168 | 156393.6168 | 156393.6168 | 156393.6168 | 156393.6168 | 156393.6168 | 156393.6168
16_RUS | 8th_textiles_production_projection | GVA millions USD | 14_12_textiles_and_leather | 3819.005 | 3822.824 | 3539.6483 | 3584.2287 | 3628.8948 | 3673.6466 | 3718.4843 | 3763.408 | 3808.4178 | 3853.5138 | 3857.3673 | 3861.2247 | 3865.0859 | 3868.951 | 3872.82 | 3876.6928 | 3880.5695 | 3884.4501 | 3888.3345 | 3892.2228 | 3896.1151 | 3900.0112 | 3903.9112 | 3907.8151 | 3911.7229 | 3915.6346 | 3919.5503 | 3923.4698 | 3927.3933 | 3931.3207 | 3935.252 | 3939.1873 | 3943.1264 | 3943.1264 | 3943.1264 | 3943.1264 | 3943.1264 | 3943.1264 | 3943.1264 | 3943.1264 | 3943.1264 | 3943.1264 | 3943.1264 | 3943.1264 | 3943.1264 | 3943.1264 | 3943.1264 | 3943.1264 | 3943.1264 | 3943.1264 | 3943.1264 | 3943.1264 | 3943.1264
16_RUS | 8th_nonspecified_production | index | 14_13_nonspecified_industry | 123.1076 | 124.5898 | 117.6872 | 121.825 | 124.1403 | 125.9636 | 128.3953 | 130.3088 | 132.8192 | 134.809 | 136.8355 | 139.4616 | 141.5576 | 143.684 | 146.4069 | 148.5836 | 150.7765 | 153.5554 | 155.7685 | 157.9865 | 160.2056 | 162.4225 | 164.6342 | 166.8384 | 168.4469 | 170.6328 | 172.8126 | 174.3971 | 176.5675 | 178.7346 | 180.9018 | 183.0735 | 185.8513 | 185.8513 | 185.8513 | 185.8513 | 185.8513 | 185.8513 | 185.8513 | 185.8513 | 185.8513 | 185.8513 | 185.8513 | 185.8513 | 185.8513 | 185.8513 | 185.8513 | 185.8513 | 185.8513 | 185.8513 | 185.8513 | 185.8513 | 185.8513
17_SIN | 8th_steel_production_projection | thousand tonnes | 14_1_iron_and_steel | 618.185 | 617.4887 | 540.3489 | 559.6078 | 582.7016 | 604.5239 | 628.0851 | 652.0565 | 677.9226 | 702.7263 | 720.5989 | 738.523 | 756.5331 | 774.6578 | 792.9237 | 809.9216 | 828.5574 | 848.8424 | 869.3624 | 890.1401 | 911.1915 | 933.9405 | 955.566 | 978.911 | 1001.1602 | 1025.1396 | 1049.4295 | 1072.6109 | 1098.9261 | 1124.1401 | 1151.0671 | 1178.292 | 1205.7999 | 1205.7999 | 1205.7999 | 1205.7999 | 1205.7999 | 1205.7999 | 1205.7999 | 1205.7999 | 1205.7999 | 1205.7999 | 1205.7999 | 1205.7999 | 1205.7999 | 1205.7999 | 1205.7999 | 1205.7999 | 1205.7999 | 1205.7999 | 1205.7999 | 1205.7999 | 1205.7999
17_SIN | 8th_steel_production_projection_nz | thousand tonnes | 14_1_iron_and_steel | 618.185 | 617.4887 | 540.3489 | 559.4824 | 582.3101 | 603.7114 | 626.6782 | 649.8656 | 674.7336 | 698.3188 | 714.788 | 731.0787 | 747.2126 | 763.2053 | 779.0697 | 793.4121 | 809.0697 | 826.0255 | 842.8782 | 859.6332 | 876.2892 | 894.192 | 910.6162 | 928.2582 | 944.4225 | 961.7614 | 978.9078 | 994.5248 | 1012.5242 | 1028.9569 | 1046.3845 | 1063.4792 | 1080.2037 | 1071.8307 | 1063.1875 | 1054.2742 | 1045.0908 | 1035.6374 | 1025.9138 | 1015.9201 | 1005.6564 | 995.1225 | 984.3185 | 973.2445 | 961.9003 | 950.286 | 938.4017 | 926.2472 | 913.8227 | 901.128 | 888.1632 | 874.9284 | 861.4234
17_SIN | 8th_chemicals_production_projection | thousand tonnes | 14_2_chemical_incl_petrochemical | 8373.2222 | 8500.8048 | 7874.8239 | 8062.6774 | 8243.2797 | 8414.8527 | 8583.9578 | 8754.6928 | 8924.8074 | 9094.999 | 9155.6846 | 9210.5767 | 9264.0503 | 9314.6422 | 9360.8869 | 9405.7041 | 9446.1656 | 9485.1935 | 9519.8573 | 9551.6165 | 9579.002 | 9604.9405 | 9626.4969 | 9645.1329 | 9660.845 | 9673.6297 | 9682.0139 | 9688.932 | 9692.9117 | 9695.4204 | 9693.513 | 9688.6563 | 9683.7925 | 9683.7925 | 9683.7925 | 9683.7925 | 9683.7925 | 9683.7925 | 9683.7925 | 9683.7925 | 9683.7925 | 9683.7925 | 9683.7925 | 9683.7925 | 9683.7925 | 9683.7925 | 9683.7925 | 9683.7925 | 9683.7925 | 9683.7925 | 9683.7925 | 9683.7925 | 9683.7925
17_SIN | 8th_chemicals_production_projection_nz | thousand tonnes | 14_2_chemical_incl_petrochemical | 8373.2222 | 8500.8048 | 7874.8239 | 8061.0649 | 8238.3338 | 8404.7549 | 8566.7899 | 8728.4287 | 8887.3232 | 9044.0671 | 9089.7637 | 9127.6815 | 9162.1457 | 9191.6889 | 9214.8571 | 9234.5203 | 9247.7961 | 9257.5489 | 9260.9172 | 9259.3371 | 9251.4001 | 9239.9528 | 9222.184 | 9199.5278 | 9172.0063 | 9139.6453 | 9101.0931 | 9059.1514 | 9012.4693 | 8962.4466 | 8906.3997 | 8845.7432 | 8783.1998 | 8723.1603 | 8661.184 | 8597.271 | 8531.4212 | 8463.6346 | 8393.9113 | 8322.2513 | 8248.6544 | 8173.1208 | 8095.6505 | 8016.2434 | 7934.8996 | 7851.6189 | 7766.4016 | 7679.2474 | 7590.1565 | 7499.1289 | 7406.1645 | 7311.2633 | 7214.4254
17_SIN | 8th_aluminium_production_projection | thousand tonnes | 14_3_non_ferrous_metals | 0 | 0 | 0 | 0 | 0 | 0 | 0 | 0 | 0 | 0 | 0 | 0 | 0 | 0 | 0 | 0 | 0 | 0 | 0 | 0 | 0 | 0 | 0 | 0 | 0 | 0 | 0 | 0 | 0 | 0 | 0 | 0 | 0 | 0 | 0 | 0 | 0 | 0 | 0 | 0 | 0 | 0 | 0 | 0 | 0 | 0 | 0 | 0 | 0 | 0 | 0 | 0 | 0
17_SIN | 8th_cement_production_projection | thousand tonnes | 14_4_nonmetallic_mineral_products | 0 | 0 | 0 | 0 | 0 | 0 | 0 | 0 | 0 | 0 | 0 | 0 | 0 | 0 | 0 | 0 | 0 | 0 | 0 | 0 | 0 | 0 | 0 | 0 | 0 | 0 | 0 | 0 | 0 | 0 | 0 | 0 | 0 | 0 | 0 | 0 | 0 | 0 | 0 | 0 | 0 | 0 | 0 | 0 | 0 | 0 | 0 | 0 | 0 | 0 | 0 | 0 | 0
17_SIN | 8th_cement_production_projection_nz | thousand tonnes | 14_4_nonmetallic_mineral_products | 0 | 0 | 0 | 0 | 0 | 0 | 0 | 0 | 0 | 0 | 0 | 0 | 0 | 0 | 0 | 0 | 0 | 0 | 0 | 0 | 0 | 0 | 0 | 0 | 0 | 0 | 0 | 0 | 0 | 0 | 0 | 0 | 0 | 0 | 0 | 0 | 0 | 0 | 0 | 0 | 0 | 0 | 0 | 0 | 0 | 0 | 0 | 0 | 0 | 0 | 0 | 0 | 0
17_SIN | 8th_transport_production_projection | GVA millions USD | 14_5_transportation_equipment | 11753.6162 | 11871.1524 | 10958.7356 | 11217.1001 | 11479.5359 | 11746.0988 | 12016.8449 | 12291.8314 | 12571.116 | 12854.757 | 12983.3046 | 13113.1376 | 13244.269 | 13376.7117 | 13510.4788 | 13645.5836 | 13782.0394 | 13919.8598 | 14059.0584 | 14199.649 | 14341.6455 | 14485.0619 | 14629.9125 | 14776.2117 | 14923.9738 | 15073.2135 | 15223.9457 | 15376.1851 | 15529.947 | 15685.2464 | 15842.0989 | 16000.5199 | 16160.5251 | 16160.5251 | 16160.5251 | 16160.5251 | 16160.5251 | 16160.5251 | 16160.5251 | 16160.5251 | 16160.5251 | 16160.5251 | 16160.5251 | 16160.5251 | 16160.5251 | 16160.5251 | 16160.5251 | 16160.5251 | 16160.5251 | 16160.5251 | 16160.5251 | 16160.5251 | 16160.5251
17_SIN | 8th_machinery_production_projection | GVA millions USD | 14_6_machinery | 4298.675 | 4341.6618 | 4007.9617 | 4102.4538 | 4198.4351 | 4295.9257 | 4394.9462 | 4495.5176 | 4597.6609 | 4701.3976 | 4748.4115 | 4795.8957 | 4843.8546 | 4892.2932 | 4941.2161 | 4990.6283 | 5040.5345 | 5090.9399 | 5141.8493 | 5193.2678 | 5245.2005 | 5297.6525 | 5350.629 | 5404.1353 | 5458.1766 | 5512.7584 | 5567.886 | 5623.5648 | 5679.8005 | 5736.5985 | 5793.9645 | 5851.9041 | 5910.4232 | 5910.4232 | 5910.4232 | 5910.4232 | 5910.4232 | 5910.4232 | 5910.4232 | 5910.4232 | 5910.4232 | 5910.4232 | 5910.4232 | 5910.4232 | 5910.4232 | 5910.4232 | 5910.4232 | 5910.4232 | 5910.4232 | 5910.4232 | 5910.4232 | 5910.4232 | 5910.4232
17_SIN | 8th_mining_production_projection | GVA millions USD | 14_7_mining_and_quarrying | 0 | 0 | 0 | 0 | 0 | 0 | 0 | 0 | 0 | 0 | 0 | 0 | 0 | 0 | 0 | 0 | 0 | 0 | 0 | 0 | 0 | 0 | 0 | 0 | 0 | 0 | 0 | 0 | 0 | 0 | 0 | 0 | 0 | 0 | 0 | 0 | 0 | 0 | 0 | 0 | 0 | 0 | 0 | 0 | 0 | 0 | 0 | 0 | 0 | 0 | 0 | 0 | 0
17_SIN | 8th_food_beverage_tobacco_production_projection | GVA millions USD | 14_8_food_beverages_and_tobacco | 3959.6758 | 3999.2725 | 3691.8884 | 3778.9288 | 3867.3408 | 3957.1432 | 4048.3549 | 4140.9951 | 4235.0832 | 4330.6391 | 4373.9455 | 4417.6849 | 4461.8618 | 4506.4804 | 4551.5452 | 4597.0606 | 4643.0312 | 4689.4615 | 4736.3562 | 4783.7197 | 4831.5569 | 4879.8725 | 4928.6712 | 4977.9579 | 5027.7375 | 5078.0149 | 5128.795 | 5180.083 | 5231.8838 | 5284.2026 | 5337.0447 | 5390.4151 | 5444.3193 | 5444.3193 | 5444.3193 | 5444.3193 | 5444.3193 | 5444.3193 | 5444.3193 | 5444.3193 | 5444.3193 | 5444.3193 | 5444.3193 | 5444.3193 | 5444.3193 | 5444.3193 | 5444.3193 | 5444.3193 | 5444.3193 | 5444.3193 | 5444.3193 | 5444.3193 | 5444.3193
17_SIN | 8th_pulp_paper_production_projection | tonnes | 14_9_pulp_paper_and_printing | 787000 | 786113.5955 | 681717.1352 | 699602.7582 | 721797.4707 | 741902.3601 | 763621.4806 | 785294.6288 | 808678.6279 | 830214.7967 | 843073.3907 | 855582.0777 | 867778.6869 | 879692.7732 | 891350.157 | 901178.1775 | 912420.3894 | 925032.728 | 937433.6791 | 949639.2197 | 961657.6063 | 974965.6815 | 986592.5577 | 999479.3893 | 1010725.0897 | 1023187.76 | 1035407.3457 | 1045989.3033 | 1059060.2038 | 1070479.3942 | 1082932.4403 | 1095045.2492 | 1106793.91 | 1106793.91 | 1106793.91 | 1106793.91 | 1106793.91 | 1106793.91 | 1106793.91 | 1106793.91 | 1106793.91 | 1106793.91 | 1106793.91 | 1106793.91 | 1106793.91 | 1106793.91 | 1106793.91 | 1106793.91 | 1106793.91 | 1106793.91 | 1106793.91 | 1106793.91 | 1106793.91
17_SIN | 8th_wood_production_projection | GVA millions USD | 14_10_wood_and_wood_products | 109.668 | 110.7647 | 102.2513 | 104.662 | 107.1107 | 109.5979 | 112.1241 | 114.6899 | 117.2958 | 119.9423 | 121.1417 | 122.3531 | 123.5767 | 124.8124 | 126.0606 | 127.3212 | 128.5944 | 129.8803 | 131.1791 | 132.4909 | 133.8158 | 135.154 | 136.5055 | 137.8706 | 139.2493 | 140.6418 | 142.0482 | 143.4687 | 144.9034 | 146.3524 | 147.8159 | 149.2941 | 150.787 | 150.787 | 150.787 | 150.787 | 150.787 | 150.787 | 150.787 | 150.787 | 150.787 | 150.787 | 150.787 | 150.787 | 150.787 | 150.787 | 150.787 | 150.787 | 150.787 | 150.787 | 150.787 | 150.787 | 150.787
17_SIN | 8th_construction_production_projection | GVA millions USD | 14_11_construction | 18553.6014 | 18739.1374 | 17298.8473 | 17706.6869 | 18120.9535 | 18541.7347 | 18969.1195 | 19403.1978 | 19844.0607 | 20291.8006 | 20494.7186 | 20699.6658 | 20906.6624 | 21115.729 | 21326.8863 | 21540.1552 | 21755.5568 | 21973.1123 | 22192.8434 | 22414.7719 | 22638.9196 | 22865.3088 | 23093.9619 | 23324.9015 | 23558.1505 | 23793.732 | 24031.6693 | 24271.986 | 24514.7059 | 24759.853 | 25007.4515 | 25257.526 | 25510.1013 | 25510.1013 | 25510.1013 | 25510.1013 | 25510.1013 | 25510.1013 | 25510.1013 | 25510.1013 | 25510.1013 | 25510.1013 | 25510.1013 | 25510.1013 | 25510.1013 | 25510.1013 | 25510.1013 | 25510.1013 | 25510.1013 | 25510.1013 | 25510.1013 | 25510.1013 | 25510.1013
17_SIN | 8th_textiles_production_projection | GVA millions USD | 14_12_textiles_and_leather | 318.7338 | 321.9212 | 297.1783 | 304.1846 | 311.3013 | 318.53 | 325.872 | 333.3291 | 340.9027 | 348.5945 | 352.0804 | 355.6012 | 359.1573 | 362.7488 | 366.3763 | 370.0401 | 373.7405 | 377.4779 | 381.2527 | 385.0652 | 388.9158 | 392.805 | 396.733 | 400.7004 | 404.7074 | 408.7545 | 412.842 | 416.9704 | 421.1401 | 425.3515 | 429.605 | 433.9011 | 438.2401 | 438.2401 | 438.2401 | 438.2401 | 438.2401 | 438.2401 | 438.2401 | 438.2401 | 438.2401 | 438.2401 | 438.2401 | 438.2401 | 438.2401 | 438.2401 | 438.2401 | 438.2401 | 438.2401 | 438.2401 | 438.2401 | 438.2401 | 438.2401
17_SIN | 8th_nonspecified_production | index | 14_13_nonspecified_industry | 249.8953 | 249.6139 | 236.5936 | 239.3341 | 243.4391 | 246.7227 | 250.4327 | 254.0138 | 258.0307 | 261.3447 | 265.0786 | 268.6867 | 272.1809 | 275.5702 | 278.8626 | 281.5666 | 284.6959 | 288.2345 | 291.688 | 295.061 | 298.3557 | 302.0292 | 305.1599 | 308.658 | 311.6262 | 314.9461 | 318.1663 | 320.8585 | 324.2881 | 327.1844 | 330.3685 | 333.4192 | 336.3287 | 336.3287 | 336.3287 | 336.3287 | 336.3287 | 336.3287 | 336.3287 | 336.3287 | 336.3287 | 336.3287 | 336.3287 | 336.3287 | 336.3287 | 336.3287 | 336.3287 | 336.3287 | 336.3287 | 336.3287 | 336.3287 | 336.3287 | 336.3287
18_CT | 8th_steel_production_projection | thousand tonnes | 14_1_iron_and_steel | 23240.461 | 23093.5008 | 22463.1039 | 22445.4607 | 22424.3232 | 22394.2559 | 22361.2918 | 22325.1294 | 22282.6554 | 22236.3904 | 22118.041 | 21995.0394 | 21866.4878 | 21760.8752 | 21655.4214 | 21543.0491 | 21425.0554 | 21299.1971 | 21275.4814 | 21248.6691 | 21213.4982 | 21173.4813 | 21128.5682 | 21076.8875 | 21022.4374 | 20963.416 | 20901.7587 | 20837.9295 | 20773.1784 | 20706.9848 | 20640.807 | 20574.6582 | 20507.5061 | 20507.5061 | 20507.5061 | 20507.5061 | 20507.5061 | 20507.5061 | 20507.5061 | 20507.5061 | 20507.5061 | 20507.5061 | 20507.5061 | 20507.5061 | 20507.5061 | 20507.5061 | 20507.5061 | 20507.5061 | 20507.5061 | 20507.5061 | 20507.5061 | 20507.5061 | 20507.5061
18_CT | 8th_steel_production_projection_nz | thousand tonnes | 14_1_iron_and_steel | 23240.461 | 23093.5008 | 22463.1039 | 22440.4329 | 22409.2541 | 22364.158 | 22311.2025 | 22250.117 | 22177.8378 | 22096.9237 | 21939.6811 | 21773.3294 | 21597.0927 | 21439.1625 | 21277.0579 | 21103.9156 | 20921.1381 | 20726.6747 | 20627.3451 | 20520.4347 | 20400.9364 | 20272.338 | 20134.6803 | 19986.2851 | 19831.0539 | 19667.3738 | 19497.1606 | 19320.9282 | 19139.908 | 18953.683 | 18763.6494 | 18569.8635 | 18371.4442 | 18229.0401 | 18082.0423 | 17930.4508 | 17774.2656 | 17613.4868 | 17448.1143 | 17278.1481 | 17103.5882 | 16924.4346 | 16740.6873 | 16552.3464 | 16359.4118 | 16161.8835 | 15959.7615 | 15753.0458 | 15541.7365 | 15325.8335 | 15105.3368 | 14880.2464 | 14650.5623
18_CT | 8th_chemicals_production_projection | thousand tonnes | 14_2_chemical_incl_petrochemical | 11320.9758 | 11283.9031 | 11000.6013 | 11032.4155 | 11054.6697 | 11041.7431 | 11014.0152 | 10971.9408 | 10959.3639 | 10935.489 | 10852.3199 | 10750.9166 | 10626.8326 | 10553.6162 | 10481.7264 | 10384.8745 | 10272.2913 | 10140.5092 | 10002.7738 | 9866.2047 | 9709.2733 | 9541.3543 | 9362.3596 | 9171.6604 | 8976.4663 | 8769.7508 | 8557.0599 | 8337.4072 | 8190.8663 | 8038.6291 | 7884.0088 | 7727.3952 | 7565.117 | 7565.117 | 7565.117 | 7565.117 | 7565.117 | 7565.117 | 7565.117 | 7565.117 | 7565.117 | 7565.117 | 7565.117 | 7565.117 | 7565.117 | 7565.117 | 7565.117 | 7565.117 | 7565.117 | 7565.117 | 7565.117 | 7565.117 | 7565.117
18_CT | 8th_chemicals_production_projection_nz | thousand tonnes | 14_2_chemical_incl_petrochemical | 11320.9758 | 11283.9031 | 11000.6013 | 11030.2091 | 11048.0369 | 11028.493 | 10991.9872 | 10939.025 | 10913.3345 | 10874.2502 | 10774.1832 | 10654.1584 | 10509.9375 | 10414.3084 | 10318.2115 | 10195.8698 | 10056.5732 | 9897.137 | 9730.6983 | 9564.2989 | 9377.2162 | 9178.7829 | 8969.1405 | 8747.9297 | 8522.2571 | 8285.6606 | 8043.6363 | 7795.4758 | 7615.8675 | 7430.9087 | 7243.8272 | 7055.1119 | 6861.5611 | 6814.6574 | 6766.2407 | 6716.3109 | 6664.8681 | 6611.9123 | 6557.4434 | 6501.4616 | 6443.9667 | 6384.9588 | 6324.4378 | 6262.4039 | 6198.8569 | 6133.7969 | 6067.2239 | 5999.1378 | 5929.5387 | 5858.4266 | 5785.8015 | 5711.6634 | 5636.0122
18_CT | 8th_aluminium_production_projection | thousand tonnes | 14_3_non_ferrous_metals | 51.506 | 52.7912 | 49.5259 | 51.334 | 52.6486 | 53.9041 | 55.1985 | 56.5349 | 57.8177 | 59.1319 | 60.2043 | 61.2477 | 62.2304 | 63.1971 | 64.2392 | 65.1853 | 66.0892 | 66.9255 | 67.7848 | 68.7244 | 69.5834 | 70.4231 | 71.2409 | 72.0277 | 72.84 | 73.6128 | 74.3863 | 75.1467 | 75.9453 | 76.7317 | 77.5347 | 78.3572 | 79.1558 | 79.1558 | 79.1558 | 79.1558 | 79.1558 | 79.1558 | 79.1558 | 79.1558 | 79.1558 | 79.1558 | 79.1558 | 79.1558 | 79.1558 | 79.1558 | 79.1558 | 79.1558 | 79.1558 | 79.1558 | 79.1558 | 79.1558 | 79.1558
18_CT | 8th_cement_production_projection | thousand tonnes | 14_4_nonmetallic_mineral_products | 11829.1554 | 11707.5748 | 11363.3037 | 11317.4922 | 11287.5998 | 11233.3618 | 11189.5807 | 11158.5468 | 11117.8709 | 11092.5895 | 11029.8758 | 10975.2005 | 10924.0901 | 10838.4356 | 10781.3087 | 10723.8739 | 10676.0082 | 10634.537 | 10611.2726 | 10610.6034 | 10613.159 | 10626.0813 | 10648.5854 | 10607.7667 | 10579.8176 | 10559.114 | 10548.4463 | 10546.5112 | 10508.9645 | 10479.2658 | 10458.5484 | 10446.1353 | 10439.562 | 10439.562 | 10439.562 | 10439.562 | 10439.562 | 10439.562 | 10439.562 | 10439.562 | 10439.562 | 10439.562 | 10439.562 | 10439.562 | 10439.562 | 10439.562 | 10439.562 | 10439.562 | 10439.562 | 10439.562 | 10439.562 | 10439.562 | 10439.562
18_CT | 8th_cement_production_projection_nz | thousand tonnes | 14_4_nonmetallic_mineral_products | 11829.1554 | 11707.5748 | 11363.3037 | 11315.1381 | 11280.5563 | 11219.3426 | 11166.3063 | 11123.7322 | 11069.3081 | 11027.9863 | 10947.2841 | 10872.4727 | 10799.1185 | 10689.6456 | 10606.3928 | 10520.8924 | 10442.8442 | 10369.0989 | 10311.1009 | 10272.9315 | 10235.6702 | 10206.1386 | 10183.4552 | 10098.0847 | 10023.0653 | 9952.9364 | 9890.2233 | 9833.567 | 9741.726 | 9655.344 | 9575.3449 | 9500.9689 | 9429.8476 | 9362.5333 | 9293.0476 | 9221.3904 | 9147.5618 | 9071.5618 | 8993.3904 | 8913.0475 | 8830.5332 | 8745.8475 | 8658.9903 | 8569.9617 | 8478.7617 | 8385.3903 | 8289.8474 | 8192.1331 | 8092.2474 | 7990.1902 | 7885.9616 | 7779.5616 | 7670.9902
18_CT | 8th_transport_production_projection | GVA millions USD | 14_5_transportation_equipment | 8920.2375 | 9009.4399 | 8952.9863 | 9115.3511 | 9280.3463 | 9448.0113 | 9618.3855 | 9791.5093 | 9967.4236 | 10146.1697 | 10296.8988 | 10449.6279 | 10604.3819 | 10707.9129 | 10812.214 | 10917.2905 | 11023.1474 | 11129.7899 | 11237.2233 | 11345.4528 | 11454.4836 | 11564.3211 | 11674.9707 | 11786.4376 | 11898.7273 | 12011.8452 | 12125.7969 | 12240.5878 | 12356.2234 | 12472.7094 | 12590.0513 | 12708.2549 | 12827.3257 | 12827.3257 | 12827.3257 | 12827.3257 | 12827.3257 | 12827.3257 | 12827.3257 | 12827.3257 | 12827.3257 | 12827.3257 | 12827.3257 | 12827.3257 | 12827.3257 | 12827.3257 | 12827.3257 | 12827.3257 | 12827.3257 | 12827.3257 | 12827.3257 | 12827.3257 | 12827.3257
18_CT | 8th_machinery_production_projection | GVA millions USD | 14_6_machinery | 9150.5992 | 9242.1052 | 9184.1937 | 9350.7515 | 9520.0078 | 9692.0025 | 9866.7766 | 10044.3713 | 10224.8285 | 10408.1906 | 10562.8123 | 10719.4856 | 10878.2361 | 10984.4406 | 11091.4353 | 11199.2253 | 11307.8159 | 11417.2125 | 11527.4203 | 11638.4448 | 11750.2913 | 11862.9653 | 11976.4723 | 12090.8178 | 12206.0074 | 12322.0466 | 12438.941 | 12556.6963 | 12675.3182 | 12794.8123 | 12915.1846 | 13036.4407 | 13158.5865 | 13158.5865 | 13158.5865 | 13158.5865 | 13158.5865 | 13158.5865 | 13158.5865 | 13158.5865 | 13158.5865 | 13158.5865 | 13158.5865 | 13158.5865 | 13158.5865 | 13158.5865 | 13158.5865 | 13158.5865 | 13158.5865 | 13158.5865 | 13158.5865 | 13158.5865 | 13158.5865
18_CT | 8th_mining_production_projection | GVA millions USD | 14_7_mining_and_quarrying | 684.7931 | 701.8797 | 658.4665 | 682.5056 | 699.9842 | 716.6763 | 733.8868 | 751.6545 | 768.71 | 786.1829 | 800.4399 | 814.3134 | 827.3787 | 840.2313 | 854.0865 | 866.6646 | 878.6821 | 889.802 | 901.2265 | 913.719 | 925.1398 | 936.3041 | 947.1771 | 957.6371 | 968.4378 | 978.7123 | 988.9965 | 999.1055 | 1009.7235 | 1020.1783 | 1030.8545 | 1041.7905 | 1052.4079 | 1052.4079 | 1052.4079 | 1052.4079 | 1052.4079 | 1052.4079 | 1052.4079 | 1052.4079 | 1052.4079 | 1052.4079 | 1052.4079 | 1052.4079 | 1052.4079 | 1052.4079 | 1052.4079 | 1052.4079 | 1052.4079 | 1052.4079 | 1052.4079 | 1052.4079 | 1052.4079
18_CT | 8th_food_beverage_tobacco_production_projection | GVA millions USD | 14_8_food_beverages_and_tobacco | 8187.0406 | 8268.911 | 8217.0976 | 8366.1169 | 8517.5504 | 8671.4342 | 8827.8045 | 8986.6985 | 9148.1535 | 9312.2076 | 9450.5476 | 9590.7232 | 9732.7572 | 9827.7785 | 9923.5066 | 10019.9463 | 10117.1023 | 10214.9794 | 10313.5823 | 10412.9159 | 10512.985 | 10613.7944 | 10715.3491 | 10817.6541 | 10920.7141 | 11024.5344 | 11129.1198 | 11234.4755 | 11340.6065 | 11447.5179 | 11555.215 | 11663.7028 | 11772.9866 | 11772.9866 | 11772.9866 | 11772.9866 | 11772.9866 | 11772.9866 | 11772.9866 | 11772.9866 | 11772.9866 | 11772.9866 | 11772.9866 | 11772.9866 | 11772.9866 | 11772.9866 | 11772.9866 | 11772.9866 | 11772.9866 | 11772.9866 | 11772.9866 | 11772.9866 | 11772.9866
18_CT | 8th_pulp_paper_production_projection | tonnes | 14_9_pulp_paper_and_printing | 3876608.5557 | 3804716.1443 | 3653387.1993 | 3654671.209 | 3655117.6148 | 3655758.3944 | 3656051.7112 | 3655804.6333 | 3655722.9206 | 3654908.7211 | 3643284.0125 | 3631244.7712 | 3618950.8704 | 3617709.1559 | 3615474.8519 | 3612978.2391 | 3609739.9212 | 3605553.0579 | 3604907.0501 | 3602596.3103 | 3599362.1224 | 3595206.8881 | 3590132.8815 | 3592938.6357 | 3594685.9413 | 3595619.112 | 3595695.4382 | 3595111.0618 | 3593646.9007 | 3591651.2681 | 3589158.772 | 3586146.5973 | 3582750.0572 | 3582750.0572 | 3582750.0572 | 3582750.0572 | 3582750.0572 | 3582750.0572 | 3582750.0572 | 3582750.0572 | 3582750.0572 | 3582750.0572 | 3582750.0572 | 3582750.0572 | 3582750.0572 | 3582750.0572 | 3582750.0572 | 3582750.0572 | 3582750.0572 | 3582750.0572 | 3582750.0572 | 3582750.0572 | 3582750.0572
18_CT | 8th_wood_production_projection | GVA millions USD | 14_10_wood_and_wood_products | 372.2478 | 375.9702 | 373.6144 | 380.39 | 387.2754 | 394.2721 | 401.382 | 408.6066 | 415.9476 | 423.4068 | 429.6968 | 436.0703 | 442.5283 | 446.8487 | 451.2013 | 455.5862 | 460.0037 | 464.4539 | 468.9372 | 473.4537 | 478.0036 | 482.5872 | 487.2047 | 491.8563 | 496.5422 | 501.2627 | 506.018 | 510.8083 | 515.6339 | 520.4949 | 525.3917 | 530.3244 | 535.2933 | 535.2933 | 535.2933 | 535.2933 | 535.2933 | 535.2933 | 535.2933 | 535.2933 | 535.2933 | 535.2933 | 535.2933 | 535.2933 | 535.2933 | 535.2933 | 535.2933 | 535.2933 | 535.2933 | 535.2933 | 535.2933 | 535.2933 | 535.2933
18_CT | 8th_construction_production_projection | GVA millions USD | 14_11_construction | 14067.5243 | 14208.1995 | 14119.1702 | 14375.2251 | 14635.4284 | 14899.8418 | 15168.5279 | 15441.5502 | 15718.9731 | 16000.8619 | 16238.567 | 16479.4261 | 16723.4786 | 16886.7504 | 17051.2369 | 17216.9461 | 17383.8862 | 17552.0651 | 17721.4913 | 17892.173 | 18064.1184 | 18237.336 | 18411.8341 | 18587.6213 | 18764.7061 | 18943.097 | 19122.8027 | 19303.8319 | 19486.1934 | 19669.8958 | 19854.9481 | 20041.3592 | 20229.138 | 20229.138 | 20229.138 | 20229.138 | 20229.138 | 20229.138 | 20229.138 | 20229.138 | 20229.138 | 20229.138 | 20229.138 | 20229.138 | 20229.138 | 20229.138 | 20229.138 | 20229.138 | 20229.138 | 20229.138 | 20229.138 | 20229.138 | 20229.138
18_CT | 8th_textiles_production_projection | GVA millions USD | 14_12_textiles_and_leather | 4908.6331 | 4957.7195 | 4926.6542 | 5016.0004 | 5106.794 | 5199.0568 | 5292.8104 | 5388.0771 | 5484.8793 | 5583.2398 | 5666.1831 | 5750.227 | 5835.3851 | 5892.3561 | 5949.751 | 6007.5725 | 6065.8235 | 6124.5069 | 6183.6254 | 6243.1819 | 6303.1795 | 6363.6209 | 6424.5092 | 6485.8473 | 6547.6381 | 6609.8847 | 6672.5901 | 6735.7573 | 6799.3893 | 6863.4893 | 6928.0603 | 6993.1054 | 7058.6278 | 7058.6278 | 7058.6278 | 7058.6278 | 7058.6278 | 7058.6278 | 7058.6278 | 7058.6278 | 7058.6278 | 7058.6278 | 7058.6278 | 7058.6278 | 7058.6278 | 7058.6278 | 7058.6278 | 7058.6278 | 7058.6278 | 7058.6278 | 7058.6278 | 7058.6278 | 7058.6278
18_CT | 8th_nonspecified_production | index | 14_13_nonspecified_industry | 477.336 | 489.2462 | 468.8305 | 484.4619 | 495.3554 | 505.6278 | 516.2027 | 527.1045 | 537.4428 | 548.0099 | 557.9478 | 567.6184 | 576.7256 | 585.6844 | 595.3423 | 604.1098 | 612.4867 | 620.2378 | 628.2013 | 636.9091 | 644.87 | 652.6522 | 660.2312 | 667.5223 | 675.051 | 682.2129 | 689.3815 | 696.4279 | 703.8292 | 711.1168 | 718.5587 | 726.1816 | 733.5824 | 733.5824 | 733.5824 | 733.5824 | 733.5824 | 733.5824 | 733.5824 | 733.5824 | 733.5824 | 733.5824 | 733.5824 | 733.5824 | 733.5824 | 733.5824 | 733.5824 | 733.5824 | 733.5824 | 733.5824 | 733.5824 | 733.5824 | 733.5824
19_THA | 8th_steel_production_projection | thousand tonnes | 14_1_iron_and_steel | 6402.538 | 6499.333 | 4148.9346 | 4885.1361 | 6300.2087 | 6510.2446 | 6737.5252 | 6984.1769 | 7252.312 | 7542.6061 | 7732.9102 | 7941.1449 | 8058.0937 | 8171.5983 | 8303.1476 | 8453.5485 | 8623.4466 | 8813.8513 | 8916.3523 | 9040.8277 | 9188.702 | 9360.0932 | 9556.5845 | 9635.6114 | 9739.8668 | 9872.4504 | 10034.5142 | 10226.9609 | 10307.2484 | 10420.9799 | 10571.1244 | 10758.7 | 10986.8581 | 10986.8581 | 10986.8581 | 10986.8581 | 10986.8581 | 10986.8581 | 10986.8581 | 10986.8581 | 10986.8581 | 10986.8581 | 10986.8581 | 10986.8581 | 10986.8581 | 10986.8581 | 10986.8581 | 10986.8581 | 10986.8581 | 10986.8581 | 10986.8581 | 10986.8581 | 10986.8581
19_THA | 8th_steel_production_projection_nz | thousand tonnes | 14_1_iron_and_steel | 6402.538 | 6499.333 | 4148.9346 | 4884.0418 | 6295.975 | 6501.4948 | 6722.4331 | 6960.7101 | 7218.1971 | 7495.2989 | 7670.552 | 7861.0981 | 7958.818 | 8050.7894 | 8158.075 | 8281.2313 | 8420.6231 | 8576.9349 | 8644.7245 | 8730.9805 | 8836.7379 | 8961.7277 | 9107.0427 | 9137.0263 | 9187.8891 | 9262.096 | 9360.1948 | 9482.4381 | 9496.8513 | 9538.6147 | 9609.744 | 9710.3723 | 9842.467 | 9766.1742 | 9687.4204 | 9606.2056 | 9522.5297 | 9436.3927 | 9347.7947 | 9256.7356 | 9163.2155 | 9067.2343 | 8968.792 | 8867.8887 | 8764.5244 | 8658.6989 | 8550.4125 | 8439.6649 | 8326.4564 | 8210.7867 | 8092.656 | 7972.0643 | 7849.0115
19_THA | 8th_chemicals_production_projection | thousand tonnes | 14_2_chemical_incl_petrochemical | 12012.9441 | 12255.1807 | 11212.9968 | 11739.7358 | 12282.2027 | 12840.7326 | 13409.8726 | 13989.8825 | 14578.2282 | 15167.6499 | 15505.6917 | 15822.5583 | 16113.9447 | 16568.4429 | 17009.8553 | 17435.1275 | 17839.5629 | 18219.7158 | 18586.8872 | 18921.7149 | 19221.4199 | 19478.6786 | 19689.3941 | 20134.6581 | 20553.758 | 20947.159 | 21310.0473 | 21637.4879 | 21927.1869 | 22175.0637 | 22379.0753 | 22532.858 | 22633.9578 | 22633.9578 | 22633.9578 | 22633.9578 | 22633.9578 | 22633.9578 | 22633.9578 | 22633.9578 | 22633.9578 | 22633.9578 | 22633.9578 | 22633.9578 | 22633.9578 | 22633.9578 | 22633.9578 | 22633.9578 | 22633.9578 | 22633.9578 | 22633.9578 | 22633.9578 | 22633.9578
19_THA | 8th_chemicals_production_projection_nz | thousand tonnes | 14_2_chemical_incl_petrochemical | 12012.9441 | 12255.1807 | 11212.9968 | 11737.3879 | 12274.8334 | 12825.3237 | 13383.0528 | 13947.9129 | 14516.9997 | 15082.7111 | 15394.0507 | 15680.1553 | 15936.6913 | 16349.7394 | 16744.5016 | 17117.8082 | 17464.9321 | 17782.4426 | 18081.3239 | 18342.7104 | 18564.0473 | 18738.4888 | 18862.4396 | 19204.4369 | 19513.7378 | 19790.8758 | 20031.4444 | 20231.0512 | 20387.8984 | 20498.6289 | 20561.8943 | 20572.4994 | 20528.9998 | 20388.6692 | 20243.8119 | 20094.4278 | 19940.5169 | 19782.0791 | 19619.1147 | 19451.6234 | 19279.6053 | 19103.0604 | 18921.9888 | 18736.3903 | 18546.2651 | 18351.613 | 18152.4342 | 17948.7286 | 17740.4962 | 17527.7369 | 17310.451 | 17088.6382 | 16862.2986
19_THA | 8th_aluminium_production_projection | thousand tonnes | 14_3_non_ferrous_metals | 95.4367 | 97.4505 | 79.8116 | 125 | 150 | 190 | 190 | 190 | 190 | 190 | 190 | 190 | 190 | 190 | 190 | 190 | 190 | 190 | 190 | 190 | 190 | 190 | 190 | 190 | 190 | 190 | 190 | 190 | 190 | 194.6264 | 199.9836 | 204.3256 | 209.559 | 209.559 | 209.559 | 209.559 | 209.559 | 209.559 | 209.559 | 209.559 | 209.559 | 209.559 | 209.559 | 209.559 | 209.559 | 209.559 | 209.559 | 209.559 | 209.559 | 209.559 | 209.559 | 209.559 | 209.559
19_THA | 8th_cement_production_projection | thousand tonnes | 14_4_nonmetallic_mineral_products | 36084.82 | 36403.8796 | 32972.6193 | 34068.7156 | 35221.8242 | 36438.5253 | 37708.0817 | 39039.802 | 40435.7718 | 41883.594 | 42698.3903 | 43526.1657 | 44364.2665 | 45197.8617 | 46033.049 | 46868.3532 | 47698.0367 | 48521.2877 | 49388.71 | 50250.7378 | 51108.4289 | 51952.7222 | 52784.3173 | 53754.6424 | 54704.681 | 55648.1355 | 56580.9414 | 57497.8669 | 58404.3414 | 59300.7172 | 60195.0084 | 61081.2734 | 61968.4608 | 61968.4608 | 61968.4608 | 61968.4608 | 61968.4608 | 61968.4608 | 61968.4608 | 61968.4608 | 61968.4608 | 61968.4608 | 61968.4608 | 61968.4608 | 61968.4608 | 61968.4608 | 61968.4608 | 61968.4608 | 61968.4608 | 61968.4608 | 61968.4608 | 61968.4608 | 61968.4608
19_THA | 8th_cement_production_projection_nz | thousand tonnes | 14_4_nonmetallic_mineral_products | 36084.82 | 36403.8796 | 32972.6193 | 34061.6293 | 35199.8457 | 36393.05 | 37629.6489 | 38917.9978 | 40259.1483 | 41639.6639 | 42378.6647 | 43118.7608 | 43856.7393 | 44577.3855 | 45286.2088 | 45981.229 | 46656.3116 | 47310.1964 | 47991.6022 | 48651.5584 | 49290.6043 | 49899.5506 | 50478.6983 | 51171.8394 | 51825.9019 | 52453.4873 | 53050.2906 | 53611.0111 | 54140.3573 | 54638.2576 | 55111.6603 | 55554.6398 | 55974.8712 | 55575.2986 | 55162.8365 | 54737.485 | 54299.2441 | 53848.1137 | 53384.0938 | 52907.1845 | 52417.3858 | 51914.6977 | 51399.1201 | 50870.6531 | 50329.2966 | 49775.0507 | 49207.9153 | 48627.8905 | 48034.9763 | 47429.1726 | 46810.4795 | 46178.897 | 45534.425
19_THA | 8th_transport_production_projection | GVA millions USD | 14_5_transportation_equipment | 11588.1432 | 12012.1048 | 11111.4691 | 11684.7185 | 12280.3467 | 12903.1437 | 13551.5297 | 14227.7252 | 14932.6034 | 15662.4542 | 16157.4865 | 16656.408 | 17157.4042 | 17661.9933 | 18164.522 | 18662.9377 | 19154.3171 | 19636.9098 | 20125.149 | 20603.602 | 21070.3546 | 21520.4311 | 21952.4341 | 22524.0265 | 23084.454 | 23636.8753 | 24179.1327 | 24708.1686 | 25224.2456 | 25726.2588 | 26215.7581 | 26689.4171 | 27148.8245 | 27148.8245 | 27148.8245 | 27148.8245 | 27148.8245 | 27148.8245 | 27148.8245 | 27148.8245 | 27148.8245 | 27148.8245 | 27148.8245 | 27148.8245 | 27148.8245 | 27148.8245 | 27148.8245 | 27148.8245 | 27148.8245 | 27148.8245 | 27148.8245 | 27148.8245 | 27148.8245
19_THA | 8th_machinery_production_projection | GVA millions USD | 14_6_machinery | 4407.4451 | 4568.6951 | 4226.1465 | 4444.1767 | 4670.7184 | 4907.5936 | 5154.2014 | 5411.3862 | 5679.4802 | 5957.0723 | 6145.3534 | 6335.1136 | 6525.663 | 6717.5789 | 6908.7111 | 7098.279 | 7285.1707 | 7468.7205 | 7654.4178 | 7836.3931 | 8013.9182 | 8185.1007 | 8349.4091 | 8566.8091 | 8779.9626 | 8990.071 | 9196.3137 | 9397.5278 | 9593.8129 | 9784.7491 | 9970.9257 | 10151.0776 | 10325.8091 | 10325.8091 | 10325.8091 | 10325.8091 | 10325.8091 | 10325.8091 | 10325.8091 | 10325.8091 | 10325.8091 | 10325.8091 | 10325.8091 | 10325.8091 | 10325.8091 | 10325.8091 | 10325.8091 | 10325.8091 | 10325.8091 | 10325.8091 | 10325.8091 | 10325.8091 | 10325.8091
19_THA | 8th_mining_production_projection | GVA millions USD | 14_7_mining_and_quarrying | 938.0762 | 957.8703 | 783.7004 | 836.1306 | 872.0535 | 909.3575 | 949.1343 | 991.4023 | 1036.1889 | 1082.4164 | 1107.9049 | 1150.2415 | 1180.9706 | 1211.0799 | 1251.1022 | 1279.9213 | 1318.4799 | 1356.289 | 1393.368 | 1429.7378 | 1465.4274 | 1510.2744 | 1544.5995 | 1587.947 | 1630.5254 | 1672.3513 | 1713.4359 | 1753.7877 | 1793.4129 | 1841.4301 | 1888.5606 | 1925.8414 | 1971.2552 | 1971.2552 | 1971.2552 | 1971.2552 | 1971.2552 | 1971.2552 | 1971.2552 | 1971.2552 | 1971.2552 | 1971.2552 | 1971.2552 | 1971.2552 | 1971.2552 | 1971.2552 | 1971.2552 | 1971.2552 | 1971.2552 | 1971.2552 | 1971.2552 | 1971.2552 | 1971.2552
19_THA | 8th_food_beverage_tobacco_production_projection | GVA millions USD | 14_8_food_beverages_and_tobacco | 28726.0594 | 29777.0254 | 27544.4233 | 28965.4616 | 30441.9752 | 31985.8381 | 33593.1339 | 35269.3674 | 37016.7027 | 38825.9431 | 40053.0878 | 41289.8732 | 42531.8019 | 43782.637 | 45028.3645 | 46263.8965 | 47481.9856 | 48678.2935 | 49888.5985 | 51074.6444 | 52231.6859 | 53347.3889 | 54418.289 | 55835.2198 | 57224.4736 | 58593.8809 | 59938.0926 | 61249.5295 | 62528.842 | 63773.2919 | 64986.7204 | 66160.8825 | 67299.7159 | 67299.7159 | 67299.7159 | 67299.7159 | 67299.7159 | 67299.7159 | 67299.7159 | 67299.7159 | 67299.7159 | 67299.7159 | 67299.7159 | 67299.7159 | 67299.7159 | 67299.7159 | 67299.7159 | 67299.7159 | 67299.7159 | 67299.7159 | 67299.7159 | 67299.7159 | 67299.7159
19_THA | 8th_pulp_paper_production_projection | tonnes | 14_9_pulp_paper_and_printing | 5262012.6702 | 5367252.9236 | 4910057.4382 | 5148977.6535 | 5397313.3014 | 5627659.4238 | 5865579.2709 | 6111276.3925 | 6333604.6848 | 6561712.6265 | 6688693.9171 | 6817558.6623 | 6948331.833 | 7045984.0642 | 7144439.1094 | 7243702.5554 | 7343780.0249 | 7429861.8986 | 7516394.1695 | 7603378.7653 | 7690817.6211 | 7778712.6796 | 7867065.8911 | 7955879.2135 | 8045154.6122 | 8134894.0604 | 8225099.5389 | 8315773.0362 | 8406916.5486 | 8498532.0802 | 8590621.6426 | 8683187.2557 | 8776230.9468 | 8776230.9468 | 8776230.9468 | 8776230.9468 | 8776230.9468 | 8776230.9468 | 8776230.9468 | 8776230.9468 | 8776230.9468 | 8776230.9468 | 8776230.9468 | 8776230.9468 | 8776230.9468 | 8776230.9468 | 8776230.9468 | 8776230.9468 | 8776230.9468 | 8776230.9468 | 8776230.9468 | 8776230.9468 | 8776230.9468
19_THA | 8th_wood_production_projection | GVA millions USD | 14_10_wood_and_wood_products | 1254.2612 | 1300.1494 | 1202.6676 | 1264.7142 | 1329.183 | 1396.5924 | 1466.7715 | 1539.9606 | 1616.2542 | 1695.2508 | 1748.8314 | 1802.8329 | 1857.0591 | 1911.6741 | 1966.0661 | 2020.0129 | 2073.1981 | 2125.4323 | 2178.2777 | 2230.0638 | 2280.5835 | 2329.2983 | 2376.0568 | 2437.924 | 2498.5828 | 2558.375 | 2617.0671 | 2674.3281 | 2730.1865 | 2784.5227 | 2837.5045 | 2888.7717 | 2938.4964 | 2938.4964 | 2938.4964 | 2938.4964 | 2938.4964 | 2938.4964 | 2938.4964 | 2938.4964 | 2938.4964 | 2938.4964 | 2938.4964 | 2938.4964 | 2938.4964 | 2938.4964 | 2938.4964 | 2938.4964 | 2938.4964 | 2938.4964 | 2938.4964 | 2938.4964 | 2938.4964
19_THA | 8th_construction_production_projection | GVA millions USD | 14_11_construction | 8905.076 | 9230.8754 | 8538.7689 | 8979.2907 | 9437.0098 | 9915.6071 | 10413.8687 | 10933.501 | 11475.1748 | 12036.0391 | 12416.4539 | 12799.8573 | 13184.8551 | 13572.6138 | 13958.7893 | 14341.8041 | 14719.4116 | 15090.267 | 15465.4614 | 15833.1355 | 16191.8183 | 16537.6861 | 16869.6651 | 17308.9135 | 17739.5821 | 18164.0982 | 18580.8037 | 18987.3491 | 19383.9358 | 19769.7152 | 20145.8779 | 20509.8681 | 20862.9063 | 20862.9063 | 20862.9063 | 20862.9063 | 20862.9063 | 20862.9063 | 20862.9063 | 20862.9063 | 20862.9063 | 20862.9063 | 20862.9063 | 20862.9063 | 20862.9063 | 20862.9063 | 20862.9063 | 20862.9063 | 20862.9063 | 20862.9063 | 20862.9063 | 20862.9063 | 20862.9063
19_THA | 8th_textiles_production_projection | GVA millions USD | 14_12_textiles_and_leather | 14264.8233 | 14786.7133 | 13678.0449 | 14383.7059 | 15116.9149 | 15883.5683 | 16681.7213 | 17514.1075 | 18381.8015 | 19280.2364 | 19889.6135 | 20503.778 | 21120.4965 | 21741.6378 | 22360.2428 | 22973.7848 | 23578.6651 | 24172.7292 | 24773.744 | 25362.7122 | 25937.2773 | 26491.3145 | 27023.1034 | 27726.7248 | 28416.6022 | 29096.6242 | 29764.1346 | 30415.3696 | 31050.6522 | 31668.6227 | 32271.1886 | 32854.2555 | 33419.7789 | 33419.7789 | 33419.7789 | 33419.7789 | 33419.7789 | 33419.7789 | 33419.7789 | 33419.7789 | 33419.7789 | 33419.7789 | 33419.7789 | 33419.7789 | 33419.7789 | 33419.7789 | 33419.7789 | 33419.7789 | 33419.7789 | 33419.7789 | 33419.7789 | 33419.7789 | 33419.7789
19_THA | 8th_nonspecified_production | index | 14_13_nonspecified_industry | 254.0788 | 254.2513 | 236.1408 | 249.4938 | 257.7941 | 266.4307 | 275.7206 | 285.662 | 296.2568 | 307.1948 | 317.2244 | 332.3136 | 344.3063 | 356.3513 | 371.58 | 383.7533 | 399.1247 | 414.5832 | 430.1394 | 445.805 | 461.5944 | 480.6446 | 496.7318 | 516.1163 | 535.6906 | 555.4694 | 575.4663 | 595.6946 | 616.1675 | 640.0665 | 664.2535 | 685.5524 | 710.3409 | 710.3409 | 710.3409 | 710.3409 | 710.3409 | 710.3409 | 710.3409 | 710.3409 | 710.3409 | 710.3409 | 710.3409 | 710.3409 | 710.3409 | 710.3409 | 710.3409 | 710.3409 | 710.3409 | 710.3409 | 710.3409 | 710.3409 | 710.3409
20_USA | 8th_steel_production_projection | thousand tonnes | 14_1_iron_and_steel | 86607.386 | 86021.3879 | 76281.7707 | 80967.2415 | 81590.977 | 82175.86 | 82728.5259 | 83254.421 | 83759.611 | 84250.0997 | 84020.1391 | 83761.9869 | 83451.6748 | 83090.0293 | 82678.5004 | 82218.5622 | 81710.1286 | 81153.794 | 80864.0085 | 80533.1251 | 80163.6102 | 79757.7465 | 79317.707 | 79007.9581 | 78674.1523 | 78320.2342 | 77948.7464 | 77562.1196 | 77162.5747 | 76752.9958 | 76335.159 | 75910.072 | 75478.2975 | 75478.2975 | 75478.2975 | 75478.2975 | 75478.2975 | 75478.2975 | 75478.2975 | 75478.2975 | 75478.2975 | 75478.2975 | 75478.2975 | 75478.2975 | 75478.2975 | 75478.2975 | 75478.2975 | 75478.2975 | 75478.2975 | 75478.2975 | 75478.2975 | 75478.2975 | 75478.2975
20_USA | 8th_steel_production_projection_nz | thousand tonnes | 14_1_iron_and_steel | 86607.386 | 86021.3879 | 76281.7707 | 80949.1048 | 81536.1478 | 82065.4157 | 82543.214 | 82974.6861 | 83365.6058 | 83721.683 | 83342.6007 | 82917.6661 | 82423.5502 | 81861.6263 | 81233.9416 | 80542.619 | 79788.3063 | 78972.38 | 78400.5674 | 77773.0939 | 77093.0232 | 76363.2568 | 75586.602 | 74919.7703 | 74215.5307 | 73478.1641 | 72710.5907 | 71915.5973 | 71095.7444 | 70254.1662 | 69392.9343 | 68513.3946 | 67616.478 | 67092.3567 | 66551.3283 | 65993.3927 | 65418.55 | 64826.8001 | 64218.1431 | 63592.579 | 62950.1077 | 62290.7293 | 61614.4438 | 60921.2511 | 60211.1513 | 59484.1443 | 58740.2302 | 57979.409 | 57201.6806 | 56407.0451 | 55595.5024 | 54767.0526 | 53921.6957
20_USA | 8th_chemicals_production_projection | thousand tonnes | 14_2_chemical_incl_petrochemical | 70823.561 | 72061.8455 | 65464.7345 | 70594.7131 | 72266.8245 | 73932.5616 | 75596.7786 | 77263.6865 | 78938.3365 | 80626.1182 | 81640.9818 | 82634.2833 | 83579.9057 | 84451.5824 | 85271.5209 | 86038.9058 | 86751.465 | 87407.3879 | 88005.5267 | 88546.3736 | 89030.7813 | 89459.4314 | 89833.0894 | 90037.2424 | 90194.5982 | 90308.9222 | 90382.509 | 90417.372 | 90616.567 | 90778.0838 | 90903.3479 | 90992.827 | 91046.3956 | 91046.3956 | 91046.3956 | 91046.3956 | 91046.3956 | 91046.3956 | 91046.3956 | 91046.3956 | 91046.3956 | 91046.3956 | 91046.3956 | 91046.3956 | 91046.3956 | 91046.3956 | 91046.3956 | 91046.3956 | 91046.3956 | 91046.3956 | 91046.3956 | 91046.3956 | 91046.3956
20_USA | 8th_chemicals_production_projection_nz | thousand tonnes | 14_2_chemical_incl_petrochemical | 70823.561 | 72061.8455 | 65464.7345 | 70580.5942 | 72223.4644 | 73843.8426 | 75445.585 | 77031.8954 | 78606.7955 | 80174.612 | 81053.1668 | 81890.5747 | 82660.5267 | 83336.8216 | 83941.2852 | 84472.9977 | 84929.6842 | 85309.6106 | 85611.7764 | 85836.8545 | 85985.9285 | 86059.973 | 86060.0997 | 85877.5218 | 85630.7515 | 85323.8697 | 84959.5585 | 84540.2428 | 84255.284 | 83915.2606 | 83521.9961 | 83076.4511 | 82579.0808 | 82014.5932 | 81431.8962 | 80830.99 | 80211.8745 | 79574.5498 | 78919.0157 | 78245.2724 | 77553.3198 | 76843.1579 | 76114.7867 | 75368.2063 | 74603.4166 | 73820.4176 | 73019.2093 | 72199.7917 | 71362.1649 | 70506.3288 | 69632.2834 | 68740.0287 | 67829.5647
20_USA | 8th_aluminium_production_projection | thousand tonnes | 14_3_non_ferrous_metals | 891 | 1100 | 993.1784 | 1065.3633 | 1085.5693 | 1106.0729 | 1126.878 | 1147.9885 | 1169.4087 | 1191.1424 | 1203.0538 | 1215.0843 | 1227.2352 | 1239.5075 | 1251.9026 | 1264.4216 | 1277.0659 | 1289.8365 | 1302.7349 | 1315.7622 | 1328.9198 | 1342.209 | 1355.6311 | 1369.1874 | 1382.8793 | 1396.7081 | 1410.6752 | 1424.7819 | 1439.0298 | 1453.4201 | 1467.9543 | 1482.6338 | 1497.4601 | 1497.4601 | 1497.4601 | 1497.4601 | 1497.4601 | 1497.4601 | 1497.4601 | 1497.4601 | 1497.4601 | 1497.4601 | 1497.4601 | 1497.4601 | 1497.4601 | 1497.4601 | 1497.4601 | 1497.4601 | 1497.4601 | 1497.4601 | 1497.4601 | 1497.4601 | 1497.4601
20_USA | 8th_cement_production_projection | thousand tonnes | 14_4_nonmetallic_mineral_products | 88500 | 89749.9165 | 81281.1913 | 88252.8233 | 90961.337 | 93692.6193 | 96452.9438 | 99247.5013 | 102082.096 | 104962.5585 | 106988.9587 | 109008.7213 | 110996.7242 | 112522.6465 | 114010.9389 | 115461.7863 | 116874.2166 | 118247.5342 | 119581.8057 | 120878.4178 | 122139.2596 | 123365.867 | 124560.0665 | 125725.1236 | 126865.581 | 127985.6103 | 129088.5887 | 130177.1088 | 131253.9005 | 132321.7691 | 133382.7173 | 134438.0012 | 135488.1629 | 135488.1629 | 135488.1629 | 135488.1629 | 135488.1629 | 135488.1629 | 135488.1629 | 135488.1629 | 135488.1629 | 135488.1629 | 135488.1629 | 135488.1629 | 135488.1629 | 135488.1629 | 135488.1629 | 135488.1629 | 135488.1629 | 135488.1629 | 135488.1629 | 135488.1629 | 135488.1629
20_USA | 8th_cement_production_projection_nz | thousand tonnes | 14_4_nonmetallic_mineral_products | 88500 | 89749.9165 | 81281.1913 | 88234.4667 | 90904.5771 | 93575.6909 | 96252.3216 | 98937.8491 | 101636.2014 | 104351.2566 | 106187.8254 | 107988.3997 | 109726.9217 | 110977.9356 | 112161.2254 | 113276.3256 | 114321.6837 | 115296.0757 | 116199.0756 | 117031.5831 | 117795.0105 | 118490.4479 | 119119.2828 | 119684.2829 | 120189.4067 | 120638.2124 | 121033.4608 | 121377.1363 | 121671.3157 | 121918.1023 | 122118.8135 | 122274.0508 | 122383.7478 | 121510.1202 | 120608.3109 | 119678.3202 | 118720.1479 | 117733.7941 | 116719.2587 | 115676.5418 | 114605.6434 | 113506.5634 | 112379.3019 | 111223.8588 | 110040.2342 | 108828.4281 | 107588.4404 | 106320.2712 | 105023.9205 | 103699.3882 | 102346.6744 | 100965.779 | 99556.7021
20_USA | 8th_transport_production_projection | GVA millions USD | 14_5_transportation_equipment | 296163.9854 | 299125.6253 | 285713.4454 | 292603.851 | 299629.4694 | 306792.5754 | 314095.4787 | 321540.5239 | 329130.0912 | 336866.5967 | 341871.0091 | 346941.8231 | 352079.8663 | 357285.9762 | 362561.0003 | 367905.7962 | 373321.232 | 378808.1859 | 384367.5468 | 390000.2141 | 395707.098 | 401489.1195 | 407347.2107 | 413282.3149 | 419295.3864 | 425387.3911 | 431559.3064 | 437812.1212 | 444146.8364 | 450564.4647 | 457066.0309 | 463652.572 | 470325.1373 | 470325.1373 | 470325.1373 | 470325.1373 | 470325.1373 | 470325.1373 | 470325.1373 | 470325.1373 | 470325.1373 | 470325.1373 | 470325.1373 | 470325.1373 | 470325.1373 | 470325.1373 | 470325.1373 | 470325.1373 | 470325.1373 | 470325.1373 | 470325.1373 | 470325.1373 | 470325.1373
20_USA | 8th_machinery_production_projection | GVA millions USD | 14_6_machinery | 160401.3508 | 162005.3643 | 154741.3759 | 158473.1948 | 162278.2445 | 166157.757 | 170112.9832 | 174145.1929 | 178255.6753 | 182445.7389 | 185156.1107 | 187902.4453 | 190685.1911 | 193504.8015 | 196361.7356 | 199256.4579 | 202189.4385 | 205161.153 | 208172.0829 | 211222.7152 | 214313.5431 | 217445.0651 | 220617.7863 | 223832.2174 | 227088.8754 | 230388.2832 | 233730.9704 | 237117.4724 | 240548.3314 | 244024.0959 | 247545.3208 | 251112.5677 | 254726.4051 | 254726.4051 | 254726.4051 | 254726.4051 | 254726.4051 | 254726.4051 | 254726.4051 | 254726.4051 | 254726.4051 | 254726.4051 | 254726.4051 | 254726.4051 | 254726.4051 | 254726.4051 | 254726.4051 | 254726.4051 | 254726.4051 | 254726.4051 | 254726.4051 | 254726.4051 | 254726.4051
20_USA | 8th_mining_production_projection | GVA millions USD | 14_7_mining_and_quarrying | 50554.3103 | 51407.6585 | 44932.0502 | 46865.7229 | 47460.728 | 48106.5308 | 48799.8213 | 49528.8658 | 50285.2388 | 51062.9337 | 51423.8372 | 51791.5113 | 52163.7389 | 52539.5404 | 52920.3947 | 53310.1647 | 53713.5215 | 54134.2474 | 54574.5871 | 55035.7612 | 55518.5241 | 56022.5734 | 56547.3375 | 57092.6441 | 57658.5544 | 58244.0444 | 58847.2995 | 59466.2448 | 60099.3627 | 60745.441 | 61402.6349 | 62068.6897 | 62741.4642 | 62741.4642 | 62741.4642 | 62741.4642 | 62741.4642 | 62741.4642 | 62741.4642 | 62741.4642 | 62741.4642 | 62741.4642 | 62741.4642 | 62741.4642 | 62741.4642 | 62741.4642 | 62741.4642 | 62741.4642 | 62741.4642 | 62741.4642 | 62741.4642 | 62741.4642 | 62741.4642
20_USA | 8th_food_beverage_tobacco_production_projection | GVA millions USD | 14_8_food_beverages_and_tobacco | 254686.3716 | 257233.2353 | 245699.4244 | 251624.8322 | 257666.5163 | 263826.4331 | 270106.5685 | 276508.939 | 283035.5912 | 289688.6031 | 293992.1502 | 298352.7993 | 302771.2622 | 307248.259 | 311784.5187 | 316380.7787 | 321037.7855 | 325756.2944 | 330537.0696 | 335380.8847 | 340288.5225 | 345260.7748 | 350298.4434 | 355402.3393 | 360573.2832 | 365812.1058 | 371119.6475 | 376496.7589 | 381944.3005 | 387463.1432 | 393054.1684 | 398718.2678 | 404456.3437 | 404456.3437 | 404456.3437 | 404456.3437 | 404456.3437 | 404456.3437 | 404456.3437 | 404456.3437 | 404456.3437 | 404456.3437 | 404456.3437 | 404456.3437 | 404456.3437 | 404456.3437 | 404456.3437 | 404456.3437 | 404456.3437 | 404456.3437 | 404456.3437 | 404456.3437 | 404456.3437
20_USA | 8th_pulp_paper_production_projection | tonnes | 14_9_pulp_paper_and_printing | 72970374.9417 | 73202365.7046 | 65555229.1965 | 69879320.0574 | 70713894.3254 | 71519195.5351 | 72303709.6748 | 73074292.8656 | 73838201.7008 | 74602415.6934 | 74740322.9871 | 74858961.3311 | 74933069.1295 | 75128844.8329 | 75284667.6391 | 75402310.4278 | 75481798.3178 | 75523946.6528 | 75643371.4947 | 75730700.8962 | 75788692.9132 | 75819923.8738 | 75826806.8642 | 75929715.8902 | 76018511.0525 | 76097312.2846 | 76168799.3533 | 76235541.4979 | 76299917.672 | 76364924.5077 | 76432481.6567 | 76503734.8826 | 76579375.8575 | 76579375.8575 | 76579375.8575 | 76579375.8575 | 76579375.8575 | 76579375.8575 | 76579375.8575 | 76579375.8575 | 76579375.8575 | 76579375.8575 | 76579375.8575 | 76579375.8575 | 76579375.8575 | 76579375.8575 | 76579375.8575 | 76579375.8575 | 76579375.8575 | 76579375.8575 | 76579375.8575 | 76579375.8575 | 76579375.8575
20_USA | 8th_wood_production_projection | GVA millions USD | 14_10_wood_and_wood_products | 25450.2268 | 25704.729 | 24552.1817 | 25144.2941 | 25748.0258 | 26363.5722 | 26991.1318 | 27630.906 | 28283.0995 | 28947.9197 | 29377.9633 | 29813.713 | 30255.2399 | 30702.616 | 31155.9141 | 31615.2078 | 32080.5719 | 32552.0817 | 33029.8136 | 33513.845 | 34004.254 | 34501.1198 | 35004.5225 | 35514.5431 | 36031.2637 | 36554.7673 | 37085.1378 | 37622.4602 | 38166.8206 | 38718.306 | 39277.0043 | 39843.0048 | 40416.3976 | 40416.3976 | 40416.3976 | 40416.3976 | 40416.3976 | 40416.3976 | 40416.3976 | 40416.3976 | 40416.3976 | 40416.3976 | 40416.3976 | 40416.3976 | 40416.3976 | 40416.3976 | 40416.3976 | 40416.3976 | 40416.3976 | 40416.3976 | 40416.3976 | 40416.3976 | 40416.3976
20_USA | 8th_construction_production_projection | GVA millions USD | 14_11_construction | 646203.0678 | 652665.0985 | 623400.9334 | 638435.1762 | 653764.4409 | 669393.6913 | 685327.9668 | 701572.383 | 718132.1332 | 735012.4896 | 745931.6655 | 756995.7237 | 768206.4699 | 779565.7314 | 791075.3575 | 802737.2196 | 814553.2114 | 826525.2493 | 838655.2726 | 850945.2439 | 863397.1491 | 876012.9978 | 888794.8239 | 901744.6851 | 914864.6641 | 928156.8682 | 941623.4299 | 955266.5071 | 969088.2836 | 983090.9689 | 997276.7991 | 1011648.0368 | 1026206.9716 | 1026206.9716 | 1026206.9716 | 1026206.9716 | 1026206.9716 | 1026206.9716 | 1026206.9716 | 1026206.9716 | 1026206.9716 | 1026206.9716 | 1026206.9716 | 1026206.9716 | 1026206.9716 | 1026206.9716 | 1026206.9716 | 1026206.9716 | 1026206.9716 | 1026206.9716 | 1026206.9716 | 1026206.9716 | 1026206.9716
20_USA | 8th_textiles_production_projection | GVA millions USD | 14_12_textiles_and_leather | 24677.2765 | 24924.0493 | 23806.506 | 24380.6354 | 24966.0311 | 25562.8827 | 26171.3826 | 26791.7262 | 27424.1119 | 28068.7409 | 28485.7236 | 28908.2391 | 29336.3564 | 29770.1451 | 30209.6761 | 30655.0206 | 31106.251 | 31563.4406 | 32026.6633 | 32495.9941 | 32971.5089 | 33453.2844 | 33941.3982 | 34435.929 | 34936.9562 | 35444.5604 | 35958.823 | 36479.8264 | 37007.654 | 37542.3901 | 38084.1202 | 38632.9307 | 39188.909 | 39188.909 | 39188.909 | 39188.909 | 39188.909 | 39188.909 | 39188.909 | 39188.909 | 39188.909 | 39188.909 | 39188.909 | 39188.909 | 39188.909 | 39188.909 | 39188.909 | 39188.909 | 39188.909 | 39188.909 | 39188.909 | 39188.909 | 39188.909
20_USA | 8th_nonspecified_production | index | 14_13_nonspecified_industry | 152.9066 | 155.4876 | 145.1481 | 150.8085 | 152.1477 | 153.6527 | 155.3117 | 157.0862 | 158.9488 | 160.8801 | 162.8655 | 164.8933 | 166.9571 | 169.0543 | 171.1904 | 173.3784 | 175.6345 | 177.9722 | 180.4003 | 182.9243 | 185.5484 | 188.2732 | 191.0984 | 194.0252 | 197.0554 | 200.1874 | 203.4166 | 206.7375 | 210.1463 | 213.6403 | 217.2145 | 220.8623 | 224.5773 | 224.5773 | 224.5773 | 224.5773 | 224.5773 | 224.5773 | 224.5773 | 224.5773 | 224.5773 | 224.5773 | 224.5773 | 224.5773 | 224.5773 | 224.5773 | 224.5773 | 224.5773 | 224.5773 | 224.5773 | 224.5773 | 224.5773 | 224.5773
21_VN | 8th_steel_production_projection | thousand tonnes | 14_1_iron_and_steel | 15471 | 16323.1435 | 14628.3056 | 16488.3554 | 18585.4268 | 19120.9973 | 19670.5564 | 20234.4496 | 20813.0302 | 21406.6603 | 21834.7935 | 22271.4893 | 22494.2042 | 22719.1463 | 22946.3377 | 23175.8011 | 23407.5591 | 23641.6347 | 23878.0511 | 24116.8316 | 24357.9999 | 24601.5799 | 24847.5957 | 24971.8337 | 25096.6928 | 25222.1763 | 25348.2872 | 25398.9838 | 25449.7817 | 25500.6813 | 25526.182 | 25551.7081 | 25577.2599 | 25577.2599 | 25577.2599 | 25577.2599 | 25577.2599 | 25577.2599 | 25577.2599 | 25577.2599 | 25577.2599 | 25577.2599 | 25577.2599 | 25577.2599 | 25577.2599 | 25577.2599 | 25577.2599 | 25577.2599 | 25577.2599 | 25577.2599 | 25577.2599 | 25577.2599 | 25577.2599
21_VN | 8th_steel_production_projection_nz | thousand tonnes | 14_1_iron_and_steel | 15471 | 16323.1435 | 14628.3056 | 16484.662 | 18572.9374 | 19095.2987 | 19626.4944 | 20166.4618 | 20715.1257 | 21272.3977 | 21658.7177 | 22046.9927 | 22217.0756 | 22383.2664 | 22545.4193 | 22703.3856 | 22857.0133 | 23006.1476 | 23150.6301 | 23290.2995 | 23424.9911 | 23554.5366 | 23678.7648 | 23679.6911 | 23674.4131 | 23662.8405 | 23644.8823 | 23549.9377 | 23448.8181 | 23341.4876 | 23204.7289 | 23061.9497 | 22913.1325 | 22735.524 | 22552.1862 | 22363.1191 | 22168.3227 | 21967.7969 | 21761.5419 | 21549.5576 | 21331.844 | 21108.401 | 20879.2288 | 20644.3272 | 20403.6964 | 20157.3362 | 19905.2467 | 19647.4279 | 19383.8798 | 19114.6025 | 18839.5958 | 18558.8598 | 18272.3944
21_VN | 8th_chemicals_production_projection | thousand tonnes | 14_2_chemical_incl_petrochemical | 1316.3793 | 1386.7414 | 1170.0831 | 1328.6937 | 1504.6117 | 1699.5922 | 1824.3408 | 1941.7547 | 2067.0523 | 2200.761 | 2324.186 | 2455.0165 | 2547.47 | 2619.5838 | 2693.8609 | 2770.3664 | 2849.1671 | 2889.7494 | 2930.9405 | 2972.7494 | 3015.1855 | 3058.2581 | 3101.9768 | 3146.3513 | 3191.3914 | 3237.107 | 3283.5085 | 3330.6059 | 3378.4099 | 3426.9308 | 3476.1796 | 3526.1671 | 3576.9045 | 3576.9045 | 3576.9045 | 3576.9045 | 3576.9045 | 3576.9045 | 3576.9045 | 3576.9045 | 3576.9045 | 3576.9045 | 3576.9045 | 3576.9045 | 3576.9045 | 3576.9045 | 3576.9045 | 3576.9045 | 3576.9045 | 3576.9045 | 3576.9045 | 3576.9045 | 3576.9045
21_VN | 8th_chemicals_production_projection_nz | thousand tonnes | 14_2_chemical_incl_petrochemical | 1316.3793 | 1386.7414 | 1170.0831 | 1328.4279 | 1503.7089 | 1697.5526 | 1820.6921 | 1935.9295 | 2058.3707 | 2188.4368 | 2307.4519 | 2432.9213 | 2519.4478 | 2585.0053 | 2651.8367 | 2719.9457 | 2789.3346 | 2820.3954 | 2851.2189 | 2881.7833 | 2912.0661 | 2942.0443 | 2971.6938 | 3000.9898 | 3029.9069 | 3058.4187 | 3086.498 | 3114.1166 | 3141.2455 | 3167.8549 | 3193.9138 | 3219.3906 | 3244.2524 | 3222.0756 | 3199.1834 | 3175.5758 | 3151.2528 | 3126.2145 | 3100.4608 | 3073.9917 | 3046.8072 | 3018.9074 | 2990.2921 | 2960.9615 | 2930.9155 | 2900.1541 | 2868.6774 | 2836.4852 | 2803.5777 | 2769.9548 | 2735.6165 | 2700.5629 | 2664.7938
21_VN | 8th_aluminium_production_projection | thousand tonnes | 14_3_non_ferrous_metals | 0 | 0 | 0 | 0 | 0 | 0 | 0 | 0 | 0 | 0 | 0 | 0 | 0 | 0 | 0 | 0 | 0 | 0 | 0 | 0 | 0 | 0 | 0 | 0 | 0 | 0 | 0 | 0 | 0 | 0 | 0 | 0 | 0 | 0 | 0 | 0 | 0 | 0 | 0 | 0 | 0 | 0 | 0 | 0 | 0 | 0 | 0 | 0 | 0 | 0 | 0 | 0 | 0
21_VN | 8th_cement_production_projection | thousand tonnes | 14_4_nonmetallic_mineral_products | 80000 | 86400 | 79109.9136 | 87608.9838 | 96745.0285 | 101484.5256 | 106448.3905 | 111646.9893 | 117091.1585 | 122792.2262 | 127703.9152 | 132812.0718 | 138124.5547 | 139505.8003 | 140900.8583 | 142309.8668 | 143732.9655 | 145170.2952 | 146621.9981 | 148088.2181 | 149569.1003 | 151064.7913 | 152575.4392 | 154101.1936 | 155642.2055 | 157198.6276 | 158770.6139 | 160358.32 | 161961.9032 | 163581.5222 | 165217.3375 | 166869.5108 | 168538.2059 | 168538.2059 | 168538.2059 | 168538.2059 | 168538.2059 | 168538.2059 | 168538.2059 | 168538.2059 | 168538.2059 | 168538.2059 | 168538.2059 | 168538.2059 | 168538.2059 | 168538.2059 | 168538.2059 | 168538.2059 | 168538.2059 | 168538.2059 | 168538.2059 | 168538.2059 | 168538.2059
21_VN | 8th_cement_production_projection_nz | thousand tonnes | 14_4_nonmetallic_mineral_products | 80000 | 86400 | 79109.9136 | 87590.7612 | 96684.6596 | 101357.8729 | 106226.9778 | 111298.6506 | 116579.7044 | 122077.0843 | 126747.6683 | 131568.9508 | 136544.4098 | 137590.6646 | 138614.8827 | 139616.2257 | 140593.8375 | 141546.8446 | 142474.355 | 143375.4587 | 144249.2265 | 145094.7107 | 145910.944 | 146696.9394 | 147451.6901 | 148174.1688 | 148863.3276 | 149518.0976 | 150137.3886 | 150720.0886 | 151265.0637 | 151771.1575 | 152237.1907 | 151150.4563 | 150028.666 | 148871.8198 | 147679.9176 | 146452.9594 | 145190.9453 | 143893.8753 | 142561.7493 | 141194.5674 | 139792.3295 | 138355.0357 | 136882.6859 | 135375.2802 | 133832.8186 | 132255.301 | 130642.7274 | 128995.0979 | 127312.4125 | 125594.6711 | 123841.8737
21_VN | 8th_transport_production_projection | GVA millions USD | 14_5_transportation_equipment | 3969.0848 | 4008.7756 | 3814.0293 | 3905.2907 | 3998.4317 | 4093.4883 | 4190.497 | 4289.4949 | 4390.5198 | 4493.6104 | 4561.0146 | 4629.4298 | 4698.8712 | 4769.3543 | 4840.8946 | 4913.508 | 4987.2106 | 5062.0188 | 5137.9491 | 5215.0183 | 5293.2436 | 5372.6422 | 5453.2319 | 5535.0304 | 5618.0558 | 5702.3267 | 5787.8616 | 5874.6795 | 5962.7997 | 6052.2417 | 6143.0253 | 6235.1707 | 6328.6982 | 6328.6982 | 6328.6982 | 6328.6982 | 6328.6982 | 6328.6982 | 6328.6982 | 6328.6982 | 6328.6982 | 6328.6982 | 6328.6982 | 6328.6982 | 6328.6982 | 6328.6982 | 6328.6982 | 6328.6982 | 6328.6982 | 6328.6982 | 6328.6982 | 6328.6982 | 6328.6982
21_VN | 8th_machinery_production_projection | GVA millions USD | 14_6_machinery | 1658.4424 | 1675.0268 | 1593.654 | 1631.7866 | 1670.7047 | 1710.4232 | 1750.9573 | 1792.3225 | 1834.5348 | 1877.6102 | 1905.7743 | 1934.3609 | 1963.3763 | 1992.827 | 2022.7194 | 2053.0602 | 2083.8561 | 2115.1139 | 2146.8406 | 2179.0432 | 2211.7289 | 2244.9048 | 2278.5784 | 2312.7571 | 2347.4484 | 2382.6602 | 2418.4001 | 2454.6761 | 2491.4962 | 2528.8686 | 2566.8017 | 2605.3037 | 2644.3833 | 2644.3833 | 2644.3833 | 2644.3833 | 2644.3833 | 2644.3833 | 2644.3833 | 2644.3833 | 2644.3833 | 2644.3833 | 2644.3833 | 2644.3833 | 2644.3833 | 2644.3833 | 2644.3833 | 2644.3833 | 2644.3833 | 2644.3833 | 2644.3833 | 2644.3833 | 2644.3833
21_VN | 8th_mining_production_projection | GVA millions USD | 14_7_mining_and_quarrying | 2778.1629 | 2944.4017 | 2773.465 | 2915.5194 | 3007.9438 | 3096.398 | 3193.1957 | 3291.3034 | 3390.3473 | 3496.09 | 3572.6152 | 3653.8667 | 3733.8082 | 3817.5919 | 3899.2387 | 3978.3695 | 4064.4034 | 4141.6914 | 4219.6748 | 4293.1404 | 4366.129 | 4416.426 | 4495.1158 | 4562.5256 | 4618.7484 | 4663.8892 | 4698.0711 | 4721.4073 | 4733.9614 | 4735.7973 | 4758.9675 | 4738.547 | 4737.3561 | 4737.3561 | 4737.3561 | 4737.3561 | 4737.3561 | 4737.3561 | 4737.3561 | 4737.3561 | 4737.3561 | 4737.3561 | 4737.3561 | 4737.3561 | 4737.3561 | 4737.3561 | 4737.3561 | 4737.3561 | 4737.3561 | 4737.3561 | 4737.3561 | 4737.3561 | 4737.3561
21_VN | 8th_food_beverage_tobacco_production_projection | GVA millions USD | 14_8_food_beverages_and_tobacco | 11262.757 | 11375.3846 | 10822.7684 | 11081.7336 | 11346.0326 | 11615.7672 | 11891.041 | 12171.9594 | 12458.6299 | 12751.1618 | 12942.4293 | 13136.5657 | 13333.6142 | 13533.6184 | 13736.6227 | 13942.672 | 14151.8121 | 14364.0893 | 14579.5506 | 14798.2439 | 15020.2175 | 15245.5208 | 15474.2036 | 15706.3167 | 15941.9114 | 16181.0401 | 16423.7557 | 16670.112 | 16920.1637 | 17173.9662 | 17431.5757 | 17693.0493 | 17958.445 | 17958.445 | 17958.445 | 17958.445 | 17958.445 | 17958.445 | 17958.445 | 17958.445 | 17958.445 | 17958.445 | 17958.445 | 17958.445 | 17958.445 | 17958.445 | 17958.445 | 17958.445 | 17958.445 | 17958.445 | 17958.445 | 17958.445 | 17958.445
21_VN | 8th_pulp_paper_production_projection | tonnes | 14_9_pulp_paper_and_printing | 1750885.071 | 1759639.4964 | 1665868.3076 | 1693965.2457 | 1722405.1192 | 1751191.6169 | 1780328.4647 | 1809819.4257 | 1839668.3011 | 1869878.9301 | 1884837.9615 | 1899916.6652 | 1915115.9986 | 1926606.6945 | 1938166.3347 | 1949795.3327 | 1961494.1047 | 1973263.0693 | 1985102.6478 | 1997013.2636 | 2008995.3432 | 2021049.3153 | 2033175.6112 | 2045374.6648 | 2057646.9128 | 2069992.7943 | 2082412.7511 | 2094907.2276 | 2107476.671 | 2120121.531 | 2132842.2602 | 2145639.3137 | 2158513.1496 | 2158513.1496 | 2158513.1496 | 2158513.1496 | 2158513.1496 | 2158513.1496 | 2158513.1496 | 2158513.1496 | 2158513.1496 | 2158513.1496 | 2158513.1496 | 2158513.1496 | 2158513.1496 | 2158513.1496 | 2158513.1496 | 2158513.1496 | 2158513.1496 | 2158513.1496 | 2158513.1496 | 2158513.1496 | 2158513.1496
21_VN | 8th_wood_production_projection | GVA millions USD | 14_10_wood_and_wood_products | 885.8106 | 894.6688 | 851.2057 | 871.5732 | 892.3602 | 913.5747 | 935.2249 | 957.319 | 979.8655 | 1002.873 | 1017.9161 | 1033.1848 | 1048.6826 | 1064.4128 | 1080.379 | 1096.5847 | 1113.0335 | 1129.729 | 1146.6749 | 1163.8751 | 1181.3332 | 1199.0532 | 1217.039 | 1235.2946 | 1253.824 | 1272.6313 | 1291.7208 | 1311.0966 | 1330.7631 | 1350.7245 | 1370.9854 | 1391.5502 | 1412.4234 | 1412.4234 | 1412.4234 | 1412.4234 | 1412.4234 | 1412.4234 | 1412.4234 | 1412.4234 | 1412.4234 | 1412.4234 | 1412.4234 | 1412.4234 | 1412.4234 | 1412.4234 | 1412.4234 | 1412.4234 | 1412.4234 | 1412.4234 | 1412.4234 | 1412.4234 | 1412.4234
21_VN | 8th_construction_production_projection | GVA millions USD | 14_11_construction | 12151.6085 | 12273.1246 | 11676.8962 | 11956.2988 | 12241.4562 | 12532.4781 | 12829.4764 | 13132.5647 | 13441.8592 | 13757.4776 | 13963.8397 | 14173.2973 | 14385.8968 | 14601.6852 | 14820.7105 | 15043.0212 | 15268.6665 | 15497.6965 | 15730.1619 | 15966.1144 | 16205.6061 | 16448.6902 | 16695.4205 | 16945.8518 | 17200.0396 | 17458.0402 | 17719.9108 | 17985.7095 | 18255.4951 | 18529.3275 | 18807.2675 | 19089.3765 | 19375.7171 | 19375.7171 | 19375.7171 | 19375.7171 | 19375.7171 | 19375.7171 | 19375.7171 | 19375.7171 | 19375.7171 | 19375.7171 | 19375.7171 | 19375.7171 | 19375.7171 | 19375.7171 | 19375.7171 | 19375.7171 | 19375.7171 | 19375.7171 | 19375.7171 | 19375.7171 | 19375.7171
21_VN | 8th_textiles_production_projection | GVA millions USD | 14_12_textiles_and_leather | 19066.8484 | 19257.5169 | 18321.9867 | 18760.3918 | 19207.8266 | 19664.4633 | 20130.4774 | 20606.0474 | 21091.3551 | 21586.5858 | 21910.3845 | 22239.0403 | 22572.6259 | 22911.2153 | 23254.8835 | 23603.7068 | 23957.7624 | 24317.1288 | 24681.8858 | 25052.114 | 25427.8958 | 25809.3142 | 26196.4539 | 26589.4007 | 26988.2417 | 27393.0653 | 27803.9613 | 28221.0207 | 28644.3361 | 29074.0011 | 29510.1111 | 29952.7628 | 30402.0542 | 30402.0542 | 30402.0542 | 30402.0542 | 30402.0542 | 30402.0542 | 30402.0542 | 30402.0542 | 30402.0542 | 30402.0542 | 30402.0542 | 30402.0542 | 30402.0542 | 30402.0542 | 30402.0542 | 30402.0542 | 30402.0542 | 30402.0542 | 30402.0542 | 30402.0542 | 30402.0542
21_VN | 8th_nonspecified_production | index | 14_13_nonspecified_industry | 453.3658 | 470.8843 | 474.3534 | 498.0773 | 513.4294 | 528.239 | 544.6261 | 561.4111 | 578.5528 | 597.0597 | 615.8819 | 636.0226 | 656.4775 | 678.1909 | 700.1504 | 722.3182 | 746.4556 | 769.7509 | 793.9785 | 818.2115 | 843.2638 | 864.855 | 893.022 | 920.0997 | 946.1037 | 971.0532 | 994.9723 | 1017.8846 | 1039.8045 | 1060.7476 | 1088.0446 | 1107.0101 | 1132.1679 | 1132.1679 | 1132.1679 | 1132.1679 | 1132.1679 | 1132.1679 | 1132.1679 | 1132.1679 | 1132.1679 | 1132.1679 | 1132.1679 | 1132.1679 | 1132.1679 | 1132.1679 | 1132.1679 | 1132.1679 | 1132.1679 | 1132.1679 | 1132.1679 | 1132.1679 | 1132.1679

## Clinker_to_cement
7th clinker to cement
economy | item | scenario | 2017 | 2018 | 2019 | 2020 | 2021 | 2022 | 2023 | 2024 | 2025 | 2026 | 2027 | 2028 | 2029 | 2030 | 2031 | 2032 | 2033 | 2034 | 2035 | 2036 | 2037 | 2038 | 2039 | 2040 | 2041 | 2042 | 2043 | 2044 | 2045 | 2046 | 2047 | 2048 | 2049 | 2050
01_AUS | clinker_ratio | 2DC | 0.98839 | 0.98559 | 0.9828 | 0.98 | 0.979 | 0.978 | 0.977 | 0.976 | 0.975 | 0.974 | 0.973 | 0.972 | 0.971 | 0.97 | 0.969 | 0.968 | 0.967 | 0.966 | 0.965 | 0.964 | 0.963 | 0.962 | 0.961 | 0.96 | 0.96 | 0.96 | 0.96 | 0.96 | 0.96 | 0.96 | 0.96 | 0.96 | 0.96 | 0.96
02_BD | clinker_ratio | 2DC
03_CDA | clinker_ratio | 2DC | 0.86286 | 0.86036 | 0.85786 | 0.85536 | 0.85236 | 0.84936 | 0.84636 | 0.84336 | 0.84036 | 0.83736 | 0.83436 | 0.83136 | 0.82836 | 0.82536 | 0.82236 | 0.81936 | 0.81636 | 0.81336 | 0.81036 | 0.80736 | 0.80436 | 0.80136 | 0.79836 | 0.79536 | 0.79236 | 0.78936 | 0.78636 | 0.78336 | 0.78036 | 0.77736 | 0.77436 | 0.77136 | 0.76836 | 0.76536
04_CHL | clinker_ratio | 2DC | 0.7675 | 0.765 | 0.7625 | 0.76 | 0.757 | 0.754 | 0.751 | 0.748 | 0.745 | 0.742 | 0.739 | 0.736 | 0.733 | 0.73 | 0.727 | 0.724 | 0.721 | 0.718 | 0.715 | 0.712 | 0.709 | 0.706 | 0.703 | 0.7 | 0.697 | 0.694 | 0.691 | 0.688 | 0.685 | 0.682 | 0.679 | 0.676 | 0.673 | 0.67
05_PRC | clinker_ratio | 2DC | 0.6275 | 0.625 | 0.6225 | 0.62 | 0.618 | 0.616 | 0.614 | 0.612 | 0.61 | 0.608 | 0.606 | 0.604 | 0.602 | 0.6 | 0.5985 | 0.597 | 0.5955 | 0.594 | 0.5925 | 0.591 | 0.5895 | 0.588 | 0.5865 | 0.585 | 0.5835 | 0.582 | 0.5805 | 0.579 | 0.5775 | 0.576 | 0.5745 | 0.573 | 0.5715 | 0.57
06_HKC | clinker_ratio | 2DC
07_INA | clinker_ratio | 2DC | 0.7975 | 0.795 | 0.7925 | 0.79 | 0.787 | 0.784 | 0.781 | 0.778 | 0.775 | 0.772 | 0.769 | 0.766 | 0.763 | 0.76 | 0.757 | 0.754 | 0.751 | 0.748 | 0.745 | 0.742 | 0.739 | 0.736 | 0.733 | 0.73 | 0.727 | 0.724 | 0.721 | 0.718 | 0.715 | 0.712 | 0.709 | 0.706 | 0.703 | 0.7
08_JPN | clinker_ratio | 2DC | 0.8225 | 0.82 | 0.8175 | 0.815 | 0.812 | 0.809 | 0.806 | 0.803 | 0.8 | 0.797 | 0.794 | 0.791 | 0.788 | 0.785 | 0.782 | 0.779 | 0.776 | 0.773 | 0.77 | 0.767 | 0.764 | 0.761 | 0.758 | 0.755 | 0.752 | 0.749 | 0.746 | 0.743 | 0.74 | 0.737 | 0.734 | 0.731 | 0.728 | 0.725
09_ROK | clinker_ratio | 2DC | 0.9275 | 0.925 | 0.9225 | 0.92 | 0.917 | 0.914 | 0.911 | 0.908 | 0.905 | 0.902 | 0.899 | 0.896 | 0.893 | 0.89 | 0.887 | 0.884 | 0.881 | 0.878 | 0.875 | 0.872 | 0.869 | 0.866 | 0.863 | 0.86 | 0.857 | 0.854 | 0.851 | 0.848 | 0.845 | 0.842 | 0.839 | 0.836 | 0.833 | 0.83
10_MAS | clinker_ratio | 2DC | 0.726 | 0.7235 | 0.721 | 0.7185 | 0.7155 | 0.7125 | 0.7095 | 0.7065 | 0.7035 | 0.7005 | 0.6975 | 0.6945 | 0.6915 | 0.6885 | 0.6855 | 0.6825 | 0.6795 | 0.6765 | 0.6735 | 0.6705 | 0.6675 | 0.6645 | 0.6615 | 0.6585 | 0.6555 | 0.6525 | 0.6495 | 0.6465 | 0.6435 | 0.6405 | 0.6375 | 0.6345 | 0.6315 | 0.6285
11_MEX | clinker_ratio | 2DC | 0.7775 | 0.775 | 0.7725 | 0.77 | 0.767 | 0.764 | 0.761 | 0.758 | 0.755 | 0.752 | 0.749 | 0.746 | 0.743 | 0.74 | 0.737 | 0.734 | 0.731 | 0.728 | 0.725 | 0.722 | 0.719 | 0.716 | 0.713 | 0.71 | 0.707 | 0.704 | 0.701 | 0.698 | 0.695 | 0.692 | 0.689 | 0.686 | 0.683 | 0.68
12_NZ | clinker_ratio | 2DC | 0.9225 | 0.92 | 0.9175 | 0.915 | 0.912 | 0.909 | 0.906 | 0.903 | 0.9 | 0.897 | 0.894 | 0.891 | 0.888 | 0.885 | 0.882 | 0.879 | 0.876 | 0.873 | 0.87 | 0.867 | 0.864 | 0.861 | 0.858 | 0.855 | 0.852 | 0.849 | 0.846 | 0.843 | 0.84 | 0.837 | 0.834 | 0.831 | 0.828 | 0.825
13_PNG | clinker_ratio | 2DC
14_PE | clinker_ratio | 2DC
15_RP | clinker_ratio | 2DC | 0.78 | 0.78 | 0.78 | 0.78 | 0.78 | 0.78 | 0.78 | 0.78 | 0.78 | 0.78 | 0.78 | 0.78 | 0.78 | 0.78 | 0.78 | 0.78 | 0.78 | 0.78 | 0.78 | 0.78 | 0.78 | 0.78 | 0.78 | 0.78 | 0.78 | 0.78 | 0.78 | 0.78 | 0.78 | 0.78 | 0.78 | 0.78 | 0.78 | 0.78
16_RUS | clinker_ratio | 2DC | 0.7975 | 0.795 | 0.7925 | 0.79 | 0.787 | 0.784 | 0.781 | 0.778 | 0.775 | 0.772 | 0.769 | 0.766 | 0.763 | 0.76 | 0.757 | 0.754 | 0.751 | 0.748 | 0.745 | 0.742 | 0.739 | 0.736 | 0.733 | 0.73 | 0.727 | 0.724 | 0.721 | 0.718 | 0.715 | 0.712 | 0.709 | 0.706 | 0.703 | 0.7
17_SIN | clinker_ratio | 2DC
18_CT | clinker_ratio | 2DC | 0.9475 | 0.945 | 0.9425 | 0.94 | 0.937 | 0.934 | 0.931 | 0.928 | 0.925 | 0.922 | 0.919 | 0.916 | 0.913 | 0.91 | 0.907 | 0.904 | 0.901 | 0.898 | 0.895 | 0.892 | 0.889 | 0.886 | 0.883 | 0.88 | 0.877 | 0.874 | 0.871 | 0.868 | 0.865 | 0.862 | 0.859 | 0.856 | 0.853 | 0.85
19_THA | clinker_ratio | 2DC | 0.8375 | 0.835 | 0.8325 | 0.83 | 0.827 | 0.824 | 0.821 | 0.818 | 0.815 | 0.812 | 0.809 | 0.806 | 0.803 | 0.8 | 0.797 | 0.794 | 0.791 | 0.788 | 0.785 | 0.782 | 0.779 | 0.776 | 0.773 | 0.77 | 0.767 | 0.764 | 0.761 | 0.758 | 0.755 | 0.752 | 0.749 | 0.746 | 0.743 | 0.74
20_USA | clinker_ratio | 2DC | 0.89511 | 0.89261 | 0.89011 | 0.88761 | 0.88461 | 0.88161 | 0.87861 | 0.87561 | 0.87261 | 0.86961 | 0.86661 | 0.86361 | 0.86061 | 0.85761 | 0.85461 | 0.85161 | 0.84861 | 0.84561 | 0.84261 | 0.83961 | 0.83661 | 0.83361 | 0.83061 | 0.82761 | 0.82461 | 0.82161 | 0.81861 | 0.81561 | 0.81261 | 0.80961 | 0.80661 | 0.80361 | 0.80061 | 0.79761
21_VN | clinker_ratio | 2DC | 0.9475 | 0.945 | 0.9425 | 0.94 | 0.937 | 0.934 | 0.931 | 0.928 | 0.925 | 0.922 | 0.919 | 0.916 | 0.913 | 0.91 | 0.907 | 0.904 | 0.901 | 0.898 | 0.895 | 0.892 | 0.889 | 0.886 | 0.883 | 0.88 | 0.877 | 0.874 | 0.871 | 0.868 | 0.865 | 0.862 | 0.859 | 0.856 | 0.853 | 0.85
01_AUS | clinker_ratio | BAU | 0.99119 | 0.99119 | 0.99119 | 0.99119 | 0.99119 | 0.99119 | 0.99119 | 0.99119 | 0.99119 | 0.99119 | 0.99119 | 0.99119 | 0.99119 | 0.99119 | 0.99119 | 0.99119 | 0.99119 | 0.99119 | 0.99119 | 0.99119 | 0.99119 | 0.99119 | 0.99119 | 0.99119 | 0.99119 | 0.99119 | 0.99119 | 0.99119 | 0.99119 | 0.99119 | 0.99119 | 0.99119 | 0.99119 | 0.99119
02_BD | clinker_ratio | BAU
03_CDA | clinker_ratio | BAU | 0.86536 | 0.86536 | 0.86536 | 0.86536 | 0.86536 | 0.86536 | 0.86536 | 0.86536 | 0.86536 | 0.86536 | 0.86536 | 0.86536 | 0.86536 | 0.86536 | 0.86536 | 0.86536 | 0.86536 | 0.86536 | 0.86536 | 0.86536 | 0.86536 | 0.86536 | 0.86536 | 0.86536 | 0.86536 | 0.86536 | 0.86536 | 0.86536 | 0.86536 | 0.86536 | 0.86536 | 0.86536 | 0.86536 | 0.86536
04_CHL | clinker_ratio | BAU | 0.77 | 0.77 | 0.77 | 0.77 | 0.77 | 0.77 | 0.77 | 0.77 | 0.77 | 0.77 | 0.77 | 0.77 | 0.77 | 0.77 | 0.77 | 0.77 | 0.77 | 0.77 | 0.77 | 0.77 | 0.77 | 0.77 | 0.77 | 0.77 | 0.77 | 0.77 | 0.77 | 0.77 | 0.77 | 0.77 | 0.77 | 0.77 | 0.77 | 0.77
05_PRC | clinker_ratio | BAU | 0.63 | 0.63 | 0.63 | 0.63 | 0.63 | 0.63 | 0.63 | 0.63 | 0.63 | 0.63 | 0.63 | 0.63 | 0.63 | 0.63 | 0.63 | 0.63 | 0.63 | 0.63 | 0.63 | 0.63 | 0.63 | 0.63 | 0.63 | 0.63 | 0.63 | 0.63 | 0.63 | 0.63 | 0.63 | 0.63 | 0.63 | 0.63 | 0.63 | 0.63
06_HKC | clinker_ratio | BAU
07_INA | clinker_ratio | BAU | 0.8 | 0.8 | 0.8 | 0.8 | 0.8 | 0.8 | 0.8 | 0.8 | 0.8 | 0.8 | 0.8 | 0.8 | 0.8 | 0.8 | 0.8 | 0.8 | 0.8 | 0.8 | 0.8 | 0.8 | 0.8 | 0.8 | 0.8 | 0.8 | 0.8 | 0.8 | 0.8 | 0.8 | 0.8 | 0.8 | 0.8 | 0.8 | 0.8 | 0.8
08_JPN | clinker_ratio | BAU | 0.825 | 0.825 | 0.825 | 0.825 | 0.825 | 0.825 | 0.825 | 0.825 | 0.825 | 0.825 | 0.825 | 0.825 | 0.825 | 0.825 | 0.825 | 0.825 | 0.825 | 0.825 | 0.825 | 0.825 | 0.825 | 0.825 | 0.825 | 0.825 | 0.825 | 0.825 | 0.825 | 0.825 | 0.825 | 0.825 | 0.825 | 0.825 | 0.825 | 0.825
09_ROK | clinker_ratio | BAU | 0.93 | 0.93 | 0.93 | 0.93 | 0.93 | 0.93 | 0.93 | 0.93 | 0.93 | 0.93 | 0.93 | 0.93 | 0.93 | 0.93 | 0.93 | 0.93 | 0.93 | 0.93 | 0.93 | 0.93 | 0.93 | 0.93 | 0.93 | 0.93 | 0.93 | 0.93 | 0.93 | 0.93 | 0.93 | 0.93 | 0.93 | 0.93 | 0.93 | 0.93
10_MAS | clinker_ratio | BAU | 0.7285 | 0.7285 | 0.7285 | 0.7285 | 0.7285 | 0.7285 | 0.7285 | 0.7285 | 0.7285 | 0.7285 | 0.7285 | 0.7285 | 0.7285 | 0.7285 | 0.7285 | 0.7285 | 0.7285 | 0.7285 | 0.7285 | 0.7285 | 0.7285 | 0.7285 | 0.7285 | 0.7285 | 0.7285 | 0.7285 | 0.7285 | 0.7285 | 0.7285 | 0.7285 | 0.7285 | 0.7285 | 0.7285 | 0.7285
11_MEX | clinker_ratio | BAU | 0.78 | 0.78 | 0.78 | 0.78 | 0.78 | 0.78 | 0.78 | 0.78 | 0.78 | 0.78 | 0.78 | 0.78 | 0.78 | 0.78 | 0.78 | 0.78 | 0.78 | 0.78 | 0.78 | 0.78 | 0.78 | 0.78 | 0.78 | 0.78 | 0.78 | 0.78 | 0.78 | 0.78 | 0.78 | 0.78 | 0.78 | 0.78 | 0.78 | 0.78
12_NZ | clinker_ratio | BAU | 0.925 | 0.925 | 0.925 | 0.925 | 0.925 | 0.925 | 0.925 | 0.925 | 0.925 | 0.925 | 0.925 | 0.925 | 0.925 | 0.925 | 0.925 | 0.925 | 0.925 | 0.925 | 0.925 | 0.925 | 0.925 | 0.925 | 0.925 | 0.925 | 0.925 | 0.925 | 0.925 | 0.925 | 0.925 | 0.925 | 0.925 | 0.925 | 0.925 | 0.925
13_PNG | clinker_ratio | BAU
14_PE | clinker_ratio | BAU
15_RP | clinker_ratio | BAU | 0.78 | 0.78 | 0.78 | 0.78 | 0.78 | 0.78 | 0.78 | 0.78 | 0.78 | 0.78 | 0.78 | 0.78 | 0.78 | 0.78 | 0.78 | 0.78 | 0.78 | 0.78 | 0.78 | 0.78 | 0.78 | 0.78 | 0.78 | 0.78 | 0.78 | 0.78 | 0.78 | 0.78 | 0.78 | 0.78 | 0.78 | 0.78 | 0.78 | 0.78
16_RUS | clinker_ratio | BAU | 0.8 | 0.8 | 0.8 | 0.8 | 0.8 | 0.8 | 0.8 | 0.8 | 0.8 | 0.8 | 0.8 | 0.8 | 0.8 | 0.8 | 0.8 | 0.8 | 0.8 | 0.8 | 0.8 | 0.8 | 0.8 | 0.8 | 0.8 | 0.8 | 0.8 | 0.8 | 0.8 | 0.8 | 0.8 | 0.8 | 0.8 | 0.8 | 0.8 | 0.8
17_SIN | clinker_ratio | BAU
18_CT | clinker_ratio | BAU | 0.95 | 0.95 | 0.95 | 0.95 | 0.95 | 0.95 | 0.95 | 0.95 | 0.95 | 0.95 | 0.95 | 0.95 | 0.95 | 0.95 | 0.95 | 0.95 | 0.95 | 0.95 | 0.95 | 0.95 | 0.95 | 0.95 | 0.95 | 0.95 | 0.95 | 0.95 | 0.95 | 0.95 | 0.95 | 0.95 | 0.95 | 0.95 | 0.95 | 0.95
19_THA | clinker_ratio | BAU | 0.84 | 0.84 | 0.84 | 0.84 | 0.84 | 0.84 | 0.84 | 0.84 | 0.84 | 0.84 | 0.84 | 0.84 | 0.84 | 0.84 | 0.84 | 0.84 | 0.84 | 0.84 | 0.84 | 0.84 | 0.84 | 0.84 | 0.84 | 0.84 | 0.84 | 0.84 | 0.84 | 0.84 | 0.84 | 0.84 | 0.84 | 0.84 | 0.84 | 0.84
20_USA | clinker_ratio | BAU | 0.89761 | 0.89761 | 0.89761 | 0.89761 | 0.89761 | 0.89761 | 0.89761 | 0.89761 | 0.89761 | 0.89761 | 0.89761 | 0.89761 | 0.89761 | 0.89761 | 0.89761 | 0.89761 | 0.89761 | 0.89761 | 0.89761 | 0.89761 | 0.89761 | 0.89761 | 0.89761 | 0.89761 | 0.89761 | 0.89761 | 0.89761 | 0.89761 | 0.89761 | 0.89761 | 0.89761 | 0.89761 | 0.89761 | 0.89761
21_VN | clinker_ratio | BAU | 0.95 | 0.95 | 0.95 | 0.95 | 0.95 | 0.95 | 0.95 | 0.95 | 0.95 | 0.95 | 0.95 | 0.95 | 0.95 | 0.95 | 0.95 | 0.95 | 0.95 | 0.95 | 0.95 | 0.95 | 0.95 | 0.95 | 0.95 | 0.95 | 0.95 | 0.95 | 0.95 | 0.95 | 0.95 | 0.95 | 0.95 | 0.95 | 0.95 | 0.95
01_AUS | clinker_ratio | TGT | 0.98839 | 0.98559 | 0.9828 | 0.98 | 0.979 | 0.978 | 0.977 | 0.976 | 0.975 | 0.974 | 0.973 | 0.972 | 0.971 | 0.97 | 0.969 | 0.968 | 0.967 | 0.966 | 0.965 | 0.964 | 0.963 | 0.962 | 0.961 | 0.96 | 0.96 | 0.96 | 0.96 | 0.96 | 0.96 | 0.96 | 0.96 | 0.96 | 0.96 | 0.96
02_BD | clinker_ratio | TGT
03_CDA | clinker_ratio | TGT | 0.86411 | 0.86286 | 0.86161 | 0.86036 | 0.85886 | 0.85736 | 0.85586 | 0.85436 | 0.85286 | 0.85136 | 0.84986 | 0.84836 | 0.84686 | 0.84536 | 0.84386 | 0.84236 | 0.84086 | 0.83936 | 0.83786 | 0.83636 | 0.83486 | 0.83336 | 0.83186 | 0.83036 | 0.82886 | 0.82736 | 0.82586 | 0.82436 | 0.82286 | 0.82136 | 0.81986 | 0.81836 | 0.81686 | 0.81536
04_CHL | clinker_ratio | TGT | 0.76875 | 0.7675 | 0.76625 | 0.765 | 0.7635 | 0.762 | 0.7605 | 0.759 | 0.7575 | 0.756 | 0.7545 | 0.753 | 0.7515 | 0.75 | 0.7485 | 0.747 | 0.7455 | 0.744 | 0.7425 | 0.741 | 0.7395 | 0.738 | 0.7365 | 0.735 | 0.7335 | 0.732 | 0.7305 | 0.729 | 0.7275 | 0.726 | 0.7245 | 0.723 | 0.7215 | 0.72
05_PRC | clinker_ratio | TGT | 0.62875 | 0.6275 | 0.62625 | 0.625 | 0.6235 | 0.622 | 0.6205 | 0.619 | 0.6175 | 0.616 | 0.6145 | 0.613 | 0.6115 | 0.61 | 0.6085 | 0.607 | 0.6055 | 0.604 | 0.6025 | 0.601 | 0.5995 | 0.598 | 0.5965 | 0.595 | 0.5935 | 0.592 | 0.5905 | 0.589 | 0.5875 | 0.586 | 0.5845 | 0.583 | 0.5815 | 0.58
06_HKC | clinker_ratio | TGT
07_INA | clinker_ratio | TGT | 0.79875 | 0.7975 | 0.79625 | 0.795 | 0.7935 | 0.792 | 0.7905 | 0.789 | 0.7875 | 0.786 | 0.7845 | 0.783 | 0.7815 | 0.78 | 0.7785 | 0.777 | 0.7755 | 0.774 | 0.7725 | 0.771 | 0.7695 | 0.768 | 0.7665 | 0.765 | 0.7635 | 0.762 | 0.7605 | 0.759 | 0.7575 | 0.756 | 0.7545 | 0.753 | 0.7515 | 0.75
08_JPN | clinker_ratio | TGT | 0.82375 | 0.8225 | 0.82125 | 0.82 | 0.8185 | 0.817 | 0.8155 | 0.814 | 0.8125 | 0.811 | 0.8095 | 0.808 | 0.8065 | 0.805 | 0.8035 | 0.802 | 0.8005 | 0.799 | 0.7975 | 0.796 | 0.7945 | 0.793 | 0.7915 | 0.79 | 0.7885 | 0.787 | 0.7855 | 0.784 | 0.7825 | 0.781 | 0.7795 | 0.778 | 0.7765 | 0.775
09_ROK | clinker_ratio | TGT | 0.92875 | 0.9275 | 0.92625 | 0.925 | 0.9235 | 0.922 | 0.9205 | 0.919 | 0.9175 | 0.916 | 0.9145 | 0.913 | 0.9115 | 0.91 | 0.9085 | 0.907 | 0.9055 | 0.904 | 0.9025 | 0.901 | 0.8995 | 0.898 | 0.8965 | 0.895 | 0.8935 | 0.892 | 0.8905 | 0.889 | 0.8875 | 0.886 | 0.8845 | 0.883 | 0.8815 | 0.88
10_MAS | clinker_ratio | TGT | 0.72725 | 0.726 | 0.72475 | 0.7235 | 0.722 | 0.7205 | 0.719 | 0.7175 | 0.716 | 0.7145 | 0.713 | 0.7115 | 0.71 | 0.7085 | 0.707 | 0.7055 | 0.704 | 0.7025 | 0.701 | 0.6995 | 0.698 | 0.6965 | 0.695 | 0.6935 | 0.692 | 0.6905 | 0.689 | 0.6875 | 0.686 | 0.6845 | 0.683 | 0.6815 | 0.68 | 0.6785
11_MEX | clinker_ratio | TGT | 0.77875 | 0.7775 | 0.77625 | 0.775 | 0.7735 | 0.772 | 0.7705 | 0.769 | 0.7675 | 0.766 | 0.7645 | 0.763 | 0.7615 | 0.76 | 0.7585 | 0.757 | 0.7555 | 0.754 | 0.7525 | 0.751 | 0.7495 | 0.748 | 0.7465 | 0.745 | 0.7435 | 0.742 | 0.7405 | 0.739 | 0.7375 | 0.736 | 0.7345 | 0.733 | 0.7315 | 0.73
12_NZ | clinker_ratio | TGT | 0.92375 | 0.9225 | 0.92125 | 0.92 | 0.9185 | 0.917 | 0.9155 | 0.914 | 0.9125 | 0.911 | 0.9095 | 0.908 | 0.9065 | 0.905 | 0.9035 | 0.902 | 0.9005 | 0.899 | 0.8975 | 0.896 | 0.8945 | 0.893 | 0.8915 | 0.89 | 0.8885 | 0.887 | 0.8855 | 0.884 | 0.8825 | 0.881 | 0.8795 | 0.878 | 0.8765 | 0.875
13_PNG | clinker_ratio | TGT
14_PE | clinker_ratio | TGT
15_RP | clinker_ratio | TGT | 0.78 | 0.78 | 0.78 | 0.78 | 0.78 | 0.78 | 0.78 | 0.78 | 0.78 | 0.78 | 0.78 | 0.78 | 0.78 | 0.78 | 0.78 | 0.78 | 0.78 | 0.78 | 0.78 | 0.78 | 0.78 | 0.78 | 0.78 | 0.78 | 0.78 | 0.78 | 0.78 | 0.78 | 0.78 | 0.78 | 0.78 | 0.78 | 0.78 | 0.78
16_RUS | clinker_ratio | TGT | 0.79875 | 0.7975 | 0.79625 | 0.795 | 0.7935 | 0.792 | 0.7905 | 0.789 | 0.7875 | 0.786 | 0.7845 | 0.783 | 0.7815 | 0.78 | 0.7785 | 0.777 | 0.7755 | 0.774 | 0.7725 | 0.771 | 0.7695 | 0.768 | 0.7665 | 0.765 | 0.7635 | 0.762 | 0.7605 | 0.759 | 0.7575 | 0.756 | 0.7545 | 0.753 | 0.7515 | 0.75
17_SIN | clinker_ratio | TGT
18_CT | clinker_ratio | TGT | 0.94875 | 0.9475 | 0.94625 | 0.945 | 0.9435 | 0.942 | 0.9405 | 0.939 | 0.9375 | 0.936 | 0.9345 | 0.933 | 0.9315 | 0.93 | 0.9285 | 0.927 | 0.9255 | 0.924 | 0.9225 | 0.921 | 0.9195 | 0.918 | 0.9165 | 0.915 | 0.9135 | 0.912 | 0.9105 | 0.909 | 0.9075 | 0.906 | 0.9045 | 0.903 | 0.9015 | 0.9
19_THA | clinker_ratio | TGT | 0.83875 | 0.8375 | 0.83625 | 0.835 | 0.8335 | 0.832 | 0.8305 | 0.829 | 0.8275 | 0.826 | 0.8245 | 0.823 | 0.8215 | 0.82 | 0.8185 | 0.817 | 0.8155 | 0.814 | 0.8125 | 0.811 | 0.8095 | 0.808 | 0.8065 | 0.805 | 0.8035 | 0.802 | 0.8005 | 0.799 | 0.7975 | 0.796 | 0.7945 | 0.793 | 0.7915 | 0.79
20_USA | clinker_ratio | TGT | 0.89636 | 0.89511 | 0.89386 | 0.89261 | 0.89111 | 0.88961 | 0.88811 | 0.88661 | 0.88511 | 0.88361 | 0.88211 | 0.88061 | 0.87911 | 0.87761 | 0.87611 | 0.87461 | 0.87311 | 0.87161 | 0.87011 | 0.86861 | 0.86711 | 0.86561 | 0.86411 | 0.86261 | 0.86111 | 0.85961 | 0.85811 | 0.85661 | 0.85511 | 0.85361 | 0.85211 | 0.85061 | 0.84911 | 0.84761
21_VN | clinker_ratio | TGT | 0.94875 | 0.9475 | 0.94625 | 0.945 | 0.9435 | 0.942 | 0.9405 | 0.939 | 0.9375 | 0.936 | 0.9345 | 0.933 | 0.9315 | 0.93 | 0.9285 | 0.927 | 0.9255 | 0.924 | 0.9225 | 0.921 | 0.9195 | 0.918 | 0.9165 | 0.915 | 0.9135 | 0.912 | 0.9105 | 0.909 | 0.9075 | 0.906 | 0.9045 | 0.903 | 0.9015 | 0.9

## 01_AUS
Cement CCS addition and fuel switching calculation
Improvement in energy efficiency also captures lower clinker to cement ratio |  |  |  |  | 01_AUS 2018 | value |  | CCS assumptions for ammonia | value |  | 30 | years
[5 empty] | 0.009375 | EnergyEff_improv |  | 91239.1325 | Coal tCO2/PJ |  | 0.0025 | clinker to cement per annum
[5 empty] | 40 | plant life years |  | 52546.0973 | Gas tCO2/PJ |  | 7.5% | Over 30 years
[5 empty] | 4 | existing thermal eff |  | 60189.166 | Oil tCO2/PJ
[5 empty] | 3.15 | new plant thermal eff |  | 4.1868e-05 | toe to PJ
[5 empty] | 2.9 | BAT thermal eff |  | 0.8 | CCS capture rate
[5 empty] | 0.5312% | new to existing p.a. |  | 250 | kWh per tonne cement
[5 empty] | 0.6875% | BAT to existing p.a. |  | 3.6e-09 | kWh to PJ
[5 empty] | 40.99% | cement to nmm |  | 0 | additional thermal
[12 empty] | efficiency starts in 2020 | [49 empty] | PASTE into OSeMOSYS input sheet
NON METALLIC MINERALS ENERGY CONSUMPTION, PETAJOULES, 2018 | [5 empty] | MATCH |  |  | EI | Energy intensity in years 2019 and on, assuming 2018 baseline and improvement shown in input cells above | [51 empty] | OSeMOSYS labels |  | Intentionally blank |  | Energy use
economy | fuel_code | short_fuel_code | item_code_new | 2017 | 2018 | economy | industry | total_production | energy_intensity_2018 | 2019 | 2020 | 2021 | 2022 | 2023 | 2024 | 2025 | 2026 | 2027 | 2028 | 2029 | 2030 | 2031 | 2032 | 2033 | 2034 | 2035 | 2036 | 2037 | 2038 | 2039 | 2040 | 2041 | 2042 | 2043 | 2044 | 2045 | 2046 | 2047 | 2048 | 2049 | 2050 | 2051 | 2052 | 2053 | 2054 | 2055 | 2056 | 2057 | 2058 | 2059 | 2060 | 2061 | 2062 | 2063 | 2064 | 2065 | 2066 | 2067 | 2068 | 2069 | 2070 | REGION | FUEL |  |  | 2017 | 2018 | 2019 | 2020 | 2021 | 2022 | 2023 | 2024 | 2025 | 2026 | 2027 | 2028 | 2029 | 2030 | 2031 | 2032 | 2033 | 2034 | 2035 | 2036 | 2037 | 2038 | 2039 | 2040 | 2041 | 2042 | 2043 | 2044 | 2045 | 2046 | 2047 | 2048 | 2049 | 2050 | 2051 | 2052 | 2053 | 2054 | 2055 | 2056 | 2057 | 2058 | 2059 | 2060 | 2061 | 2062 | 2063 | 2064 | 2065 | 2066 | 2067 | 2068 | 2069 | 2070
01_AUS | 1_x_coal_thermal | 1_x_coal_thermal | 14_4_nonmetallic_mineral_products | 15.8125 | 20.1152 | 1 | 6 | 9454.7909 | 0.0021275 | 0.0021275 | 0.0021275 | 0.0021076 | 0.0020878 | 0.0020682 | 0.0020488 | 0.0020296 | 0.0020106 | 0.0019918 | 0.0019731 | 0.0019546 | 0.0019363 | 0.0019181 | 0.0019001 | 0.0018823 | 0.0018647 | 0.0018472 | 0.0018299 | 0.0018127 | 0.0017957 | 0.0017789 | 0.0017622 | 0.0017457 | 0.0017293 | 0.0017131 | 0.0016971 | 0.0016811 | 0.0016654 | 0.0016498 | 0.0016343 | 0.001619 | 0.0016038 | 0.0015888 | 0.0015739 | 0.0015591 | 0.0015445 | 0.00153 | 0.0015157 | 0.0015015 | 0.0014874 | 0.0014734 | 0.0014596 | 0.0014459 | 0.0014324 | 0.001419 | 0.0014057 | 0.0013925 | 0.0013794 | 0.0013665 | 0.0013537 | 0.001341 | 0.0013284 | 01_AUS | d_ind_cem_1_x_coal_thermal |  |  | 15.8125 | 20.1152 | 20.4146 | 19.4983 | 19.7344 | 19.955 | 20.1625 | 20.359 | 20.5452 | 20.7096 | 20.866 | 20.8402 | 20.8029 | 20.7524 | 20.7352 | 20.7057 | 20.6645 | 20.6122 | 20.5492 | 20.4648 | 20.3704 | 20.2659 | 20.1512 | 20.0256 | 19.8809 | 19.7285 | 19.5686 | 19.4019 | 19.2289 | 19.0424 | 18.8519 | 18.6572 | 18.458 | 18.254 | 17.9538 | 17.6535 | 17.3532 | 17.0528 | 16.7526 | 16.4526 | 16.1527 | 15.8531 | 15.5539 | 15.2551 | 14.9567 | 14.6588 | 14.3614 | 14.0647 | 13.7686 | 13.4732 | 13.1786 | 12.8847 | 12.5917 | 12.2996
01_AUS | 1_1_coking_coal | 1_1_coking_coal | 14_4_nonmetallic_mineral_products | 0 | 0 | 1 | 6 | 9454.7909 | 0 | 0 | 0 | 0 | 0 | 0 | 0 | 0 | 0 | 0 | 0 | 0 | 0 | 0 | 0 | 0 | 0 | 0 | 0 | 0 | 0 | 0 | 0 | 0 | 0 | 0 | 0 | 0 | 0 | 0 | 0 | 0 | 0 | 0 | 0 | 0 | 0 | 0 | 0 | 0 | 0 | 0 | 0 | 0 | 0 | 0 | 0 | 0 | 0 | 0 | 0 | 0 | 0 | 01_AUS | d_ind_cem_1_1_coking_coal |  |  | 0 | 0 | 0 | 0 | 0 | 0 | 0 | 0 | 0 | 0 | 0 | 0 | 0 | 0 | 0 | 0 | 0 | 0 | 0 | 0 | 0 | 0 | 0 | 0 | 0 | 0 | 0 | 0 | 0 | 0 | 0 | 0 | 0 | 0 | 0 | 0 | 0 | 0 | 0 | 0 | 0 | 0 | 0 | 0 | 0 | 0 | 0 | 0 | 0 | 0 | 0 | 0 | 0 | 0
01_AUS | 1_5_lignite | 1_5_lignite | 14_4_nonmetallic_mineral_products | 0 | 0 | 1 | 6 | 9454.7909 | 0 | 0 | 0 | 0 | 0 | 0 | 0 | 0 | 0 | 0 | 0 | 0 | 0 | 0 | 0 | 0 | 0 | 0 | 0 | 0 | 0 | 0 | 0 | 0 | 0 | 0 | 0 | 0 | 0 | 0 | 0 | 0 | 0 | 0 | 0 | 0 | 0 | 0 | 0 | 0 | 0 | 0 | 0 | 0 | 0 | 0 | 0 | 0 | 0 | 0 | 0 | 0 | 0 | 01_AUS | d_ind_cem_1_5_lignite |  |  | 0 | 0 | 0 | 0 | 0 | 0 | 0 | 0 | 0 | 0 | 0 | 0 | 0 | 0 | 0 | 0 | 0 | 0 | 0 | 0 | 0 | 0 | 0 | 0 | 0 | 0 | 0 | 0 | 0 | 0 | 0 | 0 | 0 | 0 | 0 | 0 | 0 | 0 | 0 | 0 | 0 | 0 | 0 | 0 | 0 | 0 | 0 | 0 | 0 | 0 | 0 | 0 | 0 | 0
01_AUS | 2_coal_products | 2_coal_products | 14_4_nonmetallic_mineral_products | 0.10798 | 0.10798 | 1 | 6 | 9454.7909 | 1.142e-05 | 1.142e-05 | 1.142e-05 | 1.1313e-05 | 1.1207e-05 | 1.1102e-05 | 1.0998e-05 | 1.0895e-05 | 1.0793e-05 | 1.0692e-05 | 1.0591e-05 | 1.0492e-05 | 1.0394e-05 | 1.0296e-05 | 1.02e-05 | 1.0104e-05 | 1.0009e-05 | 9.9156e-06 | 9.8227e-06 | 9.7306e-06 | 9.6394e-06 | 9.549e-06 | 9.4595e-06 | 9.3708e-06 | 9.2829e-06 | 9.1959e-06 | 9.1097e-06 | 9.0243e-06 | 8.9397e-06 | 8.8559e-06 | 8.7729e-06 | 8.6906e-06 | 8.6091e-06 | 8.5284e-06 | 8.4485e-06 | 8.3693e-06 | 8.2908e-06 | 8.2131e-06 | 8.1361e-06 | 8.0598e-06 | 7.9843e-06 | 7.9094e-06 | 7.8353e-06 | 7.7618e-06 | 7.689e-06 | 7.6169e-06 | 7.5455e-06 | 7.4748e-06 | 7.4047e-06 | 7.3353e-06 | 7.2665e-06 | 7.1984e-06 | 7.1309e-06 | 01_AUS | d_ind_cem_2_coal_products |  |  | 0.10798 | 0.10798 | 0.10958 | 0.10467 | 0.10593 | 0.10712 | 0.10823 | 0.10929 | 0.11029 | 0.11117 | 0.11201 | 0.11187 | 0.11167 | 0.1114 | 0.11131 | 0.11115 | 0.11093 | 0.11065 | 0.11031 | 0.10985 | 0.10935 | 0.10879 | 0.10817 | 0.1075 | 0.10672 | 0.1059 | 0.10504 | 0.10415 | 0.10322 | 0.10222 | 0.1012 | 0.10015 | 0.099082 | 0.097987 | 0.096375 | 0.094763 | 0.093151 | 0.091539 | 0.089927 | 0.088317 | 0.086707 | 0.085099 | 0.083493 | 0.081889 | 0.080287 | 0.078688 | 0.077092 | 0.075499 | 0.073909 | 0.072324 | 0.070742 | 0.069165 | 0.067592 | 0.066024
01_AUS | 6_1_crude_oil | 6_1_crude_oil | 14_4_nonmetallic_mineral_products | 0 | 0 | 1 | 6 | 9454.7909 | 0 | 0 | 0 | 0 | 0 | 0 | 0 | 0 | 0 | 0 | 0 | 0 | 0 | 0 | 0 | 0 | 0 | 0 | 0 | 0 | 0 | 0 | 0 | 0 | 0 | 0 | 0 | 0 | 0 | 0 | 0 | 0 | 0 | 0 | 0 | 0 | 0 | 0 | 0 | 0 | 0 | 0 | 0 | 0 | 0 | 0 | 0 | 0 | 0 | 0 | 0 | 0 | 0 | 01_AUS | d_ind_cem_6_1_crude_oil |  |  | 0 | 0 | 0 | 0 | 0 | 0 | 0 | 0 | 0 | 0 | 0 | 0 | 0 | 0 | 0 | 0 | 0 | 0 | 0 | 0 | 0 | 0 | 0 | 0 | 0 | 0 | 0 | 0 | 0 | 0 | 0 | 0 | 0 | 0 | 0 | 0 | 0 | 0 | 0 | 0 | 0 | 0 | 0 | 0 | 0 | 0 | 0 | 0 | 0 | 0 | 0 | 0 | 0 | 0
01_AUS | 6_x_ngls | 6_x_ngls | 14_4_nonmetallic_mineral_products | 0 | 0 | 1 | 6 | 9454.7909 | 0 | 0 | 0 | 0 | 0 | 0 | 0 | 0 | 0 | 0 | 0 | 0 | 0 | 0 | 0 | 0 | 0 | 0 | 0 | 0 | 0 | 0 | 0 | 0 | 0 | 0 | 0 | 0 | 0 | 0 | 0 | 0 | 0 | 0 | 0 | 0 | 0 | 0 | 0 | 0 | 0 | 0 | 0 | 0 | 0 | 0 | 0 | 0 | 0 | 0 | 0 | 0 | 0 | 01_AUS | d_ind_cem_6_x_ngls |  |  | 0 | 0 | 0 | 0 | 0 | 0 | 0 | 0 | 0 | 0 | 0 | 0 | 0 | 0 | 0 | 0 | 0 | 0 | 0 | 0 | 0 | 0 | 0 | 0 | 0 | 0 | 0 | 0 | 0 | 0 | 0 | 0 | 0 | 0 | 0 | 0 | 0 | 0 | 0 | 0 | 0 | 0 | 0 | 0 | 0 | 0 | 0 | 0 | 0 | 0 | 0 | 0 | 0 | 0
01_AUS | 7_1_motor_gasoline | 7_1_mo_gasoline | 14_4_nonmetallic_mineral_products | 0.0001256 | 0.0001256 | 1 | 6 | 9454.7909 | 1.3285e-08 | 1.3285e-08 | 1.3285e-08 | 1.316e-08 | 1.3037e-08 | 1.2915e-08 | 1.2793e-08 | 1.2674e-08 | 1.2555e-08 | 1.2437e-08 | 1.232e-08 | 1.2205e-08 | 1.2091e-08 | 1.1977e-08 | 1.1865e-08 | 1.1754e-08 | 1.1643e-08 | 1.1534e-08 | 1.1426e-08 | 1.1319e-08 | 1.1213e-08 | 1.1108e-08 | 1.1004e-08 | 1.0901e-08 | 1.0798e-08 | 1.0697e-08 | 1.0597e-08 | 1.0497e-08 | 1.0399e-08 | 1.0302e-08 | 1.0205e-08 | 1.0109e-08 | 1.0015e-08 | 9.9206e-09 | 9.8276e-09 | 9.7355e-09 | 9.6442e-09 | 9.5538e-09 | 9.4642e-09 | 9.3755e-09 | 9.2876e-09 | 9.2005e-09 | 9.1143e-09 | 9.0288e-09 | 8.9442e-09 | 8.8603e-09 | 8.7773e-09 | 8.695e-09 | 8.6135e-09 | 8.5327e-09 | 8.4527e-09 | 8.3735e-09 | 8.295e-09 | 01_AUS | d_ind_cem_7_1_mo_gasoline |  |  | 0.0001256 | 0.0001256 | 0.00012747 | 0.00012175 | 0.00012323 | 0.0001246 | 0.0001259 | 0.00012713 | 0.00012829 | 0.00012932 | 0.00013029 | 0.00013013 | 0.0001299 | 0.00012958 | 0.00012948 | 0.00012929 | 0.00012903 | 0.00012871 | 0.00012831 | 0.00012779 | 0.0001272 | 0.00012655 | 0.00012583 | 0.00012504 | 0.00012414 | 0.00012319 | 0.00012219 | 0.00012115 | 0.00012007 | 0.00011891 | 0.00011772 | 0.0001165 | 0.00011526 | 0.00011398 | 0.00011211 | 0.00011023 | 0.00010836 | 0.00010648 | 0.00010461 | 0.00010273 | 0.00010086 | 9.8991e-05 | 9.7122e-05 | 9.5256e-05 | 9.3393e-05 | 9.1533e-05 | 8.9676e-05 | 8.7823e-05 | 8.5975e-05 | 8.413e-05 | 8.229e-05 | 8.0455e-05 | 7.8626e-05 | 7.6802e-05
01_AUS | 7_2_aviation_gasoline | 7_2_avi_gasoline | 14_4_nonmetallic_mineral_products | 0 | 0 | 1 | 6 | 9454.7909 | 0 | 0 | 0 | 0 | 0 | 0 | 0 | 0 | 0 | 0 | 0 | 0 | 0 | 0 | 0 | 0 | 0 | 0 | 0 | 0 | 0 | 0 | 0 | 0 | 0 | 0 | 0 | 0 | 0 | 0 | 0 | 0 | 0 | 0 | 0 | 0 | 0 | 0 | 0 | 0 | 0 | 0 | 0 | 0 | 0 | 0 | 0 | 0 | 0 | 0 | 0 | 0 | 0 | 01_AUS | d_ind_cem_7_2_avi_gasoline |  |  | 0 | 0 | 0 | 0 | 0 | 0 | 0 | 0 | 0 | 0 | 0 | 0 | 0 | 0 | 0 | 0 | 0 | 0 | 0 | 0 | 0 | 0 | 0 | 0 | 0 | 0 | 0 | 0 | 0 | 0 | 0 | 0 | 0 | 0 | 0 | 0 | 0 | 0 | 0 | 0 | 0 | 0 | 0 | 0 | 0 | 0 | 0 | 0 | 0 | 0 | 0 | 0 | 0 | 0
01_AUS | 7_3_naphtha | 7_3_naphtha | 14_4_nonmetallic_mineral_products | 0 | 0 | 1 | 6 | 9454.7909 | 0 | 0 | 0 | 0 | 0 | 0 | 0 | 0 | 0 | 0 | 0 | 0 | 0 | 0 | 0 | 0 | 0 | 0 | 0 | 0 | 0 | 0 | 0 | 0 | 0 | 0 | 0 | 0 | 0 | 0 | 0 | 0 | 0 | 0 | 0 | 0 | 0 | 0 | 0 | 0 | 0 | 0 | 0 | 0 | 0 | 0 | 0 | 0 | 0 | 0 | 0 | 0 | 0 | 01_AUS | d_ind_cem_7_3_naphtha |  |  | 0 | 0 | 0 | 0 | 0 | 0 | 0 | 0 | 0 | 0 | 0 | 0 | 0 | 0 | 0 | 0 | 0 | 0 | 0 | 0 | 0 | 0 | 0 | 0 | 0 | 0 | 0 | 0 | 0 | 0 | 0 | 0 | 0 | 0 | 0 | 0 | 0 | 0 | 0 | 0 | 0 | 0 | 0 | 0 | 0 | 0 | 0 | 0 | 0 | 0 | 0 | 0 | 0 | 0
01_AUS | 7_x_jet_fuel | 7_x_jet_fuel | 14_4_nonmetallic_mineral_products | 0 | 0 | 1 | 6 | 9454.7909 | 0 | 0 | 0 | 0 | 0 | 0 | 0 | 0 | 0 | 0 | 0 | 0 | 0 | 0 | 0 | 0 | 0 | 0 | 0 | 0 | 0 | 0 | 0 | 0 | 0 | 0 | 0 | 0 | 0 | 0 | 0 | 0 | 0 | 0 | 0 | 0 | 0 | 0 | 0 | 0 | 0 | 0 | 0 | 0 | 0 | 0 | 0 | 0 | 0 | 0 | 0 | 0 | 0 | 01_AUS | d_ind_cem_7_x_jet_fuel |  |  | 0 | 0 | 0 | 0 | 0 | 0 | 0 | 0 | 0 | 0 | 0 | 0 | 0 | 0 | 0 | 0 | 0 | 0 | 0 | 0 | 0 | 0 | 0 | 0 | 0 | 0 | 0 | 0 | 0 | 0 | 0 | 0 | 0 | 0 | 0 | 0 | 0 | 0 | 0 | 0 | 0 | 0 | 0 | 0 | 0 | 0 | 0 | 0 | 0 | 0 | 0 | 0 | 0 | 0
01_AUS | 7_6_kerosene | 7_6_kerosene | 14_4_nonmetallic_mineral_products | 0 | 0 | 1 | 6 | 9454.7909 | 0 | 0 | 0 | 0 | 0 | 0 | 0 | 0 | 0 | 0 | 0 | 0 | 0 | 0 | 0 | 0 | 0 | 0 | 0 | 0 | 0 | 0 | 0 | 0 | 0 | 0 | 0 | 0 | 0 | 0 | 0 | 0 | 0 | 0 | 0 | 0 | 0 | 0 | 0 | 0 | 0 | 0 | 0 | 0 | 0 | 0 | 0 | 0 | 0 | 0 | 0 | 0 | 0 | 01_AUS | d_ind_cem_7_6_kerosene |  |  | 0 | 0 | 0 | 0 | 0 | 0 | 0 | 0 | 0 | 0 | 0 | 0 | 0 | 0 | 0 | 0 | 0 | 0 | 0 | 0 | 0 | 0 | 0 | 0 | 0 | 0 | 0 | 0 | 0 | 0 | 0 | 0 | 0 | 0 | 0 | 0 | 0 | 0 | 0 | 0 | 0 | 0 | 0 | 0 | 0 | 0 | 0 | 0 | 0 | 0 | 0 | 0 | 0 | 0
01_AUS | 7_7_gas_diesel_oil | 7_7_gas_diesel_oil | 14_4_nonmetallic_mineral_products | 0.99357 | 1.0349 | 1 | 6 | 9454.7909 | 0.00010946 | 0.00010946 | 0.00010946 | 0.00010843 | 0.00010741 | 0.00010641 | 0.00010541 | 0.00010442 | 0.00010344 | 0.00010247 | 0.00010151 | 0.00010056 | 9.9618e-05 | 9.8684e-05 | 9.7759e-05 | 9.6842e-05 | 9.5934e-05 | 9.5035e-05 | 9.4144e-05 | 9.3261e-05 | 9.2387e-05 | 9.1521e-05 | 9.0663e-05 | 8.9813e-05 | 8.8971e-05 | 8.8137e-05 | 8.731e-05 | 8.6492e-05 | 8.5681e-05 | 8.4878e-05 | 8.4082e-05 | 8.3294e-05 | 8.2513e-05 | 8.1739e-05 | 8.0973e-05 | 8.0214e-05 | 7.9462e-05 | 7.8717e-05 | 7.7979e-05 | 7.7248e-05 | 7.6524e-05 | 7.5806e-05 | 7.5096e-05 | 7.4392e-05 | 7.3694e-05 | 7.3003e-05 | 7.2319e-05 | 7.1641e-05 | 7.0969e-05 | 7.0304e-05 | 6.9645e-05 | 6.8992e-05 | 6.8345e-05 | 01_AUS | d_ind_cem_7_7_gas_diesel_oil |  |  | 0.99357 | 1.0349 | 1.0503 | 1.0032 | 1.0153 | 1.0267 | 1.0373 | 1.0474 | 1.057 | 1.0655 | 1.0735 | 1.0722 | 1.0703 | 1.0677 | 1.0668 | 1.0653 | 1.0632 | 1.0605 | 1.0572 | 1.0529 | 1.048 | 1.0426 | 1.0367 | 1.0303 | 1.0228 | 1.015 | 1.0068 | 0.99819 | 0.9893 | 0.9797 | 0.9699 | 0.95988 | 0.94964 | 0.93914 | 0.92369 | 0.90824 | 0.89279 | 0.87734 | 0.86189 | 0.84646 | 0.83103 | 0.81562 | 0.80022 | 0.78485 | 0.7695 | 0.75417 | 0.73887 | 0.72361 | 0.70837 | 0.69318 | 0.67802 | 0.6629 | 0.64782 | 0.63279
01_AUS | 7_8_fuel_oil | 7_8_fuel_oil | 14_4_nonmetallic_mineral_products | 0.31686 | 0.34457 | 1 | 6 | 9454.7909 | 3.6444e-05 | 3.6444e-05 | 3.6444e-05 | 3.6103e-05 | 3.5764e-05 | 3.5429e-05 | 3.5097e-05 | 3.4768e-05 | 3.4442e-05 | 3.4119e-05 | 3.3799e-05 | 3.3482e-05 | 3.3168e-05 | 3.2857e-05 | 3.2549e-05 | 3.2244e-05 | 3.1942e-05 | 3.1642e-05 | 3.1346e-05 | 3.1052e-05 | 3.0761e-05 | 3.0472e-05 | 3.0187e-05 | 2.9904e-05 | 2.9623e-05 | 2.9346e-05 | 2.9071e-05 | 2.8798e-05 | 2.8528e-05 | 2.8261e-05 | 2.7996e-05 | 2.7733e-05 | 2.7473e-05 | 2.7216e-05 | 2.696e-05 | 2.6708e-05 | 2.6457e-05 | 2.6209e-05 | 2.5964e-05 | 2.572e-05 | 2.5479e-05 | 2.524e-05 | 2.5004e-05 | 2.4769e-05 | 2.4537e-05 | 2.4307e-05 | 2.4079e-05 | 2.3853e-05 | 2.363e-05 | 2.3408e-05 | 2.3189e-05 | 2.2971e-05 | 2.2756e-05 | 01_AUS | d_ind_cem_7_8_fuel_oil |  |  | 0.31686 | 0.34457 | 0.3497 | 0.33401 | 0.33805 | 0.34183 | 0.34538 | 0.34875 | 0.35194 | 0.35476 | 0.35743 | 0.35699 | 0.35635 | 0.35549 | 0.35519 | 0.35469 | 0.35398 | 0.35309 | 0.35201 | 0.35056 | 0.34895 | 0.34716 | 0.34519 | 0.34304 | 0.34056 | 0.33795 | 0.33521 | 0.33235 | 0.32939 | 0.3262 | 0.32293 | 0.3196 | 0.31619 | 0.31269 | 0.30755 | 0.3024 | 0.29726 | 0.29212 | 0.28697 | 0.28183 | 0.2767 | 0.27156 | 0.26644 | 0.26132 | 0.25621 | 0.25111 | 0.24601 | 0.24093 | 0.23586 | 0.2308 | 0.22575 | 0.22072 | 0.2157 | 0.21069
01_AUS | 7_9_lpg | 7_9_lpg | 14_4_nonmetallic_mineral_products | 3.7326 | 4.1308 | 1 | 6 | 9454.7909 | 0.0004369 | 0.0004369 | 0.0004369 | 0.00043281 | 0.00042875 | 0.00042473 | 0.00042075 | 0.0004168 | 0.0004129 | 0.00040902 | 0.00040519 | 0.00040139 | 0.00039763 | 0.0003939 | 0.00039021 | 0.00038655 | 0.00038293 | 0.00037934 | 0.00037578 | 0.00037226 | 0.00036877 | 0.00036531 | 0.00036188 | 0.00035849 | 0.00035513 | 0.0003518 | 0.0003485 | 0.00034524 | 0.000342 | 0.00033879 | 0.00033562 | 0.00033247 | 0.00032935 | 0.00032627 | 0.00032321 | 0.00032018 | 0.00031718 | 0.0003142 | 0.00031126 | 0.00030834 | 0.00030545 | 0.00030258 | 0.00029975 | 0.00029694 | 0.00029415 | 0.0002914 | 0.00028866 | 0.00028596 | 0.00028328 | 0.00028062 | 0.00027799 | 0.00027538 | 0.0002728 | 01_AUS | d_ind_cem_7_9_lpg |  |  | 3.7326 | 4.1308 | 4.1923 | 4.0041 | 4.0526 | 4.0979 | 4.1405 | 4.1809 | 4.2191 | 4.2529 | 4.285 | 4.2797 | 4.272 | 4.2617 | 4.2581 | 4.2521 | 4.2436 | 4.2329 | 4.2199 | 4.2026 | 4.1832 | 4.1618 | 4.1382 | 4.1124 | 4.0827 | 4.0514 | 4.0186 | 3.9843 | 3.9488 | 3.9105 | 3.8714 | 3.8314 | 3.7905 | 3.7486 | 3.687 | 3.6253 | 3.5636 | 3.5019 | 3.4403 | 3.3787 | 3.3171 | 3.2556 | 3.1941 | 3.1328 | 3.0715 | 3.0103 | 2.9492 | 2.8883 | 2.8275 | 2.7668 | 2.7063 | 2.646 | 2.5858 | 2.5258
01_AUS | 7_10_refinery_gas_not_liquefied | 7_10_refi_gas_notliq | 14_4_nonmetallic_mineral_products | 0 | 0 | 1 | 6 | 9454.7909 | 0 | 0 | 0 | 0 | 0 | 0 | 0 | 0 | 0 | 0 | 0 | 0 | 0 | 0 | 0 | 0 | 0 | 0 | 0 | 0 | 0 | 0 | 0 | 0 | 0 | 0 | 0 | 0 | 0 | 0 | 0 | 0 | 0 | 0 | 0 | 0 | 0 | 0 | 0 | 0 | 0 | 0 | 0 | 0 | 0 | 0 | 0 | 0 | 0 | 0 | 0 | 0 | 0 | 01_AUS | d_ind_cem_7_10_refi_gas_notliq |  |  | 0 | 0 | 0 | 0 | 0 | 0 | 0 | 0 | 0 | 0 | 0 | 0 | 0 | 0 | 0 | 0 | 0 | 0 | 0 | 0 | 0 | 0 | 0 | 0 | 0 | 0 | 0 | 0 | 0 | 0 | 0 | 0 | 0 | 0 | 0 | 0 | 0 | 0 | 0 | 0 | 0 | 0 | 0 | 0 | 0 | 0 | 0 | 0 | 0 | 0 | 0 | 0 | 0 | 0
01_AUS | 7_11_ethane | 7_11_ethane | 14_4_nonmetallic_mineral_products | 0 | 0 | 1 | 6 | 9454.7909 | 0 | 0 | 0 | 0 | 0 | 0 | 0 | 0 | 0 | 0 | 0 | 0 | 0 | 0 | 0 | 0 | 0 | 0 | 0 | 0 | 0 | 0 | 0 | 0 | 0 | 0 | 0 | 0 | 0 | 0 | 0 | 0 | 0 | 0 | 0 | 0 | 0 | 0 | 0 | 0 | 0 | 0 | 0 | 0 | 0 | 0 | 0 | 0 | 0 | 0 | 0 | 0 | 0 | 01_AUS | d_ind_cem_7_11_ethane |  |  | 0 | 0 | 0 | 0 | 0 | 0 | 0 | 0 | 0 | 0 | 0 | 0 | 0 | 0 | 0 | 0 | 0 | 0 | 0 | 0 | 0 | 0 | 0 | 0 | 0 | 0 | 0 | 0 | 0 | 0 | 0 | 0 | 0 | 0 | 0 | 0 | 0 | 0 | 0 | 0 | 0 | 0 | 0 | 0 | 0 | 0 | 0 | 0 | 0 | 0 | 0 | 0 | 0 | 0
01_AUS | 7_x_other_petroleum_products | 7_x_other_petrol_prod | 14_4_nonmetallic_mineral_products | 1.469 | 1.2489 | 1 | 6 | 9454.7909 | 0.00013209 | 0.00013209 | 0.00013209 | 0.00013085 | 0.00012962 | 0.00012841 | 0.00012721 | 0.00012601 | 0.00012483 | 0.00012366 | 0.0001225 | 0.00012135 | 0.00012022 | 0.00011909 | 0.00011797 | 0.00011687 | 0.00011577 | 0.00011469 | 0.00011361 | 0.00011255 | 0.00011149 | 0.00011044 | 0.00010941 | 0.00010838 | 0.00010737 | 0.00010636 | 0.00010536 | 0.00010438 | 0.0001034 | 0.00010243 | 0.00010147 | 0.00010052 | 9.9574e-05 | 9.8641e-05 | 9.7716e-05 | 9.68e-05 | 9.5892e-05 | 9.4994e-05 | 9.4103e-05 | 9.3221e-05 | 9.2347e-05 | 9.1481e-05 | 9.0623e-05 | 8.9774e-05 | 8.8932e-05 | 8.8098e-05 | 8.7273e-05 | 8.6454e-05 | 8.5644e-05 | 8.4841e-05 | 8.4046e-05 | 8.3258e-05 | 8.2477e-05 | 01_AUS | d_ind_cem_7_x_other_petrol_prod |  |  | 1.469 | 1.2489 | 1.2675 | 1.2106 | 1.2252 | 1.2389 | 1.2518 | 1.264 | 1.2756 | 1.2858 | 1.2955 | 1.2939 | 1.2916 | 1.2884 | 1.2874 | 1.2855 | 1.283 | 1.2797 | 1.2758 | 1.2706 | 1.2647 | 1.2582 | 1.2511 | 1.2433 | 1.2343 | 1.2249 | 1.2149 | 1.2046 | 1.1939 | 1.1823 | 1.1704 | 1.1584 | 1.146 | 1.1333 | 1.1147 | 1.096 | 1.0774 | 1.0588 | 1.0401 | 1.0215 | 1.0029 | 0.98427 | 0.96569 | 0.94713 | 0.92861 | 0.91011 | 0.89165 | 0.87323 | 0.85484 | 0.83651 | 0.81821 | 0.79997 | 0.78178 | 0.76364
01_AUS | 8_1_natural_gas | 8_1_natural_gas | 14_4_nonmetallic_mineral_products | 45.3798 | 46.0827 | 1 | 6 | 9454.7909 | 0.004874 | 0.004874 | 0.004874 | 0.0048283 | 0.004783 | 0.0047382 | 0.0046938 | 0.0046498 | 0.0046062 | 0.004563 | 0.0045202 | 0.0044778 | 0.0044359 | 0.0043943 | 0.0043531 | 0.0043123 | 0.0042718 | 0.0042318 | 0.0041921 | 0.0041528 | 0.0041139 | 0.0040753 | 0.0040371 | 0.0039993 | 0.0039618 | 0.0039246 | 0.0038878 | 0.0038514 | 0.0038153 | 0.0037795 | 0.0037441 | 0.003709 | 0.0036742 | 0.0036398 | 0.0036056 | 0.0035718 | 0.0035384 | 0.0035052 | 0.0034723 | 0.0034398 | 0.0034075 | 0.0033756 | 0.0033439 | 0.0033126 | 0.0032815 | 0.0032508 | 0.0032203 | 0.0031901 | 0.0031602 | 0.0031306 | 0.0031012 | 0.0030721 | 0.0030433 | 01_AUS | d_ind_cem_8_1_natural_gas |  |  | 45.3798 | 46.0827 | 46.7686 | 44.6695 | 45.2104 | 45.7157 | 46.1911 | 46.6411 | 47.0678 | 47.4444 | 47.8027 | 47.7435 | 47.6581 | 47.5424 | 47.5031 | 47.4354 | 47.341 | 47.2213 | 47.0769 | 46.8836 | 46.6674 | 46.428 | 46.1651 | 45.8775 | 45.5459 | 45.1967 | 44.8305 | 44.4485 | 44.0523 | 43.6249 | 43.1886 | 42.7426 | 42.2863 | 41.8189 | 41.1311 | 40.4431 | 39.755 | 39.067 | 38.3792 | 37.6918 | 37.0049 | 36.3186 | 35.6331 | 34.9484 | 34.2648 | 33.5824 | 32.9012 | 32.2214 | 31.5431 | 30.8664 | 30.1914 | 29.5182 | 28.8469 | 28.1777
01_AUS | 15_1_fuelwood_and_woodwaste | 15_1_fwood_wwaste | 14_4_nonmetallic_mineral_products | 0 | 0 | 1 | 6 | 9454.7909 | 0 | 0 | 0 | 0 | 0 | 0 | 0 | 0 | 0 | 0 | 0 | 0 | 0 | 0 | 0 | 0 | 0 | 0 | 0 | 0 | 0 | 0 | 0 | 0 | 0 | 0 | 0 | 0 | 0 | 0 | 0 | 0 | 0 | 0 | 0 | 0 | 0 | 0 | 0 | 0 | 0 | 0 | 0 | 0 | 0 | 0 | 0 | 0 | 0 | 0 | 0 | 0 | 0 | 01_AUS | d_ind_cem_15_1_fwood_wwaste |  |  | 0 | 0 | 0 | 0 | 0 | 0 | 0 | 0 | 0 | 0 | 0 | 0 | 0 | 0 | 0 | 0 | 0 | 0 | 0 | 0 | 0 | 0 | 0 | 0 | 0 | 0 | 0 | 0 | 0 | 0 | 0 | 0 | 0 | 0 | 0 | 0 | 0 | 0 | 0 | 0 | 0 | 0 | 0 | 0 | 0 | 0 | 0 | 0 | 0 | 0 | 0 | 0 | 0 | 0
01_AUS | 15_2_bagasse | 15_2_bagasse | 14_4_nonmetallic_mineral_products | 0 | 0 | 1 | 6 | 9454.7909 | 0 | 0 | 0 | 0 | 0 | 0 | 0 | 0 | 0 | 0 | 0 | 0 | 0 | 0 | 0 | 0 | 0 | 0 | 0 | 0 | 0 | 0 | 0 | 0 | 0 | 0 | 0 | 0 | 0 | 0 | 0 | 0 | 0 | 0 | 0 | 0 | 0 | 0 | 0 | 0 | 0 | 0 | 0 | 0 | 0 | 0 | 0 | 0 | 0 | 0 | 0 | 0 | 0 | 01_AUS | d_ind_cem_15_2_bagasse |  |  | 0 | 0 | 0 | 0 | 0 | 0 | 0 | 0 | 0 | 0 | 0 | 0 | 0 | 0 | 0 | 0 | 0 | 0 | 0 | 0 | 0 | 0 | 0 | 0 | 0 | 0 | 0 | 0 | 0 | 0 | 0 | 0 | 0 | 0 | 0 | 0 | 0 | 0 | 0 | 0 | 0 | 0 | 0 | 0 | 0 | 0 | 0 | 0 | 0 | 0 | 0 | 0 | 0 | 0
01_AUS | 15_3_charcoal | 15_3_charcoal | 14_4_nonmetallic_mineral_products | 0 | 0 | 1 | 6 | 9454.7909 | 0 | 0 | 0 | 0 | 0 | 0 | 0 | 0 | 0 | 0 | 0 | 0 | 0 | 0 | 0 | 0 | 0 | 0 | 0 | 0 | 0 | 0 | 0 | 0 | 0 | 0 | 0 | 0 | 0 | 0 | 0 | 0 | 0 | 0 | 0 | 0 | 0 | 0 | 0 | 0 | 0 | 0 | 0 | 0 | 0 | 0 | 0 | 0 | 0 | 0 | 0 | 0 | 0 | 01_AUS | d_ind_cem_15_3_charcoal |  |  | 0 | 0 | 0 | 0 | 0 | 0 | 0 | 0 | 0 | 0 | 0 | 0 | 0 | 0 | 0 | 0 | 0 | 0 | 0 | 0 | 0 | 0 | 0 | 0 | 0 | 0 | 0 | 0 | 0 | 0 | 0 | 0 | 0 | 0 | 0 | 0 | 0 | 0 | 0 | 0 | 0 | 0 | 0 | 0 | 0 | 0 | 0 | 0 | 0 | 0 | 0 | 0 | 0 | 0
01_AUS | 15_4_black_liquor | 15_4_black_liquor | 14_4_nonmetallic_mineral_products | 0 | 0 | 1 | 6 | 9454.7909 | 0 | 0 | 0 | 0 | 0 | 0 | 0 | 0 | 0 | 0 | 0 | 0 | 0 | 0 | 0 | 0 | 0 | 0 | 0 | 0 | 0 | 0 | 0 | 0 | 0 | 0 | 0 | 0 | 0 | 0 | 0 | 0 | 0 | 0 | 0 | 0 | 0 | 0 | 0 | 0 | 0 | 0 | 0 | 0 | 0 | 0 | 0 | 0 | 0 | 0 | 0 | 0 | 0 | 01_AUS | d_ind_cem_15_4_black_liquor |  |  | 0 | 0 | 0 | 0 | 0 | 0 | 0 | 0 | 0 | 0 | 0 | 0 | 0 | 0 | 0 | 0 | 0 | 0 | 0 | 0 | 0 | 0 | 0 | 0 | 0 | 0 | 0 | 0 | 0 | 0 | 0 | 0 | 0 | 0 | 0 | 0 | 0 | 0 | 0 | 0 | 0 | 0 | 0 | 0 | 0 | 0 | 0 | 0 | 0 | 0 | 0 | 0 | 0 | 0
01_AUS | 15_5_other_biomass | 15_5_other_biomass | 14_4_nonmetallic_mineral_products | 1.8316 | 2.51 | 1 | 6 | 9454.7909 | 0.00026547 | 0.00026547 | 0.00026547 | 0.00026298 | 0.00026052 | 0.00025808 | 0.00025566 | 0.00025326 | 0.00025089 | 0.00024853 | 0.0002462 | 0.0002439 | 0.00024161 | 0.00023934 | 0.0002371 | 0.00023488 | 0.00023267 | 0.00023049 | 0.00022833 | 0.00022619 | 0.00022407 | 0.00022197 | 0.00021989 | 0.00021783 | 0.00021579 | 0.00021376 | 0.00021176 | 0.00020977 | 0.00020781 | 0.00020586 | 0.00020393 | 0.00020202 | 0.00020012 | 0.00019825 | 0.00019639 | 0.00019455 | 0.00019272 | 0.00019092 | 0.00018913 | 0.00018735 | 0.0001856 | 0.00018386 | 0.00018213 | 0.00018043 | 0.00017873 | 0.00017706 | 0.0001754 | 0.00017375 | 0.00017213 | 0.00017051 | 0.00016891 | 0.00016733 | 0.00016576 | 01_AUS | d_ind_cem_15_5_other_biomass |  |  | 1.8316 | 2.51 | 2.5473 | 2.433 | 2.4625 | 2.49 | 2.5159 | 2.5404 | 2.5636 | 2.5842 | 2.6037 | 2.6004 | 2.5958 | 2.5895 | 2.5874 | 2.5837 | 2.5785 | 2.572 | 2.5641 | 2.5536 | 2.5418 | 2.5288 | 2.5145 | 2.4988 | 2.4807 | 2.4617 | 2.4418 | 2.421 | 2.3994 | 2.3761 | 2.3524 | 2.3281 | 2.3032 | 2.2778 | 2.2403 | 2.2028 | 2.1653 | 2.1279 | 2.0904 | 2.053 | 2.0155 | 1.9782 | 1.9408 | 1.9035 | 1.8663 | 1.8291 | 1.792 | 1.755 | 1.7181 | 1.6812 | 1.6444 | 1.6078 | 1.5712 | 1.5348
01_AUS | 16_1_biogas | 16_1_biogas | 14_4_nonmetallic_mineral_products | 0.24246 | 0.19699 | 1 | 6 | 9454.7909 | 2.0835e-05 | 2.0835e-05 | 2.0835e-05 | 2.064e-05 | 2.0446e-05 | 2.0254e-05 | 2.0064e-05 | 1.9876e-05 | 1.969e-05 | 1.9505e-05 | 1.9323e-05 | 1.9141e-05 | 1.8962e-05 | 1.8784e-05 | 1.8608e-05 | 1.8434e-05 | 1.8261e-05 | 1.809e-05 | 1.792e-05 | 1.7752e-05 | 1.7586e-05 | 1.7421e-05 | 1.7257e-05 | 1.7096e-05 | 1.6935e-05 | 1.6777e-05 | 1.6619e-05 | 1.6463e-05 | 1.6309e-05 | 1.6156e-05 | 1.6005e-05 | 1.5855e-05 | 1.5706e-05 | 1.5559e-05 | 1.5413e-05 | 1.5268e-05 | 1.5125e-05 | 1.4984e-05 | 1.4843e-05 | 1.4704e-05 | 1.4566e-05 | 1.443e-05 | 1.4294e-05 | 1.416e-05 | 1.4027e-05 | 1.3896e-05 | 1.3766e-05 | 1.3637e-05 | 1.3509e-05 | 1.3382e-05 | 1.3257e-05 | 1.3132e-05 | 1.3009e-05 | 01_AUS | d_ind_cem_16_1_biogas |  |  | 0.24246 | 0.19699 | 0.19992 | 0.19095 | 0.19326 | 0.19542 | 0.19745 | 0.19938 | 0.2012 | 0.20281 | 0.20434 | 0.20409 | 0.20372 | 0.20323 | 0.20306 | 0.20277 | 0.20237 | 0.20186 | 0.20124 | 0.20041 | 0.19949 | 0.19847 | 0.19734 | 0.19611 | 0.19469 | 0.1932 | 0.19164 | 0.19 | 0.18831 | 0.18648 | 0.18462 | 0.18271 | 0.18076 | 0.17876 | 0.17582 | 0.17288 | 0.16994 | 0.167 | 0.16406 | 0.16112 | 0.15818 | 0.15525 | 0.15232 | 0.14939 | 0.14647 | 0.14355 | 0.14064 | 0.13774 | 0.13484 | 0.13194 | 0.12906 | 0.12618 | 0.12331 | 0.12045
01_AUS | 16_2_industrial_waste | 16_2_industrial_waste | 14_4_nonmetallic_mineral_products | 0 | 0 | 1 | 6 | 9454.7909 | 0 | 0 | 0 | 0 | 0 | 0 | 0 | 0 | 0 | 0 | 0 | 0 | 0 | 0 | 0 | 0 | 0 | 0 | 0 | 0 | 0 | 0 | 0 | 0 | 0 | 0 | 0 | 0 | 0 | 0 | 0 | 0 | 0 | 0 | 0 | 0 | 0 | 0 | 0 | 0 | 0 | 0 | 0 | 0 | 0 | 0 | 0 | 0 | 0 | 0 | 0 | 0 | 0 | 01_AUS | d_ind_cem_16_2_industrial_waste |  |  | 0 | 0 | 0 | 0 | 0 | 0 | 0 | 0 | 0 | 0 | 0 | 0 | 0 | 0 | 0 | 0 | 0 | 0 | 0 | 0 | 0 | 0 | 0 | 0 | 0 | 0 | 0 | 0 | 0 | 0 | 0 | 0 | 0 | 0 | 0 | 0 | 0 | 0 | 0 | 0 | 0 | 0 | 0 | 0 | 0 | 0 | 0 | 0 | 0 | 0 | 0 | 0 | 0 | 0
01_AUS | 16_3_municipal_solid_waste_renewable | 16_3_msw_ren | 14_4_nonmetallic_mineral_products | 0 | 0 | 1 | 6 | 9454.7909 | 0 | 0 | 0 | 0 | 0 | 0 | 0 | 0 | 0 | 0 | 0 | 0 | 0 | 0 | 0 | 0 | 0 | 0 | 0 | 0 | 0 | 0 | 0 | 0 | 0 | 0 | 0 | 0 | 0 | 0 | 0 | 0 | 0 | 0 | 0 | 0 | 0 | 0 | 0 | 0 | 0 | 0 | 0 | 0 | 0 | 0 | 0 | 0 | 0 | 0 | 0 | 0 | 0 | 01_AUS | d_ind_cem_16_3_msw_ren |  |  | 0 | 0 | 0 | 0 | 0 | 0 | 0 | 0 | 0 | 0 | 0 | 0 | 0 | 0 | 0 | 0 | 0 | 0 | 0 | 0 | 0 | 0 | 0 | 0 | 0 | 0 | 0 | 0 | 0 | 0 | 0 | 0 | 0 | 0 | 0 | 0 | 0 | 0 | 0 | 0 | 0 | 0 | 0 | 0 | 0 | 0 | 0 | 0 | 0 | 0 | 0 | 0 | 0 | 0
01_AUS | 16_4_municipal_solid_waste_nonrenewable | 16_4_msw_nonr | 14_4_nonmetallic_mineral_products | 0 | 0 | 1 | 6 | 9454.7909 | 0 | 0 | 0 | 0 | 0 | 0 | 0 | 0 | 0 | 0 | 0 | 0 | 0 | 0 | 0 | 0 | 0 | 0 | 0 | 0 | 0 | 0 | 0 | 0 | 0 | 0 | 0 | 0 | 0 | 0 | 0 | 0 | 0 | 0 | 0 | 0 | 0 | 0 | 0 | 0 | 0 | 0 | 0 | 0 | 0 | 0 | 0 | 0 | 0 | 0 | 0 | 0 | 0 | 01_AUS | d_ind_cem_16_4_msw_nonr |  |  | 0 | 0 | 0 | 0 | 0 | 0 | 0 | 0 | 0 | 0 | 0 | 0 | 0 | 0 | 0 | 0 | 0 | 0 | 0 | 0 | 0 | 0 | 0 | 0 | 0 | 0 | 0 | 0 | 0 | 0 | 0 | 0 | 0 | 0 | 0 | 0 | 0 | 0 | 0 | 0 | 0 | 0 | 0 | 0 | 0 | 0 | 0 | 0 | 0 | 0 | 0 | 0 | 0 | 0
01_AUS | 16_5_biogasoline | 16_5_biogasoline | 14_4_nonmetallic_mineral_products | 0 | 0 | 1 | 6 | 9454.7909 | 0 | 0 | 0 | 0 | 0 | 0 | 0 | 0 | 0 | 0 | 0 | 0 | 0 | 0 | 0 | 0 | 0 | 0 | 0 | 0 | 0 | 0 | 0 | 0 | 0 | 0 | 0 | 0 | 0 | 0 | 0 | 0 | 0 | 0 | 0 | 0 | 0 | 0 | 0 | 0 | 0 | 0 | 0 | 0 | 0 | 0 | 0 | 0 | 0 | 0 | 0 | 0 | 0 | 01_AUS | d_ind_cem_16_5_biogasoline |  |  | 0 | 0 | 0 | 0 | 0 | 0 | 0 | 0 | 0 | 0 | 0 | 0 | 0 | 0 | 0 | 0 | 0 | 0 | 0 | 0 | 0 | 0 | 0 | 0 | 0 | 0 | 0 | 0 | 0 | 0 | 0 | 0 | 0 | 0 | 0 | 0 | 0 | 0 | 0 | 0 | 0 | 0 | 0 | 0 | 0 | 0 | 0 | 0 | 0 | 0 | 0 | 0 | 0 | 0
01_AUS | 16_6_biodiesel | 16_6_biodiesel | 14_4_nonmetallic_mineral_products | 0 | 0 | 1 | 6 | 9454.7909 | 0 | 0 | 0 | 0 | 0 | 0 | 0 | 0 | 0 | 0 | 0 | 0 | 0 | 0 | 0 | 0 | 0 | 0 | 0 | 0 | 0 | 0 | 0 | 0 | 0 | 0 | 0 | 0 | 0 | 0 | 0 | 0 | 0 | 0 | 0 | 0 | 0 | 0 | 0 | 0 | 0 | 0 | 0 | 0 | 0 | 0 | 0 | 0 | 0 | 0 | 0 | 0 | 0 | 01_AUS | d_ind_cem_16_6_biodiesel |  |  | 0 | 0 | 0 | 0 | 0 | 0 | 0 | 0 | 0 | 0 | 0 | 0 | 0 | 0 | 0 | 0 | 0 | 0 | 0 | 0 | 0 | 0 | 0 | 0 | 0 | 0 | 0 | 0 | 0 | 0 | 0 | 0 | 0 | 0 | 0 | 0 | 0 | 0 | 0 | 0 | 0 | 0 | 0 | 0 | 0 | 0 | 0 | 0 | 0 | 0 | 0 | 0 | 0 | 0
01_AUS | 16_8_other_liquid_biofuels | 16_8_oth_liquid_biofuel | 14_4_nonmetallic_mineral_products | 0 | 0 | 1 | 6 | 9454.7909 | 0 | 0 | 0 | 0 | 0 | 0 | 0 | 0 | 0 | 0 | 0 | 0 | 0 | 0 | 0 | 0 | 0 | 0 | 0 | 0 | 0 | 0 | 0 | 0 | 0 | 0 | 0 | 0 | 0 | 0 | 0 | 0 | 0 | 0 | 0 | 0 | 0 | 0 | 0 | 0 | 0 | 0 | 0 | 0 | 0 | 0 | 0 | 0 | 0 | 0 | 0 | 0 | 0 | 01_AUS | d_ind_cem_16_8_oth_liquid_biofuel |  |  | 0 | 0 | 0 | 0 | 0 | 0 | 0 | 0 | 0 | 0 | 0 | 0 | 0 | 0 | 0 | 0 | 0 | 0 | 0 | 0 | 0 | 0 | 0 | 0 | 0 | 0 | 0 | 0 | 0 | 0 | 0 | 0 | 0 | 0 | 0 | 0 | 0 | 0 | 0 | 0 | 0 | 0 | 0 | 0 | 0 | 0 | 0 | 0 | 0 | 0 | 0 | 0 | 0 | 0
01_AUS | 17_electricity | 17_electricity | 14_4_nonmetallic_mineral_products | 16.3836 | 16.5024 | 1 | 6 | 9454.7909 | 0.0017454 | 0.0017454 | 0.0017454 | 0.001729 | 0.0017128 | 0.0016968 | 0.0016809 | 0.0016651 | 0.0016495 | 0.001634 | 0.0016187 | 0.0016035 | 0.0015885 | 0.0015736 | 0.0015589 | 0.0015442 | 0.0015298 | 0.0015154 | 0.0015012 | 0.0014871 | 0.0014732 | 0.0014594 | 0.0014457 | 0.0014322 | 0.0014187 | 0.0014054 | 0.0013923 | 0.0013792 | 0.0013663 | 0.0013535 | 0.0013408 | 0.0013282 | 0.0013158 | 0.0013034 | 0.0012912 | 0.0012791 | 0.0012671 | 0.0012552 | 0.0012435 | 0.0012318 | 0.0012202 | 0.0012088 | 0.0011975 | 0.0011862 | 0.0011751 | 0.0011641 | 0.0011532 | 0.0011424 | 0.0011317 | 0.0011211 | 0.0011106 | 0.0011001 | 0.0010898 | 01_AUS | d_ind_cem_17_electricity |  |  | 16.3836 | 16.5024 | 16.748 | 15.9963 | 16.19 | 16.371 | 16.5412 | 16.7024 | 16.8552 | 16.99 | 17.1183 | 17.0972 | 17.0666 | 17.0251 | 17.0111 | 16.9868 | 16.953 | 16.9101 | 16.8584 | 16.7892 | 16.7118 | 16.6261 | 16.5319 | 16.4289 | 16.3102 | 16.1851 | 16.054 | 15.9172 | 15.7753 | 15.6223 | 15.466 | 15.3063 | 15.1429 | 14.9755 | 14.7292 | 14.4828 | 14.2364 | 13.9901 | 13.7438 | 13.4976 | 13.2516 | 13.0058 | 12.7603 | 12.5152 | 12.2704 | 12.026 | 11.7821 | 11.5386 | 11.2957 | 11.0534 | 10.8117 | 10.5706 | 10.3302 | 10.0905
01_AUS | 18_heat | 18_heat | 14_4_nonmetallic_mineral_products | 0 | 0 | 1 | 6 | 9454.7909 | 0 | 0 | 0 | 0 | 0 | 0 | 0 | 0 | 0 | 0 | 0 | 0 | 0 | 0 | 0 | 0 | 0 | 0 | 0 | 0 | 0 | 0 | 0 | 0 | 0 | 0 | 0 | 0 | 0 | 0 | 0 | 0 | 0 | 0 | 0 | 0 | 0 | 0 | 0 | 0 | 0 | 0 | 0 | 0 | 0 | 0 | 0 | 0 | 0 | 0 | 0 | 0 | 0 | 01_AUS | d_ind_cem_18_heat |  |  | 0 | 0 | 0 | 0 | 0 | 0 | 0 | 0 | 0 | 0 | 0 | 0 | 0 | 0 | 0 | 0 | 0 | 0 | 0 | 0 | 0 | 0 | 0 | 0 | 0 | 0 | 0 | 0 | 0 | 0 | 0 | 0 | 0 | 0 | 0 | 0 | 0 | 0 | 0 | 0 | 0 | 0 | 0 | 0 | 0 | 0 | 0 | 0 | 0 | 0 | 0 | 0 | 0 | 0
01_AUS | TOTAL | PJ/mt | 14_4_nonmetallic_mineral_products | 86.2701 | 92.2745 |  |  |  | 9.7596 | 9.7596 | 9.7596 | 9.6681 | 9.5774 | 9.4876 | 9.3987 | 9.3106 | 9.2233 | 9.1368 | 9.0512 | 8.9663 | 8.8822 | 8.799 | 8.7165 | 8.6348 | 8.5538 | 8.4736 | 8.3942 | 8.3155 | 8.2375 | 8.1603 | 8.0838 | 8.008 | 7.9329 | 7.8586 | 7.7849 | 7.7119 | 7.6396 | 7.568 | 7.497 | 7.4268 | 7.3571 | 7.2882 | 7.2198 | 7.1521 | 7.0851 | 7.0187 | 6.9529 | 6.8877 | 6.8231 | 6.7591 | 6.6958 | 6.633 | 6.5708 | 6.5092 | 6.4482 | 6.3877 | 6.3279 | 6.2685 | 6.2098 | 6.1516 | 6.0939
[65 empty] | no CCS | 1 | 1 | 1 | 1 | 1 | 1 | 1 | 1 | 1 | 1 | 1 | 1 | 1 | 0.99875 | 0.99625 | 0.9925 | 0.9875 | 0.98125 | 0.97375 | 0.965 | 0.955 | 0.94375 | 0.93125 | 0.9175 | 0.9025 | 0.88625 | 0.86875 | 0.85 | 0.83 | 0.80875 | 0.78625 | 0.76375 | 0.74125 | 0.71875 | 0.69625 | 0.67375 | 0.65125 | 0.62875 | 0.60625 | 0.58375 | 0.56125 | 0.53875 | 0.51625 | 0.49375 | 0.47125 | 0.44875 | 0.42625 | 0.40375 | 0.38125 | 0.35875 | 0.33625 | 0.31375 | 0.29125 | 0.26875
[65 empty] | CCS | 0 | 0 | 0 | 0 | 0 | 0 | 0 | 0 | 0 | 0 | 0 | 0 | 0 | 0.00125 | 0.00375 | 0.0075 | 0.0125 | 0.01875 | 0.02625 | 0.035 | 0.045 | 0.05625 | 0.06875 | 0.0825 | 0.0975 | 0.11375 | 0.13125 | 0.15 | 0.17 | 0.19125 | 0.21375 | 0.23625 | 0.25875 | 0.28125 | 0.30375 | 0.32625 | 0.34875 | 0.37125 | 0.39375 | 0.41625 | 0.43875 | 0.46125 | 0.48375 | 0.50625 | 0.52875 | 0.55125 | 0.57375 | 0.59625 | 0.61875 | 0.64125 | 0.66375 | 0.68625 | 0.70875 | 0.73125
PASTE into OSeMOSYS input sheet
Splitting non-metallic mineral products into CCS and non CCS | [61 empty] | OSeMOSYS labels |  | Intentionally blank |  | Energy use 2017: Energy use
economy | fuel_code | short_fuel_code | item_code_new | 2017 energy | 2018 energy | [56 empty] | REGION | FUEL |  |  | 2017 | 2018 | 2019 | 2020 | 2021 | 2022 | 2023 | 2024 | 2025 | 2026 | 2027 | 2028 | 2029 | 2030 | 2031 | 2032 | 2033 | 2034 | 2035 | 2036 | 2037 | 2038 | 2039 | 2040 | 2041 | 2042 | 2043 | 2044 | 2045 | 2046 | 2047 | 2048 | 2049 | 2050 | 2051 | 2052 | 2053 | 2054 | 2055 | 2056 | 2057 | 2058 | 2059 | 2060 | 2061 | 2062 | 2063 | 2064 | 2065 | 2066 | 2067 | 2068 | 2069 | 2070
01_AUS | 1_x_coal_thermal | 1_x_coal_thermal | 14_4_cement_noccs | 15.8125 | 20.1152 | [56 empty] | 01_AUS | d_ind_cem_1_x_coal_thermal |  |  | 15.8125 | 20.1152 | 20.4146 | 19.4983 | 19.7344 | 19.955 | 20.1625 | 20.359 | 20.5452 | 20.7096 | 20.866 | 20.8402 | 20.8029 | 20.7264 | 20.6575 | 20.5504 | 20.4062 | 20.2257 | 20.0098 | 19.7485 | 19.4537 | 19.126 | 18.7658 | 18.3735 | 17.9425 | 17.4844 | 17.0002 | 16.4916 | 15.96 | 15.4005 | 14.8223 | 14.2495 | 13.682 | 13.1201 | 12.5003 | 11.894 | 11.3012 | 10.722 | 10.1563 | 9.6042 | 9.0657 | 8.5409 | 8.0297 | 7.5322 | 7.0483 | 6.5781 | 6.1216 | 5.6786 | 5.2493 | 4.8335 | 4.4313 | 4.0426 | 3.6673 | 3.3055
01_AUS | 1_1_coking_coal | 1_1_coking_coal | 14_4_cement_noccs | 0 | 0 | [56 empty] | 01_AUS | d_ind_cem_1_1_coking_coal |  |  | 0 | 0 | 0 | 0 | 0 | 0 | 0 | 0 | 0 | 0 | 0 | 0 | 0 | 0 | 0 | 0 | 0 | 0 | 0 | 0 | 0 | 0 | 0 | 0 | 0 | 0 | 0 | 0 | 0 | 0 | 0 | 0 | 0 | 0 | 0 | 0 | 0 | 0 | 0 | 0 | 0 | 0 | 0 | 0 | 0 | 0 | 0 | 0 | 0 | 0 | 0 | 0 | 0 | 0
01_AUS | 1_5_lignite | 1_5_lignite | 14_4_cement_noccs | 0 | 0 | [56 empty] | 01_AUS | d_ind_cem_1_5_lignite |  |  | 0 | 0 | 0 | 0 | 0 | 0 | 0 | 0 | 0 | 0 | 0 | 0 | 0 | 0 | 0 | 0 | 0 | 0 | 0 | 0 | 0 | 0 | 0 | 0 | 0 | 0 | 0 | 0 | 0 | 0 | 0 | 0 | 0 | 0 | 0 | 0 | 0 | 0 | 0 | 0 | 0 | 0 | 0 | 0 | 0 | 0 | 0 | 0 | 0 | 0 | 0 | 0 | 0 | 0
01_AUS | 2_coal_products | 2_coal_products | 14_4_cement_noccs | 0.10798 | 0.10798 | [56 empty] | 01_AUS | d_ind_cem_2_coal_products |  |  | 0.10798 | 0.10798 | 0.10958 | 0.10467 | 0.10593 | 0.10712 | 0.10823 | 0.10929 | 0.11029 | 0.11117 | 0.11201 | 0.11187 | 0.11167 | 0.11126 | 0.11089 | 0.11031 | 0.10954 | 0.10857 | 0.10741 | 0.10601 | 0.10443 | 0.10267 | 0.10073 | 0.098628 | 0.096315 | 0.093855 | 0.091257 | 0.088526 | 0.085673 | 0.082669 | 0.079566 | 0.076491 | 0.073445 | 0.070428 | 0.067101 | 0.063847 | 0.060665 | 0.057555 | 0.054518 | 0.051555 | 0.048664 | 0.045847 | 0.043103 | 0.040433 | 0.037835 | 0.035311 | 0.03286 | 0.030483 | 0.028178 | 0.025946 | 0.023787 | 0.0217 | 0.019686 | 0.017744
01_AUS | 6_1_crude_oil | 6_1_crude_oil | 14_4_cement_noccs | 0 | 0 | [56 empty] | 01_AUS | d_ind_cem_6_1_crude_oil |  |  | 0 | 0 | 0 | 0 | 0 | 0 | 0 | 0 | 0 | 0 | 0 | 0 | 0 | 0 | 0 | 0 | 0 | 0 | 0 | 0 | 0 | 0 | 0 | 0 | 0 | 0 | 0 | 0 | 0 | 0 | 0 | 0 | 0 | 0 | 0 | 0 | 0 | 0 | 0 | 0 | 0 | 0 | 0 | 0 | 0 | 0 | 0 | 0 | 0 | 0 | 0 | 0 | 0 | 0
01_AUS | 6_x_ngls | 6_x_ngls | 14_4_cement_noccs | 0 | 0 | [56 empty] | 01_AUS | d_ind_cem_6_x_ngls |  |  | 0 | 0 | 0 | 0 | 0 | 0 | 0 | 0 | 0 | 0 | 0 | 0 | 0 | 0 | 0 | 0 | 0 | 0 | 0 | 0 | 0 | 0 | 0 | 0 | 0 | 0 | 0 | 0 | 0 | 0 | 0 | 0 | 0 | 0 | 0 | 0 | 0 | 0 | 0 | 0 | 0 | 0 | 0 | 0 | 0 | 0 | 0 | 0 | 0 | 0 | 0 | 0 | 0 | 0
01_AUS | 7_1_motor_gasoline | 7_1_mo_gasoline | 14_4_cement_noccs | 0.0001256 | 0.0001256 | [56 empty] | 01_AUS | d_ind_cem_7_1_mo_gasoline |  |  | 0.0001256 | 0.0001256 | 0.00012747 | 0.00012175 | 0.00012323 | 0.0001246 | 0.0001259 | 0.00012713 | 0.00012829 | 0.00012932 | 0.00013029 | 0.00013013 | 0.0001299 | 0.00012942 | 0.00012899 | 0.00012832 | 0.00012742 | 0.00012629 | 0.00012495 | 0.00012331 | 0.00012147 | 0.00011943 | 0.00011718 | 0.00011473 | 0.00011204 | 0.00010918 | 0.00010615 | 0.00010298 | 9.9658e-05 | 9.6165e-05 | 9.2554e-05 | 8.8977e-05 | 8.5434e-05 | 8.1925e-05 | 7.8055e-05 | 7.4269e-05 | 7.0568e-05 | 6.6951e-05 | 6.3418e-05 | 5.9971e-05 | 5.6608e-05 | 5.3331e-05 | 5.0139e-05 | 4.7033e-05 | 4.4011e-05 | 4.1075e-05 | 3.8225e-05 | 3.5459e-05 | 3.2778e-05 | 3.0182e-05 | 2.767e-05 | 2.5243e-05 | 2.29e-05 | 2.064e-05
01_AUS | 7_2_aviation_gasoline | 7_2_avi_gasoline | 14_4_cement_noccs | 0 | 0 | [56 empty] | 01_AUS | d_ind_cem_7_2_avi_gasoline |  |  | 0 | 0 | 0 | 0 | 0 | 0 | 0 | 0 | 0 | 0 | 0 | 0 | 0 | 0 | 0 | 0 | 0 | 0 | 0 | 0 | 0 | 0 | 0 | 0 | 0 | 0 | 0 | 0 | 0 | 0 | 0 | 0 | 0 | 0 | 0 | 0 | 0 | 0 | 0 | 0 | 0 | 0 | 0 | 0 | 0 | 0 | 0 | 0 | 0 | 0 | 0 | 0 | 0 | 0
01_AUS | 7_3_naphtha | 7_3_naphtha | 14_4_cement_noccs | 0 | 0 | [56 empty] | 01_AUS | d_ind_cem_7_3_naphtha |  |  | 0 | 0 | 0 | 0 | 0 | 0 | 0 | 0 | 0 | 0 | 0 | 0 | 0 | 0 | 0 | 0 | 0 | 0 | 0 | 0 | 0 | 0 | 0 | 0 | 0 | 0 | 0 | 0 | 0 | 0 | 0 | 0 | 0 | 0 | 0 | 0 | 0 | 0 | 0 | 0 | 0 | 0 | 0 | 0 | 0 | 0 | 0 | 0 | 0 | 0 | 0 | 0 | 0 | 0
01_AUS | 7_x_jet_fuel | 7_x_jet_fuel | 14_4_cement_noccs | 0 | 0 | [56 empty] | 01_AUS | d_ind_cem_7_x_jet_fuel |  |  | 0 | 0 | 0 | 0 | 0 | 0 | 0 | 0 | 0 | 0 | 0 | 0 | 0 | 0 | 0 | 0 | 0 | 0 | 0 | 0 | 0 | 0 | 0 | 0 | 0 | 0 | 0 | 0 | 0 | 0 | 0 | 0 | 0 | 0 | 0 | 0 | 0 | 0 | 0 | 0 | 0 | 0 | 0 | 0 | 0 | 0 | 0 | 0 | 0 | 0 | 0 | 0 | 0 | 0
01_AUS | 7_6_kerosene | 7_6_kerosene | 14_4_cement_noccs | 0 | 0 | [56 empty] | 01_AUS | d_ind_cem_7_6_kerosene |  |  | 0 | 0 | 0 | 0 | 0 | 0 | 0 | 0 | 0 | 0 | 0 | 0 | 0 | 0 | 0 | 0 | 0 | 0 | 0 | 0 | 0 | 0 | 0 | 0 | 0 | 0 | 0 | 0 | 0 | 0 | 0 | 0 | 0 | 0 | 0 | 0 | 0 | 0 | 0 | 0 | 0 | 0 | 0 | 0 | 0 | 0 | 0 | 0 | 0 | 0 | 0 | 0 | 0 | 0
01_AUS | 7_7_gas_diesel_oil | 7_7_gas_diesel_oil | 14_4_cement_noccs | 0.99357 | 1.0349 | [56 empty] | 01_AUS | d_ind_cem_7_7_gas_diesel_oil |  |  | 0.99357 | 1.0349 | 1.0503 | 1.0032 | 1.0153 | 1.0267 | 1.0373 | 1.0474 | 1.057 | 1.0655 | 1.0735 | 1.0722 | 1.0703 | 1.0663 | 1.0628 | 1.0573 | 1.0499 | 1.0406 | 1.0295 | 1.016 | 1.0009 | 0.984 | 0.96547 | 0.94529 | 0.92311 | 0.89954 | 0.87463 | 0.84847 | 0.82112 | 0.79233 | 0.76258 | 0.73311 | 0.70392 | 0.67501 | 0.64312 | 0.61193 | 0.58143 | 0.55163 | 0.52252 | 0.49412 | 0.46642 | 0.43941 | 0.41312 | 0.38752 | 0.36263 | 0.33843 | 0.31494 | 0.29216 | 0.27007 | 0.24868 | 0.22798 | 0.20798 | 0.18868 | 0.17006
01_AUS | 7_8_fuel_oil | 7_8_fuel_oil | 14_4_cement_noccs | 0.31686 | 0.34457 | [56 empty] | 01_AUS | d_ind_cem_7_8_fuel_oil |  |  | 0.31686 | 0.34457 | 0.3497 | 0.33401 | 0.33805 | 0.34183 | 0.34538 | 0.34875 | 0.35194 | 0.35476 | 0.35743 | 0.35699 | 0.35635 | 0.35504 | 0.35386 | 0.35203 | 0.34956 | 0.34647 | 0.34277 | 0.33829 | 0.33324 | 0.32763 | 0.32146 | 0.31474 | 0.30736 | 0.29951 | 0.29121 | 0.2825 | 0.2734 | 0.26381 | 0.25391 | 0.24409 | 0.23437 | 0.22475 | 0.21413 | 0.20375 | 0.19359 | 0.18367 | 0.17398 | 0.16452 | 0.1553 | 0.14631 | 0.13755 | 0.12903 | 0.12074 | 0.11268 | 0.10486 | 0.097275 | 0.08992 | 0.082798 | 0.075908 | 0.06925 | 0.062822 | 0.056624
01_AUS | 7_9_lpg | 7_9_lpg | 14_4_cement_noccs | 3.7326 | 4.1308 | [56 empty] | 01_AUS | d_ind_cem_7_9_lpg |  |  | 3.7326 | 4.1308 | 4.1923 | 4.0041 | 4.0526 | 4.0979 | 4.1405 | 4.1809 | 4.2191 | 4.2529 | 4.285 | 4.2797 | 4.272 | 4.2563 | 4.2422 | 4.2202 | 4.1906 | 4.1535 | 4.1092 | 4.0555 | 3.995 | 3.9277 | 3.8537 | 3.7732 | 3.6846 | 3.5906 | 3.4911 | 3.3867 | 3.2775 | 3.1626 | 3.0439 | 2.9262 | 2.8097 | 2.6943 | 2.5671 | 2.4425 | 2.3208 | 2.2018 | 2.0857 | 1.9723 | 1.8617 | 1.7539 | 1.649 | 1.5468 | 1.4474 | 1.3509 | 1.2571 | 1.1662 | 1.078 | 0.9926 | 0.91001 | 0.83018 | 0.75312 | 0.67882
01_AUS | 7_10_refinery_gas_not_liquefied | 7_10_refi_gas_notliq | 14_4_cement_noccs | 0 | 0 | [56 empty] | 01_AUS | d_ind_cem_7_10_refi_gas_notliq |  |  | 0 | 0 | 0 | 0 | 0 | 0 | 0 | 0 | 0 | 0 | 0 | 0 | 0 | 0 | 0 | 0 | 0 | 0 | 0 | 0 | 0 | 0 | 0 | 0 | 0 | 0 | 0 | 0 | 0 | 0 | 0 | 0 | 0 | 0 | 0 | 0 | 0 | 0 | 0 | 0 | 0 | 0 | 0 | 0 | 0 | 0 | 0 | 0 | 0 | 0 | 0 | 0 | 0 | 0
01_AUS | 7_11_ethane | 7_11_ethane | 14_4_cement_noccs | 0 | 0 | [56 empty] | 01_AUS | d_ind_cem_7_11_ethane |  |  | 0 | 0 | 0 | 0 | 0 | 0 | 0 | 0 | 0 | 0 | 0 | 0 | 0 | 0 | 0 | 0 | 0 | 0 | 0 | 0 | 0 | 0 | 0 | 0 | 0 | 0 | 0 | 0 | 0 | 0 | 0 | 0 | 0 | 0 | 0 | 0 | 0 | 0 | 0 | 0 | 0 | 0 | 0 | 0 | 0 | 0 | 0 | 0 | 0 | 0 | 0 | 0 | 0 | 0
01_AUS | 7_x_other_petroleum_products | 7_x_other_petrol_prod | 14_4_cement_noccs | 1.469 | 1.2489 | [56 empty] | 01_AUS | d_ind_cem_7_x_other_petrol_prod |  |  | 1.469 | 1.2489 | 1.2675 | 1.2106 | 1.2252 | 1.2389 | 1.2518 | 1.264 | 1.2756 | 1.2858 | 1.2955 | 1.2939 | 1.2916 | 1.2868 | 1.2825 | 1.2759 | 1.2669 | 1.2557 | 1.2423 | 1.2261 | 1.2078 | 1.1875 | 1.1651 | 1.1407 | 1.114 | 1.0855 | 1.0555 | 1.0239 | 0.9909 | 0.95616 | 0.92026 | 0.8847 | 0.84947 | 0.81458 | 0.7761 | 0.73846 | 0.70165 | 0.66569 | 0.63057 | 0.59629 | 0.56286 | 0.53027 | 0.49854 | 0.46765 | 0.43761 | 0.40841 | 0.38007 | 0.35257 | 0.32591 | 0.3001 | 0.27512 | 0.25099 | 0.22769 | 0.20523
01_AUS | 8_1_natural_gas | 8_1_natural_gas | 14_4_cement_noccs | 45.3798 | 46.0827 | [56 empty] | 01_AUS | d_ind_cem_8_1_natural_gas |  |  | 45.3798 | 46.0827 | 46.7686 | 44.6695 | 45.2104 | 45.7157 | 46.1911 | 46.6411 | 47.0678 | 47.4444 | 47.8027 | 47.7435 | 47.6581 | 47.483 | 47.325 | 47.0797 | 46.7493 | 46.3359 | 45.8412 | 45.2427 | 44.5674 | 43.8164 | 42.9913 | 42.0926 | 41.1052 | 40.0556 | 38.9465 | 37.7812 | 36.5634 | 35.2817 | 33.957 | 32.6447 | 31.3447 | 30.0573 | 28.6375 | 27.2485 | 25.8905 | 24.5634 | 23.2674 | 22.0026 | 20.769 | 19.5666 | 18.3956 | 17.2558 | 16.1473 | 15.0701 | 14.0241 | 13.0094 | 12.0258 | 11.0733 | 10.1518 | 9.2613 | 8.4017 | 7.5727
01_AUS | 15_1_fuelwood_and_woodwaste | 15_1_fwood_wwaste | 14_4_cement_noccs | 0 | 0 | [56 empty] | 01_AUS | d_ind_cem_15_1_fwood_wwaste |  |  | 0 | 0 | 0 | 0 | 0 | 0 | 0 | 0 | 0 | 0 | 0 | 0 | 0 | 0 | 0 | 0 | 0 | 0 | 0 | 0 | 0 | 0 | 0 | 0 | 0 | 0 | 0 | 0 | 0 | 0 | 0 | 0 | 0 | 0 | 0 | 0 | 0 | 0 | 0 | 0 | 0 | 0 | 0 | 0 | 0 | 0 | 0 | 0 | 0 | 0 | 0 | 0 | 0 | 0
01_AUS | 15_2_bagasse | 15_2_bagasse | 14_4_cement_noccs | 0 | 0 | [56 empty] | 01_AUS | d_ind_cem_15_2_bagasse |  |  | 0 | 0 | 0 | 0 | 0 | 0 | 0 | 0 | 0 | 0 | 0 | 0 | 0 | 0 | 0 | 0 | 0 | 0 | 0 | 0 | 0 | 0 | 0 | 0 | 0 | 0 | 0 | 0 | 0 | 0 | 0 | 0 | 0 | 0 | 0 | 0 | 0 | 0 | 0 | 0 | 0 | 0 | 0 | 0 | 0 | 0 | 0 | 0 | 0 | 0 | 0 | 0 | 0 | 0
01_AUS | 15_3_charcoal | 15_3_charcoal | 14_4_cement_noccs | 0 | 0 | [56 empty] | 01_AUS | d_ind_cem_15_3_charcoal |  |  | 0 | 0 | 0 | 0 | 0 | 0 | 0 | 0 | 0 | 0 | 0 | 0 | 0 | 0 | 0 | 0 | 0 | 0 | 0 | 0 | 0 | 0 | 0 | 0 | 0 | 0 | 0 | 0 | 0 | 0 | 0 | 0 | 0 | 0 | 0 | 0 | 0 | 0 | 0 | 0 | 0 | 0 | 0 | 0 | 0 | 0 | 0 | 0 | 0 | 0 | 0 | 0 | 0 | 0
01_AUS | 15_4_black_liquor | 15_4_black_liquor | 14_4_cement_noccs | 0 | 0 | [56 empty] | 01_AUS | d_ind_cem_15_4_black_liquor |  |  | 0 | 0 | 0 | 0 | 0 | 0 | 0 | 0 | 0 | 0 | 0 | 0 | 0 | 0 | 0 | 0 | 0 | 0 | 0 | 0 | 0 | 0 | 0 | 0 | 0 | 0 | 0 | 0 | 0 | 0 | 0 | 0 | 0 | 0 | 0 | 0 | 0 | 0 | 0 | 0 | 0 | 0 | 0 | 0 | 0 | 0 | 0 | 0 | 0 | 0 | 0 | 0 | 0 | 0
01_AUS | 15_5_other_biomass | 15_5_other_biomass | 14_4_cement_noccs | 1.8316 | 2.51 | [56 empty] | 01_AUS | d_ind_cem_15_5_other_biomass |  |  | 1.8316 | 2.51 | 2.5473 | 2.433 | 2.4625 | 2.49 | 2.5159 | 2.5404 | 2.5636 | 2.5842 | 2.6037 | 2.6004 | 2.5958 | 2.5863 | 2.5777 | 2.5643 | 2.5463 | 2.5238 | 2.4968 | 2.4642 | 2.4275 | 2.3865 | 2.3416 | 2.2927 | 2.2389 | 2.1817 | 2.1213 | 2.0578 | 1.9915 | 1.9217 | 1.8495 | 1.7781 | 1.7073 | 1.6371 | 1.5598 | 1.4841 | 1.4102 | 1.3379 | 1.2673 | 1.1984 | 1.1312 | 1.0657 | 1.002 | 0.93987 | 0.8795 | 0.82082 | 0.76385 | 0.70858 | 0.65501 | 0.60313 | 0.55294 | 0.50444 | 0.45761 | 0.41246
01_AUS | 16_1_biogas | 16_1_biogas | 14_4_cement_noccs | 0.24246 | 0.19699 | [56 empty] | 01_AUS | d_ind_cem_16_1_biogas |  |  | 0.24246 | 0.19699 | 0.19992 | 0.19095 | 0.19326 | 0.19542 | 0.19745 | 0.19938 | 0.2012 | 0.20281 | 0.20434 | 0.20409 | 0.20372 | 0.20297 | 0.2023 | 0.20125 | 0.19984 | 0.19807 | 0.19596 | 0.1934 | 0.19051 | 0.1873 | 0.18377 | 0.17993 | 0.17571 | 0.17123 | 0.16648 | 0.1615 | 0.1563 | 0.15082 | 0.14516 | 0.13955 | 0.13399 | 0.12849 | 0.12242 | 0.11648 | 0.11067 | 0.105 | 0.099461 | 0.094054 | 0.088781 | 0.083641 | 0.078635 | 0.073763 | 0.069025 | 0.06442 | 0.059949 | 0.055611 | 0.051406 | 0.047335 | 0.043396 | 0.039589 | 0.035914 | 0.032371
01_AUS | 16_2_industrial_waste | 16_2_industrial_waste | 14_4_cement_noccs | 0 | 0 | [56 empty] | 01_AUS | d_ind_cem_16_2_industrial_waste |  |  | 0 | 0 | 0 | 0 | 0 | 0 | 0 | 0 | 0 | 0 | 0 | 0 | 0 | 0 | 0 | 0 | 0 | 0 | 0 | 0 | 0 | 0 | 0 | 0 | 0 | 0 | 0 | 0 | 0 | 0 | 0 | 0 | 0 | 0 | 0 | 0 | 0 | 0 | 0 | 0 | 0 | 0 | 0 | 0 | 0 | 0 | 0 | 0 | 0 | 0 | 0 | 0 | 0 | 0
01_AUS | 16_3_municipal_solid_waste_renewable | 16_3_msw_ren | 14_4_cement_noccs | 0 | 0 | [56 empty] | 01_AUS | d_ind_cem_16_3_msw_ren |  |  | 0 | 0 | 0 | 0 | 0 | 0 | 0 | 0 | 0 | 0 | 0 | 0 | 0 | 0 | 0 | 0 | 0 | 0 | 0 | 0 | 0 | 0 | 0 | 0 | 0 | 0 | 0 | 0 | 0 | 0 | 0 | 0 | 0 | 0 | 0 | 0 | 0 | 0 | 0 | 0 | 0 | 0 | 0 | 0 | 0 | 0 | 0 | 0 | 0 | 0 | 0 | 0 | 0 | 0
01_AUS | 16_4_municipal_solid_waste_nonrenewable | 16_4_msw_nonr | 14_4_cement_noccs | 0 | 0 | [56 empty] | 01_AUS | d_ind_cem_16_4_msw_nonr |  |  | 0 | 0 | 0 | 0 | 0 | 0 | 0 | 0 | 0 | 0 | 0 | 0 | 0 | 0 | 0 | 0 | 0 | 0 | 0 | 0 | 0 | 0 | 0 | 0 | 0 | 0 | 0 | 0 | 0 | 0 | 0 | 0 | 0 | 0 | 0 | 0 | 0 | 0 | 0 | 0 | 0 | 0 | 0 | 0 | 0 | 0 | 0 | 0 | 0 | 0 | 0 | 0 | 0 | 0
01_AUS | 16_5_biogasoline | 16_5_biogasoline | 14_4_cement_noccs | 0 | 0 | [56 empty] | 01_AUS | d_ind_cem_16_5_biogasoline |  |  | 0 | 0 | 0 | 0 | 0 | 0 | 0 | 0 | 0 | 0 | 0 | 0 | 0 | 0 | 0 | 0 | 0 | 0 | 0 | 0 | 0 | 0 | 0 | 0 | 0 | 0 | 0 | 0 | 0 | 0 | 0 | 0 | 0 | 0 | 0 | 0 | 0 | 0 | 0 | 0 | 0 | 0 | 0 | 0 | 0 | 0 | 0 | 0 | 0 | 0 | 0 | 0 | 0 | 0
01_AUS | 16_6_biodiesel | 16_6_biodiesel | 14_4_cement_noccs | 0 | 0 | [56 empty] | 01_AUS | d_ind_cem_16_6_biodiesel |  |  | 0 | 0 | 0 | 0 | 0 | 0 | 0 | 0 | 0 | 0 | 0 | 0 | 0 | 0 | 0 | 0 | 0 | 0 | 0 | 0 | 0 | 0 | 0 | 0 | 0 | 0 | 0 | 0 | 0 | 0 | 0 | 0 | 0 | 0 | 0 | 0 | 0 | 0 | 0 | 0 | 0 | 0 | 0 | 0 | 0 | 0 | 0 | 0 | 0 | 0 | 0 | 0 | 0 | 0
01_AUS | 16_8_other_liquid_biofuels | 16_8_oth_liquid_biofuel | 14_4_cement_noccs | 0 | 0 | [56 empty] | 01_AUS | d_ind_cem_16_8_oth_liquid_biofuel |  |  | 0 | 0 | 0 | 0 | 0 | 0 | 0 | 0 | 0 | 0 | 0 | 0 | 0 | 0 | 0 | 0 | 0 | 0 | 0 | 0 | 0 | 0 | 0 | 0 | 0 | 0 | 0 | 0 | 0 | 0 | 0 | 0 | 0 | 0 | 0 | 0 | 0 | 0 | 0 | 0 | 0 | 0 | 0 | 0 | 0 | 0 | 0 | 0 | 0 | 0 | 0 | 0 | 0 | 0
01_AUS | 17_electricity | 17_electricity | 14_4_cement_noccs | 16.3836 | 16.5024 | [56 empty] | 01_AUS | d_ind_cem_17_electricity |  |  | 16.3836 | 16.5024 | 16.748 | 15.9963 | 16.19 | 16.371 | 16.5412 | 16.7024 | 16.8552 | 16.99 | 17.1183 | 17.0972 | 17.0666 | 17.0039 | 16.9473 | 16.8594 | 16.7411 | 16.5931 | 16.4159 | 16.2016 | 15.9598 | 15.6908 | 15.3953 | 15.0735 | 14.7199 | 14.3441 | 13.9469 | 13.5296 | 13.0935 | 12.6345 | 12.1601 | 11.6902 | 11.2247 | 10.7637 | 10.2552 | 9.7578 | 9.2715 | 8.7963 | 8.3322 | 7.8792 | 7.4375 | 7.0069 | 6.5875 | 6.1794 | 5.7824 | 5.3967 | 5.0221 | 4.6587 | 4.3065 | 3.9654 | 3.6354 | 3.3165 | 3.0087 | 2.7118
01_AUS | 18_heat | 18_heat | 14_4_cement_noccs | 0 | 0 | [56 empty] | 01_AUS | d_ind_cem_18_heat |  |  | 0 | 0 | 0 | 0 | 0 | 0 | 0 | 0 | 0 | 0 | 0 | 0 | 0 | 0 | 0 | 0 | 0 | 0 | 0 | 0 | 0 | 0 | 0 | 0 | 0 | 0 | 0 | 0 | 0 | 0 | 0 | 0 | 0 | 0 | 0 | 0 | 0 | 0 | 0 | 0 | 0 | 0 | 0 | 0 | 0 | 0 | 0 | 0 | 0 | 0 | 0 | 0 | 0 | 0
01_AUS | 1_x_coal_thermal | 1_x_coal_thermal | 14_4_cement_ccs | 0 | 0 | [56 empty] | 01_AUS | d_ind_cem_ccs_1_x_coal_thermal |  |  | 0 | 0 | 0 | 0 | 0 | 0 | 0 | 0 | 0 | 0 | 0 | 0 | 0 | 0.02594 | 0.077757 | 0.15529 | 0.25831 | 0.38648 | 0.53942 | 0.71627 | 0.91667 | 1.14 | 1.3854 | 1.6521 | 1.9384 | 2.2441 | 2.5684 | 2.9103 | 3.2689 | 3.6419 | 4.0296 | 4.4078 | 4.776 | 5.1339 | 5.4535 | 5.7595 | 6.0519 | 6.3309 | 6.5963 | 6.8484 | 7.087 | 7.3123 | 7.5242 | 7.7229 | 7.9083 | 8.0807 | 8.2399 | 8.3861 | 8.5193 | 8.6397 | 8.7473 | 8.8422 | 8.9244 | 8.9941
01_AUS | 1_1_coking_coal | 1_1_coking_coal | 14_4_cement_ccs | 0 | 0 | [56 empty] | 01_AUS | d_ind_cem_ccs_1_1_coking_coal |  |  | 0 | 0 | 0 | 0 | 0 | 0 | 0 | 0 | 0 | 0 | 0 | 0 | 0 | 0 | 0 | 0 | 0 | 0 | 0 | 0 | 0 | 0 | 0 | 0 | 0 | 0 | 0 | 0 | 0 | 0 | 0 | 0 | 0 | 0 | 0 | 0 | 0 | 0 | 0 | 0 | 0 | 0 | 0 | 0 | 0 | 0 | 0 | 0 | 0 | 0 | 0 | 0 | 0 | 0
01_AUS | 1_5_lignite | 1_5_lignite | 14_4_cement_ccs | 0 | 0 | [56 empty] | 01_AUS | d_ind_cem_ccs_1_5_lignite |  |  | 0 | 0 | 0 | 0 | 0 | 0 | 0 | 0 | 0 | 0 | 0 | 0 | 0 | 0 | 0 | 0 | 0 | 0 | 0 | 0 | 0 | 0 | 0 | 0 | 0 | 0 | 0 | 0 | 0 | 0 | 0 | 0 | 0 | 0 | 0 | 0 | 0 | 0 | 0 | 0 | 0 | 0 | 0 | 0 | 0 | 0 | 0 | 0 | 0 | 0 | 0 | 0 | 0 | 0
01_AUS | 2_coal_products | 2_coal_products | 14_4_cement_ccs | 0 | 0 | [56 empty] | 01_AUS | d_ind_cem_ccs_2_coal_products |  |  | 0 | 0 | 0 | 0 | 0 | 0 | 0 | 0 | 0 | 0 | 0 | 0 | 0 | 0.00013925 | 0.0004174 | 0.0008336 | 0.0013866 | 0.0020746 | 0.0028956 | 0.0038449 | 0.0049206 | 0.0061193 | 0.0074367 | 0.0088685 | 0.010405 | 0.012046 | 0.013787 | 0.015622 | 0.017547 | 0.019549 | 0.021631 | 0.023661 | 0.025637 | 0.027559 | 0.029274 | 0.030917 | 0.032486 | 0.033984 | 0.035409 | 0.036762 | 0.038043 | 0.039252 | 0.04039 | 0.041456 | 0.042452 | 0.043377 | 0.044231 | 0.045016 | 0.045731 | 0.046378 | 0.046955 | 0.047464 | 0.047906 | 0.04828
01_AUS | 6_1_crude_oil | 6_1_crude_oil | 14_4_cement_ccs | 0 | 0 | [56 empty] | 01_AUS | d_ind_cem_ccs_6_1_crude_oil |  |  | 0 | 0 | 0 | 0 | 0 | 0 | 0 | 0 | 0 | 0 | 0 | 0 | 0 | 0 | 0 | 0 | 0 | 0 | 0 | 0 | 0 | 0 | 0 | 0 | 0 | 0 | 0 | 0 | 0 | 0 | 0 | 0 | 0 | 0 | 0 | 0 | 0 | 0 | 0 | 0 | 0 | 0 | 0 | 0 | 0 | 0 | 0 | 0 | 0 | 0 | 0 | 0 | 0 | 0
01_AUS | 6_x_ngls | 6_x_ngls | 14_4_cement_ccs | 0 | 0 | [56 empty] | 01_AUS | d_ind_cem_ccs_6_x_ngls |  |  | 0 | 0 | 0 | 0 | 0 | 0 | 0 | 0 | 0 | 0 | 0 | 0 | 0 | 0 | 0 | 0 | 0 | 0 | 0 | 0 | 0 | 0 | 0 | 0 | 0 | 0 | 0 | 0 | 0 | 0 | 0 | 0 | 0 | 0 | 0 | 0 | 0 | 0 | 0 | 0 | 0 | 0 | 0 | 0 | 0 | 0 | 0 | 0 | 0 | 0 | 0 | 0 | 0 | 0
01_AUS | 7_1_motor_gasoline | 7_1_mo_gasoline | 14_4_cement_ccs | 0 | 0 | [56 empty] | 01_AUS | d_ind_cem_ccs_7_1_mo_gasoline |  |  | 0 | 0 | 0 | 0 | 0 | 0 | 0 | 0 | 0 | 0 | 0 | 0 | 0 | 1.6198e-07 | 4.8553e-07 | 9.6968e-07 | 1.6129e-06 | 2.4133e-06 | 3.3682e-06 | 4.4725e-06 | 5.7239e-06 | 7.1182e-06 | 8.6507e-06 | 1.0316e-05 | 1.2104e-05 | 1.4013e-05 | 1.6038e-05 | 1.8172e-05 | 2.0412e-05 | 2.2741e-05 | 2.5162e-05 | 2.7523e-05 | 2.9823e-05 | 3.2058e-05 | 3.4053e-05 | 3.5963e-05 | 3.779e-05 | 3.9531e-05 | 4.1189e-05 | 4.2763e-05 | 4.4253e-05 | 4.5659e-05 | 4.6983e-05 | 4.8223e-05 | 4.9382e-05 | 5.0458e-05 | 5.1452e-05 | 5.2365e-05 | 5.3197e-05 | 5.3948e-05 | 5.462e-05 | 5.5213e-05 | 5.5726e-05 | 5.6161e-05
01_AUS | 7_2_aviation_gasoline | 7_2_avi_gasoline | 14_4_cement_ccs | 0 | 0 | [56 empty] | 01_AUS | d_ind_cem_ccs_7_2_avi_gasoline |  |  | 0 | 0 | 0 | 0 | 0 | 0 | 0 | 0 | 0 | 0 | 0 | 0 | 0 | 0 | 0 | 0 | 0 | 0 | 0 | 0 | 0 | 0 | 0 | 0 | 0 | 0 | 0 | 0 | 0 | 0 | 0 | 0 | 0 | 0 | 0 | 0 | 0 | 0 | 0 | 0 | 0 | 0 | 0 | 0 | 0 | 0 | 0 | 0 | 0 | 0 | 0 | 0 | 0 | 0
01_AUS | 7_3_naphtha | 7_3_naphtha | 14_4_cement_ccs | 0 | 0 | [56 empty] | 01_AUS | d_ind_cem_ccs_7_3_naphtha |  |  | 0 | 0 | 0 | 0 | 0 | 0 | 0 | 0 | 0 | 0 | 0 | 0 | 0 | 0 | 0 | 0 | 0 | 0 | 0 | 0 | 0 | 0 | 0 | 0 | 0 | 0 | 0 | 0 | 0 | 0 | 0 | 0 | 0 | 0 | 0 | 0 | 0 | 0 | 0 | 0 | 0 | 0 | 0 | 0 | 0 | 0 | 0 | 0 | 0 | 0 | 0 | 0 | 0 | 0
01_AUS | 7_x_jet_fuel | 7_x_jet_fuel | 14_4_cement_ccs | 0 | 0 | [56 empty] | 01_AUS | d_ind_cem_ccs_7_x_jet_fuel |  |  | 0 | 0 | 0 | 0 | 0 | 0 | 0 | 0 | 0 | 0 | 0 | 0 | 0 | 0 | 0 | 0 | 0 | 0 | 0 | 0 | 0 | 0 | 0 | 0 | 0 | 0 | 0 | 0 | 0 | 0 | 0 | 0 | 0 | 0 | 0 | 0 | 0 | 0 | 0 | 0 | 0 | 0 | 0 | 0 | 0 | 0 | 0 | 0 | 0 | 0 | 0 | 0 | 0 | 0
01_AUS | 7_6_kerosene | 7_6_kerosene | 14_4_cement_ccs | 0 | 0 | [56 empty] | 01_AUS | d_ind_cem_ccs_7_6_kerosene |  |  | 0 | 0 | 0 | 0 | 0 | 0 | 0 | 0 | 0 | 0 | 0 | 0 | 0 | 0 | 0 | 0 | 0 | 0 | 0 | 0 | 0 | 0 | 0 | 0 | 0 | 0 | 0 | 0 | 0 | 0 | 0 | 0 | 0 | 0 | 0 | 0 | 0 | 0 | 0 | 0 | 0 | 0 | 0 | 0 | 0 | 0 | 0 | 0 | 0 | 0 | 0 | 0 | 0 | 0
01_AUS | 7_7_gas_diesel_oil | 7_7_gas_diesel_oil | 14_4_cement_ccs | 0 | 0 | [56 empty] | 01_AUS | d_ind_cem_ccs_7_7_gas_diesel_oil |  |  | 0 | 0 | 0 | 0 | 0 | 0 | 0 | 0 | 0 | 0 | 0 | 0 | 0 | 0.0013346 | 0.0040005 | 0.0079895 | 0.013289 | 0.019884 | 0.027752 | 0.036851 | 0.047161 | 0.058649 | 0.071276 | 0.084998 | 0.099727 | 0.11546 | 0.13214 | 0.14973 | 0.16818 | 0.18737 | 0.20732 | 0.22677 | 0.24572 | 0.26413 | 0.28057 | 0.29631 | 0.31136 | 0.32571 | 0.33937 | 0.35234 | 0.36461 | 0.3762 | 0.38711 | 0.39733 | 0.40687 | 0.41574 | 0.42393 | 0.43145 | 0.43831 | 0.4445 | 0.45003 | 0.45491 | 0.45915 | 0.46273
01_AUS | 7_8_fuel_oil | 7_8_fuel_oil | 14_4_cement_ccs | 0 | 0 | [56 empty] | 01_AUS | d_ind_cem_ccs_7_8_fuel_oil |  |  | 0 | 0 | 0 | 0 | 0 | 0 | 0 | 0 | 0 | 0 | 0 | 0 | 0 | 0.00044436 | 0.001332 | 0.0026602 | 0.0044248 | 0.0066204 | 0.0092402 | 0.01227 | 0.015703 | 0.019528 | 0.023732 | 0.028301 | 0.033205 | 0.038442 | 0.043996 | 0.049853 | 0.055997 | 0.062385 | 0.069027 | 0.075505 | 0.081813 | 0.087945 | 0.093418 | 0.09866 | 0.10367 | 0.10845 | 0.113 | 0.11731 | 0.1214 | 0.12526 | 0.12889 | 0.13229 | 0.13547 | 0.13842 | 0.14115 | 0.14365 | 0.14594 | 0.148 | 0.14984 | 0.15147 | 0.15288 | 0.15407
01_AUS | 7_9_lpg | 7_9_lpg | 14_4_cement_ccs | 0 | 0 | [56 empty] | 01_AUS | d_ind_cem_ccs_7_9_lpg |  |  | 0 | 0 | 0 | 0 | 0 | 0 | 0 | 0 | 0 | 0 | 0 | 0 | 0 | 0.0053271 | 0.015968 | 0.031891 | 0.053045 | 0.079367 | 0.11077 | 0.14709 | 0.18825 | 0.2341 | 0.2845 | 0.33928 | 0.39806 | 0.46085 | 0.52744 | 0.59765 | 0.6713 | 0.74789 | 0.82751 | 0.90517 | 0.9808 | 1.0543 | 1.1199 | 1.1828 | 1.2428 | 1.3001 | 1.3546 | 1.4064 | 1.4554 | 1.5016 | 1.5452 | 1.586 | 1.624 | 1.6594 | 1.6921 | 1.7222 | 1.7495 | 1.7742 | 1.7963 | 1.8158 | 1.8327 | 1.847
01_AUS | 7_10_refinery_gas_not_liquefied | 7_10_refi_gas_notliq | 14_4_cement_ccs | 0 | 0 | [56 empty] | 01_AUS | d_ind_cem_ccs_7_10_refi_gas_notliq |  |  | 0 | 0 | 0 | 0 | 0 | 0 | 0 | 0 | 0 | 0 | 0 | 0 | 0 | 0 | 0 | 0 | 0 | 0 | 0 | 0 | 0 | 0 | 0 | 0 | 0 | 0 | 0 | 0 | 0 | 0 | 0 | 0 | 0 | 0 | 0 | 0 | 0 | 0 | 0 | 0 | 0 | 0 | 0 | 0 | 0 | 0 | 0 | 0 | 0 | 0 | 0 | 0 | 0 | 0
01_AUS | 7_11_ethane | 7_11_ethane | 14_4_cement_ccs | 0 | 0 | [56 empty] | 01_AUS | d_ind_cem_ccs_7_11_ethane |  |  | 0 | 0 | 0 | 0 | 0 | 0 | 0 | 0 | 0 | 0 | 0 | 0 | 0 | 0 | 0 | 0 | 0 | 0 | 0 | 0 | 0 | 0 | 0 | 0 | 0 | 0 | 0 | 0 | 0 | 0 | 0 | 0 | 0 | 0 | 0 | 0 | 0 | 0 | 0 | 0 | 0 | 0 | 0 | 0 | 0 | 0 | 0 | 0 | 0 | 0 | 0 | 0 | 0 | 0
01_AUS | 7_x_other_petroleum_products | 7_x_other_petrol_prod | 14_4_cement_ccs | 0 | 0 | [56 empty] | 01_AUS | d_ind_cem_ccs_7_x_other_petrol_prod |  |  | 0 | 0 | 0 | 0 | 0 | 0 | 0 | 0 | 0 | 0 | 0 | 0 | 0 | 0.0016106 | 0.0048277 | 0.0096416 | 0.016037 | 0.023995 | 0.03349 | 0.044471 | 0.056913 | 0.070776 | 0.086014 | 0.10257 | 0.12035 | 0.13933 | 0.15946 | 0.18069 | 0.20296 | 0.22611 | 0.25018 | 0.27366 | 0.29653 | 0.31875 | 0.33859 | 0.35758 | 0.37574 | 0.39306 | 0.40954 | 0.42519 | 0.44001 | 0.45399 | 0.46715 | 0.47949 | 0.491 | 0.5017 | 0.51158 | 0.52066 | 0.52894 | 0.53641 | 0.54309 | 0.54898 | 0.55408 | 0.55841
01_AUS | 8_1_natural_gas | 8_1_natural_gas | 14_4_cement_ccs | 0 | 0 | [56 empty] | 01_AUS | d_ind_cem_ccs_8_1_natural_gas |  |  | 0 | 0 | 0 | 0 | 0 | 0 | 0 | 0 | 0 | 0 | 0 | 0 | 0 | 0.059428 | 0.17814 | 0.35577 | 0.59176 | 0.8854 | 1.2358 | 1.6409 | 2.1 | 2.6116 | 3.1739 | 3.7849 | 4.4407 | 5.1411 | 5.884 | 6.6673 | 7.4889 | 8.3433 | 9.2316 | 10.0979 | 10.9416 | 11.7616 | 12.4936 | 13.1946 | 13.8646 | 14.5036 | 15.1118 | 15.6892 | 16.2359 | 16.752 | 17.2375 | 17.6927 | 18.1175 | 18.5123 | 18.8771 | 19.212 | 19.5173 | 19.7931 | 20.0395 | 20.2569 | 20.4452 | 20.6049
01_AUS | 15_1_fuelwood_and_woodwaste | 15_1_fwood_wwaste | 14_4_cement_ccs | 0 | 0 | [56 empty] | 01_AUS | d_ind_cem_ccs_15_1_fwood_wwaste |  |  | 0 | 0 | 0 | 0 | 0 | 0 | 0 | 0 | 0 | 0 | 0 | 0 | 0 | 0 | 0 | 0 | 0 | 0 | 0 | 0 | 0 | 0 | 0 | 0 | 0 | 0 | 0 | 0 | 0 | 0 | 0 | 0 | 0 | 0 | 0 | 0 | 0 | 0 | 0 | 0 | 0 | 0 | 0 | 0 | 0 | 0 | 0 | 0 | 0 | 0 | 0 | 0 | 0 | 0
01_AUS | 15_2_bagasse | 15_2_bagasse | 14_4_cement_ccs | 0 | 0 | [56 empty] | 01_AUS | d_ind_cem_ccs_15_2_bagasse |  |  | 0 | 0 | 0 | 0 | 0 | 0 | 0 | 0 | 0 | 0 | 0 | 0 | 0 | 0 | 0 | 0 | 0 | 0 | 0 | 0 | 0 | 0 | 0 | 0 | 0 | 0 | 0 | 0 | 0 | 0 | 0 | 0 | 0 | 0 | 0 | 0 | 0 | 0 | 0 | 0 | 0 | 0 | 0 | 0 | 0 | 0 | 0 | 0 | 0 | 0 | 0 | 0 | 0 | 0
01_AUS | 15_3_charcoal | 15_3_charcoal | 14_4_cement_ccs | 0 | 0 | [56 empty] | 01_AUS | d_ind_cem_ccs_15_3_charcoal |  |  | 0 | 0 | 0 | 0 | 0 | 0 | 0 | 0 | 0 | 0 | 0 | 0 | 0 | 0 | 0 | 0 | 0 | 0 | 0 | 0 | 0 | 0 | 0 | 0 | 0 | 0 | 0 | 0 | 0 | 0 | 0 | 0 | 0 | 0 | 0 | 0 | 0 | 0 | 0 | 0 | 0 | 0 | 0 | 0 | 0 | 0 | 0 | 0 | 0 | 0 | 0 | 0 | 0 | 0
01_AUS | 15_4_black_liquor | 15_4_black_liquor | 14_4_cement_ccs | 0 | 0 | [56 empty] | 01_AUS | d_ind_cem_ccs_15_4_black_liquor |  |  | 0 | 0 | 0 | 0 | 0 | 0 | 0 | 0 | 0 | 0 | 0 | 0 | 0 | 0 | 0 | 0 | 0 | 0 | 0 | 0 | 0 | 0 | 0 | 0 | 0 | 0 | 0 | 0 | 0 | 0 | 0 | 0 | 0 | 0 | 0 | 0 | 0 | 0 | 0 | 0 | 0 | 0 | 0 | 0 | 0 | 0 | 0 | 0 | 0 | 0 | 0 | 0 | 0 | 0
01_AUS | 15_5_other_biomass | 15_5_other_biomass | 14_4_cement_ccs | 0 | 0 | [56 empty] | 01_AUS | d_ind_cem_ccs_15_5_other_biomass |  |  | 0 | 0 | 0 | 0 | 0 | 0 | 0 | 0 | 0 | 0 | 0 | 0 | 0 | 0.0032369 | 0.0097026 | 0.019378 | 0.032232 | 0.048225 | 0.067309 | 0.089376 | 0.11438 | 0.14224 | 0.17287 | 0.20615 | 0.24187 | 0.28002 | 0.32048 | 0.36315 | 0.4079 | 0.45443 | 0.50282 | 0.55 | 0.59595 | 0.64062 | 0.68049 | 0.71867 | 0.75516 | 0.78997 | 0.8231 | 0.85454 | 0.88432 | 0.91243 | 0.93888 | 0.96367 | 0.98681 | 1.0083 | 1.0282 | 1.0464 | 1.063 | 1.0781 | 1.0915 | 1.1033 | 1.1136 | 1.1223
01_AUS | 16_1_biogas | 16_1_biogas | 14_4_cement_ccs | 0 | 0 | [56 empty] | 01_AUS | d_ind_cem_ccs_16_1_biogas |  |  | 0 | 0 | 0 | 0 | 0 | 0 | 0 | 0 | 0 | 0 | 0 | 0 | 0 | 0.00025404 | 0.00076148 | 0.0015208 | 0.0025296 | 0.0037848 | 0.0052825 | 0.0070144 | 0.008977 | 0.011164 | 0.013567 | 0.016179 | 0.018983 | 0.021977 | 0.025152 | 0.028501 | 0.032013 | 0.035665 | 0.039462 | 0.043166 | 0.046772 | 0.050277 | 0.053406 | 0.056403 | 0.059267 | 0.061998 | 0.064598 | 0.067066 | 0.069403 | 0.071609 | 0.073685 | 0.075631 | 0.077447 | 0.079134 | 0.080693 | 0.082125 | 0.08343 | 0.084609 | 0.085663 | 0.086592 | 0.087397 | 0.08808
01_AUS | 16_2_industrial_waste | 16_2_industrial_waste | 14_4_cement_ccs | 0 | 0 | [56 empty] | 01_AUS | d_ind_cem_ccs_16_2_industrial_waste |  |  | 0 | 0 | 0 | 0 | 0 | 0 | 0 | 0 | 0 | 0 | 0 | 0 | 0 | 0 | 0 | 0 | 0 | 0 | 0 | 0 | 0 | 0 | 0 | 0 | 0 | 0 | 0 | 0 | 0 | 0 | 0 | 0 | 0 | 0 | 0 | 0 | 0 | 0 | 0 | 0 | 0 | 0 | 0 | 0 | 0 | 0 | 0 | 0 | 0 | 0 | 0 | 0 | 0 | 0
01_AUS | 16_3_municipal_solid_waste_renewable | 16_3_msw_ren | 14_4_cement_ccs | 0 | 0 | [56 empty] | 01_AUS | d_ind_cem_ccs_16_3_msw_ren |  |  | 0 | 0 | 0 | 0 | 0 | 0 | 0 | 0 | 0 | 0 | 0 | 0 | 0 | 0 | 0 | 0 | 0 | 0 | 0 | 0 | 0 | 0 | 0 | 0 | 0 | 0 | 0 | 0 | 0 | 0 | 0 | 0 | 0 | 0 | 0 | 0 | 0 | 0 | 0 | 0 | 0 | 0 | 0 | 0 | 0 | 0 | 0 | 0 | 0 | 0 | 0 | 0 | 0 | 0
01_AUS | 16_4_municipal_solid_waste_nonrenewable | 16_4_msw_nonr | 14_4_cement_ccs | 0 | 0 | [56 empty] | 01_AUS | d_ind_cem_ccs_16_4_msw_nonr |  |  | 0 | 0 | 0 | 0 | 0 | 0 | 0 | 0 | 0 | 0 | 0 | 0 | 0 | 0 | 0 | 0 | 0 | 0 | 0 | 0 | 0 | 0 | 0 | 0 | 0 | 0 | 0 | 0 | 0 | 0 | 0 | 0 | 0 | 0 | 0 | 0 | 0 | 0 | 0 | 0 | 0 | 0 | 0 | 0 | 0 | 0 | 0 | 0 | 0 | 0 | 0 | 0 | 0 | 0
01_AUS | 16_5_biogasoline | 16_5_biogasoline | 14_4_cement_ccs | 0 | 0 | [56 empty] | 01_AUS | d_ind_cem_ccs_16_5_biogasoline |  |  | 0 | 0 | 0 | 0 | 0 | 0 | 0 | 0 | 0 | 0 | 0 | 0 | 0 | 0 | 0 | 0 | 0 | 0 | 0 | 0 | 0 | 0 | 0 | 0 | 0 | 0 | 0 | 0 | 0 | 0 | 0 | 0 | 0 | 0 | 0 | 0 | 0 | 0 | 0 | 0 | 0 | 0 | 0 | 0 | 0 | 0 | 0 | 0 | 0 | 0 | 0 | 0 | 0 | 0
01_AUS | 16_6_biodiesel | 16_6_biodiesel | 14_4_cement_ccs | 0 | 0 | [56 empty] | 01_AUS | d_ind_cem_ccs_16_6_biodiesel |  |  | 0 | 0 | 0 | 0 | 0 | 0 | 0 | 0 | 0 | 0 | 0 | 0 | 0 | 0 | 0 | 0 | 0 | 0 | 0 | 0 | 0 | 0 | 0 | 0 | 0 | 0 | 0 | 0 | 0 | 0 | 0 | 0 | 0 | 0 | 0 | 0 | 0 | 0 | 0 | 0 | 0 | 0 | 0 | 0 | 0 | 0 | 0 | 0 | 0 | 0 | 0 | 0 | 0 | 0
01_AUS | 16_8_other_liquid_biofuels | 16_8_oth_liquid_biofuel | 14_4_cement_ccs | 0 | 0 | [56 empty] | 01_AUS | d_ind_cem_ccs_16_8_oth_liquid_biofuel |  |  | 0 | 0 | 0 | 0 | 0 | 0 | 0 | 0 | 0 | 0 | 0 | 0 | 0 | 0 | 0 | 0 | 0 | 0 | 0 | 0 | 0 | 0 | 0 | 0 | 0 | 0 | 0 | 0 | 0 | 0 | 0 | 0 | 0 | 0 | 0 | 0 | 0 | 0 | 0 | 0 | 0 | 0 | 0 | 0 | 0 | 0 | 0 | 0 | 0 | 0 | 0 | 0 | 0 | 0
01_AUS | 17_electricity | 17_electricity | 14_4_cement_ccs | 0 | 0 | [56 empty] | 01_AUS | d_ind_cem_ccs_17_electricity |  |  | 0 | 0 | 0 | 0 | 0 | 0 | 0 | 0 | 0 | 0 | 0 | 0 | 0 | 0.033478 | 0.10078 | 0.20217 | 0.3378 | 0.50777 | 0.71208 | 0.95017 | 1.2221 | 1.5276 | 1.8663 | 2.2377 | 2.64 | 3.0738 | 3.5386 | 4.0337 | 4.5587 | 5.1109 | 5.6917 | 6.2673 | 6.8374 | 7.4013 | 7.9186 | 8.4248 | 8.9199 | 9.4039 | 9.8769 | 10.3388 | 10.7897 | 11.2297 | 11.6587 | 12.0769 | 12.4842 | 12.8807 | 13.2665 | 13.6416 | 14.0061 | 14.36 | 14.7034 | 15.0364 | 15.359 | 15.6714
01_AUS | 18_heat | 18_heat | 14_4_cement_ccs | 0 | 0 | [56 empty] | 01_AUS | d_ind_cem_ccs_18_heat |  |  | 0 | 0 | 0 | 0 | 0 | 0 | 0 | 0 | 0 | 0 | 0 | 0 | 0 | 0 | 0 | 0 | 0 | 0 | 0 | 0 | 0 | 0 | 0 | 0 | 0 | 0 | 0 | 0 | 0 | 0 | 0 | 0 | 0 | 0 | 0 | 0 | 0 | 0 | 0 | 0 | 0 | 0 | 0 | 0 | 0 | 0 | 0 | 0 | 0 | 0 | 0 | 0 | 0 | 0
CCS electricity calculation
[62 empty] | 01_AUS | Electricity for cement not including CCS |  |  | 0 | 0 | 0 | 0 | 0 | 0 | 0 | 0 | 0 | 0 | 0 | 0 | 0 | 0.021281 | 0.063791 | 0.1274 | 0.21191 | 0.31707 | 0.44253 | 0.58762 | 0.75203 | 0.93522 | 1.1366 | 1.3554 | 1.5902 | 1.8411 | 2.1071 | 2.3876 | 2.6818 | 2.9878 | 3.3059 | 3.6161 | 3.9182 | 4.2119 | 4.474 | 4.725 | 4.965 | 5.1938 | 5.4116 | 5.6184 | 5.8141 | 5.9989 | 6.1728 | 6.3358 | 6.488 | 6.6293 | 6.76 | 6.8799 | 6.9892 | 7.088 | 7.1762 | 7.2541 | 7.3215 | 7.3787
[62 empty] | 01_AUS | Cement production using CCS |  |  | 0 | 0 | 0 | 0 | 0 | 0 | 0 | 0 | 0 | 0 | 0 | 0 | 0 | 13.5522 | 41.1025 | 83.0751 | 139.8751 | 211.8915 | 299.4952 | 402.8257 | 522.3098 | 658.2303 | 810.8418 | 980.3442 | 1166.4282 | 1369.7645 | 1590.5577 | 1829.0365 | 2085.4371 | 2359.0284 | 2650.9503 | 2945.8047 | 3243.4874 | 3543.8738 | 3827.3837 | 4110.8937 | 4394.4036 | 4677.9135 | 4961.4234 | 5244.9333 | 5528.4432 | 5811.9531 | 6095.463 | 6378.9729 | 6662.4828 | 6945.9927 | 7229.5026 | 7513.0125 | 7796.5224 | 8080.0323 | 8363.5423 | 8647.0522 | 8930.5621 | 9214.072
[62 empty] | 01_AUS | Electricity for CCS operation |  |  | 0 | 0 | 0 | 0 | 0 | 0 | 0 | 0 | 0 | 0 | 0 | 0 | 0 | 0.012197 | 0.036992 | 0.074768 | 0.12589 | 0.1907 | 0.26955 | 0.36254 | 0.47008 | 0.59241 | 0.72976 | 0.88231 | 1.0498 | 1.2328 | 1.4315 | 1.6461 | 1.8769 | 2.1231 | 2.3859 | 2.6512 | 2.9191 | 3.1895 | 3.4446 | 3.6998 | 3.955 | 4.2101 | 4.4653 | 4.7204 | 4.9756 | 5.2308 | 5.4859 | 5.7411 | 5.9962 | 6.2514 | 6.5066 | 6.7617 | 7.0169 | 7.272 | 7.5272 | 7.7823 | 8.0375 | 8.2927
[62 empty] | 01_AUS | Electricity for cement includung CCS |  |  | 0 | 0 | 0 | 0 | 0 | 0 | 0 | 0 | 0 | 0 | 0 | 0 | 0 | 0.033478 | 0.10078 | 0.20217 | 0.3378 | 0.50777 | 0.71208 | 0.95017 | 1.2221 | 1.5276 | 1.8663 | 2.2377 | 2.64 | 3.0738 | 3.5386 | 4.0337 | 4.5587 | 5.1109 | 5.6917 | 6.2673 | 6.8374 | 7.4013 | 7.9186 | 8.4248 | 8.9199 | 9.4039 | 9.8769 | 10.3388 | 10.7897 | 11.2297 | 11.6587 | 12.0769 | 12.4842 | 12.8807 | 13.2665 | 13.6416 | 14.0061 | 14.36 | 14.7034 | 15.0364 | 15.359 | 15.6714

## 02_BD
Cement CCS addition and fuel switching calculation
Improvement in energy efficiency also captures lower clinker to cement ratio |  |  |  |  | 02_BD 2018 | value |  | CCS assumptions | value |  | 30 | years
[5 empty] | 0.0025 | EnergyEff_improv |  | 91239.1325 | Coal tCO2/PJ |  | 0.0025 | clinker to cement per annum
[5 empty] | 40 | plant life years |  | 52546.0973 | Gas tCO2/PJ |  | 7.5% | Over 30 years
[5 empty] | 0 | existing thermal eff |  | 60189.166 | Oil tCO2/PJ
[5 empty] | 3.15 | new plant thermal eff |  | 4.1868e-05 | toe to PJ
[5 empty] | 2.9 | BAT thermal eff |  | 0.8 | CCS capture rate
[5 empty] | #DIV/0! | new to existing p.a. |  | 250 | kWh per tonne cement
[5 empty] | #DIV/0! | BAT to existing p.a. |  | 3.6e-09 | kWh to PJ
[5 empty] | #DIV/0! | cement to nmm |  | 0 | additional thermal
[12 empty] | efficiency starts in 2020 | [49 empty] | PASTE into OSeMOSYS input sheet
NON METALLIC MINERALS ENERGY CONSUMPTION, PETAJOULES, 2018 | [5 empty] | MATCH |  |  | EI | Energy intensity in years 2019 and on, assuming 2018 baseline and improvement shown in input cells above | [51 empty] | OSeMOSYS labels |  | Intentionally blank |  | Energy use
economy | fuel_code | short_fuel_code | item_code_new | 2017 | 2018 | economy | industry | total_production | energy_intensity_2018 | 2019 | 2020 | 2021 | 2022 | 2023 | 2024 | 2025 | 2026 | 2027 | 2028 | 2029 | 2030 | 2031 | 2032 | 2033 | 2034 | 2035 | 2036 | 2037 | 2038 | 2039 | 2040 | 2041 | 2042 | 2043 | 2044 | 2045 | 2046 | 2047 | 2048 | 2049 | 2050 | 2051 | 2052 | 2053 | 2054 | 2055 | 2056 | 2057 | 2058 | 2059 | 2060 | 2061 | 2062 | 2063 | 2064 | 2065 | 2066 | 2067 | 2068 | 2069 | 2070 | REGION | FUEL |  |  | 2017 | 2018 | 2019 | 2020 | 2021 | 2022 | 2023 | 2024 | 2025 | 2026 | 2027 | 2028 | 2029 | 2030 | 2031 | 2032 | 2033 | 2034 | 2035 | 2036 | 2037 | 2038 | 2039 | 2040 | 2041 | 2042 | 2043 | 2044 | 2045 | 2046 | 2047 | 2048 | 2049 | 2050 | 2051 | 2052 | 2053 | 2054 | 2055 | 2056 | 2057 | 2058 | 2059 | 2060 | 2061 | 2062 | 2063 | 2064 | 2065 | 2066 | 2067 | 2068 | 2069 | 2070
02_BD | 1_x_coal_thermal | 1_x_coal_thermal | 14_4_nonmetallic_mineral_products | 0 | 0 | 17 | 6 | 0 | 0 | 0 | 0 | 0 | 0 | 0 | 0 | 0 | 0 | 0 | 0 | 0 | 0 | 0 | 0 | 0 | 0 | 0 | 0 | 0 | 0 | 0 | 0 | 0 | 0 | 0 | 0 | 0 | 0 | 0 | 0 | 0 | 0 | 0 | 0 | 0 | 0 | 0 | 0 | 0 | 0 | 0 | 0 | 0 | 0 | 0 | 0 | 0 | 0 | 0 | 0 | 0 | 0 | 02_BD | d_ind_cem_1_x_coal_thermal |  |  | 0 | 0 | 0 | 0 | 0 | 0 | 0 | 0 | 0 | 0 | 0 | 0 | 0 | 0 | 0 | 0 | 0 | 0 | 0 | 0 | 0 | 0 | 0 | 0 | 0 | 0 | 0 | 0 | 0 | 0 | 0 | 0 | 0 | 0 | 0 | 0 | 0 | 0 | 0 | 0 | 0 | 0 | 0 | 0 | 0 | 0 | 0 | 0 | 0 | 0 | 0 | 0 | 0 | 0
02_BD | 1_1_coking_coal | 1_1_coking_coal | 14_4_nonmetallic_mineral_products | 0 | 0 | 17 | 6 | 0 | 0 | 0 | 0 | 0 | 0 | 0 | 0 | 0 | 0 | 0 | 0 | 0 | 0 | 0 | 0 | 0 | 0 | 0 | 0 | 0 | 0 | 0 | 0 | 0 | 0 | 0 | 0 | 0 | 0 | 0 | 0 | 0 | 0 | 0 | 0 | 0 | 0 | 0 | 0 | 0 | 0 | 0 | 0 | 0 | 0 | 0 | 0 | 0 | 0 | 0 | 0 | 0 | 0 | 02_BD | d_ind_cem_1_1_coking_coal |  |  | 0 | 0 | 0 | 0 | 0 | 0 | 0 | 0 | 0 | 0 | 0 | 0 | 0 | 0 | 0 | 0 | 0 | 0 | 0 | 0 | 0 | 0 | 0 | 0 | 0 | 0 | 0 | 0 | 0 | 0 | 0 | 0 | 0 | 0 | 0 | 0 | 0 | 0 | 0 | 0 | 0 | 0 | 0 | 0 | 0 | 0 | 0 | 0 | 0 | 0 | 0 | 0 | 0 | 0
02_BD | 1_5_lignite | 1_5_lignite | 14_4_nonmetallic_mineral_products | 0 | 0 | 17 | 6 | 0 | 0 | 0 | 0 | 0 | 0 | 0 | 0 | 0 | 0 | 0 | 0 | 0 | 0 | 0 | 0 | 0 | 0 | 0 | 0 | 0 | 0 | 0 | 0 | 0 | 0 | 0 | 0 | 0 | 0 | 0 | 0 | 0 | 0 | 0 | 0 | 0 | 0 | 0 | 0 | 0 | 0 | 0 | 0 | 0 | 0 | 0 | 0 | 0 | 0 | 0 | 0 | 0 | 0 | 02_BD | d_ind_cem_1_5_lignite |  |  | 0 | 0 | 0 | 0 | 0 | 0 | 0 | 0 | 0 | 0 | 0 | 0 | 0 | 0 | 0 | 0 | 0 | 0 | 0 | 0 | 0 | 0 | 0 | 0 | 0 | 0 | 0 | 0 | 0 | 0 | 0 | 0 | 0 | 0 | 0 | 0 | 0 | 0 | 0 | 0 | 0 | 0 | 0 | 0 | 0 | 0 | 0 | 0 | 0 | 0 | 0 | 0 | 0 | 0
02_BD | 2_coal_products | 2_coal_products | 14_4_nonmetallic_mineral_products | 0 | 0 | 17 | 6 | 0 | 0 | 0 | 0 | 0 | 0 | 0 | 0 | 0 | 0 | 0 | 0 | 0 | 0 | 0 | 0 | 0 | 0 | 0 | 0 | 0 | 0 | 0 | 0 | 0 | 0 | 0 | 0 | 0 | 0 | 0 | 0 | 0 | 0 | 0 | 0 | 0 | 0 | 0 | 0 | 0 | 0 | 0 | 0 | 0 | 0 | 0 | 0 | 0 | 0 | 0 | 0 | 0 | 0 | 02_BD | d_ind_cem_2_coal_products |  |  | 0 | 0 | 0 | 0 | 0 | 0 | 0 | 0 | 0 | 0 | 0 | 0 | 0 | 0 | 0 | 0 | 0 | 0 | 0 | 0 | 0 | 0 | 0 | 0 | 0 | 0 | 0 | 0 | 0 | 0 | 0 | 0 | 0 | 0 | 0 | 0 | 0 | 0 | 0 | 0 | 0 | 0 | 0 | 0 | 0 | 0 | 0 | 0 | 0 | 0 | 0 | 0 | 0 | 0
02_BD | 6_1_crude_oil | 6_1_crude_oil | 14_4_nonmetallic_mineral_products | 0 | 0 | 17 | 6 | 0 | 0 | 0 | 0 | 0 | 0 | 0 | 0 | 0 | 0 | 0 | 0 | 0 | 0 | 0 | 0 | 0 | 0 | 0 | 0 | 0 | 0 | 0 | 0 | 0 | 0 | 0 | 0 | 0 | 0 | 0 | 0 | 0 | 0 | 0 | 0 | 0 | 0 | 0 | 0 | 0 | 0 | 0 | 0 | 0 | 0 | 0 | 0 | 0 | 0 | 0 | 0 | 0 | 0 | 02_BD | d_ind_cem_6_1_crude_oil |  |  | 0 | 0 | 0 | 0 | 0 | 0 | 0 | 0 | 0 | 0 | 0 | 0 | 0 | 0 | 0 | 0 | 0 | 0 | 0 | 0 | 0 | 0 | 0 | 0 | 0 | 0 | 0 | 0 | 0 | 0 | 0 | 0 | 0 | 0 | 0 | 0 | 0 | 0 | 0 | 0 | 0 | 0 | 0 | 0 | 0 | 0 | 0 | 0 | 0 | 0 | 0 | 0 | 0 | 0
02_BD | 6_x_ngls | 6_x_ngls | 14_4_nonmetallic_mineral_products | 0 | 0 | 17 | 6 | 0 | 0 | 0 | 0 | 0 | 0 | 0 | 0 | 0 | 0 | 0 | 0 | 0 | 0 | 0 | 0 | 0 | 0 | 0 | 0 | 0 | 0 | 0 | 0 | 0 | 0 | 0 | 0 | 0 | 0 | 0 | 0 | 0 | 0 | 0 | 0 | 0 | 0 | 0 | 0 | 0 | 0 | 0 | 0 | 0 | 0 | 0 | 0 | 0 | 0 | 0 | 0 | 0 | 0 | 02_BD | d_ind_cem_6_x_ngls |  |  | 0 | 0 | 0 | 0 | 0 | 0 | 0 | 0 | 0 | 0 | 0 | 0 | 0 | 0 | 0 | 0 | 0 | 0 | 0 | 0 | 0 | 0 | 0 | 0 | 0 | 0 | 0 | 0 | 0 | 0 | 0 | 0 | 0 | 0 | 0 | 0 | 0 | 0 | 0 | 0 | 0 | 0 | 0 | 0 | 0 | 0 | 0 | 0 | 0 | 0 | 0 | 0 | 0 | 0
02_BD | 7_1_motor_gasoline | 7_1_mo_gasoline | 14_4_nonmetallic_mineral_products | 0 | 0 | 17 | 6 | 0 | 0 | 0 | 0 | 0 | 0 | 0 | 0 | 0 | 0 | 0 | 0 | 0 | 0 | 0 | 0 | 0 | 0 | 0 | 0 | 0 | 0 | 0 | 0 | 0 | 0 | 0 | 0 | 0 | 0 | 0 | 0 | 0 | 0 | 0 | 0 | 0 | 0 | 0 | 0 | 0 | 0 | 0 | 0 | 0 | 0 | 0 | 0 | 0 | 0 | 0 | 0 | 0 | 0 | 02_BD | d_ind_cem_7_1_mo_gasoline |  |  | 0 | 0 | 0 | 0 | 0 | 0 | 0 | 0 | 0 | 0 | 0 | 0 | 0 | 0 | 0 | 0 | 0 | 0 | 0 | 0 | 0 | 0 | 0 | 0 | 0 | 0 | 0 | 0 | 0 | 0 | 0 | 0 | 0 | 0 | 0 | 0 | 0 | 0 | 0 | 0 | 0 | 0 | 0 | 0 | 0 | 0 | 0 | 0 | 0 | 0 | 0 | 0 | 0 | 0
02_BD | 7_2_aviation_gasoline | 7_2_avi_gasoline | 14_4_nonmetallic_mineral_products | 0 | 0 | 17 | 6 | 0 | 0 | 0 | 0 | 0 | 0 | 0 | 0 | 0 | 0 | 0 | 0 | 0 | 0 | 0 | 0 | 0 | 0 | 0 | 0 | 0 | 0 | 0 | 0 | 0 | 0 | 0 | 0 | 0 | 0 | 0 | 0 | 0 | 0 | 0 | 0 | 0 | 0 | 0 | 0 | 0 | 0 | 0 | 0 | 0 | 0 | 0 | 0 | 0 | 0 | 0 | 0 | 0 | 0 | 02_BD | d_ind_cem_7_2_avi_gasoline |  |  | 0 | 0 | 0 | 0 | 0 | 0 | 0 | 0 | 0 | 0 | 0 | 0 | 0 | 0 | 0 | 0 | 0 | 0 | 0 | 0 | 0 | 0 | 0 | 0 | 0 | 0 | 0 | 0 | 0 | 0 | 0 | 0 | 0 | 0 | 0 | 0 | 0 | 0 | 0 | 0 | 0 | 0 | 0 | 0 | 0 | 0 | 0 | 0 | 0 | 0 | 0 | 0 | 0 | 0
02_BD | 7_3_naphtha | 7_3_naphtha | 14_4_nonmetallic_mineral_products | 0 | 0 | 17 | 6 | 0 | 0 | 0 | 0 | 0 | 0 | 0 | 0 | 0 | 0 | 0 | 0 | 0 | 0 | 0 | 0 | 0 | 0 | 0 | 0 | 0 | 0 | 0 | 0 | 0 | 0 | 0 | 0 | 0 | 0 | 0 | 0 | 0 | 0 | 0 | 0 | 0 | 0 | 0 | 0 | 0 | 0 | 0 | 0 | 0 | 0 | 0 | 0 | 0 | 0 | 0 | 0 | 0 | 0 | 02_BD | d_ind_cem_7_3_naphtha |  |  | 0 | 0 | 0 | 0 | 0 | 0 | 0 | 0 | 0 | 0 | 0 | 0 | 0 | 0 | 0 | 0 | 0 | 0 | 0 | 0 | 0 | 0 | 0 | 0 | 0 | 0 | 0 | 0 | 0 | 0 | 0 | 0 | 0 | 0 | 0 | 0 | 0 | 0 | 0 | 0 | 0 | 0 | 0 | 0 | 0 | 0 | 0 | 0 | 0 | 0 | 0 | 0 | 0 | 0
02_BD | 7_x_jet_fuel | 7_x_jet_fuel | 14_4_nonmetallic_mineral_products | 0 | 0 | 17 | 6 | 0 | 0 | 0 | 0 | 0 | 0 | 0 | 0 | 0 | 0 | 0 | 0 | 0 | 0 | 0 | 0 | 0 | 0 | 0 | 0 | 0 | 0 | 0 | 0 | 0 | 0 | 0 | 0 | 0 | 0 | 0 | 0 | 0 | 0 | 0 | 0 | 0 | 0 | 0 | 0 | 0 | 0 | 0 | 0 | 0 | 0 | 0 | 0 | 0 | 0 | 0 | 0 | 0 | 0 | 02_BD | d_ind_cem_7_x_jet_fuel |  |  | 0 | 0 | 0 | 0 | 0 | 0 | 0 | 0 | 0 | 0 | 0 | 0 | 0 | 0 | 0 | 0 | 0 | 0 | 0 | 0 | 0 | 0 | 0 | 0 | 0 | 0 | 0 | 0 | 0 | 0 | 0 | 0 | 0 | 0 | 0 | 0 | 0 | 0 | 0 | 0 | 0 | 0 | 0 | 0 | 0 | 0 | 0 | 0 | 0 | 0 | 0 | 0 | 0 | 0
02_BD | 7_6_kerosene | 7_6_kerosene | 14_4_nonmetallic_mineral_products | 0 | 0 | 17 | 6 | 0 | 0 | 0 | 0 | 0 | 0 | 0 | 0 | 0 | 0 | 0 | 0 | 0 | 0 | 0 | 0 | 0 | 0 | 0 | 0 | 0 | 0 | 0 | 0 | 0 | 0 | 0 | 0 | 0 | 0 | 0 | 0 | 0 | 0 | 0 | 0 | 0 | 0 | 0 | 0 | 0 | 0 | 0 | 0 | 0 | 0 | 0 | 0 | 0 | 0 | 0 | 0 | 0 | 0 | 02_BD | d_ind_cem_7_6_kerosene |  |  | 0 | 0 | 0 | 0 | 0 | 0 | 0 | 0 | 0 | 0 | 0 | 0 | 0 | 0 | 0 | 0 | 0 | 0 | 0 | 0 | 0 | 0 | 0 | 0 | 0 | 0 | 0 | 0 | 0 | 0 | 0 | 0 | 0 | 0 | 0 | 0 | 0 | 0 | 0 | 0 | 0 | 0 | 0 | 0 | 0 | 0 | 0 | 0 | 0 | 0 | 0 | 0 | 0 | 0
02_BD | 7_7_gas_diesel_oil | 7_7_gas_diesel_oil | 14_4_nonmetallic_mineral_products | 0 | 0 | 17 | 6 | 0 | 0 | 0 | 0 | 0 | 0 | 0 | 0 | 0 | 0 | 0 | 0 | 0 | 0 | 0 | 0 | 0 | 0 | 0 | 0 | 0 | 0 | 0 | 0 | 0 | 0 | 0 | 0 | 0 | 0 | 0 | 0 | 0 | 0 | 0 | 0 | 0 | 0 | 0 | 0 | 0 | 0 | 0 | 0 | 0 | 0 | 0 | 0 | 0 | 0 | 0 | 0 | 0 | 0 | 02_BD | d_ind_cem_7_7_gas_diesel_oil |  |  | 0 | 0 | 0 | 0 | 0 | 0 | 0 | 0 | 0 | 0 | 0 | 0 | 0 | 0 | 0 | 0 | 0 | 0 | 0 | 0 | 0 | 0 | 0 | 0 | 0 | 0 | 0 | 0 | 0 | 0 | 0 | 0 | 0 | 0 | 0 | 0 | 0 | 0 | 0 | 0 | 0 | 0 | 0 | 0 | 0 | 0 | 0 | 0 | 0 | 0 | 0 | 0 | 0 | 0
02_BD | 7_8_fuel_oil | 7_8_fuel_oil | 14_4_nonmetallic_mineral_products | 0 | 0 | 17 | 6 | 0 | 0 | 0 | 0 | 0 | 0 | 0 | 0 | 0 | 0 | 0 | 0 | 0 | 0 | 0 | 0 | 0 | 0 | 0 | 0 | 0 | 0 | 0 | 0 | 0 | 0 | 0 | 0 | 0 | 0 | 0 | 0 | 0 | 0 | 0 | 0 | 0 | 0 | 0 | 0 | 0 | 0 | 0 | 0 | 0 | 0 | 0 | 0 | 0 | 0 | 0 | 0 | 0 | 0 | 02_BD | d_ind_cem_7_8_fuel_oil |  |  | 0 | 0 | 0 | 0 | 0 | 0 | 0 | 0 | 0 | 0 | 0 | 0 | 0 | 0 | 0 | 0 | 0 | 0 | 0 | 0 | 0 | 0 | 0 | 0 | 0 | 0 | 0 | 0 | 0 | 0 | 0 | 0 | 0 | 0 | 0 | 0 | 0 | 0 | 0 | 0 | 0 | 0 | 0 | 0 | 0 | 0 | 0 | 0 | 0 | 0 | 0 | 0 | 0 | 0
02_BD | 7_9_lpg | 7_9_lpg | 14_4_nonmetallic_mineral_products | 0 | 0 | 17 | 6 | 0 | 0 | 0 | 0 | 0 | 0 | 0 | 0 | 0 | 0 | 0 | 0 | 0 | 0 | 0 | 0 | 0 | 0 | 0 | 0 | 0 | 0 | 0 | 0 | 0 | 0 | 0 | 0 | 0 | 0 | 0 | 0 | 0 | 0 | 0 | 0 | 0 | 0 | 0 | 0 | 0 | 0 | 0 | 0 | 0 | 0 | 0 | 0 | 0 | 0 | 0 | 0 | 0 | 0 | 02_BD | d_ind_cem_7_9_lpg |  |  | 0 | 0 | 0 | 0 | 0 | 0 | 0 | 0 | 0 | 0 | 0 | 0 | 0 | 0 | 0 | 0 | 0 | 0 | 0 | 0 | 0 | 0 | 0 | 0 | 0 | 0 | 0 | 0 | 0 | 0 | 0 | 0 | 0 | 0 | 0 | 0 | 0 | 0 | 0 | 0 | 0 | 0 | 0 | 0 | 0 | 0 | 0 | 0 | 0 | 0 | 0 | 0 | 0 | 0
02_BD | 7_10_refinery_gas_not_liquefied | 7_10_refi_gas_notliq | 14_4_nonmetallic_mineral_products | 0 | 0 | 17 | 6 | 0 | 0 | 0 | 0 | 0 | 0 | 0 | 0 | 0 | 0 | 0 | 0 | 0 | 0 | 0 | 0 | 0 | 0 | 0 | 0 | 0 | 0 | 0 | 0 | 0 | 0 | 0 | 0 | 0 | 0 | 0 | 0 | 0 | 0 | 0 | 0 | 0 | 0 | 0 | 0 | 0 | 0 | 0 | 0 | 0 | 0 | 0 | 0 | 0 | 0 | 0 | 0 | 0 | 0 | 02_BD | d_ind_cem_7_10_refi_gas_notliq |  |  | 0 | 0 | 0 | 0 | 0 | 0 | 0 | 0 | 0 | 0 | 0 | 0 | 0 | 0 | 0 | 0 | 0 | 0 | 0 | 0 | 0 | 0 | 0 | 0 | 0 | 0 | 0 | 0 | 0 | 0 | 0 | 0 | 0 | 0 | 0 | 0 | 0 | 0 | 0 | 0 | 0 | 0 | 0 | 0 | 0 | 0 | 0 | 0 | 0 | 0 | 0 | 0 | 0 | 0
02_BD | 7_11_ethane | 7_11_ethane | 14_4_nonmetallic_mineral_products | 0 | 0 | 17 | 6 | 0 | 0 | 0 | 0 | 0 | 0 | 0 | 0 | 0 | 0 | 0 | 0 | 0 | 0 | 0 | 0 | 0 | 0 | 0 | 0 | 0 | 0 | 0 | 0 | 0 | 0 | 0 | 0 | 0 | 0 | 0 | 0 | 0 | 0 | 0 | 0 | 0 | 0 | 0 | 0 | 0 | 0 | 0 | 0 | 0 | 0 | 0 | 0 | 0 | 0 | 0 | 0 | 0 | 0 | 02_BD | d_ind_cem_7_11_ethane |  |  | 0 | 0 | 0 | 0 | 0 | 0 | 0 | 0 | 0 | 0 | 0 | 0 | 0 | 0 | 0 | 0 | 0 | 0 | 0 | 0 | 0 | 0 | 0 | 0 | 0 | 0 | 0 | 0 | 0 | 0 | 0 | 0 | 0 | 0 | 0 | 0 | 0 | 0 | 0 | 0 | 0 | 0 | 0 | 0 | 0 | 0 | 0 | 0 | 0 | 0 | 0 | 0 | 0 | 0
02_BD | 7_x_other_petroleum_products | 7_x_other_petrol_prod | 14_4_nonmetallic_mineral_products | 0 | 0 | 17 | 6 | 0 | 0 | 0 | 0 | 0 | 0 | 0 | 0 | 0 | 0 | 0 | 0 | 0 | 0 | 0 | 0 | 0 | 0 | 0 | 0 | 0 | 0 | 0 | 0 | 0 | 0 | 0 | 0 | 0 | 0 | 0 | 0 | 0 | 0 | 0 | 0 | 0 | 0 | 0 | 0 | 0 | 0 | 0 | 0 | 0 | 0 | 0 | 0 | 0 | 0 | 0 | 0 | 0 | 0 | 02_BD | d_ind_cem_7_x_other_petrol_prod |  |  | 0 | 0 | 0 | 0 | 0 | 0 | 0 | 0 | 0 | 0 | 0 | 0 | 0 | 0 | 0 | 0 | 0 | 0 | 0 | 0 | 0 | 0 | 0 | 0 | 0 | 0 | 0 | 0 | 0 | 0 | 0 | 0 | 0 | 0 | 0 | 0 | 0 | 0 | 0 | 0 | 0 | 0 | 0 | 0 | 0 | 0 | 0 | 0 | 0 | 0 | 0 | 0 | 0 | 0
02_BD | 8_1_natural_gas | 8_1_natural_gas | 14_4_nonmetallic_mineral_products | 0 | 0 | 17 | 6 | 0 | 0 | 0 | 0 | 0 | 0 | 0 | 0 | 0 | 0 | 0 | 0 | 0 | 0 | 0 | 0 | 0 | 0 | 0 | 0 | 0 | 0 | 0 | 0 | 0 | 0 | 0 | 0 | 0 | 0 | 0 | 0 | 0 | 0 | 0 | 0 | 0 | 0 | 0 | 0 | 0 | 0 | 0 | 0 | 0 | 0 | 0 | 0 | 0 | 0 | 0 | 0 | 0 | 0 | 02_BD | d_ind_cem_8_1_natural_gas |  |  | 0 | 0 | 0 | 0 | 0 | 0 | 0 | 0 | 0 | 0 | 0 | 0 | 0 | 0 | 0 | 0 | 0 | 0 | 0 | 0 | 0 | 0 | 0 | 0 | 0 | 0 | 0 | 0 | 0 | 0 | 0 | 0 | 0 | 0 | 0 | 0 | 0 | 0 | 0 | 0 | 0 | 0 | 0 | 0 | 0 | 0 | 0 | 0 | 0 | 0 | 0 | 0 | 0 | 0
02_BD | 15_1_fuelwood_and_woodwaste | 15_1_fwood_wwaste | 14_4_nonmetallic_mineral_products | 0 | 0 | 17 | 6 | 0 | 0 | 0 | 0 | 0 | 0 | 0 | 0 | 0 | 0 | 0 | 0 | 0 | 0 | 0 | 0 | 0 | 0 | 0 | 0 | 0 | 0 | 0 | 0 | 0 | 0 | 0 | 0 | 0 | 0 | 0 | 0 | 0 | 0 | 0 | 0 | 0 | 0 | 0 | 0 | 0 | 0 | 0 | 0 | 0 | 0 | 0 | 0 | 0 | 0 | 0 | 0 | 0 | 0 | 02_BD | d_ind_cem_15_1_fwood_wwaste |  |  | 0 | 0 | 0 | 0 | 0 | 0 | 0 | 0 | 0 | 0 | 0 | 0 | 0 | 0 | 0 | 0 | 0 | 0 | 0 | 0 | 0 | 0 | 0 | 0 | 0 | 0 | 0 | 0 | 0 | 0 | 0 | 0 | 0 | 0 | 0 | 0 | 0 | 0 | 0 | 0 | 0 | 0 | 0 | 0 | 0 | 0 | 0 | 0 | 0 | 0 | 0 | 0 | 0 | 0
02_BD | 15_2_bagasse | 15_2_bagasse | 14_4_nonmetallic_mineral_products | 0 | 0 | 17 | 6 | 0 | 0 | 0 | 0 | 0 | 0 | 0 | 0 | 0 | 0 | 0 | 0 | 0 | 0 | 0 | 0 | 0 | 0 | 0 | 0 | 0 | 0 | 0 | 0 | 0 | 0 | 0 | 0 | 0 | 0 | 0 | 0 | 0 | 0 | 0 | 0 | 0 | 0 | 0 | 0 | 0 | 0 | 0 | 0 | 0 | 0 | 0 | 0 | 0 | 0 | 0 | 0 | 0 | 0 | 02_BD | d_ind_cem_15_2_bagasse |  |  | 0 | 0 | 0 | 0 | 0 | 0 | 0 | 0 | 0 | 0 | 0 | 0 | 0 | 0 | 0 | 0 | 0 | 0 | 0 | 0 | 0 | 0 | 0 | 0 | 0 | 0 | 0 | 0 | 0 | 0 | 0 | 0 | 0 | 0 | 0 | 0 | 0 | 0 | 0 | 0 | 0 | 0 | 0 | 0 | 0 | 0 | 0 | 0 | 0 | 0 | 0 | 0 | 0 | 0
02_BD | 15_3_charcoal | 15_3_charcoal | 14_4_nonmetallic_mineral_products | 0 | 0 | 17 | 6 | 0 | 0 | 0 | 0 | 0 | 0 | 0 | 0 | 0 | 0 | 0 | 0 | 0 | 0 | 0 | 0 | 0 | 0 | 0 | 0 | 0 | 0 | 0 | 0 | 0 | 0 | 0 | 0 | 0 | 0 | 0 | 0 | 0 | 0 | 0 | 0 | 0 | 0 | 0 | 0 | 0 | 0 | 0 | 0 | 0 | 0 | 0 | 0 | 0 | 0 | 0 | 0 | 0 | 0 | 02_BD | d_ind_cem_15_3_charcoal |  |  | 0 | 0 | 0 | 0 | 0 | 0 | 0 | 0 | 0 | 0 | 0 | 0 | 0 | 0 | 0 | 0 | 0 | 0 | 0 | 0 | 0 | 0 | 0 | 0 | 0 | 0 | 0 | 0 | 0 | 0 | 0 | 0 | 0 | 0 | 0 | 0 | 0 | 0 | 0 | 0 | 0 | 0 | 0 | 0 | 0 | 0 | 0 | 0 | 0 | 0 | 0 | 0 | 0 | 0
02_BD | 15_4_black_liquor | 15_4_black_liquor | 14_4_nonmetallic_mineral_products | 0 | 0 | 17 | 6 | 0 | 0 | 0 | 0 | 0 | 0 | 0 | 0 | 0 | 0 | 0 | 0 | 0 | 0 | 0 | 0 | 0 | 0 | 0 | 0 | 0 | 0 | 0 | 0 | 0 | 0 | 0 | 0 | 0 | 0 | 0 | 0 | 0 | 0 | 0 | 0 | 0 | 0 | 0 | 0 | 0 | 0 | 0 | 0 | 0 | 0 | 0 | 0 | 0 | 0 | 0 | 0 | 0 | 0 | 02_BD | d_ind_cem_15_4_black_liquor |  |  | 0 | 0 | 0 | 0 | 0 | 0 | 0 | 0 | 0 | 0 | 0 | 0 | 0 | 0 | 0 | 0 | 0 | 0 | 0 | 0 | 0 | 0 | 0 | 0 | 0 | 0 | 0 | 0 | 0 | 0 | 0 | 0 | 0 | 0 | 0 | 0 | 0 | 0 | 0 | 0 | 0 | 0 | 0 | 0 | 0 | 0 | 0 | 0 | 0 | 0 | 0 | 0 | 0 | 0
02_BD | 15_5_other_biomass | 15_5_other_biomass | 14_4_nonmetallic_mineral_products | 0 | 0 | 17 | 6 | 0 | 0 | 0 | 0 | 0 | 0 | 0 | 0 | 0 | 0 | 0 | 0 | 0 | 0 | 0 | 0 | 0 | 0 | 0 | 0 | 0 | 0 | 0 | 0 | 0 | 0 | 0 | 0 | 0 | 0 | 0 | 0 | 0 | 0 | 0 | 0 | 0 | 0 | 0 | 0 | 0 | 0 | 0 | 0 | 0 | 0 | 0 | 0 | 0 | 0 | 0 | 0 | 0 | 0 | 02_BD | d_ind_cem_15_5_other_biomass |  |  | 0 | 0 | 0 | 0 | 0 | 0 | 0 | 0 | 0 | 0 | 0 | 0 | 0 | 0 | 0 | 0 | 0 | 0 | 0 | 0 | 0 | 0 | 0 | 0 | 0 | 0 | 0 | 0 | 0 | 0 | 0 | 0 | 0 | 0 | 0 | 0 | 0 | 0 | 0 | 0 | 0 | 0 | 0 | 0 | 0 | 0 | 0 | 0 | 0 | 0 | 0 | 0 | 0 | 0
02_BD | 16_1_biogas | 16_1_biogas | 14_4_nonmetallic_mineral_products | 0 | 0 | 17 | 6 | 0 | 0 | 0 | 0 | 0 | 0 | 0 | 0 | 0 | 0 | 0 | 0 | 0 | 0 | 0 | 0 | 0 | 0 | 0 | 0 | 0 | 0 | 0 | 0 | 0 | 0 | 0 | 0 | 0 | 0 | 0 | 0 | 0 | 0 | 0 | 0 | 0 | 0 | 0 | 0 | 0 | 0 | 0 | 0 | 0 | 0 | 0 | 0 | 0 | 0 | 0 | 0 | 0 | 0 | 02_BD | d_ind_cem_16_1_biogas |  |  | 0 | 0 | 0 | 0 | 0 | 0 | 0 | 0 | 0 | 0 | 0 | 0 | 0 | 0 | 0 | 0 | 0 | 0 | 0 | 0 | 0 | 0 | 0 | 0 | 0 | 0 | 0 | 0 | 0 | 0 | 0 | 0 | 0 | 0 | 0 | 0 | 0 | 0 | 0 | 0 | 0 | 0 | 0 | 0 | 0 | 0 | 0 | 0 | 0 | 0 | 0 | 0 | 0 | 0
02_BD | 16_2_industrial_waste | 16_2_industrial_waste | 14_4_nonmetallic_mineral_products | 0 | 0 | 17 | 6 | 0 | 0 | 0 | 0 | 0 | 0 | 0 | 0 | 0 | 0 | 0 | 0 | 0 | 0 | 0 | 0 | 0 | 0 | 0 | 0 | 0 | 0 | 0 | 0 | 0 | 0 | 0 | 0 | 0 | 0 | 0 | 0 | 0 | 0 | 0 | 0 | 0 | 0 | 0 | 0 | 0 | 0 | 0 | 0 | 0 | 0 | 0 | 0 | 0 | 0 | 0 | 0 | 0 | 0 | 02_BD | d_ind_cem_16_2_industrial_waste |  |  | 0 | 0 | 0 | 0 | 0 | 0 | 0 | 0 | 0 | 0 | 0 | 0 | 0 | 0 | 0 | 0 | 0 | 0 | 0 | 0 | 0 | 0 | 0 | 0 | 0 | 0 | 0 | 0 | 0 | 0 | 0 | 0 | 0 | 0 | 0 | 0 | 0 | 0 | 0 | 0 | 0 | 0 | 0 | 0 | 0 | 0 | 0 | 0 | 0 | 0 | 0 | 0 | 0 | 0
02_BD | 16_3_municipal_solid_waste_renewable | 16_3_msw_ren | 14_4_nonmetallic_mineral_products | 0 | 0 | 17 | 6 | 0 | 0 | 0 | 0 | 0 | 0 | 0 | 0 | 0 | 0 | 0 | 0 | 0 | 0 | 0 | 0 | 0 | 0 | 0 | 0 | 0 | 0 | 0 | 0 | 0 | 0 | 0 | 0 | 0 | 0 | 0 | 0 | 0 | 0 | 0 | 0 | 0 | 0 | 0 | 0 | 0 | 0 | 0 | 0 | 0 | 0 | 0 | 0 | 0 | 0 | 0 | 0 | 0 | 0 | 02_BD | d_ind_cem_16_3_msw_ren |  |  | 0 | 0 | 0 | 0 | 0 | 0 | 0 | 0 | 0 | 0 | 0 | 0 | 0 | 0 | 0 | 0 | 0 | 0 | 0 | 0 | 0 | 0 | 0 | 0 | 0 | 0 | 0 | 0 | 0 | 0 | 0 | 0 | 0 | 0 | 0 | 0 | 0 | 0 | 0 | 0 | 0 | 0 | 0 | 0 | 0 | 0 | 0 | 0 | 0 | 0 | 0 | 0 | 0 | 0
02_BD | 16_4_municipal_solid_waste_nonrenewable | 16_4_msw_nonr | 14_4_nonmetallic_mineral_products | 0 | 0 | 17 | 6 | 0 | 0 | 0 | 0 | 0 | 0 | 0 | 0 | 0 | 0 | 0 | 0 | 0 | 0 | 0 | 0 | 0 | 0 | 0 | 0 | 0 | 0 | 0 | 0 | 0 | 0 | 0 | 0 | 0 | 0 | 0 | 0 | 0 | 0 | 0 | 0 | 0 | 0 | 0 | 0 | 0 | 0 | 0 | 0 | 0 | 0 | 0 | 0 | 0 | 0 | 0 | 0 | 0 | 0 | 02_BD | d_ind_cem_16_4_msw_nonr |  |  | 0 | 0 | 0 | 0 | 0 | 0 | 0 | 0 | 0 | 0 | 0 | 0 | 0 | 0 | 0 | 0 | 0 | 0 | 0 | 0 | 0 | 0 | 0 | 0 | 0 | 0 | 0 | 0 | 0 | 0 | 0 | 0 | 0 | 0 | 0 | 0 | 0 | 0 | 0 | 0 | 0 | 0 | 0 | 0 | 0 | 0 | 0 | 0 | 0 | 0 | 0 | 0 | 0 | 0
02_BD | 16_5_biogasoline | 16_5_biogasoline | 14_4_nonmetallic_mineral_products | 0 | 0 | 17 | 6 | 0 | 0 | 0 | 0 | 0 | 0 | 0 | 0 | 0 | 0 | 0 | 0 | 0 | 0 | 0 | 0 | 0 | 0 | 0 | 0 | 0 | 0 | 0 | 0 | 0 | 0 | 0 | 0 | 0 | 0 | 0 | 0 | 0 | 0 | 0 | 0 | 0 | 0 | 0 | 0 | 0 | 0 | 0 | 0 | 0 | 0 | 0 | 0 | 0 | 0 | 0 | 0 | 0 | 0 | 02_BD | d_ind_cem_16_5_biogasoline |  |  | 0 | 0 | 0 | 0 | 0 | 0 | 0 | 0 | 0 | 0 | 0 | 0 | 0 | 0 | 0 | 0 | 0 | 0 | 0 | 0 | 0 | 0 | 0 | 0 | 0 | 0 | 0 | 0 | 0 | 0 | 0 | 0 | 0 | 0 | 0 | 0 | 0 | 0 | 0 | 0 | 0 | 0 | 0 | 0 | 0 | 0 | 0 | 0 | 0 | 0 | 0 | 0 | 0 | 0
02_BD | 16_6_biodiesel | 16_6_biodiesel | 14_4_nonmetallic_mineral_products | 0 | 0 | 17 | 6 | 0 | 0 | 0 | 0 | 0 | 0 | 0 | 0 | 0 | 0 | 0 | 0 | 0 | 0 | 0 | 0 | 0 | 0 | 0 | 0 | 0 | 0 | 0 | 0 | 0 | 0 | 0 | 0 | 0 | 0 | 0 | 0 | 0 | 0 | 0 | 0 | 0 | 0 | 0 | 0 | 0 | 0 | 0 | 0 | 0 | 0 | 0 | 0 | 0 | 0 | 0 | 0 | 0 | 0 | 02_BD | d_ind_cem_16_6_biodiesel |  |  | 0 | 0 | 0 | 0 | 0 | 0 | 0 | 0 | 0 | 0 | 0 | 0 | 0 | 0 | 0 | 0 | 0 | 0 | 0 | 0 | 0 | 0 | 0 | 0 | 0 | 0 | 0 | 0 | 0 | 0 | 0 | 0 | 0 | 0 | 0 | 0 | 0 | 0 | 0 | 0 | 0 | 0 | 0 | 0 | 0 | 0 | 0 | 0 | 0 | 0 | 0 | 0 | 0 | 0
02_BD | 16_8_other_liquid_biofuels | 16_8_oth_liquid_biofuel | 14_4_nonmetallic_mineral_products | 0 | 0 | 17 | 6 | 0 | 0 | 0 | 0 | 0 | 0 | 0 | 0 | 0 | 0 | 0 | 0 | 0 | 0 | 0 | 0 | 0 | 0 | 0 | 0 | 0 | 0 | 0 | 0 | 0 | 0 | 0 | 0 | 0 | 0 | 0 | 0 | 0 | 0 | 0 | 0 | 0 | 0 | 0 | 0 | 0 | 0 | 0 | 0 | 0 | 0 | 0 | 0 | 0 | 0 | 0 | 0 | 0 | 0 | 02_BD | d_ind_cem_16_8_oth_liquid_biofuel |  |  | 0 | 0 | 0 | 0 | 0 | 0 | 0 | 0 | 0 | 0 | 0 | 0 | 0 | 0 | 0 | 0 | 0 | 0 | 0 | 0 | 0 | 0 | 0 | 0 | 0 | 0 | 0 | 0 | 0 | 0 | 0 | 0 | 0 | 0 | 0 | 0 | 0 | 0 | 0 | 0 | 0 | 0 | 0 | 0 | 0 | 0 | 0 | 0 | 0 | 0 | 0 | 0 | 0 | 0
02_BD | 17_electricity | 17_electricity | 14_4_nonmetallic_mineral_products | 0 | 0 | 17 | 6 | 0 | 0 | 0 | 0 | 0 | 0 | 0 | 0 | 0 | 0 | 0 | 0 | 0 | 0 | 0 | 0 | 0 | 0 | 0 | 0 | 0 | 0 | 0 | 0 | 0 | 0 | 0 | 0 | 0 | 0 | 0 | 0 | 0 | 0 | 0 | 0 | 0 | 0 | 0 | 0 | 0 | 0 | 0 | 0 | 0 | 0 | 0 | 0 | 0 | 0 | 0 | 0 | 0 | 0 | 02_BD | d_ind_cem_17_electricity |  |  | 0 | 0 | 0 | 0 | 0 | 0 | 0 | 0 | 0 | 0 | 0 | 0 | 0 | 0 | 0 | 0 | 0 | 0 | 0 | 0 | 0 | 0 | 0 | 0 | 0 | 0 | 0 | 0 | 0 | 0 | 0 | 0 | 0 | 0 | 0 | 0 | 0 | 0 | 0 | 0 | 0 | 0 | 0 | 0 | 0 | 0 | 0 | 0 | 0 | 0 | 0 | 0 | 0 | 0
02_BD | 18_heat | 18_heat | 14_4_nonmetallic_mineral_products | 0 | 0 | 17 | 6 | 0 | 0 | 0 | 0 | 0 | 0 | 0 | 0 | 0 | 0 | 0 | 0 | 0 | 0 | 0 | 0 | 0 | 0 | 0 | 0 | 0 | 0 | 0 | 0 | 0 | 0 | 0 | 0 | 0 | 0 | 0 | 0 | 0 | 0 | 0 | 0 | 0 | 0 | 0 | 0 | 0 | 0 | 0 | 0 | 0 | 0 | 0 | 0 | 0 | 0 | 0 | 0 | 0 | 0 | 02_BD | d_ind_cem_18_heat |  |  | 0 | 0 | 0 | 0 | 0 | 0 | 0 | 0 | 0 | 0 | 0 | 0 | 0 | 0 | 0 | 0 | 0 | 0 | 0 | 0 | 0 | 0 | 0 | 0 | 0 | 0 | 0 | 0 | 0 | 0 | 0 | 0 | 0 | 0 | 0 | 0 | 0 | 0 | 0 | 0 | 0 | 0 | 0 | 0 | 0 | 0 | 0 | 0 | 0 | 0 | 0 | 0 | 0 | 0
02_BD | TOTAL | PJ/mt | 14_4_nonmetallic_mineral_products | 0 | 0 |  |  |  | 0 | 0 | 0 | 0 | 0 | 0 | 0 | 0 | 0 | 0 | 0 | 0 | 0 | 0 | 0 | 0 | 0 | 0 | 0 | 0 | 0 | 0 | 0 | 0 | 0 | 0 | 0 | 0 | 0 | 0 | 0 | 0 | 0 | 0 | 0 | 0 | 0 | 0 | 0 | 0 | 0 | 0 | 0 | 0 | 0 | 0 | 0 | 0 | 0 | 0 | 0 | 0 | 0
[65 empty] | no CCS | 1 | 1 | 1 | 1 | 1 | 1 | 1 | 1 | 1 | 1 | 1 | 1 | 1 | 0.99875 | 0.99625 | 0.9925 | 0.9875 | 0.98125 | 0.97375 | 0.965 | 0.955 | 0.94375 | 0.93125 | 0.9175 | 0.9025 | 0.88625 | 0.86875 | 0.85 | 0.83 | 0.80875 | 0.78625 | 0.76375 | 0.74125 | 0.71875 | 0.69625 | 0.67375 | 0.65125 | 0.62875 | 0.60625 | 0.58375 | 0.56125 | 0.53875 | 0.51625 | 0.49375 | 0.47125 | 0.44875 | 0.42625 | 0.40375 | 0.38125 | 0.35875 | 0.33625 | 0.31375 | 0.29125 | 0.26875
[65 empty] | CCS | 0 | 0 | 0 | 0 | 0 | 0 | 0 | 0 | 0 | 0 | 0 | 0 | 0 | 0.00125 | 0.00375 | 0.0075 | 0.0125 | 0.01875 | 0.02625 | 0.035 | 0.045 | 0.05625 | 0.06875 | 0.0825 | 0.0975 | 0.11375 | 0.13125 | 0.15 | 0.17 | 0.19125 | 0.21375 | 0.23625 | 0.25875 | 0.28125 | 0.30375 | 0.32625 | 0.34875 | 0.37125 | 0.39375 | 0.41625 | 0.43875 | 0.46125 | 0.48375 | 0.50625 | 0.52875 | 0.55125 | 0.57375 | 0.59625 | 0.61875 | 0.64125 | 0.66375 | 0.68625 | 0.70875 | 0.73125
PASTE into OSeMOSYS input sheet
Splitting non-metallic mineral products into CCS and non CCS | [61 empty] | OSeMOSYS labels |  | Intentionally blank |  | Energy use 2017: Energy use
economy | fuel_code | short_fuel_code | item_code_new | 2017 energy | 2018 energy | [56 empty] | REGION | FUEL |  |  | 2017 | 2018 | 2019 | 2020 | 2021 | 2022 | 2023 | 2024 | 2025 | 2026 | 2027 | 2028 | 2029 | 2030 | 2031 | 2032 | 2033 | 2034 | 2035 | 2036 | 2037 | 2038 | 2039 | 2040 | 2041 | 2042 | 2043 | 2044 | 2045 | 2046 | 2047 | 2048 | 2049 | 2050 | 2051 | 2052 | 2053 | 2054 | 2055 | 2056 | 2057 | 2058 | 2059 | 2060 | 2061 | 2062 | 2063 | 2064 | 2065 | 2066 | 2067 | 2068 | 2069 | 2070
02_BD | 1_x_coal_thermal | 1_x_coal_thermal | 14_4_cement_noccs | 0 | 0 | [56 empty] | 02_BD | d_ind_cem_1_x_coal_thermal |  |  | 0 | 0 | 0 | 0 | 0 | 0 | 0 | 0 | 0 | 0 | 0 | 0 | 0 | 0 | 0 | 0 | 0 | 0 | 0 | 0 | 0 | 0 | 0 | 0 | 0 | 0 | 0 | 0 | 0 | 0 | 0 | 0 | 0 | 0 | 0 | 0 | 0 | 0 | 0 | 0 | 0 | 0 | 0 | 0 | 0 | 0 | 0 | 0 | 0 | 0 | 0 | 0 | 0 | 0
02_BD | 1_1_coking_coal | 1_1_coking_coal | 14_4_cement_noccs | 0 | 0 | [56 empty] | 02_BD | d_ind_cem_1_1_coking_coal |  |  | 0 | 0 | 0 | 0 | 0 | 0 | 0 | 0 | 0 | 0 | 0 | 0 | 0 | 0 | 0 | 0 | 0 | 0 | 0 | 0 | 0 | 0 | 0 | 0 | 0 | 0 | 0 | 0 | 0 | 0 | 0 | 0 | 0 | 0 | 0 | 0 | 0 | 0 | 0 | 0 | 0 | 0 | 0 | 0 | 0 | 0 | 0 | 0 | 0 | 0 | 0 | 0 | 0 | 0
02_BD | 1_5_lignite | 1_5_lignite | 14_4_cement_noccs | 0 | 0 | [56 empty] | 02_BD | d_ind_cem_1_5_lignite |  |  | 0 | 0 | 0 | 0 | 0 | 0 | 0 | 0 | 0 | 0 | 0 | 0 | 0 | 0 | 0 | 0 | 0 | 0 | 0 | 0 | 0 | 0 | 0 | 0 | 0 | 0 | 0 | 0 | 0 | 0 | 0 | 0 | 0 | 0 | 0 | 0 | 0 | 0 | 0 | 0 | 0 | 0 | 0 | 0 | 0 | 0 | 0 | 0 | 0 | 0 | 0 | 0 | 0 | 0
02_BD | 2_coal_products | 2_coal_products | 14_4_cement_noccs | 0 | 0 | [56 empty] | 02_BD | d_ind_cem_2_coal_products |  |  | 0 | 0 | 0 | 0 | 0 | 0 | 0 | 0 | 0 | 0 | 0 | 0 | 0 | 0 | 0 | 0 | 0 | 0 | 0 | 0 | 0 | 0 | 0 | 0 | 0 | 0 | 0 | 0 | 0 | 0 | 0 | 0 | 0 | 0 | 0 | 0 | 0 | 0 | 0 | 0 | 0 | 0 | 0 | 0 | 0 | 0 | 0 | 0 | 0 | 0 | 0 | 0 | 0 | 0
02_BD | 6_1_crude_oil | 6_1_crude_oil | 14_4_cement_noccs | 0 | 0 | [56 empty] | 02_BD | d_ind_cem_6_1_crude_oil |  |  | 0 | 0 | 0 | 0 | 0 | 0 | 0 | 0 | 0 | 0 | 0 | 0 | 0 | 0 | 0 | 0 | 0 | 0 | 0 | 0 | 0 | 0 | 0 | 0 | 0 | 0 | 0 | 0 | 0 | 0 | 0 | 0 | 0 | 0 | 0 | 0 | 0 | 0 | 0 | 0 | 0 | 0 | 0 | 0 | 0 | 0 | 0 | 0 | 0 | 0 | 0 | 0 | 0 | 0
02_BD | 6_x_ngls | 6_x_ngls | 14_4_cement_noccs | 0 | 0 | [56 empty] | 02_BD | d_ind_cem_6_x_ngls |  |  | 0 | 0 | 0 | 0 | 0 | 0 | 0 | 0 | 0 | 0 | 0 | 0 | 0 | 0 | 0 | 0 | 0 | 0 | 0 | 0 | 0 | 0 | 0 | 0 | 0 | 0 | 0 | 0 | 0 | 0 | 0 | 0 | 0 | 0 | 0 | 0 | 0 | 0 | 0 | 0 | 0 | 0 | 0 | 0 | 0 | 0 | 0 | 0 | 0 | 0 | 0 | 0 | 0 | 0
02_BD | 7_1_motor_gasoline | 7_1_mo_gasoline | 14_4_cement_noccs | 0 | 0 | [56 empty] | 02_BD | d_ind_cem_7_1_mo_gasoline |  |  | 0 | 0 | 0 | 0 | 0 | 0 | 0 | 0 | 0 | 0 | 0 | 0 | 0 | 0 | 0 | 0 | 0 | 0 | 0 | 0 | 0 | 0 | 0 | 0 | 0 | 0 | 0 | 0 | 0 | 0 | 0 | 0 | 0 | 0 | 0 | 0 | 0 | 0 | 0 | 0 | 0 | 0 | 0 | 0 | 0 | 0 | 0 | 0 | 0 | 0 | 0 | 0 | 0 | 0
02_BD | 7_2_aviation_gasoline | 7_2_avi_gasoline | 14_4_cement_noccs | 0 | 0 | [56 empty] | 02_BD | d_ind_cem_7_2_avi_gasoline |  |  | 0 | 0 | 0 | 0 | 0 | 0 | 0 | 0 | 0 | 0 | 0 | 0 | 0 | 0 | 0 | 0 | 0 | 0 | 0 | 0 | 0 | 0 | 0 | 0 | 0 | 0 | 0 | 0 | 0 | 0 | 0 | 0 | 0 | 0 | 0 | 0 | 0 | 0 | 0 | 0 | 0 | 0 | 0 | 0 | 0 | 0 | 0 | 0 | 0 | 0 | 0 | 0 | 0 | 0
02_BD | 7_3_naphtha | 7_3_naphtha | 14_4_cement_noccs | 0 | 0 | [56 empty] | 02_BD | d_ind_cem_7_3_naphtha |  |  | 0 | 0 | 0 | 0 | 0 | 0 | 0 | 0 | 0 | 0 | 0 | 0 | 0 | 0 | 0 | 0 | 0 | 0 | 0 | 0 | 0 | 0 | 0 | 0 | 0 | 0 | 0 | 0 | 0 | 0 | 0 | 0 | 0 | 0 | 0 | 0 | 0 | 0 | 0 | 0 | 0 | 0 | 0 | 0 | 0 | 0 | 0 | 0 | 0 | 0 | 0 | 0 | 0 | 0
02_BD | 7_x_jet_fuel | 7_x_jet_fuel | 14_4_cement_noccs | 0 | 0 | [56 empty] | 02_BD | d_ind_cem_7_x_jet_fuel |  |  | 0 | 0 | 0 | 0 | 0 | 0 | 0 | 0 | 0 | 0 | 0 | 0 | 0 | 0 | 0 | 0 | 0 | 0 | 0 | 0 | 0 | 0 | 0 | 0 | 0 | 0 | 0 | 0 | 0 | 0 | 0 | 0 | 0 | 0 | 0 | 0 | 0 | 0 | 0 | 0 | 0 | 0 | 0 | 0 | 0 | 0 | 0 | 0 | 0 | 0 | 0 | 0 | 0 | 0
02_BD | 7_6_kerosene | 7_6_kerosene | 14_4_cement_noccs | 0 | 0 | [56 empty] | 02_BD | d_ind_cem_7_6_kerosene |  |  | 0 | 0 | 0 | 0 | 0 | 0 | 0 | 0 | 0 | 0 | 0 | 0 | 0 | 0 | 0 | 0 | 0 | 0 | 0 | 0 | 0 | 0 | 0 | 0 | 0 | 0 | 0 | 0 | 0 | 0 | 0 | 0 | 0 | 0 | 0 | 0 | 0 | 0 | 0 | 0 | 0 | 0 | 0 | 0 | 0 | 0 | 0 | 0 | 0 | 0 | 0 | 0 | 0 | 0
02_BD | 7_7_gas_diesel_oil | 7_7_gas_diesel_oil | 14_4_cement_noccs | 0 | 0 | [56 empty] | 02_BD | d_ind_cem_7_7_gas_diesel_oil |  |  | 0 | 0 | 0 | 0 | 0 | 0 | 0 | 0 | 0 | 0 | 0 | 0 | 0 | 0 | 0 | 0 | 0 | 0 | 0 | 0 | 0 | 0 | 0 | 0 | 0 | 0 | 0 | 0 | 0 | 0 | 0 | 0 | 0 | 0 | 0 | 0 | 0 | 0 | 0 | 0 | 0 | 0 | 0 | 0 | 0 | 0 | 0 | 0 | 0 | 0 | 0 | 0 | 0 | 0
02_BD | 7_8_fuel_oil | 7_8_fuel_oil | 14_4_cement_noccs | 0 | 0 | [56 empty] | 02_BD | d_ind_cem_7_8_fuel_oil |  |  | 0 | 0 | 0 | 0 | 0 | 0 | 0 | 0 | 0 | 0 | 0 | 0 | 0 | 0 | 0 | 0 | 0 | 0 | 0 | 0 | 0 | 0 | 0 | 0 | 0 | 0 | 0 | 0 | 0 | 0 | 0 | 0 | 0 | 0 | 0 | 0 | 0 | 0 | 0 | 0 | 0 | 0 | 0 | 0 | 0 | 0 | 0 | 0 | 0 | 0 | 0 | 0 | 0 | 0
02_BD | 7_9_lpg | 7_9_lpg | 14_4_cement_noccs | 0 | 0 | [56 empty] | 02_BD | d_ind_cem_7_9_lpg |  |  | 0 | 0 | 0 | 0 | 0 | 0 | 0 | 0 | 0 | 0 | 0 | 0 | 0 | 0 | 0 | 0 | 0 | 0 | 0 | 0 | 0 | 0 | 0 | 0 | 0 | 0 | 0 | 0 | 0 | 0 | 0 | 0 | 0 | 0 | 0 | 0 | 0 | 0 | 0 | 0 | 0 | 0 | 0 | 0 | 0 | 0 | 0 | 0 | 0 | 0 | 0 | 0 | 0 | 0
02_BD | 7_10_refinery_gas_not_liquefied | 7_10_refi_gas_notliq | 14_4_cement_noccs | 0 | 0 | [56 empty] | 02_BD | d_ind_cem_7_10_refi_gas_notliq |  |  | 0 | 0 | 0 | 0 | 0 | 0 | 0 | 0 | 0 | 0 | 0 | 0 | 0 | 0 | 0 | 0 | 0 | 0 | 0 | 0 | 0 | 0 | 0 | 0 | 0 | 0 | 0 | 0 | 0 | 0 | 0 | 0 | 0 | 0 | 0 | 0 | 0 | 0 | 0 | 0 | 0 | 0 | 0 | 0 | 0 | 0 | 0 | 0 | 0 | 0 | 0 | 0 | 0 | 0
02_BD | 7_11_ethane | 7_11_ethane | 14_4_cement_noccs | 0 | 0 | [56 empty] | 02_BD | d_ind_cem_7_11_ethane |  |  | 0 | 0 | 0 | 0 | 0 | 0 | 0 | 0 | 0 | 0 | 0 | 0 | 0 | 0 | 0 | 0 | 0 | 0 | 0 | 0 | 0 | 0 | 0 | 0 | 0 | 0 | 0 | 0 | 0 | 0 | 0 | 0 | 0 | 0 | 0 | 0 | 0 | 0 | 0 | 0 | 0 | 0 | 0 | 0 | 0 | 0 | 0 | 0 | 0 | 0 | 0 | 0 | 0 | 0
02_BD | 7_x_other_petroleum_products | 7_x_other_petrol_prod | 14_4_cement_noccs | 0 | 0 | [56 empty] | 02_BD | d_ind_cem_7_x_other_petrol_prod |  |  | 0 | 0 | 0 | 0 | 0 | 0 | 0 | 0 | 0 | 0 | 0 | 0 | 0 | 0 | 0 | 0 | 0 | 0 | 0 | 0 | 0 | 0 | 0 | 0 | 0 | 0 | 0 | 0 | 0 | 0 | 0 | 0 | 0 | 0 | 0 | 0 | 0 | 0 | 0 | 0 | 0 | 0 | 0 | 0 | 0 | 0 | 0 | 0 | 0 | 0 | 0 | 0 | 0 | 0
02_BD | 8_1_natural_gas | 8_1_natural_gas | 14_4_cement_noccs | 0 | 0 | [56 empty] | 02_BD | d_ind_cem_8_1_natural_gas |  |  | 0 | 0 | 0 | 0 | 0 | 0 | 0 | 0 | 0 | 0 | 0 | 0 | 0 | 0 | 0 | 0 | 0 | 0 | 0 | 0 | 0 | 0 | 0 | 0 | 0 | 0 | 0 | 0 | 0 | 0 | 0 | 0 | 0 | 0 | 0 | 0 | 0 | 0 | 0 | 0 | 0 | 0 | 0 | 0 | 0 | 0 | 0 | 0 | 0 | 0 | 0 | 0 | 0 | 0
02_BD | 15_1_fuelwood_and_woodwaste | 15_1_fwood_wwaste | 14_4_cement_noccs | 0 | 0 | [56 empty] | 02_BD | d_ind_cem_15_1_fwood_wwaste |  |  | 0 | 0 | 0 | 0 | 0 | 0 | 0 | 0 | 0 | 0 | 0 | 0 | 0 | 0 | 0 | 0 | 0 | 0 | 0 | 0 | 0 | 0 | 0 | 0 | 0 | 0 | 0 | 0 | 0 | 0 | 0 | 0 | 0 | 0 | 0 | 0 | 0 | 0 | 0 | 0 | 0 | 0 | 0 | 0 | 0 | 0 | 0 | 0 | 0 | 0 | 0 | 0 | 0 | 0
02_BD | 15_2_bagasse | 15_2_bagasse | 14_4_cement_noccs | 0 | 0 | [56 empty] | 02_BD | d_ind_cem_15_2_bagasse |  |  | 0 | 0 | 0 | 0 | 0 | 0 | 0 | 0 | 0 | 0 | 0 | 0 | 0 | 0 | 0 | 0 | 0 | 0 | 0 | 0 | 0 | 0 | 0 | 0 | 0 | 0 | 0 | 0 | 0 | 0 | 0 | 0 | 0 | 0 | 0 | 0 | 0 | 0 | 0 | 0 | 0 | 0 | 0 | 0 | 0 | 0 | 0 | 0 | 0 | 0 | 0 | 0 | 0 | 0
02_BD | 15_3_charcoal | 15_3_charcoal | 14_4_cement_noccs | 0 | 0 | [56 empty] | 02_BD | d_ind_cem_15_3_charcoal |  |  | 0 | 0 | 0 | 0 | 0 | 0 | 0 | 0 | 0 | 0 | 0 | 0 | 0 | 0 | 0 | 0 | 0 | 0 | 0 | 0 | 0 | 0 | 0 | 0 | 0 | 0 | 0 | 0 | 0 | 0 | 0 | 0 | 0 | 0 | 0 | 0 | 0 | 0 | 0 | 0 | 0 | 0 | 0 | 0 | 0 | 0 | 0 | 0 | 0 | 0 | 0 | 0 | 0 | 0
02_BD | 15_4_black_liquor | 15_4_black_liquor | 14_4_cement_noccs | 0 | 0 | [56 empty] | 02_BD | d_ind_cem_15_4_black_liquor |  |  | 0 | 0 | 0 | 0 | 0 | 0 | 0 | 0 | 0 | 0 | 0 | 0 | 0 | 0 | 0 | 0 | 0 | 0 | 0 | 0 | 0 | 0 | 0 | 0 | 0 | 0 | 0 | 0 | 0 | 0 | 0 | 0 | 0 | 0 | 0 | 0 | 0 | 0 | 0 | 0 | 0 | 0 | 0 | 0 | 0 | 0 | 0 | 0 | 0 | 0 | 0 | 0 | 0 | 0
02_BD | 15_5_other_biomass | 15_5_other_biomass | 14_4_cement_noccs | 0 | 0 | [56 empty] | 02_BD | d_ind_cem_15_5_other_biomass |  |  | 0 | 0 | 0 | 0 | 0 | 0 | 0 | 0 | 0 | 0 | 0 | 0 | 0 | 0 | 0 | 0 | 0 | 0 | 0 | 0 | 0 | 0 | 0 | 0 | 0 | 0 | 0 | 0 | 0 | 0 | 0 | 0 | 0 | 0 | 0 | 0 | 0 | 0 | 0 | 0 | 0 | 0 | 0 | 0 | 0 | 0 | 0 | 0 | 0 | 0 | 0 | 0 | 0 | 0
02_BD | 16_1_biogas | 16_1_biogas | 14_4_cement_noccs | 0 | 0 | [56 empty] | 02_BD | d_ind_cem_16_1_biogas |  |  | 0 | 0 | 0 | 0 | 0 | 0 | 0 | 0 | 0 | 0 | 0 | 0 | 0 | 0 | 0 | 0 | 0 | 0 | 0 | 0 | 0 | 0 | 0 | 0 | 0 | 0 | 0 | 0 | 0 | 0 | 0 | 0 | 0 | 0 | 0 | 0 | 0 | 0 | 0 | 0 | 0 | 0 | 0 | 0 | 0 | 0 | 0 | 0 | 0 | 0 | 0 | 0 | 0 | 0
02_BD | 16_2_industrial_waste | 16_2_industrial_waste | 14_4_cement_noccs | 0 | 0 | [56 empty] | 02_BD | d_ind_cem_16_2_industrial_waste |  |  | 0 | 0 | 0 | 0 | 0 | 0 | 0 | 0 | 0 | 0 | 0 | 0 | 0 | 0 | 0 | 0 | 0 | 0 | 0 | 0 | 0 | 0 | 0 | 0 | 0 | 0 | 0 | 0 | 0 | 0 | 0 | 0 | 0 | 0 | 0 | 0 | 0 | 0 | 0 | 0 | 0 | 0 | 0 | 0 | 0 | 0 | 0 | 0 | 0 | 0 | 0 | 0 | 0 | 0
02_BD | 16_3_municipal_solid_waste_renewable | 16_3_msw_ren | 14_4_cement_noccs | 0 | 0 | [56 empty] | 02_BD | d_ind_cem_16_3_msw_ren |  |  | 0 | 0 | 0 | 0 | 0 | 0 | 0 | 0 | 0 | 0 | 0 | 0 | 0 | 0 | 0 | 0 | 0 | 0 | 0 | 0 | 0 | 0 | 0 | 0 | 0 | 0 | 0 | 0 | 0 | 0 | 0 | 0 | 0 | 0 | 0 | 0 | 0 | 0 | 0 | 0 | 0 | 0 | 0 | 0 | 0 | 0 | 0 | 0 | 0 | 0 | 0 | 0 | 0 | 0
02_BD | 16_4_municipal_solid_waste_nonrenewable | 16_4_msw_nonr | 14_4_cement_noccs | 0 | 0 | [56 empty] | 02_BD | d_ind_cem_16_4_msw_nonr |  |  | 0 | 0 | 0 | 0 | 0 | 0 | 0 | 0 | 0 | 0 | 0 | 0 | 0 | 0 | 0 | 0 | 0 | 0 | 0 | 0 | 0 | 0 | 0 | 0 | 0 | 0 | 0 | 0 | 0 | 0 | 0 | 0 | 0 | 0 | 0 | 0 | 0 | 0 | 0 | 0 | 0 | 0 | 0 | 0 | 0 | 0 | 0 | 0 | 0 | 0 | 0 | 0 | 0 | 0
02_BD | 16_5_biogasoline | 16_5_biogasoline | 14_4_cement_noccs | 0 | 0 | [56 empty] | 02_BD | d_ind_cem_16_5_biogasoline |  |  | 0 | 0 | 0 | 0 | 0 | 0 | 0 | 0 | 0 | 0 | 0 | 0 | 0 | 0 | 0 | 0 | 0 | 0 | 0 | 0 | 0 | 0 | 0 | 0 | 0 | 0 | 0 | 0 | 0 | 0 | 0 | 0 | 0 | 0 | 0 | 0 | 0 | 0 | 0 | 0 | 0 | 0 | 0 | 0 | 0 | 0 | 0 | 0 | 0 | 0 | 0 | 0 | 0 | 0
02_BD | 16_6_biodiesel | 16_6_biodiesel | 14_4_cement_noccs | 0 | 0 | [56 empty] | 02_BD | d_ind_cem_16_6_biodiesel |  |  | 0 | 0 | 0 | 0 | 0 | 0 | 0 | 0 | 0 | 0 | 0 | 0 | 0 | 0 | 0 | 0 | 0 | 0 | 0 | 0 | 0 | 0 | 0 | 0 | 0 | 0 | 0 | 0 | 0 | 0 | 0 | 0 | 0 | 0 | 0 | 0 | 0 | 0 | 0 | 0 | 0 | 0 | 0 | 0 | 0 | 0 | 0 | 0 | 0 | 0 | 0 | 0 | 0 | 0
02_BD | 16_8_other_liquid_biofuels | 16_8_oth_liquid_biofuel | 14_4_cement_noccs | 0 | 0 | [56 empty] | 02_BD | d_ind_cem_16_8_oth_liquid_biofuel |  |  | 0 | 0 | 0 | 0 | 0 | 0 | 0 | 0 | 0 | 0 | 0 | 0 | 0 | 0 | 0 | 0 | 0 | 0 | 0 | 0 | 0 | 0 | 0 | 0 | 0 | 0 | 0 | 0 | 0 | 0 | 0 | 0 | 0 | 0 | 0 | 0 | 0 | 0 | 0 | 0 | 0 | 0 | 0 | 0 | 0 | 0 | 0 | 0 | 0 | 0 | 0 | 0 | 0 | 0
02_BD | 17_electricity | 17_electricity | 14_4_cement_noccs | 0 | 0 | [56 empty] | 02_BD | d_ind_cem_17_electricity |  |  | 0 | 0 | 0 | 0 | 0 | 0 | 0 | 0 | 0 | 0 | 0 | 0 | 0 | 0 | 0 | 0 | 0 | 0 | 0 | 0 | 0 | 0 | 0 | 0 | 0 | 0 | 0 | 0 | 0 | 0 | 0 | 0 | 0 | 0 | 0 | 0 | 0 | 0 | 0 | 0 | 0 | 0 | 0 | 0 | 0 | 0 | 0 | 0 | 0 | 0 | 0 | 0 | 0 | 0
02_BD | 18_heat | 18_heat | 14_4_cement_noccs | 0 | 0 | [56 empty] | 02_BD | d_ind_cem_18_heat |  |  | 0 | 0 | 0 | 0 | 0 | 0 | 0 | 0 | 0 | 0 | 0 | 0 | 0 | 0 | 0 | 0 | 0 | 0 | 0 | 0 | 0 | 0 | 0 | 0 | 0 | 0 | 0 | 0 | 0 | 0 | 0 | 0 | 0 | 0 | 0 | 0 | 0 | 0 | 0 | 0 | 0 | 0 | 0 | 0 | 0 | 0 | 0 | 0 | 0 | 0 | 0 | 0 | 0 | 0
02_BD | 1_x_coal_thermal | 1_x_coal_thermal | 14_4_cement_ccs | 0 | 0 | [56 empty] | 02_BD | d_ind_cem_ccs_1_x_coal_thermal |  |  | 0 | 0 | 0 | 0 | 0 | 0 | 0 | 0 | 0 | 0 | 0 | 0 | 0 | 0 | 0 | 0 | 0 | 0 | 0 | 0 | 0 | 0 | 0 | 0 | 0 | 0 | 0 | 0 | 0 | 0 | 0 | 0 | 0 | 0 | 0 | 0 | 0 | 0 | 0 | 0 | 0 | 0 | 0 | 0 | 0 | 0 | 0 | 0 | 0 | 0 | 0 | 0 | 0 | 0
02_BD | 1_1_coking_coal | 1_1_coking_coal | 14_4_cement_ccs | 0 | 0 | [56 empty] | 02_BD | d_ind_cem_ccs_1_1_coking_coal |  |  | 0 | 0 | 0 | 0 | 0 | 0 | 0 | 0 | 0 | 0 | 0 | 0 | 0 | 0 | 0 | 0 | 0 | 0 | 0 | 0 | 0 | 0 | 0 | 0 | 0 | 0 | 0 | 0 | 0 | 0 | 0 | 0 | 0 | 0 | 0 | 0 | 0 | 0 | 0 | 0 | 0 | 0 | 0 | 0 | 0 | 0 | 0 | 0 | 0 | 0 | 0 | 0 | 0 | 0
02_BD | 1_5_lignite | 1_5_lignite | 14_4_cement_ccs | 0 | 0 | [56 empty] | 02_BD | d_ind_cem_ccs_1_5_lignite |  |  | 0 | 0 | 0 | 0 | 0 | 0 | 0 | 0 | 0 | 0 | 0 | 0 | 0 | 0 | 0 | 0 | 0 | 0 | 0 | 0 | 0 | 0 | 0 | 0 | 0 | 0 | 0 | 0 | 0 | 0 | 0 | 0 | 0 | 0 | 0 | 0 | 0 | 0 | 0 | 0 | 0 | 0 | 0 | 0 | 0 | 0 | 0 | 0 | 0 | 0 | 0 | 0 | 0 | 0
02_BD | 2_coal_products | 2_coal_products | 14_4_cement_ccs | 0 | 0 | [56 empty] | 02_BD | d_ind_cem_ccs_2_coal_products |  |  | 0 | 0 | 0 | 0 | 0 | 0 | 0 | 0 | 0 | 0 | 0 | 0 | 0 | 0 | 0 | 0 | 0 | 0 | 0 | 0 | 0 | 0 | 0 | 0 | 0 | 0 | 0 | 0 | 0 | 0 | 0 | 0 | 0 | 0 | 0 | 0 | 0 | 0 | 0 | 0 | 0 | 0 | 0 | 0 | 0 | 0 | 0 | 0 | 0 | 0 | 0 | 0 | 0 | 0
02_BD | 6_1_crude_oil | 6_1_crude_oil | 14_4_cement_ccs | 0 | 0 | [56 empty] | 02_BD | d_ind_cem_ccs_6_1_crude_oil |  |  | 0 | 0 | 0 | 0 | 0 | 0 | 0 | 0 | 0 | 0 | 0 | 0 | 0 | 0 | 0 | 0 | 0 | 0 | 0 | 0 | 0 | 0 | 0 | 0 | 0 | 0 | 0 | 0 | 0 | 0 | 0 | 0 | 0 | 0 | 0 | 0 | 0 | 0 | 0 | 0 | 0 | 0 | 0 | 0 | 0 | 0 | 0 | 0 | 0 | 0 | 0 | 0 | 0 | 0
02_BD | 6_x_ngls | 6_x_ngls | 14_4_cement_ccs | 0 | 0 | [56 empty] | 02_BD | d_ind_cem_ccs_6_x_ngls |  |  | 0 | 0 | 0 | 0 | 0 | 0 | 0 | 0 | 0 | 0 | 0 | 0 | 0 | 0 | 0 | 0 | 0 | 0 | 0 | 0 | 0 | 0 | 0 | 0 | 0 | 0 | 0 | 0 | 0 | 0 | 0 | 0 | 0 | 0 | 0 | 0 | 0 | 0 | 0 | 0 | 0 | 0 | 0 | 0 | 0 | 0 | 0 | 0 | 0 | 0 | 0 | 0 | 0 | 0
02_BD | 7_1_motor_gasoline | 7_1_mo_gasoline | 14_4_cement_ccs | 0 | 0 | [56 empty] | 02_BD | d_ind_cem_ccs_7_1_mo_gasoline |  |  | 0 | 0 | 0 | 0 | 0 | 0 | 0 | 0 | 0 | 0 | 0 | 0 | 0 | 0 | 0 | 0 | 0 | 0 | 0 | 0 | 0 | 0 | 0 | 0 | 0 | 0 | 0 | 0 | 0 | 0 | 0 | 0 | 0 | 0 | 0 | 0 | 0 | 0 | 0 | 0 | 0 | 0 | 0 | 0 | 0 | 0 | 0 | 0 | 0 | 0 | 0 | 0 | 0 | 0
02_BD | 7_2_aviation_gasoline | 7_2_avi_gasoline | 14_4_cement_ccs | 0 | 0 | [56 empty] | 02_BD | d_ind_cem_ccs_7_2_avi_gasoline |  |  | 0 | 0 | 0 | 0 | 0 | 0 | 0 | 0 | 0 | 0 | 0 | 0 | 0 | 0 | 0 | 0 | 0 | 0 | 0 | 0 | 0 | 0 | 0 | 0 | 0 | 0 | 0 | 0 | 0 | 0 | 0 | 0 | 0 | 0 | 0 | 0 | 0 | 0 | 0 | 0 | 0 | 0 | 0 | 0 | 0 | 0 | 0 | 0 | 0 | 0 | 0 | 0 | 0 | 0
02_BD | 7_3_naphtha | 7_3_naphtha | 14_4_cement_ccs | 0 | 0 | [56 empty] | 02_BD | d_ind_cem_ccs_7_3_naphtha |  |  | 0 | 0 | 0 | 0 | 0 | 0 | 0 | 0 | 0 | 0 | 0 | 0 | 0 | 0 | 0 | 0 | 0 | 0 | 0 | 0 | 0 | 0 | 0 | 0 | 0 | 0 | 0 | 0 | 0 | 0 | 0 | 0 | 0 | 0 | 0 | 0 | 0 | 0 | 0 | 0 | 0 | 0 | 0 | 0 | 0 | 0 | 0 | 0 | 0 | 0 | 0 | 0 | 0 | 0
02_BD | 7_x_jet_fuel | 7_x_jet_fuel | 14_4_cement_ccs | 0 | 0 | [56 empty] | 02_BD | d_ind_cem_ccs_7_x_jet_fuel |  |  | 0 | 0 | 0 | 0 | 0 | 0 | 0 | 0 | 0 | 0 | 0 | 0 | 0 | 0 | 0 | 0 | 0 | 0 | 0 | 0 | 0 | 0 | 0 | 0 | 0 | 0 | 0 | 0 | 0 | 0 | 0 | 0 | 0 | 0 | 0 | 0 | 0 | 0 | 0 | 0 | 0 | 0 | 0 | 0 | 0 | 0 | 0 | 0 | 0 | 0 | 0 | 0 | 0 | 0
02_BD | 7_6_kerosene | 7_6_kerosene | 14_4_cement_ccs | 0 | 0 | [56 empty] | 02_BD | d_ind_cem_ccs_7_6_kerosene |  |  | 0 | 0 | 0 | 0 | 0 | 0 | 0 | 0 | 0 | 0 | 0 | 0 | 0 | 0 | 0 | 0 | 0 | 0 | 0 | 0 | 0 | 0 | 0 | 0 | 0 | 0 | 0 | 0 | 0 | 0 | 0 | 0 | 0 | 0 | 0 | 0 | 0 | 0 | 0 | 0 | 0 | 0 | 0 | 0 | 0 | 0 | 0 | 0 | 0 | 0 | 0 | 0 | 0 | 0
02_BD | 7_7_gas_diesel_oil | 7_7_gas_diesel_oil | 14_4_cement_ccs | 0 | 0 | [56 empty] | 02_BD | d_ind_cem_ccs_7_7_gas_diesel_oil |  |  | 0 | 0 | 0 | 0 | 0 | 0 | 0 | 0 | 0 | 0 | 0 | 0 | 0 | 0 | 0 | 0 | 0 | 0 | 0 | 0 | 0 | 0 | 0 | 0 | 0 | 0 | 0 | 0 | 0 | 0 | 0 | 0 | 0 | 0 | 0 | 0 | 0 | 0 | 0 | 0 | 0 | 0 | 0 | 0 | 0 | 0 | 0 | 0 | 0 | 0 | 0 | 0 | 0 | 0
02_BD | 7_8_fuel_oil | 7_8_fuel_oil | 14_4_cement_ccs | 0 | 0 | [56 empty] | 02_BD | d_ind_cem_ccs_7_8_fuel_oil |  |  | 0 | 0 | 0 | 0 | 0 | 0 | 0 | 0 | 0 | 0 | 0 | 0 | 0 | 0 | 0 | 0 | 0 | 0 | 0 | 0 | 0 | 0 | 0 | 0 | 0 | 0 | 0 | 0 | 0 | 0 | 0 | 0 | 0 | 0 | 0 | 0 | 0 | 0 | 0 | 0 | 0 | 0 | 0 | 0 | 0 | 0 | 0 | 0 | 0 | 0 | 0 | 0 | 0 | 0
02_BD | 7_9_lpg | 7_9_lpg | 14_4_cement_ccs | 0 | 0 | [56 empty] | 02_BD | d_ind_cem_ccs_7_9_lpg |  |  | 0 | 0 | 0 | 0 | 0 | 0 | 0 | 0 | 0 | 0 | 0 | 0 | 0 | 0 | 0 | 0 | 0 | 0 | 0 | 0 | 0 | 0 | 0 | 0 | 0 | 0 | 0 | 0 | 0 | 0 | 0 | 0 | 0 | 0 | 0 | 0 | 0 | 0 | 0 | 0 | 0 | 0 | 0 | 0 | 0 | 0 | 0 | 0 | 0 | 0 | 0 | 0 | 0 | 0
02_BD | 7_10_refinery_gas_not_liquefied | 7_10_refi_gas_notliq | 14_4_cement_ccs | 0 | 0 | [56 empty] | 02_BD | d_ind_cem_ccs_7_10_refi_gas_notliq |  |  | 0 | 0 | 0 | 0 | 0 | 0 | 0 | 0 | 0 | 0 | 0 | 0 | 0 | 0 | 0 | 0 | 0 | 0 | 0 | 0 | 0 | 0 | 0 | 0 | 0 | 0 | 0 | 0 | 0 | 0 | 0 | 0 | 0 | 0 | 0 | 0 | 0 | 0 | 0 | 0 | 0 | 0 | 0 | 0 | 0 | 0 | 0 | 0 | 0 | 0 | 0 | 0 | 0 | 0
02_BD | 7_11_ethane | 7_11_ethane | 14_4_cement_ccs | 0 | 0 | [56 empty] | 02_BD | d_ind_cem_ccs_7_11_ethane |  |  | 0 | 0 | 0 | 0 | 0 | 0 | 0 | 0 | 0 | 0 | 0 | 0 | 0 | 0 | 0 | 0 | 0 | 0 | 0 | 0 | 0 | 0 | 0 | 0 | 0 | 0 | 0 | 0 | 0 | 0 | 0 | 0 | 0 | 0 | 0 | 0 | 0 | 0 | 0 | 0 | 0 | 0 | 0 | 0 | 0 | 0 | 0 | 0 | 0 | 0 | 0 | 0 | 0 | 0
02_BD | 7_x_other_petroleum_products | 7_x_other_petrol_prod | 14_4_cement_ccs | 0 | 0 | [56 empty] | 02_BD | d_ind_cem_ccs_7_x_other_petrol_prod |  |  | 0 | 0 | 0 | 0 | 0 | 0 | 0 | 0 | 0 | 0 | 0 | 0 | 0 | 0 | 0 | 0 | 0 | 0 | 0 | 0 | 0 | 0 | 0 | 0 | 0 | 0 | 0 | 0 | 0 | 0 | 0 | 0 | 0 | 0 | 0 | 0 | 0 | 0 | 0 | 0 | 0 | 0 | 0 | 0 | 0 | 0 | 0 | 0 | 0 | 0 | 0 | 0 | 0 | 0
02_BD | 8_1_natural_gas | 8_1_natural_gas | 14_4_cement_ccs | 0 | 0 | [56 empty] | 02_BD | d_ind_cem_ccs_8_1_natural_gas |  |  | 0 | 0 | 0 | 0 | 0 | 0 | 0 | 0 | 0 | 0 | 0 | 0 | 0 | 0 | 0 | 0 | 0 | 0 | 0 | 0 | 0 | 0 | 0 | 0 | 0 | 0 | 0 | 0 | 0 | 0 | 0 | 0 | 0 | 0 | 0 | 0 | 0 | 0 | 0 | 0 | 0 | 0 | 0 | 0 | 0 | 0 | 0 | 0 | 0 | 0 | 0 | 0 | 0 | 0
02_BD | 15_1_fuelwood_and_woodwaste | 15_1_fwood_wwaste | 14_4_cement_ccs | 0 | 0 | [56 empty] | 02_BD | d_ind_cem_ccs_15_1_fwood_wwaste |  |  | 0 | 0 | 0 | 0 | 0 | 0 | 0 | 0 | 0 | 0 | 0 | 0 | 0 | 0 | 0 | 0 | 0 | 0 | 0 | 0 | 0 | 0 | 0 | 0 | 0 | 0 | 0 | 0 | 0 | 0 | 0 | 0 | 0 | 0 | 0 | 0 | 0 | 0 | 0 | 0 | 0 | 0 | 0 | 0 | 0 | 0 | 0 | 0 | 0 | 0 | 0 | 0 | 0 | 0
02_BD | 15_2_bagasse | 15_2_bagasse | 14_4_cement_ccs | 0 | 0 | [56 empty] | 02_BD | d_ind_cem_ccs_15_2_bagasse |  |  | 0 | 0 | 0 | 0 | 0 | 0 | 0 | 0 | 0 | 0 | 0 | 0 | 0 | 0 | 0 | 0 | 0 | 0 | 0 | 0 | 0 | 0 | 0 | 0 | 0 | 0 | 0 | 0 | 0 | 0 | 0 | 0 | 0 | 0 | 0 | 0 | 0 | 0 | 0 | 0 | 0 | 0 | 0 | 0 | 0 | 0 | 0 | 0 | 0 | 0 | 0 | 0 | 0 | 0
02_BD | 15_3_charcoal | 15_3_charcoal | 14_4_cement_ccs | 0 | 0 | [56 empty] | 02_BD | d_ind_cem_ccs_15_3_charcoal |  |  | 0 | 0 | 0 | 0 | 0 | 0 | 0 | 0 | 0 | 0 | 0 | 0 | 0 | 0 | 0 | 0 | 0 | 0 | 0 | 0 | 0 | 0 | 0 | 0 | 0 | 0 | 0 | 0 | 0 | 0 | 0 | 0 | 0 | 0 | 0 | 0 | 0 | 0 | 0 | 0 | 0 | 0 | 0 | 0 | 0 | 0 | 0 | 0 | 0 | 0 | 0 | 0 | 0 | 0
02_BD | 15_4_black_liquor | 15_4_black_liquor | 14_4_cement_ccs | 0 | 0 | [56 empty] | 02_BD | d_ind_cem_ccs_15_4_black_liquor |  |  | 0 | 0 | 0 | 0 | 0 | 0 | 0 | 0 | 0 | 0 | 0 | 0 | 0 | 0 | 0 | 0 | 0 | 0 | 0 | 0 | 0 | 0 | 0 | 0 | 0 | 0 | 0 | 0 | 0 | 0 | 0 | 0 | 0 | 0 | 0 | 0 | 0 | 0 | 0 | 0 | 0 | 0 | 0 | 0 | 0 | 0 | 0 | 0 | 0 | 0 | 0 | 0 | 0 | 0
02_BD | 15_5_other_biomass | 15_5_other_biomass | 14_4_cement_ccs | 0 | 0 | [56 empty] | 02_BD | d_ind_cem_ccs_15_5_other_biomass |  |  | 0 | 0 | 0 | 0 | 0 | 0 | 0 | 0 | 0 | 0 | 0 | 0 | 0 | 0 | 0 | 0 | 0 | 0 | 0 | 0 | 0 | 0 | 0 | 0 | 0 | 0 | 0 | 0 | 0 | 0 | 0 | 0 | 0 | 0 | 0 | 0 | 0 | 0 | 0 | 0 | 0 | 0 | 0 | 0 | 0 | 0 | 0 | 0 | 0 | 0 | 0 | 0 | 0 | 0
02_BD | 16_1_biogas | 16_1_biogas | 14_4_cement_ccs | 0 | 0 | [56 empty] | 02_BD | d_ind_cem_ccs_16_1_biogas |  |  | 0 | 0 | 0 | 0 | 0 | 0 | 0 | 0 | 0 | 0 | 0 | 0 | 0 | 0 | 0 | 0 | 0 | 0 | 0 | 0 | 0 | 0 | 0 | 0 | 0 | 0 | 0 | 0 | 0 | 0 | 0 | 0 | 0 | 0 | 0 | 0 | 0 | 0 | 0 | 0 | 0 | 0 | 0 | 0 | 0 | 0 | 0 | 0 | 0 | 0 | 0 | 0 | 0 | 0
02_BD | 16_2_industrial_waste | 16_2_industrial_waste | 14_4_cement_ccs | 0 | 0 | [56 empty] | 02_BD | d_ind_cem_ccs_16_2_industrial_waste |  |  | 0 | 0 | 0 | 0 | 0 | 0 | 0 | 0 | 0 | 0 | 0 | 0 | 0 | 0 | 0 | 0 | 0 | 0 | 0 | 0 | 0 | 0 | 0 | 0 | 0 | 0 | 0 | 0 | 0 | 0 | 0 | 0 | 0 | 0 | 0 | 0 | 0 | 0 | 0 | 0 | 0 | 0 | 0 | 0 | 0 | 0 | 0 | 0 | 0 | 0 | 0 | 0 | 0 | 0
02_BD | 16_3_municipal_solid_waste_renewable | 16_3_msw_ren | 14_4_cement_ccs | 0 | 0 | [56 empty] | 02_BD | d_ind_cem_ccs_16_3_msw_ren |  |  | 0 | 0 | 0 | 0 | 0 | 0 | 0 | 0 | 0 | 0 | 0 | 0 | 0 | 0 | 0 | 0 | 0 | 0 | 0 | 0 | 0 | 0 | 0 | 0 | 0 | 0 | 0 | 0 | 0 | 0 | 0 | 0 | 0 | 0 | 0 | 0 | 0 | 0 | 0 | 0 | 0 | 0 | 0 | 0 | 0 | 0 | 0 | 0 | 0 | 0 | 0 | 0 | 0 | 0
02_BD | 16_4_municipal_solid_waste_nonrenewable | 16_4_msw_nonr | 14_4_cement_ccs | 0 | 0 | [56 empty] | 02_BD | d_ind_cem_ccs_16_4_msw_nonr |  |  | 0 | 0 | 0 | 0 | 0 | 0 | 0 | 0 | 0 | 0 | 0 | 0 | 0 | 0 | 0 | 0 | 0 | 0 | 0 | 0 | 0 | 0 | 0 | 0 | 0 | 0 | 0 | 0 | 0 | 0 | 0 | 0 | 0 | 0 | 0 | 0 | 0 | 0 | 0 | 0 | 0 | 0 | 0 | 0 | 0 | 0 | 0 | 0 | 0 | 0 | 0 | 0 | 0 | 0
02_BD | 16_5_biogasoline | 16_5_biogasoline | 14_4_cement_ccs | 0 | 0 | [56 empty] | 02_BD | d_ind_cem_ccs_16_5_biogasoline |  |  | 0 | 0 | 0 | 0 | 0 | 0 | 0 | 0 | 0 | 0 | 0 | 0 | 0 | 0 | 0 | 0 | 0 | 0 | 0 | 0 | 0 | 0 | 0 | 0 | 0 | 0 | 0 | 0 | 0 | 0 | 0 | 0 | 0 | 0 | 0 | 0 | 0 | 0 | 0 | 0 | 0 | 0 | 0 | 0 | 0 | 0 | 0 | 0 | 0 | 0 | 0 | 0 | 0 | 0
02_BD | 16_6_biodiesel | 16_6_biodiesel | 14_4_cement_ccs | 0 | 0 | [56 empty] | 02_BD | d_ind_cem_ccs_16_6_biodiesel |  |  | 0 | 0 | 0 | 0 | 0 | 0 | 0 | 0 | 0 | 0 | 0 | 0 | 0 | 0 | 0 | 0 | 0 | 0 | 0 | 0 | 0 | 0 | 0 | 0 | 0 | 0 | 0 | 0 | 0 | 0 | 0 | 0 | 0 | 0 | 0 | 0 | 0 | 0 | 0 | 0 | 0 | 0 | 0 | 0 | 0 | 0 | 0 | 0 | 0 | 0 | 0 | 0 | 0 | 0
02_BD | 16_8_other_liquid_biofuels | 16_8_oth_liquid_biofuel | 14_4_cement_ccs | 0 | 0 | [56 empty] | 02_BD | d_ind_cem_ccs_16_8_oth_liquid_biofuel |  |  | 0 | 0 | 0 | 0 | 0 | 0 | 0 | 0 | 0 | 0 | 0 | 0 | 0 | 0 | 0 | 0 | 0 | 0 | 0 | 0 | 0 | 0 | 0 | 0 | 0 | 0 | 0 | 0 | 0 | 0 | 0 | 0 | 0 | 0 | 0 | 0 | 0 | 0 | 0 | 0 | 0 | 0 | 0 | 0 | 0 | 0 | 0 | 0 | 0 | 0 | 0 | 0 | 0 | 0
02_BD | 17_electricity | 17_electricity | 14_4_cement_ccs | 0 | 0 | [56 empty] | 02_BD | d_ind_cem_ccs_17_electricity |  |  | 0 | 0 | 0 | 0 | 0 | 0 | 0 | 0 | 0 | 0 | 0 | 0 | 0 | 0 | 0 | 0 | 0 | 0 | 0 | 0 | 0 | 0 | 0 | 0 | 0 | 0 | 0 | 0 | 0 | 0 | 0 | 0 | 0 | 0 | 0 | 0 | 0 | 0 | 0 | 0 | 0 | 0 | 0 | 0 | 0 | 0 | 0 | 0 | 0 | 0 | 0 | 0 | 0 | 0
02_BD | 18_heat | 18_heat | 14_4_cement_ccs | 0 | 0 | [56 empty] | 02_BD | d_ind_cem_ccs_18_heat |  |  | 0 | 0 | 0 | 0 | 0 | 0 | 0 | 0 | 0 | 0 | 0 | 0 | 0 | 0 | 0 | 0 | 0 | 0 | 0 | 0 | 0 | 0 | 0 | 0 | 0 | 0 | 0 | 0 | 0 | 0 | 0 | 0 | 0 | 0 | 0 | 0 | 0 | 0 | 0 | 0 | 0 | 0 | 0 | 0 | 0 | 0 | 0 | 0 | 0 | 0 | 0 | 0 | 0 | 0
CCS electricity calculation
[62 empty] | 01_AUS | Electricity for cement not including CCS |  |  | 0 | 0 | 0 | 0 | 0 | 0 | 0 | 0 | 0 | 0 | 0 | 0 | 0 | 0 | 0 | 0 | 0 | 0 | 0 | 0 | 0 | 0 | 0 | 0 | 0 | 0 | 0 | 0 | 0 | 0 | 0 | 0 | 0 | 0 | 0 | 0 | 0 | 0 | 0 | 0 | 0 | 0 | 0 | 0 | 0 | 0 | 0 | 0 | 0 | 0 | 0 | 0 | 0 | 0
[62 empty] | 01_AUS | Cement production using CCS |  |  | 0 | 0 | 0 | 0 | 0 | 0 | 0 | 0 | 0 | 0 | 0 | 0 | 0 | 0 | 0 | 0 | 0 | 0 | 0 | 0 | 0 | 0 | 0 | 0 | 0 | 0 | 0 | 0 | 0 | 0 | 0 | 0 | 0 | 0 | 0 | 0 | 0 | 0 | 0 | 0 | 0 | 0 | 0 | 0 | 0 | 0 | 0 | 0 | 0 | 0 | 0 | 0 | 0 | 0
[62 empty] | 01_AUS | Electricity for CCS operation |  |  | 0 | 0 | 0 | 0 | 0 | 0 | 0 | 0 | 0 | 0 | 0 | 0 | 0 | 0 | 0 | 0 | 0 | 0 | 0 | 0 | 0 | 0 | 0 | 0 | 0 | 0 | 0 | 0 | 0 | 0 | 0 | 0 | 0 | 0 | 0 | 0 | 0 | 0 | 0 | 0 | 0 | 0 | 0 | 0 | 0 | 0 | 0 | 0 | 0 | 0 | 0 | 0 | 0 | 0
[62 empty] | 01_AUS | Electricity for cement includung CCS |  |  | 0 | 0 | 0 | 0 | 0 | 0 | 0 | 0 | 0 | 0 | 0 | 0 | 0 | 0 | 0 | 0 | 0 | 0 | 0 | 0 | 0 | 0 | 0 | 0 | 0 | 0 | 0 | 0 | 0 | 0 | 0 | 0 | 0 | 0 | 0 | 0 | 0 | 0 | 0 | 0 | 0 | 0 | 0 | 0 | 0 | 0 | 0 | 0 | 0 | 0 | 0 | 0 | 0 | 0

## 03_CDA
Cement CCS addition and fuel switching calculation
Improvement in energy efficiency also captures lower clinker to cement ratio |  |  |  |  | 03_CDA 2018 | value |  | CCS assumptions | value |  | 30 | years
[5 empty] | 0.0084861 | EnergyEff_improv |  | 91239.1325 | Coal tCO2/PJ |  | 0.0025 | clinker to cement per annum
[5 empty] | 40 | plant life years |  | 52546.0973 | Gas tCO2/PJ |  | 7.5% | Over 30 years
[5 empty] | 3.813 | existing thermal eff |  | 60189.166 | Oil tCO2/PJ
[5 empty] | 3.15 | new plant thermal eff |  | 4.1868e-05 | toe to PJ
[5 empty] | 2.9 | BAT thermal eff |  | 0.8 | CCS capture rate
[5 empty] | 0.4347% | new to existing p.a. |  | 250 | kWh per tonne cement
[5 empty] | 0.5986% | BAT to existing p.a. |  | 3.6e-09 | kWh to PJ
[5 empty] | 59.93% | cement to nmm |  | 0 | additional thermal
[12 empty] | efficiency starts in 2020 | [49 empty] | PASTE into OSeMOSYS input sheet
NON METALLIC MINERALS ENERGY CONSUMPTION, PETAJOULES, 2018 | [5 empty] | MATCH |  |  | EI | Energy intensity in years 2019 and on, assuming 2018 baseline and improvement shown in input cells above | [51 empty] | OSeMOSYS labels |  | Intentionally blank |  | Energy use
economy | fuel_code | short_fuel_code | item_code_new | 2017 | 2018 | economy | industry | total_production | energy_intensity_2018 | 2019 | 2020 | 2021 | 2022 | 2023 | 2024 | 2025 | 2026 | 2027 | 2028 | 2029 | 2030 | 2031 | 2032 | 2033 | 2034 | 2035 | 2036 | 2037 | 2038 | 2039 | 2040 | 2041 | 2042 | 2043 | 2044 | 2045 | 2046 | 2047 | 2048 | 2049 | 2050 | 2051 | 2052 | 2053 | 2054 | 2055 | 2056 | 2057 | 2058 | 2059 | 2060 | 2061 | 2062 | 2063 | 2064 | 2065 | 2066 | 2067 | 2068 | 2069 | 2070 | REGION | FUEL |  |  | 2017 | 2018 | 2019 | 2020 | 2021 | 2022 | 2023 | 2024 | 2025 | 2026 | 2027 | 2028 | 2029 | 2030 | 2031 | 2032 | 2033 | 2034 | 2035 | 2036 | 2037 | 2038 | 2039 | 2040 | 2041 | 2042 | 2043 | 2044 | 2045 | 2046 | 2047 | 2048 | 2049 | 2050 | 2051 | 2052 | 2053 | 2054 | 2055 | 2056 | 2057 | 2058 | 2059 | 2060 | 2061 | 2062 | 2063 | 2064 | 2065 | 2066 | 2067 | 2068 | 2069 | 2070
03_CDA | 1_x_coal_thermal | 1_x_coal_thermal | 14_4_nonmetallic_mineral_products | 14.1235 | 11.2181 | 33 | 6 | 12198.2653 | 0.00091965 | 0.00091965 | 0.00091965 | 0.00091184 | 0.00090411 | 0.00089643 | 0.00088883 | 0.00088128 | 0.00087381 | 0.00086639 | 0.00085904 | 0.00085175 | 0.00084452 | 0.00083735 | 0.00083025 | 0.0008232 | 0.00081622 | 0.00080929 | 0.00080242 | 0.00079561 | 0.00078886 | 0.00078217 | 0.00077553 | 0.00076895 | 0.00076242 | 0.00075595 | 0.00074954 | 0.00074318 | 0.00073687 | 0.00073062 | 0.00072442 | 0.00071827 | 0.00071217 | 0.00070613 | 0.00070014 | 0.0006942 | 0.00068831 | 0.00068246 | 0.00067667 | 0.00067093 | 0.00066524 | 0.00065959 | 0.00065399 | 0.00064844 | 0.00064294 | 0.00063749 | 0.00063208 | 0.00062671 | 0.00062139 | 0.00061612 | 0.00061089 | 0.00060571 | 0.00060057 | 03_CDA | d_ind_cem_1_x_coal_thermal |  |  | 14.1235 | 11.2181 | 11.3102 | 10.8693 | 10.8676 | 10.8716 | 10.8817 | 10.8917 | 10.9007 | 10.9081 | 10.9138 | 10.8444 | 10.7747 | 10.7038 | 10.6317 | 10.5579 | 10.4828 | 10.4067 | 10.3286 | 10.2489 | 10.168 | 10.0854 | 10.0013 | 9.9156 | 9.7969 | 9.6776 | 9.5576 | 9.4378 | 9.3174 | 9.2146 | 9.1111 | 9.0071 | 8.9023 | 8.7969 | 8.66 | 8.5228 | 8.3853 | 8.2476 | 8.1097 | 7.9716 | 7.8333 | 7.6949 | 7.5565 | 7.4179 | 7.2793 | 7.1408 | 7.0022 | 6.8637 | 6.7252 | 6.5868 | 6.4486 | 6.3104 | 6.1725 | 6.0347
03_CDA | 1_1_coking_coal | 1_1_coking_coal | 14_4_nonmetallic_mineral_products | 0 | 0 | 33 | 6 | 12198.2653 | 0 | 0 | 0 | 0 | 0 | 0 | 0 | 0 | 0 | 0 | 0 | 0 | 0 | 0 | 0 | 0 | 0 | 0 | 0 | 0 | 0 | 0 | 0 | 0 | 0 | 0 | 0 | 0 | 0 | 0 | 0 | 0 | 0 | 0 | 0 | 0 | 0 | 0 | 0 | 0 | 0 | 0 | 0 | 0 | 0 | 0 | 0 | 0 | 0 | 0 | 0 | 0 | 0 | 03_CDA | d_ind_cem_1_1_coking_coal |  |  | 0 | 0 | 0 | 0 | 0 | 0 | 0 | 0 | 0 | 0 | 0 | 0 | 0 | 0 | 0 | 0 | 0 | 0 | 0 | 0 | 0 | 0 | 0 | 0 | 0 | 0 | 0 | 0 | 0 | 0 | 0 | 0 | 0 | 0 | 0 | 0 | 0 | 0 | 0 | 0 | 0 | 0 | 0 | 0 | 0 | 0 | 0 | 0 | 0 | 0 | 0 | 0 | 0 | 0
03_CDA | 1_5_lignite | 1_5_lignite | 14_4_nonmetallic_mineral_products | 0 | 0 | 33 | 6 | 12198.2653 | 0 | 0 | 0 | 0 | 0 | 0 | 0 | 0 | 0 | 0 | 0 | 0 | 0 | 0 | 0 | 0 | 0 | 0 | 0 | 0 | 0 | 0 | 0 | 0 | 0 | 0 | 0 | 0 | 0 | 0 | 0 | 0 | 0 | 0 | 0 | 0 | 0 | 0 | 0 | 0 | 0 | 0 | 0 | 0 | 0 | 0 | 0 | 0 | 0 | 0 | 0 | 0 | 0 | 03_CDA | d_ind_cem_1_5_lignite |  |  | 0 | 0 | 0 | 0 | 0 | 0 | 0 | 0 | 0 | 0 | 0 | 0 | 0 | 0 | 0 | 0 | 0 | 0 | 0 | 0 | 0 | 0 | 0 | 0 | 0 | 0 | 0 | 0 | 0 | 0 | 0 | 0 | 0 | 0 | 0 | 0 | 0 | 0 | 0 | 0 | 0 | 0 | 0 | 0 | 0 | 0 | 0 | 0 | 0 | 0 | 0 | 0 | 0 | 0
03_CDA | 2_coal_products | 2_coal_products | 14_4_nonmetallic_mineral_products | 1.9769 | 1.9769 | 33 | 6 | 12198.2653 | 0.00016207 | 0.00016207 | 0.00016207 | 0.00016069 | 0.00015933 | 0.00015797 | 0.00015663 | 0.00015531 | 0.00015399 | 0.00015268 | 0.00015138 | 0.0001501 | 0.00014883 | 0.00014756 | 0.00014631 | 0.00014507 | 0.00014384 | 0.00014262 | 0.00014141 | 0.00014021 | 0.00013902 | 0.00013784 | 0.00013667 | 0.00013551 | 0.00013436 | 0.00013322 | 0.00013209 | 0.00013097 | 0.00012986 | 0.00012875 | 0.00012766 | 0.00012658 | 0.0001255 | 0.00012444 | 0.00012338 | 0.00012234 | 0.0001213 | 0.00012027 | 0.00011925 | 0.00011824 | 0.00011723 | 0.00011624 | 0.00011525 | 0.00011427 | 0.0001133 | 0.00011234 | 0.00011139 | 0.00011044 | 0.00010951 | 0.00010858 | 0.00010766 | 0.00010674 | 0.00010584 | 03_CDA | d_ind_cem_2_coal_products |  |  | 1.9769 | 1.9769 | 1.9932 | 1.9155 | 1.9151 | 1.9159 | 1.9176 | 1.9194 | 1.921 | 1.9223 | 1.9233 | 1.9111 | 1.8988 | 1.8863 | 1.8736 | 1.8606 | 1.8473 | 1.8339 | 1.8202 | 1.8061 | 1.7919 | 1.7773 | 1.7625 | 1.7474 | 1.7265 | 1.7054 | 1.6843 | 1.6632 | 1.642 | 1.6239 | 1.6056 | 1.5873 | 1.5688 | 1.5502 | 1.5261 | 1.5019 | 1.4777 | 1.4534 | 1.4291 | 1.4048 | 1.3804 | 1.356 | 1.3316 | 1.3072 | 1.2828 | 1.2584 | 1.234 | 1.2096 | 1.1852 | 1.1608 | 1.1364 | 1.1121 | 1.0878 | 1.0635
03_CDA | 6_1_crude_oil | 6_1_crude_oil | 14_4_nonmetallic_mineral_products | 0 | 0 | 33 | 6 | 12198.2653 | 0 | 0 | 0 | 0 | 0 | 0 | 0 | 0 | 0 | 0 | 0 | 0 | 0 | 0 | 0 | 0 | 0 | 0 | 0 | 0 | 0 | 0 | 0 | 0 | 0 | 0 | 0 | 0 | 0 | 0 | 0 | 0 | 0 | 0 | 0 | 0 | 0 | 0 | 0 | 0 | 0 | 0 | 0 | 0 | 0 | 0 | 0 | 0 | 0 | 0 | 0 | 0 | 0 | 03_CDA | d_ind_cem_6_1_crude_oil |  |  | 0 | 0 | 0 | 0 | 0 | 0 | 0 | 0 | 0 | 0 | 0 | 0 | 0 | 0 | 0 | 0 | 0 | 0 | 0 | 0 | 0 | 0 | 0 | 0 | 0 | 0 | 0 | 0 | 0 | 0 | 0 | 0 | 0 | 0 | 0 | 0 | 0 | 0 | 0 | 0 | 0 | 0 | 0 | 0 | 0 | 0 | 0 | 0 | 0 | 0 | 0 | 0 | 0 | 0
03_CDA | 6_x_ngls | 6_x_ngls | 14_4_nonmetallic_mineral_products | 0 | 0 | 33 | 6 | 12198.2653 | 0 | 0 | 0 | 0 | 0 | 0 | 0 | 0 | 0 | 0 | 0 | 0 | 0 | 0 | 0 | 0 | 0 | 0 | 0 | 0 | 0 | 0 | 0 | 0 | 0 | 0 | 0 | 0 | 0 | 0 | 0 | 0 | 0 | 0 | 0 | 0 | 0 | 0 | 0 | 0 | 0 | 0 | 0 | 0 | 0 | 0 | 0 | 0 | 0 | 0 | 0 | 0 | 0 | 03_CDA | d_ind_cem_6_x_ngls |  |  | 0 | 0 | 0 | 0 | 0 | 0 | 0 | 0 | 0 | 0 | 0 | 0 | 0 | 0 | 0 | 0 | 0 | 0 | 0 | 0 | 0 | 0 | 0 | 0 | 0 | 0 | 0 | 0 | 0 | 0 | 0 | 0 | 0 | 0 | 0 | 0 | 0 | 0 | 0 | 0 | 0 | 0 | 0 | 0 | 0 | 0 | 0 | 0 | 0 | 0 | 0 | 0 | 0 | 0
03_CDA | 7_1_motor_gasoline | 7_1_mo_gasoline | 14_4_nonmetallic_mineral_products | 0 | 0 | 33 | 6 | 12198.2653 | 0 | 0 | 0 | 0 | 0 | 0 | 0 | 0 | 0 | 0 | 0 | 0 | 0 | 0 | 0 | 0 | 0 | 0 | 0 | 0 | 0 | 0 | 0 | 0 | 0 | 0 | 0 | 0 | 0 | 0 | 0 | 0 | 0 | 0 | 0 | 0 | 0 | 0 | 0 | 0 | 0 | 0 | 0 | 0 | 0 | 0 | 0 | 0 | 0 | 0 | 0 | 0 | 0 | 03_CDA | d_ind_cem_7_1_mo_gasoline |  |  | 0 | 0 | 0 | 0 | 0 | 0 | 0 | 0 | 0 | 0 | 0 | 0 | 0 | 0 | 0 | 0 | 0 | 0 | 0 | 0 | 0 | 0 | 0 | 0 | 0 | 0 | 0 | 0 | 0 | 0 | 0 | 0 | 0 | 0 | 0 | 0 | 0 | 0 | 0 | 0 | 0 | 0 | 0 | 0 | 0 | 0 | 0 | 0 | 0 | 0 | 0 | 0 | 0 | 0
03_CDA | 7_2_aviation_gasoline | 7_2_avi_gasoline | 14_4_nonmetallic_mineral_products | 0 | 0 | 33 | 6 | 12198.2653 | 0 | 0 | 0 | 0 | 0 | 0 | 0 | 0 | 0 | 0 | 0 | 0 | 0 | 0 | 0 | 0 | 0 | 0 | 0 | 0 | 0 | 0 | 0 | 0 | 0 | 0 | 0 | 0 | 0 | 0 | 0 | 0 | 0 | 0 | 0 | 0 | 0 | 0 | 0 | 0 | 0 | 0 | 0 | 0 | 0 | 0 | 0 | 0 | 0 | 0 | 0 | 0 | 0 | 03_CDA | d_ind_cem_7_2_avi_gasoline |  |  | 0 | 0 | 0 | 0 | 0 | 0 | 0 | 0 | 0 | 0 | 0 | 0 | 0 | 0 | 0 | 0 | 0 | 0 | 0 | 0 | 0 | 0 | 0 | 0 | 0 | 0 | 0 | 0 | 0 | 0 | 0 | 0 | 0 | 0 | 0 | 0 | 0 | 0 | 0 | 0 | 0 | 0 | 0 | 0 | 0 | 0 | 0 | 0 | 0 | 0 | 0 | 0 | 0 | 0
03_CDA | 7_3_naphtha | 7_3_naphtha | 14_4_nonmetallic_mineral_products | 0 | 0 | 33 | 6 | 12198.2653 | 0 | 0 | 0 | 0 | 0 | 0 | 0 | 0 | 0 | 0 | 0 | 0 | 0 | 0 | 0 | 0 | 0 | 0 | 0 | 0 | 0 | 0 | 0 | 0 | 0 | 0 | 0 | 0 | 0 | 0 | 0 | 0 | 0 | 0 | 0 | 0 | 0 | 0 | 0 | 0 | 0 | 0 | 0 | 0 | 0 | 0 | 0 | 0 | 0 | 0 | 0 | 0 | 0 | 03_CDA | d_ind_cem_7_3_naphtha |  |  | 0 | 0 | 0 | 0 | 0 | 0 | 0 | 0 | 0 | 0 | 0 | 0 | 0 | 0 | 0 | 0 | 0 | 0 | 0 | 0 | 0 | 0 | 0 | 0 | 0 | 0 | 0 | 0 | 0 | 0 | 0 | 0 | 0 | 0 | 0 | 0 | 0 | 0 | 0 | 0 | 0 | 0 | 0 | 0 | 0 | 0 | 0 | 0 | 0 | 0 | 0 | 0 | 0 | 0
03_CDA | 7_x_jet_fuel | 7_x_jet_fuel | 14_4_nonmetallic_mineral_products | 0 | 0 | 33 | 6 | 12198.2653 | 0 | 0 | 0 | 0 | 0 | 0 | 0 | 0 | 0 | 0 | 0 | 0 | 0 | 0 | 0 | 0 | 0 | 0 | 0 | 0 | 0 | 0 | 0 | 0 | 0 | 0 | 0 | 0 | 0 | 0 | 0 | 0 | 0 | 0 | 0 | 0 | 0 | 0 | 0 | 0 | 0 | 0 | 0 | 0 | 0 | 0 | 0 | 0 | 0 | 0 | 0 | 0 | 0 | 03_CDA | d_ind_cem_7_x_jet_fuel |  |  | 0 | 0 | 0 | 0 | 0 | 0 | 0 | 0 | 0 | 0 | 0 | 0 | 0 | 0 | 0 | 0 | 0 | 0 | 0 | 0 | 0 | 0 | 0 | 0 | 0 | 0 | 0 | 0 | 0 | 0 | 0 | 0 | 0 | 0 | 0 | 0 | 0 | 0 | 0 | 0 | 0 | 0 | 0 | 0 | 0 | 0 | 0 | 0 | 0 | 0 | 0 | 0 | 0 | 0
03_CDA | 7_6_kerosene | 7_6_kerosene | 14_4_nonmetallic_mineral_products | 0 | 0 | 33 | 6 | 12198.2653 | 0 | 0 | 0 | 0 | 0 | 0 | 0 | 0 | 0 | 0 | 0 | 0 | 0 | 0 | 0 | 0 | 0 | 0 | 0 | 0 | 0 | 0 | 0 | 0 | 0 | 0 | 0 | 0 | 0 | 0 | 0 | 0 | 0 | 0 | 0 | 0 | 0 | 0 | 0 | 0 | 0 | 0 | 0 | 0 | 0 | 0 | 0 | 0 | 0 | 0 | 0 | 0 | 0 | 03_CDA | d_ind_cem_7_6_kerosene |  |  | 0 | 0 | 0 | 0 | 0 | 0 | 0 | 0 | 0 | 0 | 0 | 0 | 0 | 0 | 0 | 0 | 0 | 0 | 0 | 0 | 0 | 0 | 0 | 0 | 0 | 0 | 0 | 0 | 0 | 0 | 0 | 0 | 0 | 0 | 0 | 0 | 0 | 0 | 0 | 0 | 0 | 0 | 0 | 0 | 0 | 0 | 0 | 0 | 0 | 0 | 0 | 0 | 0 | 0
03_CDA | 7_7_gas_diesel_oil | 7_7_gas_diesel_oil | 14_4_nonmetallic_mineral_products | 0.2556 | 0 | 33 | 6 | 12198.2653 | 0 | 0 | 0 | 0 | 0 | 0 | 0 | 0 | 0 | 0 | 0 | 0 | 0 | 0 | 0 | 0 | 0 | 0 | 0 | 0 | 0 | 0 | 0 | 0 | 0 | 0 | 0 | 0 | 0 | 0 | 0 | 0 | 0 | 0 | 0 | 0 | 0 | 0 | 0 | 0 | 0 | 0 | 0 | 0 | 0 | 0 | 0 | 0 | 0 | 0 | 0 | 0 | 0 | 03_CDA | d_ind_cem_7_7_gas_diesel_oil |  |  | 0.2556 | 0 | 0 | 0 | 0 | 0 | 0 | 0 | 0 | 0 | 0 | 0 | 0 | 0 | 0 | 0 | 0 | 0 | 0 | 0 | 0 | 0 | 0 | 0 | 0 | 0 | 0 | 0 | 0 | 0 | 0 | 0 | 0 | 0 | 0 | 0 | 0 | 0 | 0 | 0 | 0 | 0 | 0 | 0 | 0 | 0 | 0 | 0 | 0 | 0 | 0 | 0 | 0 | 0
03_CDA | 7_8_fuel_oil | 7_8_fuel_oil | 14_4_nonmetallic_mineral_products | 0.7236 | 0.7638 | 33 | 6 | 12198.2653 | 6.2615e-05 | 6.2615e-05 | 6.2615e-05 | 6.2084e-05 | 6.1557e-05 | 6.1035e-05 | 6.0517e-05 | 6.0003e-05 | 5.9494e-05 | 5.8989e-05 | 5.8489e-05 | 5.7992e-05 | 5.75e-05 | 5.7012e-05 | 5.6528e-05 | 5.6049e-05 | 5.5573e-05 | 5.5101e-05 | 5.4634e-05 | 5.417e-05 | 5.371e-05 | 5.3255e-05 | 5.2803e-05 | 5.2355e-05 | 5.191e-05 | 5.147e-05 | 5.1033e-05 | 5.06e-05 | 5.0171e-05 | 4.9745e-05 | 4.9323e-05 | 4.8904e-05 | 4.8489e-05 | 4.8078e-05 | 4.767e-05 | 4.7265e-05 | 4.6864e-05 | 4.6466e-05 | 4.6072e-05 | 4.5681e-05 | 4.5293e-05 | 4.4909e-05 | 4.4528e-05 | 4.415e-05 | 4.3775e-05 | 4.3404e-05 | 4.3036e-05 | 4.267e-05 | 4.2308e-05 | 4.1949e-05 | 4.1593e-05 | 4.124e-05 | 4.089e-05 | 03_CDA | d_ind_cem_7_8_fuel_oil |  |  | 0.7236 | 0.7638 | 0.77007 | 0.74005 | 0.73993 | 0.7402 | 0.74089 | 0.74158 | 0.74219 | 0.74269 | 0.74308 | 0.73835 | 0.73361 | 0.72878 | 0.72387 | 0.71885 | 0.71373 | 0.70856 | 0.70324 | 0.69781 | 0.6923 | 0.68668 | 0.68095 | 0.67511 | 0.66703 | 0.65891 | 0.65074 | 0.64258 | 0.63439 | 0.62739 | 0.62034 | 0.61326 | 0.60613 | 0.59895 | 0.58963 | 0.58028 | 0.57092 | 0.56155 | 0.55216 | 0.54275 | 0.53334 | 0.52392 | 0.51449 | 0.50506 | 0.49562 | 0.48619 | 0.47675 | 0.46732 | 0.45789 | 0.44847 | 0.43906 | 0.42965 | 0.42026 | 0.41088
03_CDA | 7_9_lpg | 7_9_lpg | 14_4_nonmetallic_mineral_products | 0 | 0 | 33 | 6 | 12198.2653 | 0 | 0 | 0 | 0 | 0 | 0 | 0 | 0 | 0 | 0 | 0 | 0 | 0 | 0 | 0 | 0 | 0 | 0 | 0 | 0 | 0 | 0 | 0 | 0 | 0 | 0 | 0 | 0 | 0 | 0 | 0 | 0 | 0 | 0 | 0 | 0 | 0 | 0 | 0 | 0 | 0 | 0 | 0 | 0 | 0 | 0 | 0 | 0 | 0 | 0 | 0 | 0 | 0 | 03_CDA | d_ind_cem_7_9_lpg |  |  | 0 | 0 | 0 | 0 | 0 | 0 | 0 | 0 | 0 | 0 | 0 | 0 | 0 | 0 | 0 | 0 | 0 | 0 | 0 | 0 | 0 | 0 | 0 | 0 | 0 | 0 | 0 | 0 | 0 | 0 | 0 | 0 | 0 | 0 | 0 | 0 | 0 | 0 | 0 | 0 | 0 | 0 | 0 | 0 | 0 | 0 | 0 | 0 | 0 | 0 | 0 | 0 | 0 | 0
03_CDA | 7_10_refinery_gas_not_liquefied | 7_10_refi_gas_notliq | 14_4_nonmetallic_mineral_products | 0 | 0 | 33 | 6 | 12198.2653 | 0 | 0 | 0 | 0 | 0 | 0 | 0 | 0 | 0 | 0 | 0 | 0 | 0 | 0 | 0 | 0 | 0 | 0 | 0 | 0 | 0 | 0 | 0 | 0 | 0 | 0 | 0 | 0 | 0 | 0 | 0 | 0 | 0 | 0 | 0 | 0 | 0 | 0 | 0 | 0 | 0 | 0 | 0 | 0 | 0 | 0 | 0 | 0 | 0 | 0 | 0 | 0 | 0 | 03_CDA | d_ind_cem_7_10_refi_gas_notliq |  |  | 0 | 0 | 0 | 0 | 0 | 0 | 0 | 0 | 0 | 0 | 0 | 0 | 0 | 0 | 0 | 0 | 0 | 0 | 0 | 0 | 0 | 0 | 0 | 0 | 0 | 0 | 0 | 0 | 0 | 0 | 0 | 0 | 0 | 0 | 0 | 0 | 0 | 0 | 0 | 0 | 0 | 0 | 0 | 0 | 0 | 0 | 0 | 0 | 0 | 0 | 0 | 0 | 0 | 0
03_CDA | 7_11_ethane | 7_11_ethane | 14_4_nonmetallic_mineral_products | 0 | 0 | 33 | 6 | 12198.2653 | 0 | 0 | 0 | 0 | 0 | 0 | 0 | 0 | 0 | 0 | 0 | 0 | 0 | 0 | 0 | 0 | 0 | 0 | 0 | 0 | 0 | 0 | 0 | 0 | 0 | 0 | 0 | 0 | 0 | 0 | 0 | 0 | 0 | 0 | 0 | 0 | 0 | 0 | 0 | 0 | 0 | 0 | 0 | 0 | 0 | 0 | 0 | 0 | 0 | 0 | 0 | 0 | 0 | 03_CDA | d_ind_cem_7_11_ethane |  |  | 0 | 0 | 0 | 0 | 0 | 0 | 0 | 0 | 0 | 0 | 0 | 0 | 0 | 0 | 0 | 0 | 0 | 0 | 0 | 0 | 0 | 0 | 0 | 0 | 0 | 0 | 0 | 0 | 0 | 0 | 0 | 0 | 0 | 0 | 0 | 0 | 0 | 0 | 0 | 0 | 0 | 0 | 0 | 0 | 0 | 0 | 0 | 0 | 0 | 0 | 0 | 0 | 0 | 0
03_CDA | 7_x_other_petroleum_products | 7_x_other_petrol_prod | 14_4_nonmetallic_mineral_products | 20.32 | 17.344 | 33 | 6 | 12198.2653 | 0.0014218 | 0.0014218 | 0.0014218 | 0.0014098 | 0.0013978 | 0.0013859 | 0.0013742 | 0.0013625 | 0.001351 | 0.0013395 | 0.0013281 | 0.0013169 | 0.0013057 | 0.0012946 | 0.0012836 | 0.0012727 | 0.0012619 | 0.0012512 | 0.0012406 | 0.0012301 | 0.0012196 | 0.0012093 | 0.001199 | 0.0011888 | 0.0011788 | 0.0011688 | 0.0011588 | 0.001149 | 0.0011393 | 0.0011296 | 0.00112 | 0.0011105 | 0.0011011 | 0.0010917 | 0.0010825 | 0.0010733 | 0.0010642 | 0.0010551 | 0.0010462 | 0.0010373 | 0.0010285 | 0.0010198 | 0.0010111 | 0.0010025 | 0.00099403 | 0.0009856 | 0.00097723 | 0.00096894 | 0.00096072 | 0.00095257 | 0.00094448 | 0.00093647 | 0.00092852 | 03_CDA | d_ind_cem_7_x_other_petrol_prod |  |  | 20.32 | 17.344 | 17.4864 | 16.8047 | 16.802 | 16.8082 | 16.8239 | 16.8394 | 16.8533 | 16.8646 | 16.8736 | 16.7662 | 16.6584 | 16.5488 | 16.4373 | 16.3233 | 16.2072 | 16.0896 | 15.9688 | 15.8455 | 15.7204 | 15.5928 | 15.4627 | 15.3302 | 15.1467 | 14.9622 | 14.7767 | 14.5915 | 14.4054 | 14.2465 | 14.0864 | 13.9256 | 13.7636 | 13.6007 | 13.389 | 13.1769 | 12.9643 | 12.7514 | 12.5381 | 12.3246 | 12.1108 | 11.8969 | 11.6828 | 11.4686 | 11.2544 | 11.0401 | 10.8259 | 10.6117 | 10.3976 | 10.1837 | 9.9699 | 9.7564 | 9.5431 | 9.33
03_CDA | 8_1_natural_gas | 8_1_natural_gas | 14_4_nonmetallic_mineral_products | 31.8915 | 32.5422 | 33 | 6 | 12198.2653 | 0.0026678 | 0.0026678 | 0.0026678 | 0.0026451 | 0.0026227 | 0.0026004 | 0.0025784 | 0.0025565 | 0.0025348 | 0.0025133 | 0.0024919 | 0.0024708 | 0.0024498 | 0.002429 | 0.0024084 | 0.002388 | 0.0023677 | 0.0023476 | 0.0023277 | 0.002308 | 0.0022884 | 0.002269 | 0.0022497 | 0.0022306 | 0.0022117 | 0.0021929 | 0.0021743 | 0.0021559 | 0.0021376 | 0.0021194 | 0.0021014 | 0.0020836 | 0.0020659 | 0.0020484 | 0.002031 | 0.0020138 | 0.0019967 | 0.0019797 | 0.0019629 | 0.0019463 | 0.0019298 | 0.0019134 | 0.0018971 | 0.001881 | 0.0018651 | 0.0018493 | 0.0018336 | 0.001818 | 0.0018026 | 0.0017873 | 0.0017721 | 0.0017571 | 0.0017422 | 03_CDA | d_ind_cem_8_1_natural_gas |  |  | 31.8915 | 32.5422 | 32.8094 | 31.5303 | 31.5253 | 31.5369 | 31.5664 | 31.5954 | 31.6215 | 31.6428 | 31.6596 | 31.4582 | 31.2558 | 31.0502 | 30.841 | 30.6271 | 30.4092 | 30.1885 | 29.962 | 29.7306 | 29.4959 | 29.2565 | 29.0124 | 28.7637 | 28.4194 | 28.0734 | 27.7252 | 27.3778 | 27.0286 | 26.7304 | 26.4301 | 26.1283 | 25.8245 | 25.5187 | 25.1215 | 24.7235 | 24.3247 | 23.9251 | 23.525 | 23.1244 | 22.7233 | 22.3219 | 21.9202 | 21.5184 | 21.1164 | 20.7144 | 20.3124 | 19.9106 | 19.5089 | 19.1075 | 18.7064 | 18.3057 | 17.9055 | 17.5058
03_CDA | 15_1_fuelwood_and_woodwaste | 15_1_fwood_wwaste | 14_4_nonmetallic_mineral_products | 0 | 0 | 33 | 6 | 12198.2653 | 0 | 0 | 0 | 0 | 0 | 0 | 0 | 0 | 0 | 0 | 0 | 0 | 0 | 0 | 0 | 0 | 0 | 0 | 0 | 0 | 0 | 0 | 0 | 0 | 0 | 0 | 0 | 0 | 0 | 0 | 0 | 0 | 0 | 0 | 0 | 0 | 0 | 0 | 0 | 0 | 0 | 0 | 0 | 0 | 0 | 0 | 0 | 0 | 0 | 0 | 0 | 0 | 0 | 03_CDA | d_ind_cem_15_1_fwood_wwaste |  |  | 0 | 0 | 0 | 0 | 0 | 0 | 0 | 0 | 0 | 0 | 0 | 0 | 0 | 0 | 0 | 0 | 0 | 0 | 0 | 0 | 0 | 0 | 0 | 0 | 0 | 0 | 0 | 0 | 0 | 0 | 0 | 0 | 0 | 0 | 0 | 0 | 0 | 0 | 0 | 0 | 0 | 0 | 0 | 0 | 0 | 0 | 0 | 0 | 0 | 0 | 0 | 0 | 0 | 0
03_CDA | 15_2_bagasse | 15_2_bagasse | 14_4_nonmetallic_mineral_products | 0 | 0 | 33 | 6 | 12198.2653 | 0 | 0 | 0 | 0 | 0 | 0 | 0 | 0 | 0 | 0 | 0 | 0 | 0 | 0 | 0 | 0 | 0 | 0 | 0 | 0 | 0 | 0 | 0 | 0 | 0 | 0 | 0 | 0 | 0 | 0 | 0 | 0 | 0 | 0 | 0 | 0 | 0 | 0 | 0 | 0 | 0 | 0 | 0 | 0 | 0 | 0 | 0 | 0 | 0 | 0 | 0 | 0 | 0 | 03_CDA | d_ind_cem_15_2_bagasse |  |  | 0 | 0 | 0 | 0 | 0 | 0 | 0 | 0 | 0 | 0 | 0 | 0 | 0 | 0 | 0 | 0 | 0 | 0 | 0 | 0 | 0 | 0 | 0 | 0 | 0 | 0 | 0 | 0 | 0 | 0 | 0 | 0 | 0 | 0 | 0 | 0 | 0 | 0 | 0 | 0 | 0 | 0 | 0 | 0 | 0 | 0 | 0 | 0 | 0 | 0 | 0 | 0 | 0 | 0
03_CDA | 15_3_charcoal | 15_3_charcoal | 14_4_nonmetallic_mineral_products | 0 | 0 | 33 | 6 | 12198.2653 | 0 | 0 | 0 | 0 | 0 | 0 | 0 | 0 | 0 | 0 | 0 | 0 | 0 | 0 | 0 | 0 | 0 | 0 | 0 | 0 | 0 | 0 | 0 | 0 | 0 | 0 | 0 | 0 | 0 | 0 | 0 | 0 | 0 | 0 | 0 | 0 | 0 | 0 | 0 | 0 | 0 | 0 | 0 | 0 | 0 | 0 | 0 | 0 | 0 | 0 | 0 | 0 | 0 | 03_CDA | d_ind_cem_15_3_charcoal |  |  | 0 | 0 | 0 | 0 | 0 | 0 | 0 | 0 | 0 | 0 | 0 | 0 | 0 | 0 | 0 | 0 | 0 | 0 | 0 | 0 | 0 | 0 | 0 | 0 | 0 | 0 | 0 | 0 | 0 | 0 | 0 | 0 | 0 | 0 | 0 | 0 | 0 | 0 | 0 | 0 | 0 | 0 | 0 | 0 | 0 | 0 | 0 | 0 | 0 | 0 | 0 | 0 | 0 | 0
03_CDA | 15_4_black_liquor | 15_4_black_liquor | 14_4_nonmetallic_mineral_products | 0 | 0 | 33 | 6 | 12198.2653 | 0 | 0 | 0 | 0 | 0 | 0 | 0 | 0 | 0 | 0 | 0 | 0 | 0 | 0 | 0 | 0 | 0 | 0 | 0 | 0 | 0 | 0 | 0 | 0 | 0 | 0 | 0 | 0 | 0 | 0 | 0 | 0 | 0 | 0 | 0 | 0 | 0 | 0 | 0 | 0 | 0 | 0 | 0 | 0 | 0 | 0 | 0 | 0 | 0 | 0 | 0 | 0 | 0 | 03_CDA | d_ind_cem_15_4_black_liquor |  |  | 0 | 0 | 0 | 0 | 0 | 0 | 0 | 0 | 0 | 0 | 0 | 0 | 0 | 0 | 0 | 0 | 0 | 0 | 0 | 0 | 0 | 0 | 0 | 0 | 0 | 0 | 0 | 0 | 0 | 0 | 0 | 0 | 0 | 0 | 0 | 0 | 0 | 0 | 0 | 0 | 0 | 0 | 0 | 0 | 0 | 0 | 0 | 0 | 0 | 0 | 0 | 0 | 0 | 0
03_CDA | 15_5_other_biomass | 15_5_other_biomass | 14_4_nonmetallic_mineral_products | 0 | 0 | 33 | 6 | 12198.2653 | 0 | 0 | 0 | 0 | 0 | 0 | 0 | 0 | 0 | 0 | 0 | 0 | 0 | 0 | 0 | 0 | 0 | 0 | 0 | 0 | 0 | 0 | 0 | 0 | 0 | 0 | 0 | 0 | 0 | 0 | 0 | 0 | 0 | 0 | 0 | 0 | 0 | 0 | 0 | 0 | 0 | 0 | 0 | 0 | 0 | 0 | 0 | 0 | 0 | 0 | 0 | 0 | 0 | 03_CDA | d_ind_cem_15_5_other_biomass |  |  | 0 | 0 | 0 | 0 | 0 | 0 | 0 | 0 | 0 | 0 | 0 | 0 | 0 | 0 | 0 | 0 | 0 | 0 | 0 | 0 | 0 | 0 | 0 | 0 | 0 | 0 | 0 | 0 | 0 | 0 | 0 | 0 | 0 | 0 | 0 | 0 | 0 | 0 | 0 | 0 | 0 | 0 | 0 | 0 | 0 | 0 | 0 | 0 | 0 | 0 | 0 | 0 | 0 | 0
03_CDA | 16_1_biogas | 16_1_biogas | 14_4_nonmetallic_mineral_products | 0 | 0 | 33 | 6 | 12198.2653 | 0 | 0 | 0 | 0 | 0 | 0 | 0 | 0 | 0 | 0 | 0 | 0 | 0 | 0 | 0 | 0 | 0 | 0 | 0 | 0 | 0 | 0 | 0 | 0 | 0 | 0 | 0 | 0 | 0 | 0 | 0 | 0 | 0 | 0 | 0 | 0 | 0 | 0 | 0 | 0 | 0 | 0 | 0 | 0 | 0 | 0 | 0 | 0 | 0 | 0 | 0 | 0 | 0 | 03_CDA | d_ind_cem_16_1_biogas |  |  | 0 | 0 | 0 | 0 | 0 | 0 | 0 | 0 | 0 | 0 | 0 | 0 | 0 | 0 | 0 | 0 | 0 | 0 | 0 | 0 | 0 | 0 | 0 | 0 | 0 | 0 | 0 | 0 | 0 | 0 | 0 | 0 | 0 | 0 | 0 | 0 | 0 | 0 | 0 | 0 | 0 | 0 | 0 | 0 | 0 | 0 | 0 | 0 | 0 | 0 | 0 | 0 | 0 | 0
03_CDA | 16_2_industrial_waste | 16_2_industrial_waste | 14_4_nonmetallic_mineral_products | 6.137 | 6.314 | 33 | 6 | 12198.2653 | 0.00051761 | 0.00051761 | 0.00051761 | 0.00051322 | 0.00050887 | 0.00050455 | 0.00050027 | 0.00049602 | 0.00049181 | 0.00048764 | 0.0004835 | 0.0004794 | 0.00047533 | 0.00047129 | 0.0004673 | 0.00046333 | 0.0004594 | 0.0004555 | 0.00045163 | 0.0004478 | 0.000444 | 0.00044023 | 0.0004365 | 0.00043279 | 0.00042912 | 0.00042548 | 0.00042187 | 0.00041829 | 0.00041474 | 0.00041122 | 0.00040773 | 0.00040427 | 0.00040084 | 0.00039744 | 0.00039406 | 0.00039072 | 0.0003874 | 0.00038412 | 0.00038086 | 0.00037763 | 0.00037442 | 0.00037124 | 0.00036809 | 0.00036497 | 0.00036187 | 0.0003588 | 0.00035576 | 0.00035274 | 0.00034974 | 0.00034678 | 0.00034383 | 0.00034092 | 0.00033802 | 03_CDA | d_ind_cem_16_2_industrial_waste |  |  | 6.137 | 6.314 | 6.3658 | 6.1177 | 6.1167 | 6.1189 | 6.1246 | 6.1303 | 6.1354 | 6.1395 | 6.1427 | 6.1037 | 6.0644 | 6.0245 | 5.9839 | 5.9424 | 5.9001 | 5.8573 | 5.8134 | 5.7685 | 5.7229 | 5.6765 | 5.6291 | 5.5809 | 5.5141 | 5.4469 | 5.3794 | 5.312 | 5.2442 | 5.1864 | 5.1281 | 5.0695 | 5.0106 | 4.9513 | 4.8742 | 4.797 | 4.7196 | 4.6421 | 4.5644 | 4.4867 | 4.4089 | 4.331 | 4.2531 | 4.1751 | 4.0971 | 4.0191 | 3.9411 | 3.8631 | 3.7852 | 3.7073 | 3.6295 | 3.5518 | 3.4741 | 3.3966
03_CDA | 16_3_municipal_solid_waste_renewable | 16_3_msw_ren | 14_4_nonmetallic_mineral_products | 0 | 0 | 33 | 6 | 12198.2653 | 0 | 0 | 0 | 0 | 0 | 0 | 0 | 0 | 0 | 0 | 0 | 0 | 0 | 0 | 0 | 0 | 0 | 0 | 0 | 0 | 0 | 0 | 0 | 0 | 0 | 0 | 0 | 0 | 0 | 0 | 0 | 0 | 0 | 0 | 0 | 0 | 0 | 0 | 0 | 0 | 0 | 0 | 0 | 0 | 0 | 0 | 0 | 0 | 0 | 0 | 0 | 0 | 0 | 03_CDA | d_ind_cem_16_3_msw_ren |  |  | 0 | 0 | 0 | 0 | 0 | 0 | 0 | 0 | 0 | 0 | 0 | 0 | 0 | 0 | 0 | 0 | 0 | 0 | 0 | 0 | 0 | 0 | 0 | 0 | 0 | 0 | 0 | 0 | 0 | 0 | 0 | 0 | 0 | 0 | 0 | 0 | 0 | 0 | 0 | 0 | 0 | 0 | 0 | 0 | 0 | 0 | 0 | 0 | 0 | 0 | 0 | 0 | 0 | 0
03_CDA | 16_4_municipal_solid_waste_nonrenewable | 16_4_msw_nonr | 14_4_nonmetallic_mineral_products | 0 | 0 | 33 | 6 | 12198.2653 | 0 | 0 | 0 | 0 | 0 | 0 | 0 | 0 | 0 | 0 | 0 | 0 | 0 | 0 | 0 | 0 | 0 | 0 | 0 | 0 | 0 | 0 | 0 | 0 | 0 | 0 | 0 | 0 | 0 | 0 | 0 | 0 | 0 | 0 | 0 | 0 | 0 | 0 | 0 | 0 | 0 | 0 | 0 | 0 | 0 | 0 | 0 | 0 | 0 | 0 | 0 | 0 | 0 | 03_CDA | d_ind_cem_16_4_msw_nonr |  |  | 0 | 0 | 0 | 0 | 0 | 0 | 0 | 0 | 0 | 0 | 0 | 0 | 0 | 0 | 0 | 0 | 0 | 0 | 0 | 0 | 0 | 0 | 0 | 0 | 0 | 0 | 0 | 0 | 0 | 0 | 0 | 0 | 0 | 0 | 0 | 0 | 0 | 0 | 0 | 0 | 0 | 0 | 0 | 0 | 0 | 0 | 0 | 0 | 0 | 0 | 0 | 0 | 0 | 0
03_CDA | 16_5_biogasoline | 16_5_biogasoline | 14_4_nonmetallic_mineral_products | 0 | 0 | 33 | 6 | 12198.2653 | 0 | 0 | 0 | 0 | 0 | 0 | 0 | 0 | 0 | 0 | 0 | 0 | 0 | 0 | 0 | 0 | 0 | 0 | 0 | 0 | 0 | 0 | 0 | 0 | 0 | 0 | 0 | 0 | 0 | 0 | 0 | 0 | 0 | 0 | 0 | 0 | 0 | 0 | 0 | 0 | 0 | 0 | 0 | 0 | 0 | 0 | 0 | 0 | 0 | 0 | 0 | 0 | 0 | 03_CDA | d_ind_cem_16_5_biogasoline |  |  | 0 | 0 | 0 | 0 | 0 | 0 | 0 | 0 | 0 | 0 | 0 | 0 | 0 | 0 | 0 | 0 | 0 | 0 | 0 | 0 | 0 | 0 | 0 | 0 | 0 | 0 | 0 | 0 | 0 | 0 | 0 | 0 | 0 | 0 | 0 | 0 | 0 | 0 | 0 | 0 | 0 | 0 | 0 | 0 | 0 | 0 | 0 | 0 | 0 | 0 | 0 | 0 | 0 | 0
03_CDA | 16_6_biodiesel | 16_6_biodiesel | 14_4_nonmetallic_mineral_products | 0 | 0 | 33 | 6 | 12198.2653 | 0 | 0 | 0 | 0 | 0 | 0 | 0 | 0 | 0 | 0 | 0 | 0 | 0 | 0 | 0 | 0 | 0 | 0 | 0 | 0 | 0 | 0 | 0 | 0 | 0 | 0 | 0 | 0 | 0 | 0 | 0 | 0 | 0 | 0 | 0 | 0 | 0 | 0 | 0 | 0 | 0 | 0 | 0 | 0 | 0 | 0 | 0 | 0 | 0 | 0 | 0 | 0 | 0 | 03_CDA | d_ind_cem_16_6_biodiesel |  |  | 0 | 0 | 0 | 0 | 0 | 0 | 0 | 0 | 0 | 0 | 0 | 0 | 0 | 0 | 0 | 0 | 0 | 0 | 0 | 0 | 0 | 0 | 0 | 0 | 0 | 0 | 0 | 0 | 0 | 0 | 0 | 0 | 0 | 0 | 0 | 0 | 0 | 0 | 0 | 0 | 0 | 0 | 0 | 0 | 0 | 0 | 0 | 0 | 0 | 0 | 0 | 0 | 0 | 0
03_CDA | 16_8_other_liquid_biofuels | 16_8_oth_liquid_biofuel | 14_4_nonmetallic_mineral_products | 0 | 0 | 33 | 6 | 12198.2653 | 0 | 0 | 0 | 0 | 0 | 0 | 0 | 0 | 0 | 0 | 0 | 0 | 0 | 0 | 0 | 0 | 0 | 0 | 0 | 0 | 0 | 0 | 0 | 0 | 0 | 0 | 0 | 0 | 0 | 0 | 0 | 0 | 0 | 0 | 0 | 0 | 0 | 0 | 0 | 0 | 0 | 0 | 0 | 0 | 0 | 0 | 0 | 0 | 0 | 0 | 0 | 0 | 0 | 03_CDA | d_ind_cem_16_8_oth_liquid_biofuel |  |  | 0 | 0 | 0 | 0 | 0 | 0 | 0 | 0 | 0 | 0 | 0 | 0 | 0 | 0 | 0 | 0 | 0 | 0 | 0 | 0 | 0 | 0 | 0 | 0 | 0 | 0 | 0 | 0 | 0 | 0 | 0 | 0 | 0 | 0 | 0 | 0 | 0 | 0 | 0 | 0 | 0 | 0 | 0 | 0 | 0 | 0 | 0 | 0 | 0 | 0 | 0 | 0 | 0 | 0
03_CDA | 17_electricity | 17_electricity | 14_4_nonmetallic_mineral_products | 7.434 | 7.452 | 33 | 6 | 12198.2653 | 0.00061091 | 0.00061091 | 0.00061091 | 0.00060572 | 0.00060058 | 0.00059549 | 0.00059043 | 0.00058542 | 0.00058045 | 0.00057553 | 0.00057064 | 0.0005658 | 0.000561 | 0.00055624 | 0.00055152 | 0.00054684 | 0.0005422 | 0.0005376 | 0.00053304 | 0.00052851 | 0.00052403 | 0.00051958 | 0.00051517 | 0.0005108 | 0.00050646 | 0.00050217 | 0.0004979 | 0.00049368 | 0.00048949 | 0.00048534 | 0.00048122 | 0.00047713 | 0.00047308 | 0.00046907 | 0.00046509 | 0.00046114 | 0.00045723 | 0.00045335 | 0.0004495 | 0.00044569 | 0.00044191 | 0.00043816 | 0.00043444 | 0.00043075 | 0.0004271 | 0.00042347 | 0.00041988 | 0.00041631 | 0.00041278 | 0.00040928 | 0.00040581 | 0.00040236 | 0.00039895 | 03_CDA | d_ind_cem_17_electricity |  |  | 7.434 | 7.452 | 7.5132 | 7.2203 | 7.2191 | 7.2218 | 7.2285 | 7.2352 | 7.2412 | 7.246 | 7.2499 | 7.2038 | 7.1574 | 7.1104 | 7.0624 | 7.0135 | 6.9636 | 6.913 | 6.8611 | 6.8082 | 6.7544 | 6.6996 | 6.6437 | 6.5867 | 6.5079 | 6.4287 | 6.3489 | 6.2694 | 6.1894 | 6.1211 | 6.0524 | 5.9832 | 5.9137 | 5.8437 | 5.7527 | 5.6616 | 5.5702 | 5.4787 | 5.3871 | 5.2954 | 5.2035 | 5.1116 | 5.0196 | 4.9276 | 4.8355 | 4.7435 | 4.6514 | 4.5594 | 4.4674 | 4.3755 | 4.2837 | 4.1919 | 4.1003 | 4.0087
03_CDA | 18_heat | 18_heat | 14_4_nonmetallic_mineral_products | 0 | 0 | 33 | 6 | 12198.2653 | 0 | 0 | 0 | 0 | 0 | 0 | 0 | 0 | 0 | 0 | 0 | 0 | 0 | 0 | 0 | 0 | 0 | 0 | 0 | 0 | 0 | 0 | 0 | 0 | 0 | 0 | 0 | 0 | 0 | 0 | 0 | 0 | 0 | 0 | 0 | 0 | 0 | 0 | 0 | 0 | 0 | 0 | 0 | 0 | 0 | 0 | 0 | 0 | 0 | 0 | 0 | 0 | 0 | 03_CDA | d_ind_cem_18_heat |  |  | 0 | 0 | 0 | 0 | 0 | 0 | 0 | 0 | 0 | 0 | 0 | 0 | 0 | 0 | 0 | 0 | 0 | 0 | 0 | 0 | 0 | 0 | 0 | 0 | 0 | 0 | 0 | 0 | 0 | 0 | 0 | 0 | 0 | 0 | 0 | 0 | 0 | 0 | 0 | 0 | 0 | 0 | 0 | 0 | 0 | 0 | 0 | 0 | 0 | 0 | 0 | 0 | 0 | 0
03_CDA | TOTAL | PJ/mt | 14_4_nonmetallic_mineral_products | 82.8621 | 77.611 |  |  |  | 6.3625 | 6.3625 | 6.3625 | 6.3085 | 6.2549 | 6.2019 | 6.1492 | 6.097 | 6.0453 | 5.994 | 5.9431 | 5.8927 | 5.8427 | 5.7931 | 5.744 | 5.6952 | 5.6469 | 5.599 | 5.5514 | 5.5043 | 5.4576 | 5.4113 | 5.3654 | 5.3199 | 5.2747 | 5.23 | 5.1856 | 5.1416 | 5.0979 | 5.0547 | 5.0118 | 4.9692 | 4.9271 | 4.8853 | 4.8438 | 4.8027 | 4.7619 | 4.7215 | 4.6815 | 4.6417 | 4.6024 | 4.5633 | 4.5246 | 4.4862 | 4.4481 | 4.4104 | 4.3729 | 4.3358 | 4.299 | 4.2625 | 4.2264 | 4.1905 | 4.1549
[65 empty] | no CCS | 1 | 1 | 1 | 1 | 1 | 1 | 1 | 1 | 1 | 1 | 1 | 1 | 1 | 0.99875 | 0.99625 | 0.9925 | 0.9875 | 0.98125 | 0.97375 | 0.965 | 0.955 | 0.94375 | 0.93125 | 0.9175 | 0.9025 | 0.88625 | 0.86875 | 0.85 | 0.83 | 0.80875 | 0.78625 | 0.76375 | 0.74125 | 0.71875 | 0.69625 | 0.67375 | 0.65125 | 0.62875 | 0.60625 | 0.58375 | 0.56125 | 0.53875 | 0.51625 | 0.49375 | 0.47125 | 0.44875 | 0.42625 | 0.40375 | 0.38125 | 0.35875 | 0.33625 | 0.31375 | 0.29125 | 0.26875
[65 empty] | CCS | 0 | 0 | 0 | 0 | 0 | 0 | 0 | 0 | 0 | 0 | 0 | 0 | 0 | 0.00125 | 0.00375 | 0.0075 | 0.0125 | 0.01875 | 0.02625 | 0.035 | 0.045 | 0.05625 | 0.06875 | 0.0825 | 0.0975 | 0.11375 | 0.13125 | 0.15 | 0.17 | 0.19125 | 0.21375 | 0.23625 | 0.25875 | 0.28125 | 0.30375 | 0.32625 | 0.34875 | 0.37125 | 0.39375 | 0.41625 | 0.43875 | 0.46125 | 0.48375 | 0.50625 | 0.52875 | 0.55125 | 0.57375 | 0.59625 | 0.61875 | 0.64125 | 0.66375 | 0.68625 | 0.70875 | 0.73125
PASTE into OSeMOSYS input sheet
Splitting non-metallic mineral products into CCS and non CCS | [61 empty] | OSeMOSYS labels |  | Intentionally blank |  | Energy use 2017: Energy use
economy | fuel_code | short_fuel_code | item_code_new | 2017 energy | 2018 energy | [56 empty] | REGION | FUEL |  |  | 2017 | 2018 | 2019 | 2020 | 2021 | 2022 | 2023 | 2024 | 2025 | 2026 | 2027 | 2028 | 2029 | 2030 | 2031 | 2032 | 2033 | 2034 | 2035 | 2036 | 2037 | 2038 | 2039 | 2040 | 2041 | 2042 | 2043 | 2044 | 2045 | 2046 | 2047 | 2048 | 2049 | 2050 | 2051 | 2052 | 2053 | 2054 | 2055 | 2056 | 2057 | 2058 | 2059 | 2060 | 2061 | 2062 | 2063 | 2064 | 2065 | 2066 | 2067 | 2068 | 2069 | 2070
03_CDA | 1_x_coal_thermal | 1_x_coal_thermal | 14_4_cement_noccs | 14.1235 | 11.2181 | [56 empty] | 03_CDA | d_ind_cem_1_x_coal_thermal |  |  | 14.1235 | 11.2181 | 11.3102 | 10.8693 | 10.8676 | 10.8716 | 10.8817 | 10.8917 | 10.9007 | 10.9081 | 10.9138 | 10.8444 | 10.7747 | 10.6904 | 10.5918 | 10.4787 | 10.3518 | 10.2116 | 10.0575 | 9.8902 | 9.7104 | 9.5181 | 9.3137 | 9.0975 | 8.8417 | 8.5768 | 8.3032 | 8.0221 | 7.7335 | 7.4523 | 7.1636 | 6.8792 | 6.5989 | 6.3228 | 6.0295 | 5.7422 | 5.4609 | 5.1857 | 4.9165 | 4.6534 | 4.3964 | 4.1456 | 3.901 | 3.6626 | 3.4304 | 3.2044 | 2.9847 | 2.7712 | 2.564 | 2.363 | 2.1683 | 1.9799 | 1.7977 | 1.6218
03_CDA | 1_1_coking_coal | 1_1_coking_coal | 14_4_cement_noccs | 0 | 0 | [56 empty] | 03_CDA | d_ind_cem_1_1_coking_coal |  |  | 0 | 0 | 0 | 0 | 0 | 0 | 0 | 0 | 0 | 0 | 0 | 0 | 0 | 0 | 0 | 0 | 0 | 0 | 0 | 0 | 0 | 0 | 0 | 0 | 0 | 0 | 0 | 0 | 0 | 0 | 0 | 0 | 0 | 0 | 0 | 0 | 0 | 0 | 0 | 0 | 0 | 0 | 0 | 0 | 0 | 0 | 0 | 0 | 0 | 0 | 0 | 0 | 0 | 0
03_CDA | 1_5_lignite | 1_5_lignite | 14_4_cement_noccs | 0 | 0 | [56 empty] | 03_CDA | d_ind_cem_1_5_lignite |  |  | 0 | 0 | 0 | 0 | 0 | 0 | 0 | 0 | 0 | 0 | 0 | 0 | 0 | 0 | 0 | 0 | 0 | 0 | 0 | 0 | 0 | 0 | 0 | 0 | 0 | 0 | 0 | 0 | 0 | 0 | 0 | 0 | 0 | 0 | 0 | 0 | 0 | 0 | 0 | 0 | 0 | 0 | 0 | 0 | 0 | 0 | 0 | 0 | 0 | 0 | 0 | 0 | 0 | 0
03_CDA | 2_coal_products | 2_coal_products | 14_4_cement_noccs | 1.9769 | 1.9769 | [56 empty] | 03_CDA | d_ind_cem_2_coal_products |  |  | 1.9769 | 1.9769 | 1.9932 | 1.9155 | 1.9151 | 1.9159 | 1.9176 | 1.9194 | 1.921 | 1.9223 | 1.9233 | 1.9111 | 1.8988 | 1.8839 | 1.8665 | 1.8466 | 1.8243 | 1.7996 | 1.7724 | 1.7429 | 1.7112 | 1.6773 | 1.6413 | 1.6032 | 1.5581 | 1.5115 | 1.4632 | 1.4137 | 1.3628 | 1.3133 | 1.2624 | 1.2123 | 1.1629 | 1.1142 | 1.0626 | 1.0119 | 0.96236 | 0.91385 | 0.86641 | 0.82005 | 0.77477 | 0.73057 | 0.68746 | 0.64544 | 0.60452 | 0.5647 | 0.52598 | 0.48836 | 0.45184 | 0.41643 | 0.38212 | 0.34891 | 0.31681 | 0.28581
03_CDA | 6_1_crude_oil | 6_1_crude_oil | 14_4_cement_noccs | 0 | 0 | [56 empty] | 03_CDA | d_ind_cem_6_1_crude_oil |  |  | 0 | 0 | 0 | 0 | 0 | 0 | 0 | 0 | 0 | 0 | 0 | 0 | 0 | 0 | 0 | 0 | 0 | 0 | 0 | 0 | 0 | 0 | 0 | 0 | 0 | 0 | 0 | 0 | 0 | 0 | 0 | 0 | 0 | 0 | 0 | 0 | 0 | 0 | 0 | 0 | 0 | 0 | 0 | 0 | 0 | 0 | 0 | 0 | 0 | 0 | 0 | 0 | 0 | 0
03_CDA | 6_x_ngls | 6_x_ngls | 14_4_cement_noccs | 0 | 0 | [56 empty] | 03_CDA | d_ind_cem_6_x_ngls |  |  | 0 | 0 | 0 | 0 | 0 | 0 | 0 | 0 | 0 | 0 | 0 | 0 | 0 | 0 | 0 | 0 | 0 | 0 | 0 | 0 | 0 | 0 | 0 | 0 | 0 | 0 | 0 | 0 | 0 | 0 | 0 | 0 | 0 | 0 | 0 | 0 | 0 | 0 | 0 | 0 | 0 | 0 | 0 | 0 | 0 | 0 | 0 | 0 | 0 | 0 | 0 | 0 | 0 | 0
03_CDA | 7_1_motor_gasoline | 7_1_mo_gasoline | 14_4_cement_noccs | 0 | 0 | [56 empty] | 03_CDA | d_ind_cem_7_1_mo_gasoline |  |  | 0 | 0 | 0 | 0 | 0 | 0 | 0 | 0 | 0 | 0 | 0 | 0 | 0 | 0 | 0 | 0 | 0 | 0 | 0 | 0 | 0 | 0 | 0 | 0 | 0 | 0 | 0 | 0 | 0 | 0 | 0 | 0 | 0 | 0 | 0 | 0 | 0 | 0 | 0 | 0 | 0 | 0 | 0 | 0 | 0 | 0 | 0 | 0 | 0 | 0 | 0 | 0 | 0 | 0
03_CDA | 7_2_aviation_gasoline | 7_2_avi_gasoline | 14_4_cement_noccs | 0 | 0 | [56 empty] | 03_CDA | d_ind_cem_7_2_avi_gasoline |  |  | 0 | 0 | 0 | 0 | 0 | 0 | 0 | 0 | 0 | 0 | 0 | 0 | 0 | 0 | 0 | 0 | 0 | 0 | 0 | 0 | 0 | 0 | 0 | 0 | 0 | 0 | 0 | 0 | 0 | 0 | 0 | 0 | 0 | 0 | 0 | 0 | 0 | 0 | 0 | 0 | 0 | 0 | 0 | 0 | 0 | 0 | 0 | 0 | 0 | 0 | 0 | 0 | 0 | 0
03_CDA | 7_3_naphtha | 7_3_naphtha | 14_4_cement_noccs | 0 | 0 | [56 empty] | 03_CDA | d_ind_cem_7_3_naphtha |  |  | 0 | 0 | 0 | 0 | 0 | 0 | 0 | 0 | 0 | 0 | 0 | 0 | 0 | 0 | 0 | 0 | 0 | 0 | 0 | 0 | 0 | 0 | 0 | 0 | 0 | 0 | 0 | 0 | 0 | 0 | 0 | 0 | 0 | 0 | 0 | 0 | 0 | 0 | 0 | 0 | 0 | 0 | 0 | 0 | 0 | 0 | 0 | 0 | 0 | 0 | 0 | 0 | 0 | 0
03_CDA | 7_x_jet_fuel | 7_x_jet_fuel | 14_4_cement_noccs | 0 | 0 | [56 empty] | 03_CDA | d_ind_cem_7_x_jet_fuel |  |  | 0 | 0 | 0 | 0 | 0 | 0 | 0 | 0 | 0 | 0 | 0 | 0 | 0 | 0 | 0 | 0 | 0 | 0 | 0 | 0 | 0 | 0 | 0 | 0 | 0 | 0 | 0 | 0 | 0 | 0 | 0 | 0 | 0 | 0 | 0 | 0 | 0 | 0 | 0 | 0 | 0 | 0 | 0 | 0 | 0 | 0 | 0 | 0 | 0 | 0 | 0 | 0 | 0 | 0
03_CDA | 7_6_kerosene | 7_6_kerosene | 14_4_cement_noccs | 0 | 0 | [56 empty] | 03_CDA | d_ind_cem_7_6_kerosene |  |  | 0 | 0 | 0 | 0 | 0 | 0 | 0 | 0 | 0 | 0 | 0 | 0 | 0 | 0 | 0 | 0 | 0 | 0 | 0 | 0 | 0 | 0 | 0 | 0 | 0 | 0 | 0 | 0 | 0 | 0 | 0 | 0 | 0 | 0 | 0 | 0 | 0 | 0 | 0 | 0 | 0 | 0 | 0 | 0 | 0 | 0 | 0 | 0 | 0 | 0 | 0 | 0 | 0 | 0
03_CDA | 7_7_gas_diesel_oil | 7_7_gas_diesel_oil | 14_4_cement_noccs | 0.2556 | 0 | [56 empty] | 03_CDA | d_ind_cem_7_7_gas_diesel_oil |  |  | 0.2556 | 0 | 0 | 0 | 0 | 0 | 0 | 0 | 0 | 0 | 0 | 0 | 0 | 0 | 0 | 0 | 0 | 0 | 0 | 0 | 0 | 0 | 0 | 0 | 0 | 0 | 0 | 0 | 0 | 0 | 0 | 0 | 0 | 0 | 0 | 0 | 0 | 0 | 0 | 0 | 0 | 0 | 0 | 0 | 0 | 0 | 0 | 0 | 0 | 0 | 0 | 0 | 0 | 0
03_CDA | 7_8_fuel_oil | 7_8_fuel_oil | 14_4_cement_noccs | 0.7236 | 0.7638 | [56 empty] | 03_CDA | d_ind_cem_7_8_fuel_oil |  |  | 0.7236 | 0.7638 | 0.77007 | 0.74005 | 0.73993 | 0.7402 | 0.74089 | 0.74158 | 0.74219 | 0.74269 | 0.74308 | 0.73835 | 0.73361 | 0.72787 | 0.72115 | 0.71346 | 0.70481 | 0.69527 | 0.68478 | 0.67338 | 0.66115 | 0.64805 | 0.63413 | 0.61942 | 0.602 | 0.58396 | 0.56533 | 0.5462 | 0.52654 | 0.5074 | 0.48774 | 0.46837 | 0.44929 | 0.43049 | 0.41053 | 0.39097 | 0.37181 | 0.35307 | 0.33474 | 0.31683 | 0.29934 | 0.28226 | 0.26561 | 0.24937 | 0.23356 | 0.21818 | 0.20322 | 0.18868 | 0.17457 | 0.16089 | 0.14763 | 0.1348 | 0.1224 | 0.11042
03_CDA | 7_9_lpg | 7_9_lpg | 14_4_cement_noccs | 0 | 0 | [56 empty] | 03_CDA | d_ind_cem_7_9_lpg |  |  | 0 | 0 | 0 | 0 | 0 | 0 | 0 | 0 | 0 | 0 | 0 | 0 | 0 | 0 | 0 | 0 | 0 | 0 | 0 | 0 | 0 | 0 | 0 | 0 | 0 | 0 | 0 | 0 | 0 | 0 | 0 | 0 | 0 | 0 | 0 | 0 | 0 | 0 | 0 | 0 | 0 | 0 | 0 | 0 | 0 | 0 | 0 | 0 | 0 | 0 | 0 | 0 | 0 | 0
03_CDA | 7_10_refinery_gas_not_liquefied | 7_10_refi_gas_notliq | 14_4_cement_noccs | 0 | 0 | [56 empty] | 03_CDA | d_ind_cem_7_10_refi_gas_notliq |  |  | 0 | 0 | 0 | 0 | 0 | 0 | 0 | 0 | 0 | 0 | 0 | 0 | 0 | 0 | 0 | 0 | 0 | 0 | 0 | 0 | 0 | 0 | 0 | 0 | 0 | 0 | 0 | 0 | 0 | 0 | 0 | 0 | 0 | 0 | 0 | 0 | 0 | 0 | 0 | 0 | 0 | 0 | 0 | 0 | 0 | 0 | 0 | 0 | 0 | 0 | 0 | 0 | 0 | 0
03_CDA | 7_11_ethane | 7_11_ethane | 14_4_cement_noccs | 0 | 0 | [56 empty] | 03_CDA | d_ind_cem_7_11_ethane |  |  | 0 | 0 | 0 | 0 | 0 | 0 | 0 | 0 | 0 | 0 | 0 | 0 | 0 | 0 | 0 | 0 | 0 | 0 | 0 | 0 | 0 | 0 | 0 | 0 | 0 | 0 | 0 | 0 | 0 | 0 | 0 | 0 | 0 | 0 | 0 | 0 | 0 | 0 | 0 | 0 | 0 | 0 | 0 | 0 | 0 | 0 | 0 | 0 | 0 | 0 | 0 | 0 | 0 | 0
03_CDA | 7_x_other_petroleum_products | 7_x_other_petrol_prod | 14_4_cement_noccs | 20.32 | 17.344 | [56 empty] | 03_CDA | d_ind_cem_7_x_other_petrol_prod |  |  | 20.32 | 17.344 | 17.4864 | 16.8047 | 16.802 | 16.8082 | 16.8239 | 16.8394 | 16.8533 | 16.8646 | 16.8736 | 16.7662 | 16.6584 | 16.5281 | 16.3756 | 16.2009 | 16.0046 | 15.7879 | 15.5496 | 15.2909 | 15.013 | 14.7157 | 14.3996 | 14.0654 | 13.6699 | 13.2603 | 12.8373 | 12.4028 | 11.9565 | 11.5218 | 11.0755 | 10.6357 | 10.2023 | 9.7755 | 9.3221 | 8.8779 | 8.443 | 8.0174 | 7.6012 | 7.1945 | 6.7972 | 6.4094 | 6.0312 | 5.6626 | 5.3036 | 4.9543 | 4.6145 | 4.2845 | 3.9641 | 3.6534 | 3.3524 | 3.0611 | 2.7794 | 2.5074
03_CDA | 8_1_natural_gas | 8_1_natural_gas | 14_4_cement_noccs | 31.8915 | 32.5422 | [56 empty] | 03_CDA | d_ind_cem_8_1_natural_gas |  |  | 31.8915 | 32.5422 | 32.8094 | 31.5303 | 31.5253 | 31.5369 | 31.5664 | 31.5954 | 31.6215 | 31.6428 | 31.6596 | 31.4582 | 31.2558 | 31.0114 | 30.7253 | 30.3974 | 30.0291 | 29.6225 | 29.1755 | 28.6901 | 28.1686 | 27.6108 | 27.0178 | 26.3907 | 25.6485 | 24.88 | 24.0863 | 23.2711 | 22.4337 | 21.6182 | 20.7807 | 19.9555 | 19.1424 | 18.3416 | 17.4909 | 16.6574 | 15.8414 | 15.0429 | 14.262 | 13.4989 | 12.7535 | 12.0259 | 11.3163 | 10.6247 | 9.9511 | 9.2956 | 8.6582 | 8.0389 | 7.4378 | 6.8548 | 6.29 | 5.7434 | 5.215 | 4.7047
03_CDA | 15_1_fuelwood_and_woodwaste | 15_1_fwood_wwaste | 14_4_cement_noccs | 0 | 0 | [56 empty] | 03_CDA | d_ind_cem_15_1_fwood_wwaste |  |  | 0 | 0 | 0 | 0 | 0 | 0 | 0 | 0 | 0 | 0 | 0 | 0 | 0 | 0 | 0 | 0 | 0 | 0 | 0 | 0 | 0 | 0 | 0 | 0 | 0 | 0 | 0 | 0 | 0 | 0 | 0 | 0 | 0 | 0 | 0 | 0 | 0 | 0 | 0 | 0 | 0 | 0 | 0 | 0 | 0 | 0 | 0 | 0 | 0 | 0 | 0 | 0 | 0 | 0
03_CDA | 15_2_bagasse | 15_2_bagasse | 14_4_cement_noccs | 0 | 0 | [56 empty] | 03_CDA | d_ind_cem_15_2_bagasse |  |  | 0 | 0 | 0 | 0 | 0 | 0 | 0 | 0 | 0 | 0 | 0 | 0 | 0 | 0 | 0 | 0 | 0 | 0 | 0 | 0 | 0 | 0 | 0 | 0 | 0 | 0 | 0 | 0 | 0 | 0 | 0 | 0 | 0 | 0 | 0 | 0 | 0 | 0 | 0 | 0 | 0 | 0 | 0 | 0 | 0 | 0 | 0 | 0 | 0 | 0 | 0 | 0 | 0 | 0
03_CDA | 15_3_charcoal | 15_3_charcoal | 14_4_cement_noccs | 0 | 0 | [56 empty] | 03_CDA | d_ind_cem_15_3_charcoal |  |  | 0 | 0 | 0 | 0 | 0 | 0 | 0 | 0 | 0 | 0 | 0 | 0 | 0 | 0 | 0 | 0 | 0 | 0 | 0 | 0 | 0 | 0 | 0 | 0 | 0 | 0 | 0 | 0 | 0 | 0 | 0 | 0 | 0 | 0 | 0 | 0 | 0 | 0 | 0 | 0 | 0 | 0 | 0 | 0 | 0 | 0 | 0 | 0 | 0 | 0 | 0 | 0 | 0 | 0
03_CDA | 15_4_black_liquor | 15_4_black_liquor | 14_4_cement_noccs | 0 | 0 | [56 empty] | 03_CDA | d_ind_cem_15_4_black_liquor |  |  | 0 | 0 | 0 | 0 | 0 | 0 | 0 | 0 | 0 | 0 | 0 | 0 | 0 | 0 | 0 | 0 | 0 | 0 | 0 | 0 | 0 | 0 | 0 | 0 | 0 | 0 | 0 | 0 | 0 | 0 | 0 | 0 | 0 | 0 | 0 | 0 | 0 | 0 | 0 | 0 | 0 | 0 | 0 | 0 | 0 | 0 | 0 | 0 | 0 | 0 | 0 | 0 | 0 | 0
03_CDA | 15_5_other_biomass | 15_5_other_biomass | 14_4_cement_noccs | 0 | 0 | [56 empty] | 03_CDA | d_ind_cem_15_5_other_biomass |  |  | 0 | 0 | 0 | 0 | 0 | 0 | 0 | 0 | 0 | 0 | 0 | 0 | 0 | 0 | 0 | 0 | 0 | 0 | 0 | 0 | 0 | 0 | 0 | 0 | 0 | 0 | 0 | 0 | 0 | 0 | 0 | 0 | 0 | 0 | 0 | 0 | 0 | 0 | 0 | 0 | 0 | 0 | 0 | 0 | 0 | 0 | 0 | 0 | 0 | 0 | 0 | 0 | 0 | 0
03_CDA | 16_1_biogas | 16_1_biogas | 14_4_cement_noccs | 0 | 0 | [56 empty] | 03_CDA | d_ind_cem_16_1_biogas |  |  | 0 | 0 | 0 | 0 | 0 | 0 | 0 | 0 | 0 | 0 | 0 | 0 | 0 | 0 | 0 | 0 | 0 | 0 | 0 | 0 | 0 | 0 | 0 | 0 | 0 | 0 | 0 | 0 | 0 | 0 | 0 | 0 | 0 | 0 | 0 | 0 | 0 | 0 | 0 | 0 | 0 | 0 | 0 | 0 | 0 | 0 | 0 | 0 | 0 | 0 | 0 | 0 | 0 | 0
03_CDA | 16_2_industrial_waste | 16_2_industrial_waste | 14_4_cement_noccs | 6.137 | 6.314 | [56 empty] | 03_CDA | d_ind_cem_16_2_industrial_waste |  |  | 6.137 | 6.314 | 6.3658 | 6.1177 | 6.1167 | 6.1189 | 6.1246 | 6.1303 | 6.1354 | 6.1395 | 6.1427 | 6.1037 | 6.0644 | 6.017 | 5.9615 | 5.8978 | 5.8264 | 5.7475 | 5.6608 | 5.5666 | 5.4654 | 5.3572 | 5.2421 | 5.1204 | 4.9764 | 4.8273 | 4.6733 | 4.5152 | 4.3527 | 4.1945 | 4.032 | 3.8719 | 3.7141 | 3.5587 | 3.3937 | 3.232 | 3.0736 | 2.9187 | 2.7672 | 2.6191 | 2.4745 | 2.3333 | 2.1956 | 2.0615 | 1.9308 | 1.8036 | 1.6799 | 1.5597 | 1.4431 | 1.33 | 1.2204 | 1.1144 | 1.0118 | 0.91282
03_CDA | 16_3_municipal_solid_waste_renewable | 16_3_msw_ren | 14_4_cement_noccs | 0 | 0 | [56 empty] | 03_CDA | d_ind_cem_16_3_msw_ren |  |  | 0 | 0 | 0 | 0 | 0 | 0 | 0 | 0 | 0 | 0 | 0 | 0 | 0 | 0 | 0 | 0 | 0 | 0 | 0 | 0 | 0 | 0 | 0 | 0 | 0 | 0 | 0 | 0 | 0 | 0 | 0 | 0 | 0 | 0 | 0 | 0 | 0 | 0 | 0 | 0 | 0 | 0 | 0 | 0 | 0 | 0 | 0 | 0 | 0 | 0 | 0 | 0 | 0 | 0
03_CDA | 16_4_municipal_solid_waste_nonrenewable | 16_4_msw_nonr | 14_4_cement_noccs | 0 | 0 | [56 empty] | 03_CDA | d_ind_cem_16_4_msw_nonr |  |  | 0 | 0 | 0 | 0 | 0 | 0 | 0 | 0 | 0 | 0 | 0 | 0 | 0 | 0 | 0 | 0 | 0 | 0 | 0 | 0 | 0 | 0 | 0 | 0 | 0 | 0 | 0 | 0 | 0 | 0 | 0 | 0 | 0 | 0 | 0 | 0 | 0 | 0 | 0 | 0 | 0 | 0 | 0 | 0 | 0 | 0 | 0 | 0 | 0 | 0 | 0 | 0 | 0 | 0
03_CDA | 16_5_biogasoline | 16_5_biogasoline | 14_4_cement_noccs | 0 | 0 | [56 empty] | 03_CDA | d_ind_cem_16_5_biogasoline |  |  | 0 | 0 | 0 | 0 | 0 | 0 | 0 | 0 | 0 | 0 | 0 | 0 | 0 | 0 | 0 | 0 | 0 | 0 | 0 | 0 | 0 | 0 | 0 | 0 | 0 | 0 | 0 | 0 | 0 | 0 | 0 | 0 | 0 | 0 | 0 | 0 | 0 | 0 | 0 | 0 | 0 | 0 | 0 | 0 | 0 | 0 | 0 | 0 | 0 | 0 | 0 | 0 | 0 | 0
03_CDA | 16_6_biodiesel | 16_6_biodiesel | 14_4_cement_noccs | 0 | 0 | [56 empty] | 03_CDA | d_ind_cem_16_6_biodiesel |  |  | 0 | 0 | 0 | 0 | 0 | 0 | 0 | 0 | 0 | 0 | 0 | 0 | 0 | 0 | 0 | 0 | 0 | 0 | 0 | 0 | 0 | 0 | 0 | 0 | 0 | 0 | 0 | 0 | 0 | 0 | 0 | 0 | 0 | 0 | 0 | 0 | 0 | 0 | 0 | 0 | 0 | 0 | 0 | 0 | 0 | 0 | 0 | 0 | 0 | 0 | 0 | 0 | 0 | 0
03_CDA | 16_8_other_liquid_biofuels | 16_8_oth_liquid_biofuel | 14_4_cement_noccs | 0 | 0 | [56 empty] | 03_CDA | d_ind_cem_16_8_oth_liquid_biofuel |  |  | 0 | 0 | 0 | 0 | 0 | 0 | 0 | 0 | 0 | 0 | 0 | 0 | 0 | 0 | 0 | 0 | 0 | 0 | 0 | 0 | 0 | 0 | 0 | 0 | 0 | 0 | 0 | 0 | 0 | 0 | 0 | 0 | 0 | 0 | 0 | 0 | 0 | 0 | 0 | 0 | 0 | 0 | 0 | 0 | 0 | 0 | 0 | 0 | 0 | 0 | 0 | 0 | 0 | 0
03_CDA | 17_electricity | 17_electricity | 14_4_cement_noccs | 7.434 | 7.452 | [56 empty] | 03_CDA | d_ind_cem_17_electricity |  |  | 7.434 | 7.452 | 7.5132 | 7.2203 | 7.2191 | 7.2218 | 7.2285 | 7.2352 | 7.2412 | 7.246 | 7.2499 | 7.2038 | 7.1574 | 7.1015 | 7.0359 | 6.9609 | 6.8765 | 6.7834 | 6.681 | 6.5699 | 6.4505 | 6.3227 | 6.1869 | 6.0433 | 5.8734 | 5.6974 | 5.5156 | 5.329 | 5.1372 | 4.9505 | 4.7587 | 4.5697 | 4.3835 | 4.2001 | 4.0053 | 3.8145 | 3.6276 | 3.4448 | 3.2659 | 3.0912 | 2.9205 | 2.7539 | 2.5914 | 2.433 | 2.2788 | 2.1286 | 1.9827 | 1.8409 | 1.7032 | 1.5697 | 1.4404 | 1.3152 | 1.1942 | 1.0773
03_CDA | 18_heat | 18_heat | 14_4_cement_noccs | 0 | 0 | [56 empty] | 03_CDA | d_ind_cem_18_heat |  |  | 0 | 0 | 0 | 0 | 0 | 0 | 0 | 0 | 0 | 0 | 0 | 0 | 0 | 0 | 0 | 0 | 0 | 0 | 0 | 0 | 0 | 0 | 0 | 0 | 0 | 0 | 0 | 0 | 0 | 0 | 0 | 0 | 0 | 0 | 0 | 0 | 0 | 0 | 0 | 0 | 0 | 0 | 0 | 0 | 0 | 0 | 0 | 0 | 0 | 0 | 0 | 0 | 0 | 0
03_CDA | 1_x_coal_thermal | 1_x_coal_thermal | 14_4_cement_ccs | 0 | 0 | [56 empty] | 03_CDA | d_ind_cem_ccs_1_x_coal_thermal |  |  | 0 | 0 | 0 | 0 | 0 | 0 | 0 | 0 | 0 | 0 | 0 | 0 | 0 | 0.01338 | 0.039869 | 0.079184 | 0.13104 | 0.19513 | 0.27113 | 0.35871 | 0.45756 | 0.56731 | 0.68759 | 0.81803 | 0.9552 | 1.1008 | 1.2544 | 1.4157 | 1.584 | 1.7623 | 1.9475 | 2.1279 | 2.3035 | 2.4741 | 2.6305 | 2.7806 | 2.9244 | 3.0619 | 3.1932 | 3.3182 | 3.4369 | 3.5493 | 3.6554 | 3.7553 | 3.849 | 3.9363 | 4.0175 | 4.0925 | 4.1612 | 4.2238 | 4.2802 | 4.3305 | 4.3747 | 4.4129
03_CDA | 1_1_coking_coal | 1_1_coking_coal | 14_4_cement_ccs | 0 | 0 | [56 empty] | 03_CDA | d_ind_cem_ccs_1_1_coking_coal |  |  | 0 | 0 | 0 | 0 | 0 | 0 | 0 | 0 | 0 | 0 | 0 | 0 | 0 | 0 | 0 | 0 | 0 | 0 | 0 | 0 | 0 | 0 | 0 | 0 | 0 | 0 | 0 | 0 | 0 | 0 | 0 | 0 | 0 | 0 | 0 | 0 | 0 | 0 | 0 | 0 | 0 | 0 | 0 | 0 | 0 | 0 | 0 | 0 | 0 | 0 | 0 | 0 | 0 | 0
03_CDA | 1_5_lignite | 1_5_lignite | 14_4_cement_ccs | 0 | 0 | [56 empty] | 03_CDA | d_ind_cem_ccs_1_5_lignite |  |  | 0 | 0 | 0 | 0 | 0 | 0 | 0 | 0 | 0 | 0 | 0 | 0 | 0 | 0 | 0 | 0 | 0 | 0 | 0 | 0 | 0 | 0 | 0 | 0 | 0 | 0 | 0 | 0 | 0 | 0 | 0 | 0 | 0 | 0 | 0 | 0 | 0 | 0 | 0 | 0 | 0 | 0 | 0 | 0 | 0 | 0 | 0 | 0 | 0 | 0 | 0 | 0 | 0 | 0
03_CDA | 2_coal_products | 2_coal_products | 14_4_cement_ccs | 0 | 0 | [56 empty] | 03_CDA | d_ind_cem_ccs_2_coal_products |  |  | 0 | 0 | 0 | 0 | 0 | 0 | 0 | 0 | 0 | 0 | 0 | 0 | 0 | 0.0023579 | 0.0070259 | 0.013954 | 0.023092 | 0.034386 | 0.04778 | 0.063214 | 0.080634 | 0.099974 | 0.12117 | 0.14416 | 0.16833 | 0.19399 | 0.22106 | 0.24948 | 0.27914 | 0.31056 | 0.3432 | 0.375 | 0.40593 | 0.43601 | 0.46356 | 0.49001 | 0.51535 | 0.53959 | 0.56272 | 0.58475 | 0.60566 | 0.62548 | 0.64418 | 0.66179 | 0.67829 | 0.69369 | 0.70799 | 0.7212 | 0.73332 | 0.74434 | 0.75429 | 0.76315 | 0.77094 | 0.77766
03_CDA | 6_1_crude_oil | 6_1_crude_oil | 14_4_cement_ccs | 0 | 0 | [56 empty] | 03_CDA | d_ind_cem_ccs_6_1_crude_oil |  |  | 0 | 0 | 0 | 0 | 0 | 0 | 0 | 0 | 0 | 0 | 0 | 0 | 0 | 0 | 0 | 0 | 0 | 0 | 0 | 0 | 0 | 0 | 0 | 0 | 0 | 0 | 0 | 0 | 0 | 0 | 0 | 0 | 0 | 0 | 0 | 0 | 0 | 0 | 0 | 0 | 0 | 0 | 0 | 0 | 0 | 0 | 0 | 0 | 0 | 0 | 0 | 0 | 0 | 0
03_CDA | 6_x_ngls | 6_x_ngls | 14_4_cement_ccs | 0 | 0 | [56 empty] | 03_CDA | d_ind_cem_ccs_6_x_ngls |  |  | 0 | 0 | 0 | 0 | 0 | 0 | 0 | 0 | 0 | 0 | 0 | 0 | 0 | 0 | 0 | 0 | 0 | 0 | 0 | 0 | 0 | 0 | 0 | 0 | 0 | 0 | 0 | 0 | 0 | 0 | 0 | 0 | 0 | 0 | 0 | 0 | 0 | 0 | 0 | 0 | 0 | 0 | 0 | 0 | 0 | 0 | 0 | 0 | 0 | 0 | 0 | 0 | 0 | 0
03_CDA | 7_1_motor_gasoline | 7_1_mo_gasoline | 14_4_cement_ccs | 0 | 0 | [56 empty] | 03_CDA | d_ind_cem_ccs_7_1_mo_gasoline |  |  | 0 | 0 | 0 | 0 | 0 | 0 | 0 | 0 | 0 | 0 | 0 | 0 | 0 | 0 | 0 | 0 | 0 | 0 | 0 | 0 | 0 | 0 | 0 | 0 | 0 | 0 | 0 | 0 | 0 | 0 | 0 | 0 | 0 | 0 | 0 | 0 | 0 | 0 | 0 | 0 | 0 | 0 | 0 | 0 | 0 | 0 | 0 | 0 | 0 | 0 | 0 | 0 | 0 | 0
03_CDA | 7_2_aviation_gasoline | 7_2_avi_gasoline | 14_4_cement_ccs | 0 | 0 | [56 empty] | 03_CDA | d_ind_cem_ccs_7_2_avi_gasoline |  |  | 0 | 0 | 0 | 0 | 0 | 0 | 0 | 0 | 0 | 0 | 0 | 0 | 0 | 0 | 0 | 0 | 0 | 0 | 0 | 0 | 0 | 0 | 0 | 0 | 0 | 0 | 0 | 0 | 0 | 0 | 0 | 0 | 0 | 0 | 0 | 0 | 0 | 0 | 0 | 0 | 0 | 0 | 0 | 0 | 0 | 0 | 0 | 0 | 0 | 0 | 0 | 0 | 0 | 0
03_CDA | 7_3_naphtha | 7_3_naphtha | 14_4_cement_ccs | 0 | 0 | [56 empty] | 03_CDA | d_ind_cem_ccs_7_3_naphtha |  |  | 0 | 0 | 0 | 0 | 0 | 0 | 0 | 0 | 0 | 0 | 0 | 0 | 0 | 0 | 0 | 0 | 0 | 0 | 0 | 0 | 0 | 0 | 0 | 0 | 0 | 0 | 0 | 0 | 0 | 0 | 0 | 0 | 0 | 0 | 0 | 0 | 0 | 0 | 0 | 0 | 0 | 0 | 0 | 0 | 0 | 0 | 0 | 0 | 0 | 0 | 0 | 0 | 0 | 0
03_CDA | 7_x_jet_fuel | 7_x_jet_fuel | 14_4_cement_ccs | 0 | 0 | [56 empty] | 03_CDA | d_ind_cem_ccs_7_x_jet_fuel |  |  | 0 | 0 | 0 | 0 | 0 | 0 | 0 | 0 | 0 | 0 | 0 | 0 | 0 | 0 | 0 | 0 | 0 | 0 | 0 | 0 | 0 | 0 | 0 | 0 | 0 | 0 | 0 | 0 | 0 | 0 | 0 | 0 | 0 | 0 | 0 | 0 | 0 | 0 | 0 | 0 | 0 | 0 | 0 | 0 | 0 | 0 | 0 | 0 | 0 | 0 | 0 | 0 | 0 | 0
03_CDA | 7_6_kerosene | 7_6_kerosene | 14_4_cement_ccs | 0 | 0 | [56 empty] | 03_CDA | d_ind_cem_ccs_7_6_kerosene |  |  | 0 | 0 | 0 | 0 | 0 | 0 | 0 | 0 | 0 | 0 | 0 | 0 | 0 | 0 | 0 | 0 | 0 | 0 | 0 | 0 | 0 | 0 | 0 | 0 | 0 | 0 | 0 | 0 | 0 | 0 | 0 | 0 | 0 | 0 | 0 | 0 | 0 | 0 | 0 | 0 | 0 | 0 | 0 | 0 | 0 | 0 | 0 | 0 | 0 | 0 | 0 | 0 | 0 | 0
03_CDA | 7_7_gas_diesel_oil | 7_7_gas_diesel_oil | 14_4_cement_ccs | 0 | 0 | [56 empty] | 03_CDA | d_ind_cem_ccs_7_7_gas_diesel_oil |  |  | 0 | 0 | 0 | 0 | 0 | 0 | 0 | 0 | 0 | 0 | 0 | 0 | 0 | 0 | 0 | 0 | 0 | 0 | 0 | 0 | 0 | 0 | 0 | 0 | 0 | 0 | 0 | 0 | 0 | 0 | 0 | 0 | 0 | 0 | 0 | 0 | 0 | 0 | 0 | 0 | 0 | 0 | 0 | 0 | 0 | 0 | 0 | 0 | 0 | 0 | 0 | 0 | 0 | 0
03_CDA | 7_8_fuel_oil | 7_8_fuel_oil | 14_4_cement_ccs | 0 | 0 | [56 empty] | 03_CDA | d_ind_cem_ccs_7_8_fuel_oil |  |  | 0 | 0 | 0 | 0 | 0 | 0 | 0 | 0 | 0 | 0 | 0 | 0 | 0 | 0.00091098 | 0.0027145 | 0.0053914 | 0.0089217 | 0.013285 | 0.01846 | 0.024423 | 0.031153 | 0.038626 | 0.046815 | 0.055697 | 0.065036 | 0.074951 | 0.08541 | 0.096387 | 0.10785 | 0.11999 | 0.1326 | 0.14488 | 0.15684 | 0.16845 | 0.1791 | 0.18932 | 0.19911 | 0.20847 | 0.21741 | 0.22592 | 0.234 | 0.24166 | 0.24888 | 0.25569 | 0.26206 | 0.26801 | 0.27354 | 0.27864 | 0.28332 | 0.28758 | 0.29143 | 0.29485 | 0.29786 | 0.30045
03_CDA | 7_9_lpg | 7_9_lpg | 14_4_cement_ccs | 0 | 0 | [56 empty] | 03_CDA | d_ind_cem_ccs_7_9_lpg |  |  | 0 | 0 | 0 | 0 | 0 | 0 | 0 | 0 | 0 | 0 | 0 | 0 | 0 | 0 | 0 | 0 | 0 | 0 | 0 | 0 | 0 | 0 | 0 | 0 | 0 | 0 | 0 | 0 | 0 | 0 | 0 | 0 | 0 | 0 | 0 | 0 | 0 | 0 | 0 | 0 | 0 | 0 | 0 | 0 | 0 | 0 | 0 | 0 | 0 | 0 | 0 | 0 | 0 | 0
03_CDA | 7_10_refinery_gas_not_liquefied | 7_10_refi_gas_notliq | 14_4_cement_ccs | 0 | 0 | [56 empty] | 03_CDA | d_ind_cem_ccs_7_10_refi_gas_notliq |  |  | 0 | 0 | 0 | 0 | 0 | 0 | 0 | 0 | 0 | 0 | 0 | 0 | 0 | 0 | 0 | 0 | 0 | 0 | 0 | 0 | 0 | 0 | 0 | 0 | 0 | 0 | 0 | 0 | 0 | 0 | 0 | 0 | 0 | 0 | 0 | 0 | 0 | 0 | 0 | 0 | 0 | 0 | 0 | 0 | 0 | 0 | 0 | 0 | 0 | 0 | 0 | 0 | 0 | 0
03_CDA | 7_11_ethane | 7_11_ethane | 14_4_cement_ccs | 0 | 0 | [56 empty] | 03_CDA | d_ind_cem_ccs_7_11_ethane |  |  | 0 | 0 | 0 | 0 | 0 | 0 | 0 | 0 | 0 | 0 | 0 | 0 | 0 | 0 | 0 | 0 | 0 | 0 | 0 | 0 | 0 | 0 | 0 | 0 | 0 | 0 | 0 | 0 | 0 | 0 | 0 | 0 | 0 | 0 | 0 | 0 | 0 | 0 | 0 | 0 | 0 | 0 | 0 | 0 | 0 | 0 | 0 | 0 | 0 | 0 | 0 | 0 | 0 | 0
03_CDA | 7_x_other_petroleum_products | 7_x_other_petrol_prod | 14_4_cement_ccs | 0 | 0 | [56 empty] | 03_CDA | d_ind_cem_ccs_7_x_other_petrol_prod |  |  | 0 | 0 | 0 | 0 | 0 | 0 | 0 | 0 | 0 | 0 | 0 | 0 | 0 | 0.020686 | 0.06164 | 0.12242 | 0.20259 | 0.30168 | 0.41918 | 0.55459 | 0.70742 | 0.87709 | 1.0631 | 1.2647 | 1.4768 | 1.702 | 1.9394 | 2.1887 | 2.4489 | 2.7246 | 3.011 | 3.2899 | 3.5613 | 3.8252 | 4.0669 | 4.2989 | 4.5213 | 4.7339 | 4.9369 | 5.1301 | 5.3136 | 5.4874 | 5.6516 | 5.806 | 5.9508 | 6.0859 | 6.2114 | 6.3272 | 6.4335 | 6.5303 | 6.6176 | 6.6953 | 6.7637 | 6.8226
03_CDA | 8_1_natural_gas | 8_1_natural_gas | 14_4_cement_ccs | 0 | 0 | [56 empty] | 03_CDA | d_ind_cem_ccs_8_1_natural_gas |  |  | 0 | 0 | 0 | 0 | 0 | 0 | 0 | 0 | 0 | 0 | 0 | 0 | 0 | 0.038813 | 0.11565 | 0.2297 | 0.38011 | 0.56604 | 0.7865 | 1.0406 | 1.3273 | 1.6457 | 1.9946 | 2.373 | 2.7709 | 3.1933 | 3.6389 | 4.1067 | 4.5949 | 5.1122 | 5.6494 | 6.1728 | 6.6821 | 7.1771 | 7.6307 | 8.066 | 8.4832 | 8.8822 | 9.263 | 9.6255 | 9.9699 | 10.296 | 10.6039 | 10.8937 | 11.1653 | 11.4188 | 11.6542 | 11.8717 | 12.0711 | 12.2527 | 12.4164 | 12.5623 | 12.6905 | 12.8011
03_CDA | 15_1_fuelwood_and_woodwaste | 15_1_fwood_wwaste | 14_4_cement_ccs | 0 | 0 | [56 empty] | 03_CDA | d_ind_cem_ccs_15_1_fwood_wwaste |  |  | 0 | 0 | 0 | 0 | 0 | 0 | 0 | 0 | 0 | 0 | 0 | 0 | 0 | 0 | 0 | 0 | 0 | 0 | 0 | 0 | 0 | 0 | 0 | 0 | 0 | 0 | 0 | 0 | 0 | 0 | 0 | 0 | 0 | 0 | 0 | 0 | 0 | 0 | 0 | 0 | 0 | 0 | 0 | 0 | 0 | 0 | 0 | 0 | 0 | 0 | 0 | 0 | 0 | 0
03_CDA | 15_2_bagasse | 15_2_bagasse | 14_4_cement_ccs | 0 | 0 | [56 empty] | 03_CDA | d_ind_cem_ccs_15_2_bagasse |  |  | 0 | 0 | 0 | 0 | 0 | 0 | 0 | 0 | 0 | 0 | 0 | 0 | 0 | 0 | 0 | 0 | 0 | 0 | 0 | 0 | 0 | 0 | 0 | 0 | 0 | 0 | 0 | 0 | 0 | 0 | 0 | 0 | 0 | 0 | 0 | 0 | 0 | 0 | 0 | 0 | 0 | 0 | 0 | 0 | 0 | 0 | 0 | 0 | 0 | 0 | 0 | 0 | 0 | 0
03_CDA | 15_3_charcoal | 15_3_charcoal | 14_4_cement_ccs | 0 | 0 | [56 empty] | 03_CDA | d_ind_cem_ccs_15_3_charcoal |  |  | 0 | 0 | 0 | 0 | 0 | 0 | 0 | 0 | 0 | 0 | 0 | 0 | 0 | 0 | 0 | 0 | 0 | 0 | 0 | 0 | 0 | 0 | 0 | 0 | 0 | 0 | 0 | 0 | 0 | 0 | 0 | 0 | 0 | 0 | 0 | 0 | 0 | 0 | 0 | 0 | 0 | 0 | 0 | 0 | 0 | 0 | 0 | 0 | 0 | 0 | 0 | 0 | 0 | 0
03_CDA | 15_4_black_liquor | 15_4_black_liquor | 14_4_cement_ccs | 0 | 0 | [56 empty] | 03_CDA | d_ind_cem_ccs_15_4_black_liquor |  |  | 0 | 0 | 0 | 0 | 0 | 0 | 0 | 0 | 0 | 0 | 0 | 0 | 0 | 0 | 0 | 0 | 0 | 0 | 0 | 0 | 0 | 0 | 0 | 0 | 0 | 0 | 0 | 0 | 0 | 0 | 0 | 0 | 0 | 0 | 0 | 0 | 0 | 0 | 0 | 0 | 0 | 0 | 0 | 0 | 0 | 0 | 0 | 0 | 0 | 0 | 0 | 0 | 0 | 0
03_CDA | 15_5_other_biomass | 15_5_other_biomass | 14_4_cement_ccs | 0 | 0 | [56 empty] | 03_CDA | d_ind_cem_ccs_15_5_other_biomass |  |  | 0 | 0 | 0 | 0 | 0 | 0 | 0 | 0 | 0 | 0 | 0 | 0 | 0 | 0 | 0 | 0 | 0 | 0 | 0 | 0 | 0 | 0 | 0 | 0 | 0 | 0 | 0 | 0 | 0 | 0 | 0 | 0 | 0 | 0 | 0 | 0 | 0 | 0 | 0 | 0 | 0 | 0 | 0 | 0 | 0 | 0 | 0 | 0 | 0 | 0 | 0 | 0 | 0 | 0
03_CDA | 16_1_biogas | 16_1_biogas | 14_4_cement_ccs | 0 | 0 | [56 empty] | 03_CDA | d_ind_cem_ccs_16_1_biogas |  |  | 0 | 0 | 0 | 0 | 0 | 0 | 0 | 0 | 0 | 0 | 0 | 0 | 0 | 0 | 0 | 0 | 0 | 0 | 0 | 0 | 0 | 0 | 0 | 0 | 0 | 0 | 0 | 0 | 0 | 0 | 0 | 0 | 0 | 0 | 0 | 0 | 0 | 0 | 0 | 0 | 0 | 0 | 0 | 0 | 0 | 0 | 0 | 0 | 0 | 0 | 0 | 0 | 0 | 0
03_CDA | 16_2_industrial_waste | 16_2_industrial_waste | 14_4_cement_ccs | 0 | 0 | [56 empty] | 03_CDA | d_ind_cem_ccs_16_2_industrial_waste |  |  | 0 | 0 | 0 | 0 | 0 | 0 | 0 | 0 | 0 | 0 | 0 | 0 | 0 | 0.0075306 | 0.02244 | 0.044568 | 0.073752 | 0.10982 | 0.1526 | 0.2019 | 0.25753 | 0.3193 | 0.387 | 0.46042 | 0.53762 | 0.61959 | 0.70604 | 0.79679 | 0.89152 | 0.99189 | 1.0961 | 1.1977 | 1.2965 | 1.3925 | 1.4805 | 1.565 | 1.646 | 1.7234 | 1.7972 | 1.8676 | 1.9344 | 1.9977 | 2.0574 | 2.1136 | 2.1663 | 2.2155 | 2.2612 | 2.3034 | 2.3421 | 2.3773 | 2.4091 | 2.4374 | 2.4623 | 2.4837
03_CDA | 16_3_municipal_solid_waste_renewable | 16_3_msw_ren | 14_4_cement_ccs | 0 | 0 | [56 empty] | 03_CDA | d_ind_cem_ccs_16_3_msw_ren |  |  | 0 | 0 | 0 | 0 | 0 | 0 | 0 | 0 | 0 | 0 | 0 | 0 | 0 | 0 | 0 | 0 | 0 | 0 | 0 | 0 | 0 | 0 | 0 | 0 | 0 | 0 | 0 | 0 | 0 | 0 | 0 | 0 | 0 | 0 | 0 | 0 | 0 | 0 | 0 | 0 | 0 | 0 | 0 | 0 | 0 | 0 | 0 | 0 | 0 | 0 | 0 | 0 | 0 | 0
03_CDA | 16_4_municipal_solid_waste_nonrenewable | 16_4_msw_nonr | 14_4_cement_ccs | 0 | 0 | [56 empty] | 03_CDA | d_ind_cem_ccs_16_4_msw_nonr |  |  | 0 | 0 | 0 | 0 | 0 | 0 | 0 | 0 | 0 | 0 | 0 | 0 | 0 | 0 | 0 | 0 | 0 | 0 | 0 | 0 | 0 | 0 | 0 | 0 | 0 | 0 | 0 | 0 | 0 | 0 | 0 | 0 | 0 | 0 | 0 | 0 | 0 | 0 | 0 | 0 | 0 | 0 | 0 | 0 | 0 | 0 | 0 | 0 | 0 | 0 | 0 | 0 | 0 | 0
03_CDA | 16_5_biogasoline | 16_5_biogasoline | 14_4_cement_ccs | 0 | 0 | [56 empty] | 03_CDA | d_ind_cem_ccs_16_5_biogasoline |  |  | 0 | 0 | 0 | 0 | 0 | 0 | 0 | 0 | 0 | 0 | 0 | 0 | 0 | 0 | 0 | 0 | 0 | 0 | 0 | 0 | 0 | 0 | 0 | 0 | 0 | 0 | 0 | 0 | 0 | 0 | 0 | 0 | 0 | 0 | 0 | 0 | 0 | 0 | 0 | 0 | 0 | 0 | 0 | 0 | 0 | 0 | 0 | 0 | 0 | 0 | 0 | 0 | 0 | 0
03_CDA | 16_6_biodiesel | 16_6_biodiesel | 14_4_cement_ccs | 0 | 0 | [56 empty] | 03_CDA | d_ind_cem_ccs_16_6_biodiesel |  |  | 0 | 0 | 0 | 0 | 0 | 0 | 0 | 0 | 0 | 0 | 0 | 0 | 0 | 0 | 0 | 0 | 0 | 0 | 0 | 0 | 0 | 0 | 0 | 0 | 0 | 0 | 0 | 0 | 0 | 0 | 0 | 0 | 0 | 0 | 0 | 0 | 0 | 0 | 0 | 0 | 0 | 0 | 0 | 0 | 0 | 0 | 0 | 0 | 0 | 0 | 0 | 0 | 0 | 0
03_CDA | 16_8_other_liquid_biofuels | 16_8_oth_liquid_biofuel | 14_4_cement_ccs | 0 | 0 | [56 empty] | 03_CDA | d_ind_cem_ccs_16_8_oth_liquid_biofuel |  |  | 0 | 0 | 0 | 0 | 0 | 0 | 0 | 0 | 0 | 0 | 0 | 0 | 0 | 0 | 0 | 0 | 0 | 0 | 0 | 0 | 0 | 0 | 0 | 0 | 0 | 0 | 0 | 0 | 0 | 0 | 0 | 0 | 0 | 0 | 0 | 0 | 0 | 0 | 0 | 0 | 0 | 0 | 0 | 0 | 0 | 0 | 0 | 0 | 0 | 0 | 0 | 0 | 0 | 0
03_CDA | 17_electricity | 17_electricity | 14_4_cement_ccs | 0 | 0 | [56 empty] | 03_CDA | d_ind_cem_ccs_17_electricity |  |  | 0 | 0 | 0 | 0 | 0 | 0 | 0 | 0 | 0 | 0 | 0 | 0 | 0 | 0.023312 | 0.069932 | 0.13985 | 0.23307 | 0.34958 | 0.48934 | 0.65233 | 0.83856 | 1.048 | 1.2805 | 1.5361 | 1.8089 | 2.1029 | 2.4177 | 2.7534 | 3.1095 | 3.4926 | 3.8974 | 4.3011 | 4.7036 | 5.105 | 5.4858 | 5.8624 | 6.2348 | 6.6031 | 6.9672 | 7.3271 | 7.6829 | 8.0345 | 8.3819 | 8.7252 | 9.0643 | 9.3993 | 9.7301 | 10.0568 | 10.3794 | 10.6979 | 11.0123 | 11.3226 | 11.6289 | 11.9312
03_CDA | 18_heat | 18_heat | 14_4_cement_ccs | 0 | 0 | [56 empty] | 03_CDA | d_ind_cem_ccs_18_heat |  |  | 0 | 0 | 0 | 0 | 0 | 0 | 0 | 0 | 0 | 0 | 0 | 0 | 0 | 0 | 0 | 0 | 0 | 0 | 0 | 0 | 0 | 0 | 0 | 0 | 0 | 0 | 0 | 0 | 0 | 0 | 0 | 0 | 0 | 0 | 0 | 0 | 0 | 0 | 0 | 0 | 0 | 0 | 0 | 0 | 0 | 0 | 0 | 0 | 0 | 0 | 0 | 0 | 0 | 0
CCS electricity calculation
[62 empty] | 01_AUS | Electricity for cement not including CCS |  |  | 0 | 0 | 0 | 0 | 0 | 0 | 0 | 0 | 0 | 0 | 0 | 0 | 0 | 0.0088879 | 0.026484 | 0.052601 | 0.087044 | 0.12962 | 0.1801 | 0.23829 | 0.30395 | 0.37685 | 0.45675 | 0.54341 | 0.63452 | 0.73126 | 0.8333 | 0.94041 | 1.0522 | 1.1707 | 1.2937 | 1.4135 | 1.5302 | 1.6435 | 1.7474 | 1.8471 | 1.9426 | 2.034 | 2.1212 | 2.2042 | 2.283 | 2.3577 | 2.4282 | 2.4946 | 2.5568 | 2.6148 | 2.6688 | 2.7186 | 2.7642 | 2.8058 | 2.8433 | 2.8767 | 2.9061 | 2.9314
[62 empty] | 01_AUS | Cement production using CCS |  |  | 0 | 0 | 0 | 0 | 0 | 0 | 0 | 0 | 0 | 0 | 0 | 0 | 0 | 16.0264 | 48.2755 | 96.9475 | 162.2485 | 244.4001 | 343.5946 | 460.0498 | 594.0071 | 745.6679 | 915.2537 | 1102.9877 | 1304.9098 | 1524.0573 | 1760.4739 | 2014.426 | 2285.8655 | 2579.9618 | 2893.0209 | 3208.3686 | 3526.0248 | 3846.0567 | 4153.7412 | 4461.4258 | 4769.1103 | 5076.7948 | 5384.4794 | 5692.1639 | 5999.8484 | 6307.533 | 6615.2175 | 6922.9021 | 7230.5866 | 7538.2711 | 7845.9557 | 8153.6402 | 8461.3247 | 8769.0093 | 9076.6938 | 9384.3783 | 9692.0629 | 9999.7474
[62 empty] | 01_AUS | Electricity for CCS operation |  |  | 0 | 0 | 0 | 0 | 0 | 0 | 0 | 0 | 0 | 0 | 0 | 0 | 0 | 0.014424 | 0.043448 | 0.087253 | 0.14602 | 0.21996 | 0.30924 | 0.41404 | 0.53461 | 0.6711 | 0.82373 | 0.99269 | 1.1744 | 1.3717 | 1.5844 | 1.813 | 2.0573 | 2.322 | 2.6037 | 2.8875 | 3.1734 | 3.4615 | 3.7384 | 4.0153 | 4.2922 | 4.5691 | 4.846 | 5.1229 | 5.3999 | 5.6768 | 5.9537 | 6.2306 | 6.5075 | 6.7844 | 7.0614 | 7.3383 | 7.6152 | 7.8921 | 8.169 | 8.4459 | 8.7229 | 8.9998
[62 empty] | 01_AUS | Electricity for cement includung CCS |  |  | 0 | 0 | 0 | 0 | 0 | 0 | 0 | 0 | 0 | 0 | 0 | 0 | 0 | 0.023312 | 0.069932 | 0.13985 | 0.23307 | 0.34958 | 0.48934 | 0.65233 | 0.83856 | 1.048 | 1.2805 | 1.5361 | 1.8089 | 2.1029 | 2.4177 | 2.7534 | 3.1095 | 3.4926 | 3.8974 | 4.3011 | 4.7036 | 5.105 | 5.4858 | 5.8624 | 6.2348 | 6.6031 | 6.9672 | 7.3271 | 7.6829 | 8.0345 | 8.3819 | 8.7252 | 9.0643 | 9.3993 | 9.7301 | 10.0568 | 10.3794 | 10.6979 | 11.0123 | 11.3226 | 11.6289 | 11.9312

## 04_CHL
Cement CCS addition and fuel switching calculation
Improvement in energy efficiency also captures lower clinker to cement ratio |  |  |  |  | 04_CHL 2018 | value |  | CCS assumptions | value |  | 30 | years
[5 empty] | 0.0076097 | EnergyEff_improv |  | 91239.1325 | Coal tCO2/PJ |  | 0.0025 | clinker to cement per annum
[5 empty] | 40 | plant life years |  | 52546.0973 | Gas tCO2/PJ |  | 7.5% | Over 30 years
[5 empty] | 3.645 | existing thermal eff |  | 60189.166 | Oil tCO2/PJ
[5 empty] | 3.15 | new plant thermal eff |  | 4.1868e-05 | toe to PJ
[5 empty] | 2.9 | BAT thermal eff |  | 0.8 | CCS capture rate
[5 empty] | 0.3395% | new to existing p.a. |  | 250 | kWh per tonne cement
[5 empty] | 0.511% | BAT to existing p.a. |  | 3.6e-09 | kWh to PJ
[5 empty] | 100% | cement to nmm |  | 0 | additional thermal
[12 empty] | efficiency starts in 2020 | [49 empty] | PASTE into OSeMOSYS input sheet
NON METALLIC MINERALS ENERGY CONSUMPTION, PETAJOULES, 2018 | [5 empty] | MATCH |  |  | EI | Energy intensity in years 2019 and on, assuming 2018 baseline and improvement shown in input cells above | [51 empty] | OSeMOSYS labels |  | Intentionally blank |  | Energy use
economy | fuel_code | short_fuel_code | item_code_new | 2017 | 2018 | economy | industry | total_production | energy_intensity_2018 | 2019 | 2020 | 2021 | 2022 | 2023 | 2024 | 2025 | 2026 | 2027 | 2028 | 2029 | 2030 | 2031 | 2032 | 2033 | 2034 | 2035 | 2036 | 2037 | 2038 | 2039 | 2040 | 2041 | 2042 | 2043 | 2044 | 2045 | 2046 | 2047 | 2048 | 2049 | 2050 | 2051 | 2052 | 2053 | 2054 | 2055 | 2056 | 2057 | 2058 | 2059 | 2060 | 2061 | 2062 | 2063 | 2064 | 2065 | 2066 | 2067 | 2068 | 2069 | 2070 | REGION | FUEL |  |  | 2017 | 2018 | 2019 | 2020 | 2021 | 2022 | 2023 | 2024 | 2025 | 2026 | 2027 | 2028 | 2029 | 2030 | 2031 | 2032 | 2033 | 2034 | 2035 | 2036 | 2037 | 2038 | 2039 | 2040 | 2041 | 2042 | 2043 | 2044 | 2045 | 2046 | 2047 | 2048 | 2049 | 2050 | 2051 | 2052 | 2053 | 2054 | 2055 | 2056 | 2057 | 2058 | 2059 | 2060 | 2061 | 2062 | 2063 | 2064 | 2065 | 2066 | 2067 | 2068 | 2069 | 2070
04_CHL | 1_x_coal_thermal | 1_x_coal_thermal | 14_4_nonmetallic_mineral_products | 0.1915 | 0.23107 | 49 | 6 | 5316.5381 | 4.3462e-05 | 4.3462e-05 | 4.3462e-05 | 4.3132e-05 | 4.2803e-05 | 4.2478e-05 | 4.2154e-05 | 4.1834e-05 | 4.1515e-05 | 4.1199e-05 | 4.0886e-05 | 4.0575e-05 | 4.0266e-05 | 3.996e-05 | 3.9656e-05 | 3.9354e-05 | 3.9054e-05 | 3.8757e-05 | 3.8462e-05 | 3.8169e-05 | 3.7879e-05 | 3.7591e-05 | 3.7305e-05 | 3.7021e-05 | 3.6739e-05 | 3.646e-05 | 3.6182e-05 | 3.5907e-05 | 3.5634e-05 | 3.5362e-05 | 3.5093e-05 | 3.4826e-05 | 3.4561e-05 | 3.4298e-05 | 3.4037e-05 | 3.3778e-05 | 3.3521e-05 | 3.3266e-05 | 3.3013e-05 | 3.2762e-05 | 3.2512e-05 | 3.2265e-05 | 3.2019e-05 | 3.1776e-05 | 3.1534e-05 | 3.1294e-05 | 3.1056e-05 | 3.082e-05 | 3.0585e-05 | 3.0352e-05 | 3.0121e-05 | 2.9892e-05 | 2.9665e-05 | 04_CHL | d_ind_cem_1_x_coal_thermal |  |  | 0.1915 | 0.23107 | 0.23461 | 0.21588 | 0.22165 | 0.22779 | 0.23401 | 0.23992 | 0.24523 | 0.24986 | 0.2539 | 0.25405 | 0.25377 | 0.25315 | 0.25342 | 0.25337 | 0.25304 | 0.25242 | 0.25156 | 0.25046 | 0.24916 | 0.24766 | 0.246 | 0.24418 | 0.24295 | 0.24157 | 0.24003 | 0.23834 | 0.2365 | 0.23465 | 0.23264 | 0.23048 | 0.22818 | 0.22573 | 0.22242 | 0.21908 | 0.21574 | 0.21238 | 0.20902 | 0.20564 | 0.20225 | 0.19885 | 0.19545 | 0.19204 | 0.18861 | 0.18519 | 0.18175 | 0.17832 | 0.17487 | 0.17143 | 0.16798 | 0.16452 | 0.16107 | 0.15761
04_CHL | 1_1_coking_coal | 1_1_coking_coal | 14_4_nonmetallic_mineral_products | 0 | 0 | 49 | 6 | 5316.5381 | 0 | 0 | 0 | 0 | 0 | 0 | 0 | 0 | 0 | 0 | 0 | 0 | 0 | 0 | 0 | 0 | 0 | 0 | 0 | 0 | 0 | 0 | 0 | 0 | 0 | 0 | 0 | 0 | 0 | 0 | 0 | 0 | 0 | 0 | 0 | 0 | 0 | 0 | 0 | 0 | 0 | 0 | 0 | 0 | 0 | 0 | 0 | 0 | 0 | 0 | 0 | 0 | 0 | 04_CHL | d_ind_cem_1_1_coking_coal |  |  | 0 | 0 | 0 | 0 | 0 | 0 | 0 | 0 | 0 | 0 | 0 | 0 | 0 | 0 | 0 | 0 | 0 | 0 | 0 | 0 | 0 | 0 | 0 | 0 | 0 | 0 | 0 | 0 | 0 | 0 | 0 | 0 | 0 | 0 | 0 | 0 | 0 | 0 | 0 | 0 | 0 | 0 | 0 | 0 | 0 | 0 | 0 | 0 | 0 | 0 | 0 | 0 | 0 | 0
04_CHL | 1_5_lignite | 1_5_lignite | 14_4_nonmetallic_mineral_products | 0 | 0 | 49 | 6 | 5316.5381 | 0 | 0 | 0 | 0 | 0 | 0 | 0 | 0 | 0 | 0 | 0 | 0 | 0 | 0 | 0 | 0 | 0 | 0 | 0 | 0 | 0 | 0 | 0 | 0 | 0 | 0 | 0 | 0 | 0 | 0 | 0 | 0 | 0 | 0 | 0 | 0 | 0 | 0 | 0 | 0 | 0 | 0 | 0 | 0 | 0 | 0 | 0 | 0 | 0 | 0 | 0 | 0 | 0 | 04_CHL | d_ind_cem_1_5_lignite |  |  | 0 | 0 | 0 | 0 | 0 | 0 | 0 | 0 | 0 | 0 | 0 | 0 | 0 | 0 | 0 | 0 | 0 | 0 | 0 | 0 | 0 | 0 | 0 | 0 | 0 | 0 | 0 | 0 | 0 | 0 | 0 | 0 | 0 | 0 | 0 | 0 | 0 | 0 | 0 | 0 | 0 | 0 | 0 | 0 | 0 | 0 | 0 | 0 | 0 | 0 | 0 | 0 | 0 | 0
04_CHL | 2_coal_products | 2_coal_products | 14_4_nonmetallic_mineral_products | 0 | 0 | 49 | 6 | 5316.5381 | 0 | 0 | 0 | 0 | 0 | 0 | 0 | 0 | 0 | 0 | 0 | 0 | 0 | 0 | 0 | 0 | 0 | 0 | 0 | 0 | 0 | 0 | 0 | 0 | 0 | 0 | 0 | 0 | 0 | 0 | 0 | 0 | 0 | 0 | 0 | 0 | 0 | 0 | 0 | 0 | 0 | 0 | 0 | 0 | 0 | 0 | 0 | 0 | 0 | 0 | 0 | 0 | 0 | 04_CHL | d_ind_cem_2_coal_products |  |  | 0 | 0 | 0 | 0 | 0 | 0 | 0 | 0 | 0 | 0 | 0 | 0 | 0 | 0 | 0 | 0 | 0 | 0 | 0 | 0 | 0 | 0 | 0 | 0 | 0 | 0 | 0 | 0 | 0 | 0 | 0 | 0 | 0 | 0 | 0 | 0 | 0 | 0 | 0 | 0 | 0 | 0 | 0 | 0 | 0 | 0 | 0 | 0 | 0 | 0 | 0 | 0 | 0 | 0
04_CHL | 6_1_crude_oil | 6_1_crude_oil | 14_4_nonmetallic_mineral_products | 0 | 0 | 49 | 6 | 5316.5381 | 0 | 0 | 0 | 0 | 0 | 0 | 0 | 0 | 0 | 0 | 0 | 0 | 0 | 0 | 0 | 0 | 0 | 0 | 0 | 0 | 0 | 0 | 0 | 0 | 0 | 0 | 0 | 0 | 0 | 0 | 0 | 0 | 0 | 0 | 0 | 0 | 0 | 0 | 0 | 0 | 0 | 0 | 0 | 0 | 0 | 0 | 0 | 0 | 0 | 0 | 0 | 0 | 0 | 04_CHL | d_ind_cem_6_1_crude_oil |  |  | 0 | 0 | 0 | 0 | 0 | 0 | 0 | 0 | 0 | 0 | 0 | 0 | 0 | 0 | 0 | 0 | 0 | 0 | 0 | 0 | 0 | 0 | 0 | 0 | 0 | 0 | 0 | 0 | 0 | 0 | 0 | 0 | 0 | 0 | 0 | 0 | 0 | 0 | 0 | 0 | 0 | 0 | 0 | 0 | 0 | 0 | 0 | 0 | 0 | 0 | 0 | 0 | 0 | 0
04_CHL | 6_x_ngls | 6_x_ngls | 14_4_nonmetallic_mineral_products | 0 | 0 | 49 | 6 | 5316.5381 | 0 | 0 | 0 | 0 | 0 | 0 | 0 | 0 | 0 | 0 | 0 | 0 | 0 | 0 | 0 | 0 | 0 | 0 | 0 | 0 | 0 | 0 | 0 | 0 | 0 | 0 | 0 | 0 | 0 | 0 | 0 | 0 | 0 | 0 | 0 | 0 | 0 | 0 | 0 | 0 | 0 | 0 | 0 | 0 | 0 | 0 | 0 | 0 | 0 | 0 | 0 | 0 | 0 | 04_CHL | d_ind_cem_6_x_ngls |  |  | 0 | 0 | 0 | 0 | 0 | 0 | 0 | 0 | 0 | 0 | 0 | 0 | 0 | 0 | 0 | 0 | 0 | 0 | 0 | 0 | 0 | 0 | 0 | 0 | 0 | 0 | 0 | 0 | 0 | 0 | 0 | 0 | 0 | 0 | 0 | 0 | 0 | 0 | 0 | 0 | 0 | 0 | 0 | 0 | 0 | 0 | 0 | 0 | 0 | 0 | 0 | 0 | 0 | 0
04_CHL | 7_1_motor_gasoline | 7_1_mo_gasoline | 14_4_nonmetallic_mineral_products | 0 | 0 | 49 | 6 | 5316.5381 | 0 | 0 | 0 | 0 | 0 | 0 | 0 | 0 | 0 | 0 | 0 | 0 | 0 | 0 | 0 | 0 | 0 | 0 | 0 | 0 | 0 | 0 | 0 | 0 | 0 | 0 | 0 | 0 | 0 | 0 | 0 | 0 | 0 | 0 | 0 | 0 | 0 | 0 | 0 | 0 | 0 | 0 | 0 | 0 | 0 | 0 | 0 | 0 | 0 | 0 | 0 | 0 | 0 | 04_CHL | d_ind_cem_7_1_mo_gasoline |  |  | 0 | 0 | 0 | 0 | 0 | 0 | 0 | 0 | 0 | 0 | 0 | 0 | 0 | 0 | 0 | 0 | 0 | 0 | 0 | 0 | 0 | 0 | 0 | 0 | 0 | 0 | 0 | 0 | 0 | 0 | 0 | 0 | 0 | 0 | 0 | 0 | 0 | 0 | 0 | 0 | 0 | 0 | 0 | 0 | 0 | 0 | 0 | 0 | 0 | 0 | 0 | 0 | 0 | 0
04_CHL | 7_2_aviation_gasoline | 7_2_avi_gasoline | 14_4_nonmetallic_mineral_products | 0 | 0 | 49 | 6 | 5316.5381 | 0 | 0 | 0 | 0 | 0 | 0 | 0 | 0 | 0 | 0 | 0 | 0 | 0 | 0 | 0 | 0 | 0 | 0 | 0 | 0 | 0 | 0 | 0 | 0 | 0 | 0 | 0 | 0 | 0 | 0 | 0 | 0 | 0 | 0 | 0 | 0 | 0 | 0 | 0 | 0 | 0 | 0 | 0 | 0 | 0 | 0 | 0 | 0 | 0 | 0 | 0 | 0 | 0 | 04_CHL | d_ind_cem_7_2_avi_gasoline |  |  | 0 | 0 | 0 | 0 | 0 | 0 | 0 | 0 | 0 | 0 | 0 | 0 | 0 | 0 | 0 | 0 | 0 | 0 | 0 | 0 | 0 | 0 | 0 | 0 | 0 | 0 | 0 | 0 | 0 | 0 | 0 | 0 | 0 | 0 | 0 | 0 | 0 | 0 | 0 | 0 | 0 | 0 | 0 | 0 | 0 | 0 | 0 | 0 | 0 | 0 | 0 | 0 | 0 | 0
04_CHL | 7_3_naphtha | 7_3_naphtha | 14_4_nonmetallic_mineral_products | 0 | 0 | 49 | 6 | 5316.5381 | 0 | 0 | 0 | 0 | 0 | 0 | 0 | 0 | 0 | 0 | 0 | 0 | 0 | 0 | 0 | 0 | 0 | 0 | 0 | 0 | 0 | 0 | 0 | 0 | 0 | 0 | 0 | 0 | 0 | 0 | 0 | 0 | 0 | 0 | 0 | 0 | 0 | 0 | 0 | 0 | 0 | 0 | 0 | 0 | 0 | 0 | 0 | 0 | 0 | 0 | 0 | 0 | 0 | 04_CHL | d_ind_cem_7_3_naphtha |  |  | 0 | 0 | 0 | 0 | 0 | 0 | 0 | 0 | 0 | 0 | 0 | 0 | 0 | 0 | 0 | 0 | 0 | 0 | 0 | 0 | 0 | 0 | 0 | 0 | 0 | 0 | 0 | 0 | 0 | 0 | 0 | 0 | 0 | 0 | 0 | 0 | 0 | 0 | 0 | 0 | 0 | 0 | 0 | 0 | 0 | 0 | 0 | 0 | 0 | 0 | 0 | 0 | 0 | 0
04_CHL | 7_x_jet_fuel | 7_x_jet_fuel | 14_4_nonmetallic_mineral_products | 0 | 0 | 49 | 6 | 5316.5381 | 0 | 0 | 0 | 0 | 0 | 0 | 0 | 0 | 0 | 0 | 0 | 0 | 0 | 0 | 0 | 0 | 0 | 0 | 0 | 0 | 0 | 0 | 0 | 0 | 0 | 0 | 0 | 0 | 0 | 0 | 0 | 0 | 0 | 0 | 0 | 0 | 0 | 0 | 0 | 0 | 0 | 0 | 0 | 0 | 0 | 0 | 0 | 0 | 0 | 0 | 0 | 0 | 0 | 04_CHL | d_ind_cem_7_x_jet_fuel |  |  | 0 | 0 | 0 | 0 | 0 | 0 | 0 | 0 | 0 | 0 | 0 | 0 | 0 | 0 | 0 | 0 | 0 | 0 | 0 | 0 | 0 | 0 | 0 | 0 | 0 | 0 | 0 | 0 | 0 | 0 | 0 | 0 | 0 | 0 | 0 | 0 | 0 | 0 | 0 | 0 | 0 | 0 | 0 | 0 | 0 | 0 | 0 | 0 | 0 | 0 | 0 | 0 | 0 | 0
04_CHL | 7_6_kerosene | 7_6_kerosene | 14_4_nonmetallic_mineral_products | 0.0032238 | 0 | 49 | 6 | 5316.5381 | 0 | 0 | 0 | 0 | 0 | 0 | 0 | 0 | 0 | 0 | 0 | 0 | 0 | 0 | 0 | 0 | 0 | 0 | 0 | 0 | 0 | 0 | 0 | 0 | 0 | 0 | 0 | 0 | 0 | 0 | 0 | 0 | 0 | 0 | 0 | 0 | 0 | 0 | 0 | 0 | 0 | 0 | 0 | 0 | 0 | 0 | 0 | 0 | 0 | 0 | 0 | 0 | 0 | 04_CHL | d_ind_cem_7_6_kerosene |  |  | 0.0032238 | 0 | 0 | 0 | 0 | 0 | 0 | 0 | 0 | 0 | 0 | 0 | 0 | 0 | 0 | 0 | 0 | 0 | 0 | 0 | 0 | 0 | 0 | 0 | 0 | 0 | 0 | 0 | 0 | 0 | 0 | 0 | 0 | 0 | 0 | 0 | 0 | 0 | 0 | 0 | 0 | 0 | 0 | 0 | 0 | 0 | 0 | 0 | 0 | 0 | 0 | 0 | 0 | 0
04_CHL | 7_7_gas_diesel_oil | 7_7_gas_diesel_oil | 14_4_nonmetallic_mineral_products | 0.13829 | 0.010216 | 49 | 6 | 5316.5381 | 1.9215e-06 | 1.9215e-06 | 1.9215e-06 | 1.9069e-06 | 1.8924e-06 | 1.878e-06 | 1.8637e-06 | 1.8495e-06 | 1.8354e-06 | 1.8215e-06 | 1.8076e-06 | 1.7938e-06 | 1.7802e-06 | 1.7667e-06 | 1.7532e-06 | 1.7399e-06 | 1.7266e-06 | 1.7135e-06 | 1.7004e-06 | 1.6875e-06 | 1.6747e-06 | 1.6619e-06 | 1.6493e-06 | 1.6367e-06 | 1.6243e-06 | 1.6119e-06 | 1.5996e-06 | 1.5875e-06 | 1.5754e-06 | 1.5634e-06 | 1.5515e-06 | 1.5397e-06 | 1.528e-06 | 1.5164e-06 | 1.5048e-06 | 1.4934e-06 | 1.482e-06 | 1.4707e-06 | 1.4595e-06 | 1.4484e-06 | 1.4374e-06 | 1.4265e-06 | 1.4156e-06 | 1.4048e-06 | 1.3941e-06 | 1.3835e-06 | 1.373e-06 | 1.3626e-06 | 1.3522e-06 | 1.3419e-06 | 1.3317e-06 | 1.3216e-06 | 1.3115e-06 | 04_CHL | d_ind_cem_7_7_gas_diesel_oil |  |  | 0.13829 | 0.010216 | 0.010372 | 0.0095442 | 0.0097995 | 0.010071 | 0.010346 | 0.010607 | 0.010842 | 0.011047 | 0.011225 | 0.011232 | 0.011219 | 0.011192 | 0.011204 | 0.011202 | 0.011187 | 0.01116 | 0.011122 | 0.011073 | 0.011015 | 0.010949 | 0.010876 | 0.010795 | 0.010741 | 0.01068 | 0.010612 | 0.010537 | 0.010456 | 0.010374 | 0.010285 | 0.01019 | 0.010088 | 0.0099798 | 0.0098332 | 0.0096859 | 0.0095381 | 0.0093897 | 0.0092409 | 0.0090915 | 0.0089417 | 0.0087915 | 0.008641 | 0.00849 | 0.0083388 | 0.0081873 | 0.0080355 | 0.0078835 | 0.0077313 | 0.0075789 | 0.0074264 | 0.0072737 | 0.007121 | 0.0069682
04_CHL | 7_8_fuel_oil | 7_8_fuel_oil | 14_4_nonmetallic_mineral_products | 0.055182 | 0.054931 | 49 | 6 | 5316.5381 | 1.0332e-05 | 1.0332e-05 | 1.0332e-05 | 1.0253e-05 | 1.0175e-05 | 1.0098e-05 | 1.0021e-05 | 9.9449e-06 | 9.8692e-06 | 9.7941e-06 | 9.7196e-06 | 9.6456e-06 | 9.5722e-06 | 9.4994e-06 | 9.4271e-06 | 9.3553e-06 | 9.2841e-06 | 9.2135e-06 | 9.1434e-06 | 9.0738e-06 | 9.0048e-06 | 8.9362e-06 | 8.8682e-06 | 8.8007e-06 | 8.7338e-06 | 8.6673e-06 | 8.6014e-06 | 8.5359e-06 | 8.4709e-06 | 8.4065e-06 | 8.3425e-06 | 8.279e-06 | 8.216e-06 | 8.1535e-06 | 8.0915e-06 | 8.0299e-06 | 7.9688e-06 | 7.9081e-06 | 7.848e-06 | 7.7882e-06 | 7.729e-06 | 7.6702e-06 | 7.6118e-06 | 7.5539e-06 | 7.4964e-06 | 7.4393e-06 | 7.3827e-06 | 7.3265e-06 | 7.2708e-06 | 7.2155e-06 | 7.1606e-06 | 7.1061e-06 | 7.052e-06 | 04_CHL | d_ind_cem_7_8_fuel_oil |  |  | 0.055182 | 0.054931 | 0.055773 | 0.05132 | 0.052692 | 0.054151 | 0.05563 | 0.057036 | 0.058297 | 0.059398 | 0.060357 | 0.060394 | 0.060327 | 0.060179 | 0.060244 | 0.060233 | 0.060153 | 0.060007 | 0.059801 | 0.059541 | 0.059231 | 0.058876 | 0.058481 | 0.058047 | 0.057756 | 0.057427 | 0.057062 | 0.05666 | 0.056221 | 0.055781 | 0.055305 | 0.054792 | 0.054244 | 0.053662 | 0.052873 | 0.052082 | 0.051287 | 0.050489 | 0.049689 | 0.048886 | 0.04808 | 0.047273 | 0.046463 | 0.045651 | 0.044838 | 0.044023 | 0.043207 | 0.04239 | 0.041572 | 0.040752 | 0.039932 | 0.039111 | 0.03829 | 0.037468
04_CHL | 7_9_lpg | 7_9_lpg | 14_4_nonmetallic_mineral_products | 0.066486 | 0.053089 | 49 | 6 | 5316.5381 | 9.9856e-06 | 9.9856e-06 | 9.9856e-06 | 9.9096e-06 | 9.8342e-06 | 9.7593e-06 | 9.6851e-06 | 9.6114e-06 | 9.5382e-06 | 9.4656e-06 | 9.3936e-06 | 9.3221e-06 | 9.2512e-06 | 9.1808e-06 | 9.1109e-06 | 9.0416e-06 | 8.9728e-06 | 8.9045e-06 | 8.8367e-06 | 8.7695e-06 | 8.7028e-06 | 8.6365e-06 | 8.5708e-06 | 8.5056e-06 | 8.4409e-06 | 8.3766e-06 | 8.3129e-06 | 8.2496e-06 | 8.1869e-06 | 8.1246e-06 | 8.0627e-06 | 8.0014e-06 | 7.9405e-06 | 7.8801e-06 | 7.8201e-06 | 7.7606e-06 | 7.7015e-06 | 7.6429e-06 | 7.5848e-06 | 7.527e-06 | 7.4698e-06 | 7.4129e-06 | 7.3565e-06 | 7.3005e-06 | 7.245e-06 | 7.1898e-06 | 7.1351e-06 | 7.0808e-06 | 7.027e-06 | 6.9735e-06 | 6.9204e-06 | 6.8678e-06 | 6.8155e-06 | 04_CHL | d_ind_cem_7_9_lpg |  |  | 0.066486 | 0.053089 | 0.053903 | 0.049599 | 0.050925 | 0.052335 | 0.053764 | 0.055123 | 0.056342 | 0.057406 | 0.058333 | 0.058368 | 0.058303 | 0.058161 | 0.058224 | 0.058213 | 0.058136 | 0.057995 | 0.057796 | 0.057544 | 0.057244 | 0.056901 | 0.056519 | 0.0561 | 0.055819 | 0.055501 | 0.055148 | 0.05476 | 0.054336 | 0.05391 | 0.05345 | 0.052954 | 0.052425 | 0.051862 | 0.0511 | 0.050335 | 0.049567 | 0.048796 | 0.048022 | 0.047246 | 0.046468 | 0.045687 | 0.044905 | 0.04412 | 0.043334 | 0.042547 | 0.041758 | 0.040968 | 0.040177 | 0.039385 | 0.038593 | 0.0378 | 0.037006 | 0.036212
04_CHL | 7_10_refinery_gas_not_liquefied | 7_10_refi_gas_notliq | 14_4_nonmetallic_mineral_products | 0 | 0 | 49 | 6 | 5316.5381 | 0 | 0 | 0 | 0 | 0 | 0 | 0 | 0 | 0 | 0 | 0 | 0 | 0 | 0 | 0 | 0 | 0 | 0 | 0 | 0 | 0 | 0 | 0 | 0 | 0 | 0 | 0 | 0 | 0 | 0 | 0 | 0 | 0 | 0 | 0 | 0 | 0 | 0 | 0 | 0 | 0 | 0 | 0 | 0 | 0 | 0 | 0 | 0 | 0 | 0 | 0 | 0 | 0 | 04_CHL | d_ind_cem_7_10_refi_gas_notliq |  |  | 0 | 0 | 0 | 0 | 0 | 0 | 0 | 0 | 0 | 0 | 0 | 0 | 0 | 0 | 0 | 0 | 0 | 0 | 0 | 0 | 0 | 0 | 0 | 0 | 0 | 0 | 0 | 0 | 0 | 0 | 0 | 0 | 0 | 0 | 0 | 0 | 0 | 0 | 0 | 0 | 0 | 0 | 0 | 0 | 0 | 0 | 0 | 0 | 0 | 0 | 0 | 0 | 0 | 0
04_CHL | 7_11_ethane | 7_11_ethane | 14_4_nonmetallic_mineral_products | 0 | 0 | 49 | 6 | 5316.5381 | 0 | 0 | 0 | 0 | 0 | 0 | 0 | 0 | 0 | 0 | 0 | 0 | 0 | 0 | 0 | 0 | 0 | 0 | 0 | 0 | 0 | 0 | 0 | 0 | 0 | 0 | 0 | 0 | 0 | 0 | 0 | 0 | 0 | 0 | 0 | 0 | 0 | 0 | 0 | 0 | 0 | 0 | 0 | 0 | 0 | 0 | 0 | 0 | 0 | 0 | 0 | 0 | 0 | 04_CHL | d_ind_cem_7_11_ethane |  |  | 0 | 0 | 0 | 0 | 0 | 0 | 0 | 0 | 0 | 0 | 0 | 0 | 0 | 0 | 0 | 0 | 0 | 0 | 0 | 0 | 0 | 0 | 0 | 0 | 0 | 0 | 0 | 0 | 0 | 0 | 0 | 0 | 0 | 0 | 0 | 0 | 0 | 0 | 0 | 0 | 0 | 0 | 0 | 0 | 0 | 0 | 0 | 0 | 0 | 0 | 0 | 0 | 0 | 0
04_CHL | 7_x_other_petroleum_products | 7_x_other_petrol_prod | 14_4_nonmetallic_mineral_products | 8.7981 | 8.6815 | 49 | 6 | 5316.5381 | 0.0016329 | 0.0016329 | 0.0016329 | 0.0016205 | 0.0016082 | 0.0015959 | 0.0015838 | 0.0015717 | 0.0015598 | 0.0015479 | 0.0015361 | 0.0015244 | 0.0015128 | 0.0015013 | 0.0014899 | 0.0014786 | 0.0014673 | 0.0014561 | 0.0014451 | 0.0014341 | 0.0014232 | 0.0014123 | 0.0014016 | 0.0013909 | 0.0013803 | 0.0013698 | 0.0013594 | 0.0013491 | 0.0013388 | 0.0013286 | 0.0013185 | 0.0013085 | 0.0012985 | 0.0012886 | 0.0012788 | 0.0012691 | 0.0012594 | 0.0012498 | 0.0012403 | 0.0012309 | 0.0012215 | 0.0012122 | 0.001203 | 0.0011939 | 0.0011848 | 0.0011758 | 0.0011668 | 0.0011579 | 0.0011491 | 0.0011404 | 0.0011317 | 0.0011231 | 0.0011145 | 04_CHL | d_ind_cem_7_x_other_petrol_prod |  |  | 8.7981 | 8.6815 | 8.8147 | 8.1108 | 8.3278 | 8.5584 | 8.792 | 9.0142 | 9.2136 | 9.3876 | 9.5392 | 9.5449 | 9.5343 | 9.511 | 9.5213 | 9.5196 | 9.5069 | 9.4838 | 9.4513 | 9.4101 | 9.3611 | 9.305 | 9.2426 | 9.174 | 9.128 | 9.0761 | 9.0183 | 8.9548 | 8.8855 | 8.8159 | 8.7406 | 8.6595 | 8.573 | 8.481 | 8.3564 | 8.2312 | 8.1056 | 7.9795 | 7.853 | 7.7261 | 7.5988 | 7.4712 | 7.3432 | 7.215 | 7.0864 | 6.9577 | 6.8287 | 6.6995 | 6.5702 | 6.4407 | 6.3111 | 6.1813 | 6.0515 | 5.9217
04_CHL | 8_1_natural_gas | 8_1_natural_gas | 14_4_nonmetallic_mineral_products | 0.41684 | 0.3923 | 49 | 6 | 5316.5381 | 7.3789e-05 | 7.3789e-05 | 7.3789e-05 | 7.3228e-05 | 7.267e-05 | 7.2117e-05 | 7.1569e-05 | 7.1024e-05 | 7.0484e-05 | 6.9947e-05 | 6.9415e-05 | 6.8887e-05 | 6.8362e-05 | 6.7842e-05 | 6.7326e-05 | 6.6814e-05 | 6.6305e-05 | 6.5801e-05 | 6.53e-05 | 6.4803e-05 | 6.431e-05 | 6.3821e-05 | 6.3335e-05 | 6.2853e-05 | 6.2375e-05 | 6.19e-05 | 6.1429e-05 | 6.0961e-05 | 6.0498e-05 | 6.0037e-05 | 5.958e-05 | 5.9127e-05 | 5.8677e-05 | 5.823e-05 | 5.7787e-05 | 5.7348e-05 | 5.6911e-05 | 5.6478e-05 | 5.6048e-05 | 5.5622e-05 | 5.5199e-05 | 5.4778e-05 | 5.4362e-05 | 5.3948e-05 | 5.3537e-05 | 5.313e-05 | 5.2726e-05 | 5.2324e-05 | 5.1926e-05 | 5.1531e-05 | 5.1139e-05 | 5.075e-05 | 5.0364e-05 | 04_CHL | d_ind_cem_8_1_natural_gas |  |  | 0.41684 | 0.3923 | 0.39832 | 0.36651 | 0.37632 | 0.38674 | 0.3973 | 0.40734 | 0.41635 | 0.42421 | 0.43106 | 0.43132 | 0.43084 | 0.42979 | 0.43025 | 0.43017 | 0.4296 | 0.42856 | 0.42709 | 0.42523 | 0.42301 | 0.42048 | 0.41766 | 0.41455 | 0.41248 | 0.41013 | 0.40752 | 0.40465 | 0.40152 | 0.39837 | 0.39497 | 0.39131 | 0.3874 | 0.38324 | 0.37761 | 0.37196 | 0.36628 | 0.36058 | 0.35486 | 0.34913 | 0.34338 | 0.33761 | 0.33183 | 0.32603 | 0.32022 | 0.31441 | 0.30858 | 0.30274 | 0.29689 | 0.29104 | 0.28519 | 0.27932 | 0.27346 | 0.26759
04_CHL | 15_1_fuelwood_and_woodwaste | 15_1_fwood_wwaste | 14_4_nonmetallic_mineral_products | 0 | 0 | 49 | 6 | 5316.5381 | 0 | 0 | 0 | 0 | 0 | 0 | 0 | 0 | 0 | 0 | 0 | 0 | 0 | 0 | 0 | 0 | 0 | 0 | 0 | 0 | 0 | 0 | 0 | 0 | 0 | 0 | 0 | 0 | 0 | 0 | 0 | 0 | 0 | 0 | 0 | 0 | 0 | 0 | 0 | 0 | 0 | 0 | 0 | 0 | 0 | 0 | 0 | 0 | 0 | 0 | 0 | 0 | 0 | 04_CHL | d_ind_cem_15_1_fwood_wwaste |  |  | 0 | 0 | 0 | 0 | 0 | 0 | 0 | 0 | 0 | 0 | 0 | 0 | 0 | 0 | 0 | 0 | 0 | 0 | 0 | 0 | 0 | 0 | 0 | 0 | 0 | 0 | 0 | 0 | 0 | 0 | 0 | 0 | 0 | 0 | 0 | 0 | 0 | 0 | 0 | 0 | 0 | 0 | 0 | 0 | 0 | 0 | 0 | 0 | 0 | 0 | 0 | 0 | 0 | 0
04_CHL | 15_2_bagasse | 15_2_bagasse | 14_4_nonmetallic_mineral_products | 0 | 0 | 49 | 6 | 5316.5381 | 0 | 0 | 0 | 0 | 0 | 0 | 0 | 0 | 0 | 0 | 0 | 0 | 0 | 0 | 0 | 0 | 0 | 0 | 0 | 0 | 0 | 0 | 0 | 0 | 0 | 0 | 0 | 0 | 0 | 0 | 0 | 0 | 0 | 0 | 0 | 0 | 0 | 0 | 0 | 0 | 0 | 0 | 0 | 0 | 0 | 0 | 0 | 0 | 0 | 0 | 0 | 0 | 0 | 04_CHL | d_ind_cem_15_2_bagasse |  |  | 0 | 0 | 0 | 0 | 0 | 0 | 0 | 0 | 0 | 0 | 0 | 0 | 0 | 0 | 0 | 0 | 0 | 0 | 0 | 0 | 0 | 0 | 0 | 0 | 0 | 0 | 0 | 0 | 0 | 0 | 0 | 0 | 0 | 0 | 0 | 0 | 0 | 0 | 0 | 0 | 0 | 0 | 0 | 0 | 0 | 0 | 0 | 0 | 0 | 0 | 0 | 0 | 0 | 0
04_CHL | 15_3_charcoal | 15_3_charcoal | 14_4_nonmetallic_mineral_products | 0 | 0 | 49 | 6 | 5316.5381 | 0 | 0 | 0 | 0 | 0 | 0 | 0 | 0 | 0 | 0 | 0 | 0 | 0 | 0 | 0 | 0 | 0 | 0 | 0 | 0 | 0 | 0 | 0 | 0 | 0 | 0 | 0 | 0 | 0 | 0 | 0 | 0 | 0 | 0 | 0 | 0 | 0 | 0 | 0 | 0 | 0 | 0 | 0 | 0 | 0 | 0 | 0 | 0 | 0 | 0 | 0 | 0 | 0 | 04_CHL | d_ind_cem_15_3_charcoal |  |  | 0 | 0 | 0 | 0 | 0 | 0 | 0 | 0 | 0 | 0 | 0 | 0 | 0 | 0 | 0 | 0 | 0 | 0 | 0 | 0 | 0 | 0 | 0 | 0 | 0 | 0 | 0 | 0 | 0 | 0 | 0 | 0 | 0 | 0 | 0 | 0 | 0 | 0 | 0 | 0 | 0 | 0 | 0 | 0 | 0 | 0 | 0 | 0 | 0 | 0 | 0 | 0 | 0 | 0
04_CHL | 15_4_black_liquor | 15_4_black_liquor | 14_4_nonmetallic_mineral_products | 0 | 0 | 49 | 6 | 5316.5381 | 0 | 0 | 0 | 0 | 0 | 0 | 0 | 0 | 0 | 0 | 0 | 0 | 0 | 0 | 0 | 0 | 0 | 0 | 0 | 0 | 0 | 0 | 0 | 0 | 0 | 0 | 0 | 0 | 0 | 0 | 0 | 0 | 0 | 0 | 0 | 0 | 0 | 0 | 0 | 0 | 0 | 0 | 0 | 0 | 0 | 0 | 0 | 0 | 0 | 0 | 0 | 0 | 0 | 04_CHL | d_ind_cem_15_4_black_liquor |  |  | 0 | 0 | 0 | 0 | 0 | 0 | 0 | 0 | 0 | 0 | 0 | 0 | 0 | 0 | 0 | 0 | 0 | 0 | 0 | 0 | 0 | 0 | 0 | 0 | 0 | 0 | 0 | 0 | 0 | 0 | 0 | 0 | 0 | 0 | 0 | 0 | 0 | 0 | 0 | 0 | 0 | 0 | 0 | 0 | 0 | 0 | 0 | 0 | 0 | 0 | 0 | 0 | 0 | 0
04_CHL | 15_5_other_biomass | 15_5_other_biomass | 14_4_nonmetallic_mineral_products | 0.00016747 | 0.0014235 | 49 | 6 | 5316.5381 | 2.6775e-07 | 2.6775e-07 | 2.6775e-07 | 2.6571e-07 | 2.6369e-07 | 2.6169e-07 | 2.5969e-07 | 2.5772e-07 | 2.5576e-07 | 2.5381e-07 | 2.5188e-07 | 2.4996e-07 | 2.4806e-07 | 2.4617e-07 | 2.443e-07 | 2.4244e-07 | 2.406e-07 | 2.3876e-07 | 2.3695e-07 | 2.3514e-07 | 2.3335e-07 | 2.3158e-07 | 2.2982e-07 | 2.2807e-07 | 2.2633e-07 | 2.2461e-07 | 2.229e-07 | 2.212e-07 | 2.1952e-07 | 2.1785e-07 | 2.1619e-07 | 2.1455e-07 | 2.1292e-07 | 2.113e-07 | 2.0969e-07 | 2.0809e-07 | 2.0651e-07 | 2.0494e-07 | 2.0338e-07 | 2.0183e-07 | 2.0029e-07 | 1.9877e-07 | 1.9726e-07 | 1.9576e-07 | 1.9427e-07 | 1.9279e-07 | 1.9132e-07 | 1.8986e-07 | 1.8842e-07 | 1.8699e-07 | 1.8556e-07 | 1.8415e-07 | 1.8275e-07 | 04_CHL | d_ind_cem_15_5_other_biomass |  |  | 0.00016747 | 0.0014235 | 0.0014453 | 0.0013299 | 0.0013655 | 0.0014033 | 0.0014416 | 0.0014781 | 0.0015108 | 0.0015393 | 0.0015641 | 0.0015651 | 0.0015633 | 0.0015595 | 0.0015612 | 0.0015609 | 0.0015588 | 0.0015551 | 0.0015497 | 0.001543 | 0.0015349 | 0.0015257 | 0.0015155 | 0.0015043 | 0.0014967 | 0.0014882 | 0.0014787 | 0.0014683 | 0.001457 | 0.0014455 | 0.0014332 | 0.0014199 | 0.0014057 | 0.0013906 | 0.0013702 | 0.0013497 | 0.0013291 | 0.0013084 | 0.0012877 | 0.0012668 | 0.001246 | 0.001225 | 0.0012041 | 0.001183 | 0.001162 | 0.0011409 | 0.0011197 | 0.0010985 | 0.0010773 | 0.0010561 | 0.0010348 | 0.0010136 | 0.00099227 | 0.00097098
04_CHL | 16_1_biogas | 16_1_biogas | 14_4_nonmetallic_mineral_products | 0 | 0 | 49 | 6 | 5316.5381 | 0 | 0 | 0 | 0 | 0 | 0 | 0 | 0 | 0 | 0 | 0 | 0 | 0 | 0 | 0 | 0 | 0 | 0 | 0 | 0 | 0 | 0 | 0 | 0 | 0 | 0 | 0 | 0 | 0 | 0 | 0 | 0 | 0 | 0 | 0 | 0 | 0 | 0 | 0 | 0 | 0 | 0 | 0 | 0 | 0 | 0 | 0 | 0 | 0 | 0 | 0 | 0 | 0 | 04_CHL | d_ind_cem_16_1_biogas |  |  | 0 | 0 | 0 | 0 | 0 | 0 | 0 | 0 | 0 | 0 | 0 | 0 | 0 | 0 | 0 | 0 | 0 | 0 | 0 | 0 | 0 | 0 | 0 | 0 | 0 | 0 | 0 | 0 | 0 | 0 | 0 | 0 | 0 | 0 | 0 | 0 | 0 | 0 | 0 | 0 | 0 | 0 | 0 | 0 | 0 | 0 | 0 | 0 | 0 | 0 | 0 | 0 | 0 | 0
04_CHL | 16_2_industrial_waste | 16_2_industrial_waste | 14_4_nonmetallic_mineral_products | 0 | 0 | 49 | 6 | 5316.5381 | 0 | 0 | 0 | 0 | 0 | 0 | 0 | 0 | 0 | 0 | 0 | 0 | 0 | 0 | 0 | 0 | 0 | 0 | 0 | 0 | 0 | 0 | 0 | 0 | 0 | 0 | 0 | 0 | 0 | 0 | 0 | 0 | 0 | 0 | 0 | 0 | 0 | 0 | 0 | 0 | 0 | 0 | 0 | 0 | 0 | 0 | 0 | 0 | 0 | 0 | 0 | 0 | 0 | 04_CHL | d_ind_cem_16_2_industrial_waste |  |  | 0 | 0 | 0 | 0 | 0 | 0 | 0 | 0 | 0 | 0 | 0 | 0 | 0 | 0 | 0 | 0 | 0 | 0 | 0 | 0 | 0 | 0 | 0 | 0 | 0 | 0 | 0 | 0 | 0 | 0 | 0 | 0 | 0 | 0 | 0 | 0 | 0 | 0 | 0 | 0 | 0 | 0 | 0 | 0 | 0 | 0 | 0 | 0 | 0 | 0 | 0 | 0 | 0 | 0
04_CHL | 16_3_municipal_solid_waste_renewable | 16_3_msw_ren | 14_4_nonmetallic_mineral_products | 0 | 0 | 49 | 6 | 5316.5381 | 0 | 0 | 0 | 0 | 0 | 0 | 0 | 0 | 0 | 0 | 0 | 0 | 0 | 0 | 0 | 0 | 0 | 0 | 0 | 0 | 0 | 0 | 0 | 0 | 0 | 0 | 0 | 0 | 0 | 0 | 0 | 0 | 0 | 0 | 0 | 0 | 0 | 0 | 0 | 0 | 0 | 0 | 0 | 0 | 0 | 0 | 0 | 0 | 0 | 0 | 0 | 0 | 0 | 04_CHL | d_ind_cem_16_3_msw_ren |  |  | 0 | 0 | 0 | 0 | 0 | 0 | 0 | 0 | 0 | 0 | 0 | 0 | 0 | 0 | 0 | 0 | 0 | 0 | 0 | 0 | 0 | 0 | 0 | 0 | 0 | 0 | 0 | 0 | 0 | 0 | 0 | 0 | 0 | 0 | 0 | 0 | 0 | 0 | 0 | 0 | 0 | 0 | 0 | 0 | 0 | 0 | 0 | 0 | 0 | 0 | 0 | 0 | 0 | 0
04_CHL | 16_4_municipal_solid_waste_nonrenewable | 16_4_msw_nonr | 14_4_nonmetallic_mineral_products | 0 | 0 | 49 | 6 | 5316.5381 | 0 | 0 | 0 | 0 | 0 | 0 | 0 | 0 | 0 | 0 | 0 | 0 | 0 | 0 | 0 | 0 | 0 | 0 | 0 | 0 | 0 | 0 | 0 | 0 | 0 | 0 | 0 | 0 | 0 | 0 | 0 | 0 | 0 | 0 | 0 | 0 | 0 | 0 | 0 | 0 | 0 | 0 | 0 | 0 | 0 | 0 | 0 | 0 | 0 | 0 | 0 | 0 | 0 | 04_CHL | d_ind_cem_16_4_msw_nonr |  |  | 0 | 0 | 0 | 0 | 0 | 0 | 0 | 0 | 0 | 0 | 0 | 0 | 0 | 0 | 0 | 0 | 0 | 0 | 0 | 0 | 0 | 0 | 0 | 0 | 0 | 0 | 0 | 0 | 0 | 0 | 0 | 0 | 0 | 0 | 0 | 0 | 0 | 0 | 0 | 0 | 0 | 0 | 0 | 0 | 0 | 0 | 0 | 0 | 0 | 0 | 0 | 0 | 0 | 0
04_CHL | 16_5_biogasoline | 16_5_biogasoline | 14_4_nonmetallic_mineral_products | 0 | 0 | 49 | 6 | 5316.5381 | 0 | 0 | 0 | 0 | 0 | 0 | 0 | 0 | 0 | 0 | 0 | 0 | 0 | 0 | 0 | 0 | 0 | 0 | 0 | 0 | 0 | 0 | 0 | 0 | 0 | 0 | 0 | 0 | 0 | 0 | 0 | 0 | 0 | 0 | 0 | 0 | 0 | 0 | 0 | 0 | 0 | 0 | 0 | 0 | 0 | 0 | 0 | 0 | 0 | 0 | 0 | 0 | 0 | 04_CHL | d_ind_cem_16_5_biogasoline |  |  | 0 | 0 | 0 | 0 | 0 | 0 | 0 | 0 | 0 | 0 | 0 | 0 | 0 | 0 | 0 | 0 | 0 | 0 | 0 | 0 | 0 | 0 | 0 | 0 | 0 | 0 | 0 | 0 | 0 | 0 | 0 | 0 | 0 | 0 | 0 | 0 | 0 | 0 | 0 | 0 | 0 | 0 | 0 | 0 | 0 | 0 | 0 | 0 | 0 | 0 | 0 | 0 | 0 | 0
04_CHL | 16_6_biodiesel | 16_6_biodiesel | 14_4_nonmetallic_mineral_products | 0 | 0 | 49 | 6 | 5316.5381 | 0 | 0 | 0 | 0 | 0 | 0 | 0 | 0 | 0 | 0 | 0 | 0 | 0 | 0 | 0 | 0 | 0 | 0 | 0 | 0 | 0 | 0 | 0 | 0 | 0 | 0 | 0 | 0 | 0 | 0 | 0 | 0 | 0 | 0 | 0 | 0 | 0 | 0 | 0 | 0 | 0 | 0 | 0 | 0 | 0 | 0 | 0 | 0 | 0 | 0 | 0 | 0 | 0 | 04_CHL | d_ind_cem_16_6_biodiesel |  |  | 0 | 0 | 0 | 0 | 0 | 0 | 0 | 0 | 0 | 0 | 0 | 0 | 0 | 0 | 0 | 0 | 0 | 0 | 0 | 0 | 0 | 0 | 0 | 0 | 0 | 0 | 0 | 0 | 0 | 0 | 0 | 0 | 0 | 0 | 0 | 0 | 0 | 0 | 0 | 0 | 0 | 0 | 0 | 0 | 0 | 0 | 0 | 0 | 0 | 0 | 0 | 0 | 0 | 0
04_CHL | 16_8_other_liquid_biofuels | 16_8_oth_liquid_biofuel | 14_4_nonmetallic_mineral_products | 0 | 0 | 49 | 6 | 5316.5381 | 0 | 0 | 0 | 0 | 0 | 0 | 0 | 0 | 0 | 0 | 0 | 0 | 0 | 0 | 0 | 0 | 0 | 0 | 0 | 0 | 0 | 0 | 0 | 0 | 0 | 0 | 0 | 0 | 0 | 0 | 0 | 0 | 0 | 0 | 0 | 0 | 0 | 0 | 0 | 0 | 0 | 0 | 0 | 0 | 0 | 0 | 0 | 0 | 0 | 0 | 0 | 0 | 0 | 04_CHL | d_ind_cem_16_8_oth_liquid_biofuel |  |  | 0 | 0 | 0 | 0 | 0 | 0 | 0 | 0 | 0 | 0 | 0 | 0 | 0 | 0 | 0 | 0 | 0 | 0 | 0 | 0 | 0 | 0 | 0 | 0 | 0 | 0 | 0 | 0 | 0 | 0 | 0 | 0 | 0 | 0 | 0 | 0 | 0 | 0 | 0 | 0 | 0 | 0 | 0 | 0 | 0 | 0 | 0 | 0 | 0 | 0 | 0 | 0 | 0 | 0
04_CHL | 17_electricity | 17_electricity | 14_4_nonmetallic_mineral_products | 1.7433 | 1.9054 | 49 | 6 | 5316.5381 | 0.00035839 | 0.00035839 | 0.00035839 | 0.00035566 | 0.00035295 | 0.00035027 | 0.0003476 | 0.00034496 | 0.00034233 | 0.00033973 | 0.00033714 | 0.00033457 | 0.00033203 | 0.0003295 | 0.00032699 | 0.00032451 | 0.00032204 | 0.00031959 | 0.00031715 | 0.00031474 | 0.00031235 | 0.00030997 | 0.00030761 | 0.00030527 | 0.00030295 | 0.00030064 | 0.00029835 | 0.00029608 | 0.00029383 | 0.00029159 | 0.00028937 | 0.00028717 | 0.00028499 | 0.00028282 | 0.00028067 | 0.00027853 | 0.00027641 | 0.00027431 | 0.00027222 | 0.00027015 | 0.00026809 | 0.00026605 | 0.00026403 | 0.00026202 | 0.00026003 | 0.00025805 | 0.00025608 | 0.00025413 | 0.0002522 | 0.00025028 | 0.00024838 | 0.00024649 | 0.00024461 | 04_CHL | d_ind_cem_17_electricity |  |  | 1.7433 | 1.9054 | 1.9346 | 1.7801 | 1.8277 | 1.8783 | 1.9296 | 1.9784 | 2.0221 | 2.0603 | 2.0936 | 2.0949 | 2.0925 | 2.0874 | 2.0897 | 2.0893 | 2.0865 | 2.0815 | 2.0743 | 2.0653 | 2.0545 | 2.0422 | 2.0285 | 2.0134 | 2.0034 | 1.992 | 1.9793 | 1.9654 | 1.9501 | 1.9349 | 1.9183 | 1.9005 | 1.8815 | 1.8614 | 1.834 | 1.8065 | 1.779 | 1.7513 | 1.7235 | 1.6957 | 1.6677 | 1.6397 | 1.6116 | 1.5835 | 1.5553 | 1.527 | 1.4987 | 1.4704 | 1.442 | 1.4136 | 1.3851 | 1.3566 | 1.3282 | 1.2997
04_CHL | 18_heat | 18_heat | 14_4_nonmetallic_mineral_products | 0 | 0 | 49 | 6 | 5316.5381 | 0 | 0 | 0 | 0 | 0 | 0 | 0 | 0 | 0 | 0 | 0 | 0 | 0 | 0 | 0 | 0 | 0 | 0 | 0 | 0 | 0 | 0 | 0 | 0 | 0 | 0 | 0 | 0 | 0 | 0 | 0 | 0 | 0 | 0 | 0 | 0 | 0 | 0 | 0 | 0 | 0 | 0 | 0 | 0 | 0 | 0 | 0 | 0 | 0 | 0 | 0 | 0 | 0 | 04_CHL | d_ind_cem_18_heat |  |  | 0 | 0 | 0 | 0 | 0 | 0 | 0 | 0 | 0 | 0 | 0 | 0 | 0 | 0 | 0 | 0 | 0 | 0 | 0 | 0 | 0 | 0 | 0 | 0 | 0 | 0 | 0 | 0 | 0 | 0 | 0 | 0 | 0 | 0 | 0 | 0 | 0 | 0 | 0 | 0 | 0 | 0 | 0 | 0 | 0 | 0 | 0 | 0 | 0 | 0 | 0 | 0 | 0 | 0
04_CHL | TOTAL | PJ/mt | 14_4_nonmetallic_mineral_products | 11.4132 | 11.3299 |  |  |  | 2.1311 | 2.1311 | 2.1311 | 2.1149 | 2.0988 | 2.0828 | 2.0669 | 2.0512 | 2.0356 | 2.0201 | 2.0047 | 1.9895 | 1.9743 | 1.9593 | 1.9444 | 1.9296 | 1.9149 | 1.9004 | 1.8859 | 1.8715 | 1.8573 | 1.8432 | 1.8291 | 1.8152 | 1.8014 | 1.7877 | 1.7741 | 1.7606 | 1.7472 | 1.7339 | 1.7207 | 1.7076 | 1.6946 | 1.6817 | 1.6689 | 1.6562 | 1.6436 | 1.6311 | 1.6187 | 1.6064 | 1.5942 | 1.582 | 1.57 | 1.558 | 1.5462 | 1.5344 | 1.5227 | 1.5112 | 1.4997 | 1.4883 | 1.4769 | 1.4657 | 1.4545
no CCS | bar: Energy use 2017 to Energy use 2070
[65 empty] | CCS | 0 | 0 | 0 | 0 | 0 | 0 | 0 | 0 | 0 | 0 | 0 | 0 | 0 | 0 | 0 | 0 | 0 | 0 | 0 | 0 | 0 | 0 | 0 | 0 | 0 | 0 | 0 | 0 | 0 | 0 | 0 | 0 | 0 | 0 | 0 | 0 | 0 | 0 | 0 | 0 | 0 | 0 | 0 | 0 | 0 | 0 | 0 | 0 | 0 | 0 | 0 | 0 | 0 | 0
PASTE into OSeMOSYS input sheet
Splitting non-metallic mineral products into CCS and non CCS | [61 empty] | OSeMOSYS labels |  | Intentionally blank |  | Energy use 2017: Energy use
economy | fuel_code | short_fuel_code | item_code_new | 2017 energy | 2018 energy | [56 empty] | REGION | FUEL |  |  | 2017 | 2018 | 2019 | 2020 | 2021 | 2022 | 2023 | 2024 | 2025 | 2026 | 2027 | 2028 | 2029 | 2030 | 2031 | 2032 | 2033 | 2034 | 2035 | 2036 | 2037 | 2038 | 2039 | 2040 | 2041 | 2042 | 2043 | 2044 | 2045 | 2046 | 2047 | 2048 | 2049 | 2050 | 2051 | 2052 | 2053 | 2054 | 2055 | 2056 | 2057 | 2058 | 2059 | 2060 | 2061 | 2062 | 2063 | 2064 | 2065 | 2066 | 2067 | 2068 | 2069 | 2070
04_CHL | 1_x_coal_thermal | 1_x_coal_thermal | 14_4_cement_noccs | 0.1915 | 0.23107 | [56 empty] | 04_CHL | d_ind_cem_1_x_coal_thermal |  |  | 0.1915 | 0.23107 | 0.23461 | 0.21588 | 0.22165 | 0.22779 | 0.23401 | 0.23992 | 0.24523 | 0.24986 | 0.2539 | 0.25405 | 0.25377 | 0.25315 | 0.25342 | 0.25337 | 0.25304 | 0.25242 | 0.25156 | 0.25046 | 0.24916 | 0.24766 | 0.246 | 0.24418 | 0.24295 | 0.24157 | 0.24003 | 0.23834 | 0.2365 | 0.23465 | 0.23264 | 0.23048 | 0.22818 | 0.22573 | 0.22242 | 0.21908 | 0.21574 | 0.21238 | 0.20902 | 0.20564 | 0.20225 | 0.19885 | 0.19545 | 0.19204 | 0.18861 | 0.18519 | 0.18175 | 0.17832 | 0.17487 | 0.17143 | 0.16798 | 0.16452 | 0.16107 | 0.15761
04_CHL | 1_1_coking_coal | 1_1_coking_coal | 14_4_cement_noccs | 0 | 0 | [56 empty] | 04_CHL | d_ind_cem_1_1_coking_coal |  |  | 0 | 0 | 0 | 0 | 0 | 0 | 0 | 0 | 0 | 0 | 0 | 0 | 0 | 0 | 0 | 0 | 0 | 0 | 0 | 0 | 0 | 0 | 0 | 0 | 0 | 0 | 0 | 0 | 0 | 0 | 0 | 0 | 0 | 0 | 0 | 0 | 0 | 0 | 0 | 0 | 0 | 0 | 0 | 0 | 0 | 0 | 0 | 0 | 0 | 0 | 0 | 0 | 0 | 0
04_CHL | 1_5_lignite | 1_5_lignite | 14_4_cement_noccs | 0 | 0 | [56 empty] | 04_CHL | d_ind_cem_1_5_lignite |  |  | 0 | 0 | 0 | 0 | 0 | 0 | 0 | 0 | 0 | 0 | 0 | 0 | 0 | 0 | 0 | 0 | 0 | 0 | 0 | 0 | 0 | 0 | 0 | 0 | 0 | 0 | 0 | 0 | 0 | 0 | 0 | 0 | 0 | 0 | 0 | 0 | 0 | 0 | 0 | 0 | 0 | 0 | 0 | 0 | 0 | 0 | 0 | 0 | 0 | 0 | 0 | 0 | 0 | 0
04_CHL | 2_coal_products | 2_coal_products | 14_4_cement_noccs | 0 | 0 | [56 empty] | 04_CHL | d_ind_cem_2_coal_products |  |  | 0 | 0 | 0 | 0 | 0 | 0 | 0 | 0 | 0 | 0 | 0 | 0 | 0 | 0 | 0 | 0 | 0 | 0 | 0 | 0 | 0 | 0 | 0 | 0 | 0 | 0 | 0 | 0 | 0 | 0 | 0 | 0 | 0 | 0 | 0 | 0 | 0 | 0 | 0 | 0 | 0 | 0 | 0 | 0 | 0 | 0 | 0 | 0 | 0 | 0 | 0 | 0 | 0 | 0
04_CHL | 6_1_crude_oil | 6_1_crude_oil | 14_4_cement_noccs | 0 | 0 | [56 empty] | 04_CHL | d_ind_cem_6_1_crude_oil |  |  | 0 | 0 | 0 | 0 | 0 | 0 | 0 | 0 | 0 | 0 | 0 | 0 | 0 | 0 | 0 | 0 | 0 | 0 | 0 | 0 | 0 | 0 | 0 | 0 | 0 | 0 | 0 | 0 | 0 | 0 | 0 | 0 | 0 | 0 | 0 | 0 | 0 | 0 | 0 | 0 | 0 | 0 | 0 | 0 | 0 | 0 | 0 | 0 | 0 | 0 | 0 | 0 | 0 | 0
04_CHL | 6_x_ngls | 6_x_ngls | 14_4_cement_noccs | 0 | 0 | [56 empty] | 04_CHL | d_ind_cem_6_x_ngls |  |  | 0 | 0 | 0 | 0 | 0 | 0 | 0 | 0 | 0 | 0 | 0 | 0 | 0 | 0 | 0 | 0 | 0 | 0 | 0 | 0 | 0 | 0 | 0 | 0 | 0 | 0 | 0 | 0 | 0 | 0 | 0 | 0 | 0 | 0 | 0 | 0 | 0 | 0 | 0 | 0 | 0 | 0 | 0 | 0 | 0 | 0 | 0 | 0 | 0 | 0 | 0 | 0 | 0 | 0
04_CHL | 7_1_motor_gasoline | 7_1_mo_gasoline | 14_4_cement_noccs | 0 | 0 | [56 empty] | 04_CHL | d_ind_cem_7_1_mo_gasoline |  |  | 0 | 0 | 0 | 0 | 0 | 0 | 0 | 0 | 0 | 0 | 0 | 0 | 0 | 0 | 0 | 0 | 0 | 0 | 0 | 0 | 0 | 0 | 0 | 0 | 0 | 0 | 0 | 0 | 0 | 0 | 0 | 0 | 0 | 0 | 0 | 0 | 0 | 0 | 0 | 0 | 0 | 0 | 0 | 0 | 0 | 0 | 0 | 0 | 0 | 0 | 0 | 0 | 0 | 0
04_CHL | 7_2_aviation_gasoline | 7_2_avi_gasoline | 14_4_cement_noccs | 0 | 0 | [56 empty] | 04_CHL | d_ind_cem_7_2_avi_gasoline |  |  | 0 | 0 | 0 | 0 | 0 | 0 | 0 | 0 | 0 | 0 | 0 | 0 | 0 | 0 | 0 | 0 | 0 | 0 | 0 | 0 | 0 | 0 | 0 | 0 | 0 | 0 | 0 | 0 | 0 | 0 | 0 | 0 | 0 | 0 | 0 | 0 | 0 | 0 | 0 | 0 | 0 | 0 | 0 | 0 | 0 | 0 | 0 | 0 | 0 | 0 | 0 | 0 | 0 | 0
04_CHL | 7_3_naphtha | 7_3_naphtha | 14_4_cement_noccs | 0 | 0 | [56 empty] | 04_CHL | d_ind_cem_7_3_naphtha |  |  | 0 | 0 | 0 | 0 | 0 | 0 | 0 | 0 | 0 | 0 | 0 | 0 | 0 | 0 | 0 | 0 | 0 | 0 | 0 | 0 | 0 | 0 | 0 | 0 | 0 | 0 | 0 | 0 | 0 | 0 | 0 | 0 | 0 | 0 | 0 | 0 | 0 | 0 | 0 | 0 | 0 | 0 | 0 | 0 | 0 | 0 | 0 | 0 | 0 | 0 | 0 | 0 | 0 | 0
04_CHL | 7_x_jet_fuel | 7_x_jet_fuel | 14_4_cement_noccs | 0 | 0 | [56 empty] | 04_CHL | d_ind_cem_7_x_jet_fuel |  |  | 0 | 0 | 0 | 0 | 0 | 0 | 0 | 0 | 0 | 0 | 0 | 0 | 0 | 0 | 0 | 0 | 0 | 0 | 0 | 0 | 0 | 0 | 0 | 0 | 0 | 0 | 0 | 0 | 0 | 0 | 0 | 0 | 0 | 0 | 0 | 0 | 0 | 0 | 0 | 0 | 0 | 0 | 0 | 0 | 0 | 0 | 0 | 0 | 0 | 0 | 0 | 0 | 0 | 0
04_CHL | 7_6_kerosene | 7_6_kerosene | 14_4_cement_noccs | 0.0032238 | 0 | [56 empty] | 04_CHL | d_ind_cem_7_6_kerosene |  |  | 0.0032238 | 0 | 0 | 0 | 0 | 0 | 0 | 0 | 0 | 0 | 0 | 0 | 0 | 0 | 0 | 0 | 0 | 0 | 0 | 0 | 0 | 0 | 0 | 0 | 0 | 0 | 0 | 0 | 0 | 0 | 0 | 0 | 0 | 0 | 0 | 0 | 0 | 0 | 0 | 0 | 0 | 0 | 0 | 0 | 0 | 0 | 0 | 0 | 0 | 0 | 0 | 0 | 0 | 0
04_CHL | 7_7_gas_diesel_oil | 7_7_gas_diesel_oil | 14_4_cement_noccs | 0.13829 | 0.010216 | [56 empty] | 04_CHL | d_ind_cem_7_7_gas_diesel_oil |  |  | 0.13829 | 0.010216 | 0.010372 | 0.0095442 | 0.0097995 | 0.010071 | 0.010346 | 0.010607 | 0.010842 | 0.011047 | 0.011225 | 0.011232 | 0.011219 | 0.011192 | 0.011204 | 0.011202 | 0.011187 | 0.01116 | 0.011122 | 0.011073 | 0.011015 | 0.010949 | 0.010876 | 0.010795 | 0.010741 | 0.01068 | 0.010612 | 0.010537 | 0.010456 | 0.010374 | 0.010285 | 0.01019 | 0.010088 | 0.0099798 | 0.0098332 | 0.0096859 | 0.0095381 | 0.0093897 | 0.0092409 | 0.0090915 | 0.0089417 | 0.0087915 | 0.008641 | 0.00849 | 0.0083388 | 0.0081873 | 0.0080355 | 0.0078835 | 0.0077313 | 0.0075789 | 0.0074264 | 0.0072737 | 0.007121 | 0.0069682
04_CHL | 7_8_fuel_oil | 7_8_fuel_oil | 14_4_cement_noccs | 0.055182 | 0.054931 | [56 empty] | 04_CHL | d_ind_cem_7_8_fuel_oil |  |  | 0.055182 | 0.054931 | 0.055773 | 0.05132 | 0.052692 | 0.054151 | 0.05563 | 0.057036 | 0.058297 | 0.059398 | 0.060357 | 0.060394 | 0.060327 | 0.060179 | 0.060244 | 0.060233 | 0.060153 | 0.060007 | 0.059801 | 0.059541 | 0.059231 | 0.058876 | 0.058481 | 0.058047 | 0.057756 | 0.057427 | 0.057062 | 0.05666 | 0.056221 | 0.055781 | 0.055305 | 0.054792 | 0.054244 | 0.053662 | 0.052873 | 0.052082 | 0.051287 | 0.050489 | 0.049689 | 0.048886 | 0.04808 | 0.047273 | 0.046463 | 0.045651 | 0.044838 | 0.044023 | 0.043207 | 0.04239 | 0.041572 | 0.040752 | 0.039932 | 0.039111 | 0.03829 | 0.037468
04_CHL | 7_9_lpg | 7_9_lpg | 14_4_cement_noccs | 0.066486 | 0.053089 | [56 empty] | 04_CHL | d_ind_cem_7_9_lpg |  |  | 0.066486 | 0.053089 | 0.053903 | 0.049599 | 0.050925 | 0.052335 | 0.053764 | 0.055123 | 0.056342 | 0.057406 | 0.058333 | 0.058368 | 0.058303 | 0.058161 | 0.058224 | 0.058213 | 0.058136 | 0.057995 | 0.057796 | 0.057544 | 0.057244 | 0.056901 | 0.056519 | 0.0561 | 0.055819 | 0.055501 | 0.055148 | 0.05476 | 0.054336 | 0.05391 | 0.05345 | 0.052954 | 0.052425 | 0.051862 | 0.0511 | 0.050335 | 0.049567 | 0.048796 | 0.048022 | 0.047246 | 0.046468 | 0.045687 | 0.044905 | 0.04412 | 0.043334 | 0.042547 | 0.041758 | 0.040968 | 0.040177 | 0.039385 | 0.038593 | 0.0378 | 0.037006 | 0.036212
04_CHL | 7_10_refinery_gas_not_liquefied | 7_10_refi_gas_notliq | 14_4_cement_noccs | 0 | 0 | [56 empty] | 04_CHL | d_ind_cem_7_10_refi_gas_notliq |  |  | 0 | 0 | 0 | 0 | 0 | 0 | 0 | 0 | 0 | 0 | 0 | 0 | 0 | 0 | 0 | 0 | 0 | 0 | 0 | 0 | 0 | 0 | 0 | 0 | 0 | 0 | 0 | 0 | 0 | 0 | 0 | 0 | 0 | 0 | 0 | 0 | 0 | 0 | 0 | 0 | 0 | 0 | 0 | 0 | 0 | 0 | 0 | 0 | 0 | 0 | 0 | 0 | 0 | 0
04_CHL | 7_11_ethane | 7_11_ethane | 14_4_cement_noccs | 0 | 0 | [56 empty] | 04_CHL | d_ind_cem_7_11_ethane |  |  | 0 | 0 | 0 | 0 | 0 | 0 | 0 | 0 | 0 | 0 | 0 | 0 | 0 | 0 | 0 | 0 | 0 | 0 | 0 | 0 | 0 | 0 | 0 | 0 | 0 | 0 | 0 | 0 | 0 | 0 | 0 | 0 | 0 | 0 | 0 | 0 | 0 | 0 | 0 | 0 | 0 | 0 | 0 | 0 | 0 | 0 | 0 | 0 | 0 | 0 | 0 | 0 | 0 | 0
04_CHL | 7_x_other_petroleum_products | 7_x_other_petrol_prod | 14_4_cement_noccs | 8.7981 | 8.6815 | [56 empty] | 04_CHL | d_ind_cem_7_x_other_petrol_prod |  |  | 8.7981 | 8.6815 | 8.8147 | 8.1108 | 8.3278 | 8.5584 | 8.792 | 9.0142 | 9.2136 | 9.3876 | 9.5392 | 9.5449 | 9.5343 | 9.511 | 9.5213 | 9.5196 | 9.5069 | 9.4838 | 9.4513 | 9.4101 | 9.3611 | 9.305 | 9.2426 | 9.174 | 9.128 | 9.0761 | 9.0183 | 8.9548 | 8.8855 | 8.8159 | 8.7406 | 8.6595 | 8.573 | 8.481 | 8.3564 | 8.2312 | 8.1056 | 7.9795 | 7.853 | 7.7261 | 7.5988 | 7.4712 | 7.3432 | 7.215 | 7.0864 | 6.9577 | 6.8287 | 6.6995 | 6.5702 | 6.4407 | 6.3111 | 6.1813 | 6.0515 | 5.9217
04_CHL | 8_1_natural_gas | 8_1_natural_gas | 14_4_cement_noccs | 0.41684 | 0.3923 | [56 empty] | 04_CHL | d_ind_cem_8_1_natural_gas |  |  | 0.41684 | 0.3923 | 0.39832 | 0.36651 | 0.37632 | 0.38674 | 0.3973 | 0.40734 | 0.41635 | 0.42421 | 0.43106 | 0.43132 | 0.43084 | 0.42979 | 0.43025 | 0.43017 | 0.4296 | 0.42856 | 0.42709 | 0.42523 | 0.42301 | 0.42048 | 0.41766 | 0.41455 | 0.41248 | 0.41013 | 0.40752 | 0.40465 | 0.40152 | 0.39837 | 0.39497 | 0.39131 | 0.3874 | 0.38324 | 0.37761 | 0.37196 | 0.36628 | 0.36058 | 0.35486 | 0.34913 | 0.34338 | 0.33761 | 0.33183 | 0.32603 | 0.32022 | 0.31441 | 0.30858 | 0.30274 | 0.29689 | 0.29104 | 0.28519 | 0.27932 | 0.27346 | 0.26759
04_CHL | 15_1_fuelwood_and_woodwaste | 15_1_fwood_wwaste | 14_4_cement_noccs | 0 | 0 | [56 empty] | 04_CHL | d_ind_cem_15_1_fwood_wwaste |  |  | 0 | 0 | 0 | 0 | 0 | 0 | 0 | 0 | 0 | 0 | 0 | 0 | 0 | 0 | 0 | 0 | 0 | 0 | 0 | 0 | 0 | 0 | 0 | 0 | 0 | 0 | 0 | 0 | 0 | 0 | 0 | 0 | 0 | 0 | 0 | 0 | 0 | 0 | 0 | 0 | 0 | 0 | 0 | 0 | 0 | 0 | 0 | 0 | 0 | 0 | 0 | 0 | 0 | 0
04_CHL | 15_2_bagasse | 15_2_bagasse | 14_4_cement_noccs | 0 | 0 | [56 empty] | 04_CHL | d_ind_cem_15_2_bagasse |  |  | 0 | 0 | 0 | 0 | 0 | 0 | 0 | 0 | 0 | 0 | 0 | 0 | 0 | 0 | 0 | 0 | 0 | 0 | 0 | 0 | 0 | 0 | 0 | 0 | 0 | 0 | 0 | 0 | 0 | 0 | 0 | 0 | 0 | 0 | 0 | 0 | 0 | 0 | 0 | 0 | 0 | 0 | 0 | 0 | 0 | 0 | 0 | 0 | 0 | 0 | 0 | 0 | 0 | 0
04_CHL | 15_3_charcoal | 15_3_charcoal | 14_4_cement_noccs | 0 | 0 | [56 empty] | 04_CHL | d_ind_cem_15_3_charcoal |  |  | 0 | 0 | 0 | 0 | 0 | 0 | 0 | 0 | 0 | 0 | 0 | 0 | 0 | 0 | 0 | 0 | 0 | 0 | 0 | 0 | 0 | 0 | 0 | 0 | 0 | 0 | 0 | 0 | 0 | 0 | 0 | 0 | 0 | 0 | 0 | 0 | 0 | 0 | 0 | 0 | 0 | 0 | 0 | 0 | 0 | 0 | 0 | 0 | 0 | 0 | 0 | 0 | 0 | 0
04_CHL | 15_4_black_liquor | 15_4_black_liquor | 14_4_cement_noccs | 0 | 0 | [56 empty] | 04_CHL | d_ind_cem_15_4_black_liquor |  |  | 0 | 0 | 0 | 0 | 0 | 0 | 0 | 0 | 0 | 0 | 0 | 0 | 0 | 0 | 0 | 0 | 0 | 0 | 0 | 0 | 0 | 0 | 0 | 0 | 0 | 0 | 0 | 0 | 0 | 0 | 0 | 0 | 0 | 0 | 0 | 0 | 0 | 0 | 0 | 0 | 0 | 0 | 0 | 0 | 0 | 0 | 0 | 0 | 0 | 0 | 0 | 0 | 0 | 0
04_CHL | 15_5_other_biomass | 15_5_other_biomass | 14_4_cement_noccs | 0.00016747 | 0.0014235 | [56 empty] | 04_CHL | d_ind_cem_15_5_other_biomass |  |  | 0.00016747 | 0.0014235 | 0.0014453 | 0.0013299 | 0.0013655 | 0.0014033 | 0.0014416 | 0.0014781 | 0.0015108 | 0.0015393 | 0.0015641 | 0.0015651 | 0.0015633 | 0.0015595 | 0.0015612 | 0.0015609 | 0.0015588 | 0.0015551 | 0.0015497 | 0.001543 | 0.0015349 | 0.0015257 | 0.0015155 | 0.0015043 | 0.0014967 | 0.0014882 | 0.0014787 | 0.0014683 | 0.001457 | 0.0014455 | 0.0014332 | 0.0014199 | 0.0014057 | 0.0013906 | 0.0013702 | 0.0013497 | 0.0013291 | 0.0013084 | 0.0012877 | 0.0012668 | 0.001246 | 0.001225 | 0.0012041 | 0.001183 | 0.001162 | 0.0011409 | 0.0011197 | 0.0010985 | 0.0010773 | 0.0010561 | 0.0010348 | 0.0010136 | 0.00099227 | 0.00097098
04_CHL | 16_1_biogas | 16_1_biogas | 14_4_cement_noccs | 0 | 0 | [56 empty] | 04_CHL | d_ind_cem_16_1_biogas |  |  | 0 | 0 | 0 | 0 | 0 | 0 | 0 | 0 | 0 | 0 | 0 | 0 | 0 | 0 | 0 | 0 | 0 | 0 | 0 | 0 | 0 | 0 | 0 | 0 | 0 | 0 | 0 | 0 | 0 | 0 | 0 | 0 | 0 | 0 | 0 | 0 | 0 | 0 | 0 | 0 | 0 | 0 | 0 | 0 | 0 | 0 | 0 | 0 | 0 | 0 | 0 | 0 | 0 | 0
04_CHL | 16_2_industrial_waste | 16_2_industrial_waste | 14_4_cement_noccs | 0 | 0 | [56 empty] | 04_CHL | d_ind_cem_16_2_industrial_waste |  |  | 0 | 0 | 0 | 0 | 0 | 0 | 0 | 0 | 0 | 0 | 0 | 0 | 0 | 0 | 0 | 0 | 0 | 0 | 0 | 0 | 0 | 0 | 0 | 0 | 0 | 0 | 0 | 0 | 0 | 0 | 0 | 0 | 0 | 0 | 0 | 0 | 0 | 0 | 0 | 0 | 0 | 0 | 0 | 0 | 0 | 0 | 0 | 0 | 0 | 0 | 0 | 0 | 0 | 0
04_CHL | 16_3_municipal_solid_waste_renewable | 16_3_msw_ren | 14_4_cement_noccs | 0 | 0 | [56 empty] | 04_CHL | d_ind_cem_16_3_msw_ren |  |  | 0 | 0 | 0 | 0 | 0 | 0 | 0 | 0 | 0 | 0 | 0 | 0 | 0 | 0 | 0 | 0 | 0 | 0 | 0 | 0 | 0 | 0 | 0 | 0 | 0 | 0 | 0 | 0 | 0 | 0 | 0 | 0 | 0 | 0 | 0 | 0 | 0 | 0 | 0 | 0 | 0 | 0 | 0 | 0 | 0 | 0 | 0 | 0 | 0 | 0 | 0 | 0 | 0 | 0
04_CHL | 16_4_municipal_solid_waste_nonrenewable | 16_4_msw_nonr | 14_4_cement_noccs | 0 | 0 | [56 empty] | 04_CHL | d_ind_cem_16_4_msw_nonr |  |  | 0 | 0 | 0 | 0 | 0 | 0 | 0 | 0 | 0 | 0 | 0 | 0 | 0 | 0 | 0 | 0 | 0 | 0 | 0 | 0 | 0 | 0 | 0 | 0 | 0 | 0 | 0 | 0 | 0 | 0 | 0 | 0 | 0 | 0 | 0 | 0 | 0 | 0 | 0 | 0 | 0 | 0 | 0 | 0 | 0 | 0 | 0 | 0 | 0 | 0 | 0 | 0 | 0 | 0
04_CHL | 16_5_biogasoline | 16_5_biogasoline | 14_4_cement_noccs | 0 | 0 | [56 empty] | 04_CHL | d_ind_cem_16_5_biogasoline |  |  | 0 | 0 | 0 | 0 | 0 | 0 | 0 | 0 | 0 | 0 | 0 | 0 | 0 | 0 | 0 | 0 | 0 | 0 | 0 | 0 | 0 | 0 | 0 | 0 | 0 | 0 | 0 | 0 | 0 | 0 | 0 | 0 | 0 | 0 | 0 | 0 | 0 | 0 | 0 | 0 | 0 | 0 | 0 | 0 | 0 | 0 | 0 | 0 | 0 | 0 | 0 | 0 | 0 | 0
04_CHL | 16_6_biodiesel | 16_6_biodiesel | 14_4_cement_noccs | 0 | 0 | [56 empty] | 04_CHL | d_ind_cem_16_6_biodiesel |  |  | 0 | 0 | 0 | 0 | 0 | 0 | 0 | 0 | 0 | 0 | 0 | 0 | 0 | 0 | 0 | 0 | 0 | 0 | 0 | 0 | 0 | 0 | 0 | 0 | 0 | 0 | 0 | 0 | 0 | 0 | 0 | 0 | 0 | 0 | 0 | 0 | 0 | 0 | 0 | 0 | 0 | 0 | 0 | 0 | 0 | 0 | 0 | 0 | 0 | 0 | 0 | 0 | 0 | 0
04_CHL | 16_8_other_liquid_biofuels | 16_8_oth_liquid_biofuel | 14_4_cement_noccs | 0 | 0 | [56 empty] | 04_CHL | d_ind_cem_16_8_oth_liquid_biofuel |  |  | 0 | 0 | 0 | 0 | 0 | 0 | 0 | 0 | 0 | 0 | 0 | 0 | 0 | 0 | 0 | 0 | 0 | 0 | 0 | 0 | 0 | 0 | 0 | 0 | 0 | 0 | 0 | 0 | 0 | 0 | 0 | 0 | 0 | 0 | 0 | 0 | 0 | 0 | 0 | 0 | 0 | 0 | 0 | 0 | 0 | 0 | 0 | 0 | 0 | 0 | 0 | 0 | 0 | 0
04_CHL | 17_electricity | 17_electricity | 14_4_cement_noccs | 1.7433 | 1.9054 | [56 empty] | 04_CHL | d_ind_cem_17_electricity |  |  | 1.7433 | 1.9054 | 1.9346 | 1.7801 | 1.8277 | 1.8783 | 1.9296 | 1.9784 | 2.0221 | 2.0603 | 2.0936 | 2.0949 | 2.0925 | 2.0874 | 2.0897 | 2.0893 | 2.0865 | 2.0815 | 2.0743 | 2.0653 | 2.0545 | 2.0422 | 2.0285 | 2.0134 | 2.0034 | 1.992 | 1.9793 | 1.9654 | 1.9501 | 1.9349 | 1.9183 | 1.9005 | 1.8815 | 1.8614 | 1.834 | 1.8065 | 1.779 | 1.7513 | 1.7235 | 1.6957 | 1.6677 | 1.6397 | 1.6116 | 1.5835 | 1.5553 | 1.527 | 1.4987 | 1.4704 | 1.442 | 1.4136 | 1.3851 | 1.3566 | 1.3282 | 1.2997
04_CHL | 18_heat | 18_heat | 14_4_cement_noccs | 0 | 0 | [56 empty] | 04_CHL | d_ind_cem_18_heat |  |  | 0 | 0 | 0 | 0 | 0 | 0 | 0 | 0 | 0 | 0 | 0 | 0 | 0 | 0 | 0 | 0 | 0 | 0 | 0 | 0 | 0 | 0 | 0 | 0 | 0 | 0 | 0 | 0 | 0 | 0 | 0 | 0 | 0 | 0 | 0 | 0 | 0 | 0 | 0 | 0 | 0 | 0 | 0 | 0 | 0 | 0 | 0 | 0 | 0 | 0 | 0 | 0 | 0 | 0
04_CHL | 1_x_coal_thermal | 1_x_coal_thermal | 14_4_cement_ccs | 0 | 0 | [56 empty] | 04_CHL | d_ind_cem_ccs_1_x_coal_thermal |  |  | 0 | 0 | 0 | 0 | 0 | 0 | 0 | 0 | 0 | 0 | 0 | 0 | 0 | 0 | 0 | 0 | 0 | 0 | 0 | 0 | 0 | 0 | 0 | 0 | 0 | 0 | 0 | 0 | 0 | 0 | 0 | 0 | 0 | 0 | 0 | 0 | 0 | 0 | 0 | 0 | 0 | 0 | 0 | 0 | 0 | 0 | 0 | 0 | 0 | 0 | 0 | 0 | 0 | 0
04_CHL | 1_1_coking_coal | 1_1_coking_coal | 14_4_cement_ccs | 0 | 0 | [56 empty] | 04_CHL | d_ind_cem_ccs_1_1_coking_coal |  |  | 0 | 0 | 0 | 0 | 0 | 0 | 0 | 0 | 0 | 0 | 0 | 0 | 0 | 0 | 0 | 0 | 0 | 0 | 0 | 0 | 0 | 0 | 0 | 0 | 0 | 0 | 0 | 0 | 0 | 0 | 0 | 0 | 0 | 0 | 0 | 0 | 0 | 0 | 0 | 0 | 0 | 0 | 0 | 0 | 0 | 0 | 0 | 0 | 0 | 0 | 0 | 0 | 0 | 0
04_CHL | 1_5_lignite | 1_5_lignite | 14_4_cement_ccs | 0 | 0 | [56 empty] | 04_CHL | d_ind_cem_ccs_1_5_lignite |  |  | 0 | 0 | 0 | 0 | 0 | 0 | 0 | 0 | 0 | 0 | 0 | 0 | 0 | 0 | 0 | 0 | 0 | 0 | 0 | 0 | 0 | 0 | 0 | 0 | 0 | 0 | 0 | 0 | 0 | 0 | 0 | 0 | 0 | 0 | 0 | 0 | 0 | 0 | 0 | 0 | 0 | 0 | 0 | 0 | 0 | 0 | 0 | 0 | 0 | 0 | 0 | 0 | 0 | 0
04_CHL | 2_coal_products | 2_coal_products | 14_4_cement_ccs | 0 | 0 | [56 empty] | 04_CHL | d_ind_cem_ccs_2_coal_products |  |  | 0 | 0 | 0 | 0 | 0 | 0 | 0 | 0 | 0 | 0 | 0 | 0 | 0 | 0 | 0 | 0 | 0 | 0 | 0 | 0 | 0 | 0 | 0 | 0 | 0 | 0 | 0 | 0 | 0 | 0 | 0 | 0 | 0 | 0 | 0 | 0 | 0 | 0 | 0 | 0 | 0 | 0 | 0 | 0 | 0 | 0 | 0 | 0 | 0 | 0 | 0 | 0 | 0 | 0
04_CHL | 6_1_crude_oil | 6_1_crude_oil | 14_4_cement_ccs | 0 | 0 | [56 empty] | 04_CHL | d_ind_cem_ccs_6_1_crude_oil |  |  | 0 | 0 | 0 | 0 | 0 | 0 | 0 | 0 | 0 | 0 | 0 | 0 | 0 | 0 | 0 | 0 | 0 | 0 | 0 | 0 | 0 | 0 | 0 | 0 | 0 | 0 | 0 | 0 | 0 | 0 | 0 | 0 | 0 | 0 | 0 | 0 | 0 | 0 | 0 | 0 | 0 | 0 | 0 | 0 | 0 | 0 | 0 | 0 | 0 | 0 | 0 | 0 | 0 | 0
04_CHL | 6_x_ngls | 6_x_ngls | 14_4_cement_ccs | 0 | 0 | [56 empty] | 04_CHL | d_ind_cem_ccs_6_x_ngls |  |  | 0 | 0 | 0 | 0 | 0 | 0 | 0 | 0 | 0 | 0 | 0 | 0 | 0 | 0 | 0 | 0 | 0 | 0 | 0 | 0 | 0 | 0 | 0 | 0 | 0 | 0 | 0 | 0 | 0 | 0 | 0 | 0 | 0 | 0 | 0 | 0 | 0 | 0 | 0 | 0 | 0 | 0 | 0 | 0 | 0 | 0 | 0 | 0 | 0 | 0 | 0 | 0 | 0 | 0
04_CHL | 7_1_motor_gasoline | 7_1_mo_gasoline | 14_4_cement_ccs | 0 | 0 | [56 empty] | 04_CHL | d_ind_cem_ccs_7_1_mo_gasoline |  |  | 0 | 0 | 0 | 0 | 0 | 0 | 0 | 0 | 0 | 0 | 0 | 0 | 0 | 0 | 0 | 0 | 0 | 0 | 0 | 0 | 0 | 0 | 0 | 0 | 0 | 0 | 0 | 0 | 0 | 0 | 0 | 0 | 0 | 0 | 0 | 0 | 0 | 0 | 0 | 0 | 0 | 0 | 0 | 0 | 0 | 0 | 0 | 0 | 0 | 0 | 0 | 0 | 0 | 0
04_CHL | 7_2_aviation_gasoline | 7_2_avi_gasoline | 14_4_cement_ccs | 0 | 0 | [56 empty] | 04_CHL | d_ind_cem_ccs_7_2_avi_gasoline |  |  | 0 | 0 | 0 | 0 | 0 | 0 | 0 | 0 | 0 | 0 | 0 | 0 | 0 | 0 | 0 | 0 | 0 | 0 | 0 | 0 | 0 | 0 | 0 | 0 | 0 | 0 | 0 | 0 | 0 | 0 | 0 | 0 | 0 | 0 | 0 | 0 | 0 | 0 | 0 | 0 | 0 | 0 | 0 | 0 | 0 | 0 | 0 | 0 | 0 | 0 | 0 | 0 | 0 | 0
04_CHL | 7_3_naphtha | 7_3_naphtha | 14_4_cement_ccs | 0 | 0 | [56 empty] | 04_CHL | d_ind_cem_ccs_7_3_naphtha |  |  | 0 | 0 | 0 | 0 | 0 | 0 | 0 | 0 | 0 | 0 | 0 | 0 | 0 | 0 | 0 | 0 | 0 | 0 | 0 | 0 | 0 | 0 | 0 | 0 | 0 | 0 | 0 | 0 | 0 | 0 | 0 | 0 | 0 | 0 | 0 | 0 | 0 | 0 | 0 | 0 | 0 | 0 | 0 | 0 | 0 | 0 | 0 | 0 | 0 | 0 | 0 | 0 | 0 | 0
04_CHL | 7_x_jet_fuel | 7_x_jet_fuel | 14_4_cement_ccs | 0 | 0 | [56 empty] | 04_CHL | d_ind_cem_ccs_7_x_jet_fuel |  |  | 0 | 0 | 0 | 0 | 0 | 0 | 0 | 0 | 0 | 0 | 0 | 0 | 0 | 0 | 0 | 0 | 0 | 0 | 0 | 0 | 0 | 0 | 0 | 0 | 0 | 0 | 0 | 0 | 0 | 0 | 0 | 0 | 0 | 0 | 0 | 0 | 0 | 0 | 0 | 0 | 0 | 0 | 0 | 0 | 0 | 0 | 0 | 0 | 0 | 0 | 0 | 0 | 0 | 0
04_CHL | 7_6_kerosene | 7_6_kerosene | 14_4_cement_ccs | 0 | 0 | [56 empty] | 04_CHL | d_ind_cem_ccs_7_6_kerosene |  |  | 0 | 0 | 0 | 0 | 0 | 0 | 0 | 0 | 0 | 0 | 0 | 0 | 0 | 0 | 0 | 0 | 0 | 0 | 0 | 0 | 0 | 0 | 0 | 0 | 0 | 0 | 0 | 0 | 0 | 0 | 0 | 0 | 0 | 0 | 0 | 0 | 0 | 0 | 0 | 0 | 0 | 0 | 0 | 0 | 0 | 0 | 0 | 0 | 0 | 0 | 0 | 0 | 0 | 0
04_CHL | 7_7_gas_diesel_oil | 7_7_gas_diesel_oil | 14_4_cement_ccs | 0 | 0 | [56 empty] | 04_CHL | d_ind_cem_ccs_7_7_gas_diesel_oil |  |  | 0 | 0 | 0 | 0 | 0 | 0 | 0 | 0 | 0 | 0 | 0 | 0 | 0 | 0 | 0 | 0 | 0 | 0 | 0 | 0 | 0 | 0 | 0 | 0 | 0 | 0 | 0 | 0 | 0 | 0 | 0 | 0 | 0 | 0 | 0 | 0 | 0 | 0 | 0 | 0 | 0 | 0 | 0 | 0 | 0 | 0 | 0 | 0 | 0 | 0 | 0 | 0 | 0 | 0
04_CHL | 7_8_fuel_oil | 7_8_fuel_oil | 14_4_cement_ccs | 0 | 0 | [56 empty] | 04_CHL | d_ind_cem_ccs_7_8_fuel_oil |  |  | 0 | 0 | 0 | 0 | 0 | 0 | 0 | 0 | 0 | 0 | 0 | 0 | 0 | 0 | 0 | 0 | 0 | 0 | 0 | 0 | 0 | 0 | 0 | 0 | 0 | 0 | 0 | 0 | 0 | 0 | 0 | 0 | 0 | 0 | 0 | 0 | 0 | 0 | 0 | 0 | 0 | 0 | 0 | 0 | 0 | 0 | 0 | 0 | 0 | 0 | 0 | 0 | 0 | 0
04_CHL | 7_9_lpg | 7_9_lpg | 14_4_cement_ccs | 0 | 0 | [56 empty] | 04_CHL | d_ind_cem_ccs_7_9_lpg |  |  | 0 | 0 | 0 | 0 | 0 | 0 | 0 | 0 | 0 | 0 | 0 | 0 | 0 | 0 | 0 | 0 | 0 | 0 | 0 | 0 | 0 | 0 | 0 | 0 | 0 | 0 | 0 | 0 | 0 | 0 | 0 | 0 | 0 | 0 | 0 | 0 | 0 | 0 | 0 | 0 | 0 | 0 | 0 | 0 | 0 | 0 | 0 | 0 | 0 | 0 | 0 | 0 | 0 | 0
04_CHL | 7_10_refinery_gas_not_liquefied | 7_10_refi_gas_notliq | 14_4_cement_ccs | 0 | 0 | [56 empty] | 04_CHL | d_ind_cem_ccs_7_10_refi_gas_notliq |  |  | 0 | 0 | 0 | 0 | 0 | 0 | 0 | 0 | 0 | 0 | 0 | 0 | 0 | 0 | 0 | 0 | 0 | 0 | 0 | 0 | 0 | 0 | 0 | 0 | 0 | 0 | 0 | 0 | 0 | 0 | 0 | 0 | 0 | 0 | 0 | 0 | 0 | 0 | 0 | 0 | 0 | 0 | 0 | 0 | 0 | 0 | 0 | 0 | 0 | 0 | 0 | 0 | 0 | 0
04_CHL | 7_11_ethane | 7_11_ethane | 14_4_cement_ccs | 0 | 0 | [56 empty] | 04_CHL | d_ind_cem_ccs_7_11_ethane |  |  | 0 | 0 | 0 | 0 | 0 | 0 | 0 | 0 | 0 | 0 | 0 | 0 | 0 | 0 | 0 | 0 | 0 | 0 | 0 | 0 | 0 | 0 | 0 | 0 | 0 | 0 | 0 | 0 | 0 | 0 | 0 | 0 | 0 | 0 | 0 | 0 | 0 | 0 | 0 | 0 | 0 | 0 | 0 | 0 | 0 | 0 | 0 | 0 | 0 | 0 | 0 | 0 | 0 | 0
04_CHL | 7_x_other_petroleum_products | 7_x_other_petrol_prod | 14_4_cement_ccs | 0 | 0 | [56 empty] | 04_CHL | d_ind_cem_ccs_7_x_other_petrol_prod |  |  | 0 | 0 | 0 | 0 | 0 | 0 | 0 | 0 | 0 | 0 | 0 | 0 | 0 | 0 | 0 | 0 | 0 | 0 | 0 | 0 | 0 | 0 | 0 | 0 | 0 | 0 | 0 | 0 | 0 | 0 | 0 | 0 | 0 | 0 | 0 | 0 | 0 | 0 | 0 | 0 | 0 | 0 | 0 | 0 | 0 | 0 | 0 | 0 | 0 | 0 | 0 | 0 | 0 | 0
04_CHL | 8_1_natural_gas | 8_1_natural_gas | 14_4_cement_ccs | 0 | 0 | [56 empty] | 04_CHL | d_ind_cem_ccs_8_1_natural_gas |  |  | 0 | 0 | 0 | 0 | 0 | 0 | 0 | 0 | 0 | 0 | 0 | 0 | 0 | 0 | 0 | 0 | 0 | 0 | 0 | 0 | 0 | 0 | 0 | 0 | 0 | 0 | 0 | 0 | 0 | 0 | 0 | 0 | 0 | 0 | 0 | 0 | 0 | 0 | 0 | 0 | 0 | 0 | 0 | 0 | 0 | 0 | 0 | 0 | 0 | 0 | 0 | 0 | 0 | 0
04_CHL | 15_1_fuelwood_and_woodwaste | 15_1_fwood_wwaste | 14_4_cement_ccs | 0 | 0 | [56 empty] | 04_CHL | d_ind_cem_ccs_15_1_fwood_wwaste |  |  | 0 | 0 | 0 | 0 | 0 | 0 | 0 | 0 | 0 | 0 | 0 | 0 | 0 | 0 | 0 | 0 | 0 | 0 | 0 | 0 | 0 | 0 | 0 | 0 | 0 | 0 | 0 | 0 | 0 | 0 | 0 | 0 | 0 | 0 | 0 | 0 | 0 | 0 | 0 | 0 | 0 | 0 | 0 | 0 | 0 | 0 | 0 | 0 | 0 | 0 | 0 | 0 | 0 | 0
04_CHL | 15_2_bagasse | 15_2_bagasse | 14_4_cement_ccs | 0 | 0 | [56 empty] | 04_CHL | d_ind_cem_ccs_15_2_bagasse |  |  | 0 | 0 | 0 | 0 | 0 | 0 | 0 | 0 | 0 | 0 | 0 | 0 | 0 | 0 | 0 | 0 | 0 | 0 | 0 | 0 | 0 | 0 | 0 | 0 | 0 | 0 | 0 | 0 | 0 | 0 | 0 | 0 | 0 | 0 | 0 | 0 | 0 | 0 | 0 | 0 | 0 | 0 | 0 | 0 | 0 | 0 | 0 | 0 | 0 | 0 | 0 | 0 | 0 | 0
04_CHL | 15_3_charcoal | 15_3_charcoal | 14_4_cement_ccs | 0 | 0 | [56 empty] | 04_CHL | d_ind_cem_ccs_15_3_charcoal |  |  | 0 | 0 | 0 | 0 | 0 | 0 | 0 | 0 | 0 | 0 | 0 | 0 | 0 | 0 | 0 | 0 | 0 | 0 | 0 | 0 | 0 | 0 | 0 | 0 | 0 | 0 | 0 | 0 | 0 | 0 | 0 | 0 | 0 | 0 | 0 | 0 | 0 | 0 | 0 | 0 | 0 | 0 | 0 | 0 | 0 | 0 | 0 | 0 | 0 | 0 | 0 | 0 | 0 | 0
04_CHL | 15_4_black_liquor | 15_4_black_liquor | 14_4_cement_ccs | 0 | 0 | [56 empty] | 04_CHL | d_ind_cem_ccs_15_4_black_liquor |  |  | 0 | 0 | 0 | 0 | 0 | 0 | 0 | 0 | 0 | 0 | 0 | 0 | 0 | 0 | 0 | 0 | 0 | 0 | 0 | 0 | 0 | 0 | 0 | 0 | 0 | 0 | 0 | 0 | 0 | 0 | 0 | 0 | 0 | 0 | 0 | 0 | 0 | 0 | 0 | 0 | 0 | 0 | 0 | 0 | 0 | 0 | 0 | 0 | 0 | 0 | 0 | 0 | 0 | 0
04_CHL | 15_5_other_biomass | 15_5_other_biomass | 14_4_cement_ccs | 0 | 0 | [56 empty] | 04_CHL | d_ind_cem_ccs_15_5_other_biomass |  |  | 0 | 0 | 0 | 0 | 0 | 0 | 0 | 0 | 0 | 0 | 0 | 0 | 0 | 0 | 0 | 0 | 0 | 0 | 0 | 0 | 0 | 0 | 0 | 0 | 0 | 0 | 0 | 0 | 0 | 0 | 0 | 0 | 0 | 0 | 0 | 0 | 0 | 0 | 0 | 0 | 0 | 0 | 0 | 0 | 0 | 0 | 0 | 0 | 0 | 0 | 0 | 0 | 0 | 0
04_CHL | 16_1_biogas | 16_1_biogas | 14_4_cement_ccs | 0 | 0 | [56 empty] | 04_CHL | d_ind_cem_ccs_16_1_biogas |  |  | 0 | 0 | 0 | 0 | 0 | 0 | 0 | 0 | 0 | 0 | 0 | 0 | 0 | 0 | 0 | 0 | 0 | 0 | 0 | 0 | 0 | 0 | 0 | 0 | 0 | 0 | 0 | 0 | 0 | 0 | 0 | 0 | 0 | 0 | 0 | 0 | 0 | 0 | 0 | 0 | 0 | 0 | 0 | 0 | 0 | 0 | 0 | 0 | 0 | 0 | 0 | 0 | 0 | 0
04_CHL | 16_2_industrial_waste | 16_2_industrial_waste | 14_4_cement_ccs | 0 | 0 | [56 empty] | 04_CHL | d_ind_cem_ccs_16_2_industrial_waste |  |  | 0 | 0 | 0 | 0 | 0 | 0 | 0 | 0 | 0 | 0 | 0 | 0 | 0 | 0 | 0 | 0 | 0 | 0 | 0 | 0 | 0 | 0 | 0 | 0 | 0 | 0 | 0 | 0 | 0 | 0 | 0 | 0 | 0 | 0 | 0 | 0 | 0 | 0 | 0 | 0 | 0 | 0 | 0 | 0 | 0 | 0 | 0 | 0 | 0 | 0 | 0 | 0 | 0 | 0
04_CHL | 16_3_municipal_solid_waste_renewable | 16_3_msw_ren | 14_4_cement_ccs | 0 | 0 | [56 empty] | 04_CHL | d_ind_cem_ccs_16_3_msw_ren |  |  | 0 | 0 | 0 | 0 | 0 | 0 | 0 | 0 | 0 | 0 | 0 | 0 | 0 | 0 | 0 | 0 | 0 | 0 | 0 | 0 | 0 | 0 | 0 | 0 | 0 | 0 | 0 | 0 | 0 | 0 | 0 | 0 | 0 | 0 | 0 | 0 | 0 | 0 | 0 | 0 | 0 | 0 | 0 | 0 | 0 | 0 | 0 | 0 | 0 | 0 | 0 | 0 | 0 | 0
04_CHL | 16_4_municipal_solid_waste_nonrenewable | 16_4_msw_nonr | 14_4_cement_ccs | 0 | 0 | [56 empty] | 04_CHL | d_ind_cem_ccs_16_4_msw_nonr |  |  | 0 | 0 | 0 | 0 | 0 | 0 | 0 | 0 | 0 | 0 | 0 | 0 | 0 | 0 | 0 | 0 | 0 | 0 | 0 | 0 | 0 | 0 | 0 | 0 | 0 | 0 | 0 | 0 | 0 | 0 | 0 | 0 | 0 | 0 | 0 | 0 | 0 | 0 | 0 | 0 | 0 | 0 | 0 | 0 | 0 | 0 | 0 | 0 | 0 | 0 | 0 | 0 | 0 | 0
04_CHL | 16_5_biogasoline | 16_5_biogasoline | 14_4_cement_ccs | 0 | 0 | [56 empty] | 04_CHL | d_ind_cem_ccs_16_5_biogasoline |  |  | 0 | 0 | 0 | 0 | 0 | 0 | 0 | 0 | 0 | 0 | 0 | 0 | 0 | 0 | 0 | 0 | 0 | 0 | 0 | 0 | 0 | 0 | 0 | 0 | 0 | 0 | 0 | 0 | 0 | 0 | 0 | 0 | 0 | 0 | 0 | 0 | 0 | 0 | 0 | 0 | 0 | 0 | 0 | 0 | 0 | 0 | 0 | 0 | 0 | 0 | 0 | 0 | 0 | 0
04_CHL | 16_6_biodiesel | 16_6_biodiesel | 14_4_cement_ccs | 0 | 0 | [56 empty] | 04_CHL | d_ind_cem_ccs_16_6_biodiesel |  |  | 0 | 0 | 0 | 0 | 0 | 0 | 0 | 0 | 0 | 0 | 0 | 0 | 0 | 0 | 0 | 0 | 0 | 0 | 0 | 0 | 0 | 0 | 0 | 0 | 0 | 0 | 0 | 0 | 0 | 0 | 0 | 0 | 0 | 0 | 0 | 0 | 0 | 0 | 0 | 0 | 0 | 0 | 0 | 0 | 0 | 0 | 0 | 0 | 0 | 0 | 0 | 0 | 0 | 0
04_CHL | 16_8_other_liquid_biofuels | 16_8_oth_liquid_biofuel | 14_4_cement_ccs | 0 | 0 | [56 empty] | 04_CHL | d_ind_cem_ccs_16_8_oth_liquid_biofuel |  |  | 0 | 0 | 0 | 0 | 0 | 0 | 0 | 0 | 0 | 0 | 0 | 0 | 0 | 0 | 0 | 0 | 0 | 0 | 0 | 0 | 0 | 0 | 0 | 0 | 0 | 0 | 0 | 0 | 0 | 0 | 0 | 0 | 0 | 0 | 0 | 0 | 0 | 0 | 0 | 0 | 0 | 0 | 0 | 0 | 0 | 0 | 0 | 0 | 0 | 0 | 0 | 0 | 0 | 0
04_CHL | 17_electricity | 17_electricity | 14_4_cement_ccs | 0 | 0 | [56 empty] | 04_CHL | d_ind_cem_ccs_17_electricity |  |  | 0 | 0 | 0 | 0 | 0 | 0 | 0 | 0 | 0 | 0 | 0 | 0 | 0 | 0 | 0 | 0 | 0 | 0 | 0 | 0 | 0 | 0 | 0 | 0 | 0 | 0 | 0 | 0 | 0 | 0 | 0 | 0 | 0 | 0 | 0 | 0 | 0 | 0 | 0 | 0 | 0 | 0 | 0 | 0 | 0 | 0 | 0 | 0 | 0 | 0 | 0 | 0 | 0 | 0
04_CHL | 18_heat | 18_heat | 14_4_cement_ccs | 0 | 0 | [56 empty] | 04_CHL | d_ind_cem_ccs_18_heat |  |  | 0 | 0 | 0 | 0 | 0 | 0 | 0 | 0 | 0 | 0 | 0 | 0 | 0 | 0 | 0 | 0 | 0 | 0 | 0 | 0 | 0 | 0 | 0 | 0 | 0 | 0 | 0 | 0 | 0 | 0 | 0 | 0 | 0 | 0 | 0 | 0 | 0 | 0 | 0 | 0 | 0 | 0 | 0 | 0 | 0 | 0 | 0 | 0 | 0 | 0 | 0 | 0 | 0 | 0
CCS electricity calculation
[62 empty] | 01_AUS | Electricity for cement not including CCS |  |  | 0 | 0 | 0 | 0 | 0 | 0 | 0 | 0 | 0 | 0 | 0 | 0 | 0 | 0 | 0 | 0 | 0 | 0 | 0 | 0 | 0 | 0 | 0 | 0 | 0 | 0 | 0 | 0 | 0 | 0 | 0 | 0 | 0 | 0 | 0 | 0 | 0 | 0 | 0 | 0 | 0 | 0 | 0 | 0 | 0 | 0 | 0 | 0 | 0 | 0 | 0 | 0 | 0 | 0
[62 empty] | 01_AUS | Cement production using CCS |  |  | 0 | 0 | 0 | 0 | 0 | 0 | 0 | 0 | 0 | 0 | 0 | 0 | 0 | 0 | 0 | 0 | 0 | 0 | 0 | 0 | 0 | 0 | 0 | 0 | 0 | 0 | 0 | 0 | 0 | 0 | 0 | 0 | 0 | 0 | 0 | 0 | 0 | 0 | 0 | 0 | 0 | 0 | 0 | 0 | 0 | 0 | 0 | 0 | 0 | 0 | 0 | 0 | 0 | 0
[62 empty] | 01_AUS | Electricity for CCS operation |  |  | 0 | 0 | 0 | 0 | 0 | 0 | 0 | 0 | 0 | 0 | 0 | 0 | 0 | 0 | 0 | 0 | 0 | 0 | 0 | 0 | 0 | 0 | 0 | 0 | 0 | 0 | 0 | 0 | 0 | 0 | 0 | 0 | 0 | 0 | 0 | 0 | 0 | 0 | 0 | 0 | 0 | 0 | 0 | 0 | 0 | 0 | 0 | 0 | 0 | 0 | 0 | 0 | 0 | 0
[62 empty] | 01_AUS | Electricity for cement includung CCS |  |  | 0 | 0 | 0 | 0 | 0 | 0 | 0 | 0 | 0 | 0 | 0 | 0 | 0 | 0 | 0 | 0 | 0 | 0 | 0 | 0 | 0 | 0 | 0 | 0 | 0 | 0 | 0 | 0 | 0 | 0 | 0 | 0 | 0 | 0 | 0 | 0 | 0 | 0 | 0 | 0 | 0 | 0 | 0 | 0 | 0 | 0 | 0 | 0 | 0 | 0 | 0 | 0 | 0 | 0

## 05_PRC
Cement CCS addition and fuel switching calculation
Improvement in energy efficiency also captures lower clinker to cement ratio |  |  |  |  | 05_PRC 2018 | value |  | CCS assumptions | value |  | 30 | years
[5 empty] | 0.0056627 | EnergyEff_improv |  | 91239.1325 | Coal tCO2/PJ |  | 0.0025 | clinker to cement per annum
[5 empty] | 40 | plant life years |  | 52546.0973 | Gas tCO2/PJ |  | 7.5% | Over 30 years
[5 empty] | 3.32 | existing thermal eff |  | 60189.166 | Oil tCO2/PJ
[5 empty] | 3.15 | new plant thermal eff |  | 4.1868e-05 | toe to PJ
[5 empty] | 2.9 | BAT thermal eff |  | 0.8 | CCS capture rate
[5 empty] | 0.128% | new to existing p.a. |  | 250 | kWh per tonne cement
[5 empty] | 0.3163% | BAT to existing p.a. |  | 3.6e-09 | kWh to PJ
[5 empty] | 100% | cement to nmm |  | 0 | additional thermal
[12 empty] | efficiency starts in 2020 | [49 empty] | PASTE into OSeMOSYS input sheet
NON METALLIC MINERALS ENERGY CONSUMPTION, PETAJOULES, 2018 | [5 empty] | MATCH |  |  | EI | Energy intensity in years 2019 and on, assuming 2018 baseline and improvement shown in input cells above | [51 empty] | OSeMOSYS labels |  | Intentionally blank |  | Energy use
economy | fuel_code | short_fuel_code | item_code_new | 2017 | 2018 | economy | industry | total_production | energy_intensity_2018 | 2019 | 2020 | 2021 | 2022 | 2023 | 2024 | 2025 | 2026 | 2027 | 2028 | 2029 | 2030 | 2031 | 2032 | 2033 | 2034 | 2035 | 2036 | 2037 | 2038 | 2039 | 2040 | 2041 | 2042 | 2043 | 2044 | 2045 | 2046 | 2047 | 2048 | 2049 | 2050 | 2051 | 2052 | 2053 | 2054 | 2055 | 2056 | 2057 | 2058 | 2059 | 2060 | 2061 | 2062 | 2063 | 2064 | 2065 | 2066 | 2067 | 2068 | 2069 | 2070 | REGION | FUEL |  |  | 2017 | 2018 | 2019 | 2020 | 2021 | 2022 | 2023 | 2024 | 2025 | 2026 | 2027 | 2028 | 2029 | 2030 | 2031 | 2032 | 2033 | 2034 | 2035 | 2036 | 2037 | 2038 | 2039 | 2040 | 2041 | 2042 | 2043 | 2044 | 2045 | 2046 | 2047 | 2048 | 2049 | 2050 | 2051 | 2052 | 2053 | 2054 | 2055 | 2056 | 2057 | 2058 | 2059 | 2060 | 2061 | 2062 | 2063 | 2064 | 2065 | 2066 | 2067 | 2068 | 2069 | 2070
05_PRC | 1_x_coal_thermal | 1_x_coal_thermal | 14_4_nonmetallic_mineral_products | 5650.411 | 5128.9349 | 65 | 6 | 2370000 | 0.0021641 | 0.0021641 | 0.0021641 | 0.0021519 | 0.0021397 | 0.0021276 | 0.0021155 | 0.0021035 | 0.0020916 | 0.0020798 | 0.002068 | 0.0020563 | 0.0020446 | 0.0020331 | 0.0020215 | 0.0020101 | 0.0019987 | 0.0019874 | 0.0019761 | 0.001965 | 0.0019538 | 0.0019428 | 0.0019318 | 0.0019208 | 0.0019099 | 0.0018991 | 0.0018884 | 0.0018777 | 0.0018671 | 0.0018565 | 0.001846 | 0.0018355 | 0.0018251 | 0.0018148 | 0.0018045 | 0.0017943 | 0.0017841 | 0.001774 | 0.001764 | 0.001754 | 0.0017441 | 0.0017342 | 0.0017244 | 0.0017146 | 0.0017049 | 0.0016952 | 0.0016856 | 0.0016761 | 0.0016666 | 0.0016572 | 0.0016478 | 0.0016384 | 0.0016292 | 05_PRC | d_ind_cem_1_x_coal_thermal |  |  | 5650.411 | 5128.9349 | 5000.7115 | 5091.9795 | 4988.2383 | 4884.2265 | 4780.1989 | 4676.2546 | 4572.4999 | 4469.1575 | 4366.4413 | 4244.4011 | 4124.2005 | 4005.8506 | 3889.4017 | 3774.9598 | 3662.67 | 3552.693 | 3445.127 | 3339.9964 | 3237.2519 | 3136.8182 | 3038.5926 | 2942.4951 | 2863.1071 | 2784.9395 | 2707.9727 | 2632.1851 | 2557.5605 | 2484.0937 | 2411.7835 | 2340.6247 | 2270.6138 | 2201.7494 | 2173.6536 | 2145.3042 | 2116.7076 | 2087.8706 | 2058.7994 | 2029.5005 | 1999.9802 | 1970.2447 | 1940.3 | 1910.1523 | 1879.8075 | 1849.2715 | 1818.5501 | 1787.6491 | 1756.5742 | 1725.3309 | 1693.9248 | 1662.3613 | 1630.6458 | 1598.7836
05_PRC | 1_1_coking_coal | 1_1_coking_coal | 14_4_nonmetallic_mineral_products | 0 | 0 | 65 | 6 | 2370000 | 0 | 0 | 0 | 0 | 0 | 0 | 0 | 0 | 0 | 0 | 0 | 0 | 0 | 0 | 0 | 0 | 0 | 0 | 0 | 0 | 0 | 0 | 0 | 0 | 0 | 0 | 0 | 0 | 0 | 0 | 0 | 0 | 0 | 0 | 0 | 0 | 0 | 0 | 0 | 0 | 0 | 0 | 0 | 0 | 0 | 0 | 0 | 0 | 0 | 0 | 0 | 0 | 0 | 05_PRC | d_ind_cem_1_1_coking_coal |  |  | 0 | 0 | 0 | 0 | 0 | 0 | 0 | 0 | 0 | 0 | 0 | 0 | 0 | 0 | 0 | 0 | 0 | 0 | 0 | 0 | 0 | 0 | 0 | 0 | 0 | 0 | 0 | 0 | 0 | 0 | 0 | 0 | 0 | 0 | 0 | 0 | 0 | 0 | 0 | 0 | 0 | 0 | 0 | 0 | 0 | 0 | 0 | 0 | 0 | 0 | 0 | 0 | 0 | 0
05_PRC | 1_5_lignite | 1_5_lignite | 14_4_nonmetallic_mineral_products | 0 | 0 | 65 | 6 | 2370000 | 0 | 0 | 0 | 0 | 0 | 0 | 0 | 0 | 0 | 0 | 0 | 0 | 0 | 0 | 0 | 0 | 0 | 0 | 0 | 0 | 0 | 0 | 0 | 0 | 0 | 0 | 0 | 0 | 0 | 0 | 0 | 0 | 0 | 0 | 0 | 0 | 0 | 0 | 0 | 0 | 0 | 0 | 0 | 0 | 0 | 0 | 0 | 0 | 0 | 0 | 0 | 0 | 0 | 05_PRC | d_ind_cem_1_5_lignite |  |  | 0 | 0 | 0 | 0 | 0 | 0 | 0 | 0 | 0 | 0 | 0 | 0 | 0 | 0 | 0 | 0 | 0 | 0 | 0 | 0 | 0 | 0 | 0 | 0 | 0 | 0 | 0 | 0 | 0 | 0 | 0 | 0 | 0 | 0 | 0 | 0 | 0 | 0 | 0 | 0 | 0 | 0 | 0 | 0 | 0 | 0 | 0 | 0 | 0 | 0 | 0 | 0 | 0 | 0
05_PRC | 2_coal_products | 2_coal_products | 14_4_nonmetallic_mineral_products | 315.5741 | 368.3671 | 65 | 6 | 2370000 | 0.00015543 | 0.00015543 | 0.00015543 | 0.00015455 | 0.00015367 | 0.0001528 | 0.00015194 | 0.00015108 | 0.00015022 | 0.00014937 | 0.00014853 | 0.00014768 | 0.00014685 | 0.00014602 | 0.00014519 | 0.00014437 | 0.00014355 | 0.00014274 | 0.00014193 | 0.00014113 | 0.00014033 | 0.00013953 | 0.00013874 | 0.00013796 | 0.00013718 | 0.0001364 | 0.00013563 | 0.00013486 | 0.00013409 | 0.00013333 | 0.00013258 | 0.00013183 | 0.00013108 | 0.00013034 | 0.0001296 | 0.00012887 | 0.00012814 | 0.00012741 | 0.00012669 | 0.00012597 | 0.00012526 | 0.00012455 | 0.00012385 | 0.00012314 | 0.00012245 | 0.00012175 | 0.00012106 | 0.00012038 | 0.0001197 | 0.00011902 | 0.00011835 | 0.00011768 | 0.00011701 | 05_PRC | d_ind_cem_2_coal_products |  |  | 315.5741 | 368.3671 | 359.1579 | 365.7129 | 358.262 | 350.7918 | 343.3204 | 335.8549 | 328.4031 | 320.981 | 313.6037 | 304.8386 | 296.2057 | 287.7056 | 279.3421 | 271.1227 | 263.0579 | 255.1592 | 247.4337 | 239.8831 | 232.5038 | 225.2905 | 218.2358 | 211.334 | 205.6322 | 200.0181 | 194.4903 | 189.0471 | 183.6875 | 178.411 | 173.2176 | 168.1068 | 163.0786 | 158.1326 | 156.1148 | 154.0787 | 152.0248 | 149.9537 | 147.8658 | 145.7615 | 143.6413 | 141.5056 | 139.355 | 137.1897 | 135.0103 | 132.8172 | 130.6107 | 128.3914 | 126.1595 | 123.9156 | 121.66 | 119.393 | 117.1152 | 114.8268
05_PRC | 6_1_crude_oil | 6_1_crude_oil | 14_4_nonmetallic_mineral_products | 0.17585 | 0.19259 | 65 | 6 | 2370000 | 8.1263e-08 | 8.1263e-08 | 8.1263e-08 | 8.0803e-08 | 8.0345e-08 | 7.989e-08 | 7.9438e-08 | 7.8988e-08 | 7.8541e-08 | 7.8096e-08 | 7.7654e-08 | 7.7214e-08 | 7.6777e-08 | 7.6342e-08 | 7.591e-08 | 7.548e-08 | 7.5052e-08 | 7.4627e-08 | 7.4205e-08 | 7.3785e-08 | 7.3367e-08 | 7.2951e-08 | 7.2538e-08 | 7.2127e-08 | 7.1719e-08 | 7.1313e-08 | 7.0909e-08 | 7.0508e-08 | 7.0108e-08 | 6.9711e-08 | 6.9317e-08 | 6.8924e-08 | 6.8534e-08 | 6.8146e-08 | 6.776e-08 | 6.7376e-08 | 6.6995e-08 | 6.6615e-08 | 6.6238e-08 | 6.5863e-08 | 6.549e-08 | 6.5119e-08 | 6.475e-08 | 6.4384e-08 | 6.4019e-08 | 6.3657e-08 | 6.3296e-08 | 6.2938e-08 | 6.2581e-08 | 6.2227e-08 | 6.1875e-08 | 6.1524e-08 | 6.1176e-08 | 05_PRC | d_ind_cem_6_1_crude_oil |  |  | 0.17585 | 0.19259 | 0.18778 | 0.19121 | 0.18731 | 0.1834 | 0.1795 | 0.17559 | 0.1717 | 0.16782 | 0.16396 | 0.15938 | 0.15486 | 0.15042 | 0.14605 | 0.14175 | 0.13753 | 0.1334 | 0.12937 | 0.12542 | 0.12156 | 0.11779 | 0.1141 | 0.11049 | 0.10751 | 0.10458 | 0.10169 | 0.098839 | 0.096037 | 0.093278 | 0.090563 | 0.087891 | 0.085262 | 0.082676 | 0.081621 | 0.080557 | 0.079483 | 0.0784 | 0.077308 | 0.076208 | 0.0751 | 0.073983 | 0.072859 | 0.071727 | 0.070587 | 0.069441 | 0.068287 | 0.067127 | 0.06596 | 0.064787 | 0.063607 | 0.062422 | 0.061231 | 0.060035
05_PRC | 6_x_ngls | 6_x_ngls | 14_4_nonmetallic_mineral_products | 0 | 0 | 65 | 6 | 2370000 | 0 | 0 | 0 | 0 | 0 | 0 | 0 | 0 | 0 | 0 | 0 | 0 | 0 | 0 | 0 | 0 | 0 | 0 | 0 | 0 | 0 | 0 | 0 | 0 | 0 | 0 | 0 | 0 | 0 | 0 | 0 | 0 | 0 | 0 | 0 | 0 | 0 | 0 | 0 | 0 | 0 | 0 | 0 | 0 | 0 | 0 | 0 | 0 | 0 | 0 | 0 | 0 | 0 | 05_PRC | d_ind_cem_6_x_ngls |  |  | 0 | 0 | 0 | 0 | 0 | 0 | 0 | 0 | 0 | 0 | 0 | 0 | 0 | 0 | 0 | 0 | 0 | 0 | 0 | 0 | 0 | 0 | 0 | 0 | 0 | 0 | 0 | 0 | 0 | 0 | 0 | 0 | 0 | 0 | 0 | 0 | 0 | 0 | 0 | 0 | 0 | 0 | 0 | 0 | 0 | 0 | 0 | 0 | 0 | 0 | 0 | 0 | 0 | 0
05_PRC | 7_1_motor_gasoline | 7_1_mo_gasoline | 14_4_nonmetallic_mineral_products | 10.3153 | 7.3656 | 65 | 6 | 2370000 | 3.1078e-06 | 3.1078e-06 | 3.1078e-06 | 3.0902e-06 | 3.0727e-06 | 3.0553e-06 | 3.038e-06 | 3.0208e-06 | 3.0037e-06 | 2.9867e-06 | 2.9698e-06 | 2.953e-06 | 2.9363e-06 | 2.9196e-06 | 2.9031e-06 | 2.8867e-06 | 2.8703e-06 | 2.8541e-06 | 2.8379e-06 | 2.8218e-06 | 2.8059e-06 | 2.79e-06 | 2.7742e-06 | 2.7585e-06 | 2.7428e-06 | 2.7273e-06 | 2.7119e-06 | 2.6965e-06 | 2.6812e-06 | 2.6661e-06 | 2.651e-06 | 2.636e-06 | 2.621e-06 | 2.6062e-06 | 2.5914e-06 | 2.5768e-06 | 2.5622e-06 | 2.5477e-06 | 2.5332e-06 | 2.5189e-06 | 2.5046e-06 | 2.4904e-06 | 2.4763e-06 | 2.4623e-06 | 2.4484e-06 | 2.4345e-06 | 2.4207e-06 | 2.407e-06 | 2.3934e-06 | 2.3798e-06 | 2.3664e-06 | 2.353e-06 | 2.3396e-06 | 05_PRC | d_ind_cem_7_1_mo_gasoline |  |  | 10.3153 | 7.3656 | 7.1814 | 7.3125 | 7.1635 | 7.0142 | 6.8648 | 6.7155 | 6.5665 | 6.4181 | 6.2706 | 6.0953 | 5.9227 | 5.7527 | 5.5855 | 5.4212 | 5.2599 | 5.102 | 4.9475 | 4.7965 | 4.649 | 4.5047 | 4.3637 | 4.2257 | 4.1117 | 3.9994 | 3.8889 | 3.78 | 3.6729 | 3.5674 | 3.4635 | 3.3613 | 3.2608 | 3.1619 | 3.1216 | 3.0808 | 3.0398 | 2.9984 | 2.9566 | 2.9145 | 2.8721 | 2.8294 | 2.7864 | 2.7431 | 2.6996 | 2.6557 | 2.6116 | 2.5672 | 2.5226 | 2.4777 | 2.4326 | 2.3873 | 2.3417 | 2.296
05_PRC | 7_2_aviation_gasoline | 7_2_avi_gasoline | 14_4_nonmetallic_mineral_products | 0 | 0 | 65 | 6 | 2370000 | 0 | 0 | 0 | 0 | 0 | 0 | 0 | 0 | 0 | 0 | 0 | 0 | 0 | 0 | 0 | 0 | 0 | 0 | 0 | 0 | 0 | 0 | 0 | 0 | 0 | 0 | 0 | 0 | 0 | 0 | 0 | 0 | 0 | 0 | 0 | 0 | 0 | 0 | 0 | 0 | 0 | 0 | 0 | 0 | 0 | 0 | 0 | 0 | 0 | 0 | 0 | 0 | 0 | 05_PRC | d_ind_cem_7_2_avi_gasoline |  |  | 0 | 0 | 0 | 0 | 0 | 0 | 0 | 0 | 0 | 0 | 0 | 0 | 0 | 0 | 0 | 0 | 0 | 0 | 0 | 0 | 0 | 0 | 0 | 0 | 0 | 0 | 0 | 0 | 0 | 0 | 0 | 0 | 0 | 0 | 0 | 0 | 0 | 0 | 0 | 0 | 0 | 0 | 0 | 0 | 0 | 0 | 0 | 0 | 0 | 0 | 0 | 0 | 0 | 0
05_PRC | 7_3_naphtha | 7_3_naphtha | 14_4_nonmetallic_mineral_products | 0 | 0 | 65 | 6 | 2370000 | 0 | 0 | 0 | 0 | 0 | 0 | 0 | 0 | 0 | 0 | 0 | 0 | 0 | 0 | 0 | 0 | 0 | 0 | 0 | 0 | 0 | 0 | 0 | 0 | 0 | 0 | 0 | 0 | 0 | 0 | 0 | 0 | 0 | 0 | 0 | 0 | 0 | 0 | 0 | 0 | 0 | 0 | 0 | 0 | 0 | 0 | 0 | 0 | 0 | 0 | 0 | 0 | 0 | 05_PRC | d_ind_cem_7_3_naphtha |  |  | 0 | 0 | 0 | 0 | 0 | 0 | 0 | 0 | 0 | 0 | 0 | 0 | 0 | 0 | 0 | 0 | 0 | 0 | 0 | 0 | 0 | 0 | 0 | 0 | 0 | 0 | 0 | 0 | 0 | 0 | 0 | 0 | 0 | 0 | 0 | 0 | 0 | 0 | 0 | 0 | 0 | 0 | 0 | 0 | 0 | 0 | 0 | 0 | 0 | 0 | 0 | 0 | 0 | 0
05_PRC | 7_x_jet_fuel | 7_x_jet_fuel | 14_4_nonmetallic_mineral_products | 0 | 0 | 65 | 6 | 2370000 | 0 | 0 | 0 | 0 | 0 | 0 | 0 | 0 | 0 | 0 | 0 | 0 | 0 | 0 | 0 | 0 | 0 | 0 | 0 | 0 | 0 | 0 | 0 | 0 | 0 | 0 | 0 | 0 | 0 | 0 | 0 | 0 | 0 | 0 | 0 | 0 | 0 | 0 | 0 | 0 | 0 | 0 | 0 | 0 | 0 | 0 | 0 | 0 | 0 | 0 | 0 | 0 | 0 | 05_PRC | d_ind_cem_7_x_jet_fuel |  |  | 0 | 0 | 0 | 0 | 0 | 0 | 0 | 0 | 0 | 0 | 0 | 0 | 0 | 0 | 0 | 0 | 0 | 0 | 0 | 0 | 0 | 0 | 0 | 0 | 0 | 0 | 0 | 0 | 0 | 0 | 0 | 0 | 0 | 0 | 0 | 0 | 0 | 0 | 0 | 0 | 0 | 0 | 0 | 0 | 0 | 0 | 0 | 0 | 0 | 0 | 0 | 0 | 0 | 0
05_PRC | 7_6_kerosene | 7_6_kerosene | 14_4_nonmetallic_mineral_products | 0.43124 | 0.35362 | 65 | 6 | 2370000 | 1.4921e-07 | 1.4921e-07 | 1.4921e-07 | 1.4836e-07 | 1.4752e-07 | 1.4669e-07 | 1.4585e-07 | 1.4503e-07 | 1.4421e-07 | 1.4339e-07 | 1.4258e-07 | 1.4177e-07 | 1.4097e-07 | 1.4017e-07 | 1.3938e-07 | 1.3859e-07 | 1.378e-07 | 1.3702e-07 | 1.3625e-07 | 1.3547e-07 | 1.3471e-07 | 1.3394e-07 | 1.3319e-07 | 1.3243e-07 | 1.3168e-07 | 1.3094e-07 | 1.302e-07 | 1.2946e-07 | 1.2872e-07 | 1.28e-07 | 1.2727e-07 | 1.2655e-07 | 1.2583e-07 | 1.2512e-07 | 1.2441e-07 | 1.2371e-07 | 1.2301e-07 | 1.2231e-07 | 1.2162e-07 | 1.2093e-07 | 1.2025e-07 | 1.1956e-07 | 1.1889e-07 | 1.1821e-07 | 1.1754e-07 | 1.1688e-07 | 1.1622e-07 | 1.1556e-07 | 1.149e-07 | 1.1425e-07 | 1.1361e-07 | 1.1296e-07 | 1.1232e-07 | 05_PRC | d_ind_cem_7_6_kerosene |  |  | 0.43124 | 0.35362 | 0.34478 | 0.35107 | 0.34392 | 0.33675 | 0.32957 | 0.32241 | 0.31525 | 0.30813 | 0.30105 | 0.29263 | 0.28435 | 0.27619 | 0.26816 | 0.26027 | 0.25252 | 0.24494 | 0.23753 | 0.23028 | 0.22319 | 0.21627 | 0.2095 | 0.20287 | 0.1974 | 0.19201 | 0.1867 | 0.18148 | 0.17633 | 0.17127 | 0.16628 | 0.16138 | 0.15655 | 0.1518 | 0.14986 | 0.14791 | 0.14594 | 0.14395 | 0.14195 | 0.13992 | 0.13789 | 0.13584 | 0.13378 | 0.1317 | 0.1296 | 0.1275 | 0.12538 | 0.12325 | 0.12111 | 0.11895 | 0.11679 | 0.11461 | 0.11243 | 0.11023
05_PRC | 7_7_gas_diesel_oil | 7_7_gas_diesel_oil | 14_4_nonmetallic_mineral_products | 119.6818 | 120.916 | 65 | 6 | 2370000 | 5.1019e-05 | 5.1019e-05 | 5.1019e-05 | 5.073e-05 | 5.0443e-05 | 5.0158e-05 | 4.9874e-05 | 4.9591e-05 | 4.931e-05 | 4.9031e-05 | 4.8753e-05 | 4.8477e-05 | 4.8203e-05 | 4.793e-05 | 4.7658e-05 | 4.7389e-05 | 4.712e-05 | 4.6853e-05 | 4.6588e-05 | 4.6324e-05 | 4.6062e-05 | 4.5801e-05 | 4.5542e-05 | 4.5284e-05 | 4.5027e-05 | 4.4773e-05 | 4.4519e-05 | 4.4267e-05 | 4.4016e-05 | 4.3767e-05 | 4.3519e-05 | 4.3273e-05 | 4.3028e-05 | 4.2784e-05 | 4.2542e-05 | 4.2301e-05 | 4.2061e-05 | 4.1823e-05 | 4.1586e-05 | 4.1351e-05 | 4.1117e-05 | 4.0884e-05 | 4.0652e-05 | 4.0422e-05 | 4.0193e-05 | 3.9966e-05 | 3.9739e-05 | 3.9514e-05 | 3.9291e-05 | 3.9068e-05 | 3.8847e-05 | 3.8627e-05 | 3.8408e-05 | 05_PRC | d_ind_cem_7_7_gas_diesel_oil |  |  | 119.6818 | 120.916 | 117.8931 | 120.0447 | 117.599 | 115.1469 | 112.6944 | 110.2439 | 107.7979 | 105.3615 | 102.94 | 100.0628 | 97.2291 | 94.439 | 91.6936 | 88.9956 | 86.3484 | 83.7556 | 81.2198 | 78.7413 | 76.319 | 73.9513 | 71.6356 | 69.3701 | 67.4985 | 65.6557 | 63.8412 | 62.0544 | 60.2951 | 58.5631 | 56.8584 | 55.1808 | 53.5303 | 51.9068 | 51.2444 | 50.5761 | 49.9019 | 49.2221 | 48.5367 | 47.846 | 47.15 | 46.449 | 45.7431 | 45.0323 | 44.3169 | 43.597 | 42.8728 | 42.1443 | 41.4117 | 40.6751 | 39.9347 | 39.1906 | 38.4429 | 37.6917
05_PRC | 7_8_fuel_oil | 7_8_fuel_oil | 14_4_nonmetallic_mineral_products | 65.2387 | 61.6632 | 65 | 6 | 2370000 | 2.6018e-05 | 2.6018e-05 | 2.6018e-05 | 2.5871e-05 | 2.5724e-05 | 2.5579e-05 | 2.5434e-05 | 2.529e-05 | 2.5147e-05 | 2.5004e-05 | 2.4863e-05 | 2.4722e-05 | 2.4582e-05 | 2.4443e-05 | 2.4304e-05 | 2.4167e-05 | 2.403e-05 | 2.3894e-05 | 2.3758e-05 | 2.3624e-05 | 2.349e-05 | 2.3357e-05 | 2.3225e-05 | 2.3093e-05 | 2.2963e-05 | 2.2833e-05 | 2.2703e-05 | 2.2575e-05 | 2.2447e-05 | 2.232e-05 | 2.2193e-05 | 2.2068e-05 | 2.1943e-05 | 2.1818e-05 | 2.1695e-05 | 2.1572e-05 | 2.145e-05 | 2.1328e-05 | 2.1208e-05 | 2.1088e-05 | 2.0968e-05 | 2.0849e-05 | 2.0731e-05 | 2.0614e-05 | 2.0497e-05 | 2.0381e-05 | 2.0266e-05 | 2.0151e-05 | 2.0037e-05 | 1.9923e-05 | 1.9811e-05 | 1.9698e-05 | 1.9587e-05 | 05_PRC | d_ind_cem_7_8_fuel_oil |  |  | 65.2387 | 61.6632 | 60.1216 | 61.2189 | 59.9716 | 58.7212 | 57.4705 | 56.2208 | 54.9734 | 53.7309 | 52.496 | 51.0288 | 49.5837 | 48.1608 | 46.7608 | 45.3849 | 44.0349 | 42.7126 | 41.4194 | 40.1555 | 38.9202 | 37.7127 | 36.5318 | 35.3765 | 34.422 | 33.4822 | 32.5569 | 31.6457 | 30.7486 | 29.8653 | 28.9959 | 28.1404 | 27.2987 | 26.4708 | 26.133 | 25.7922 | 25.4484 | 25.1017 | 24.7521 | 24.3999 | 24.045 | 23.6875 | 23.3275 | 22.965 | 22.6002 | 22.2331 | 21.8637 | 21.4922 | 21.1186 | 20.743 | 20.3654 | 19.9859 | 19.6046 | 19.2216
05_PRC | 7_9_lpg | 7_9_lpg | 14_4_nonmetallic_mineral_products | 35.5158 | 31.7577 | 65 | 6 | 2370000 | 1.34e-05 | 1.34e-05 | 1.34e-05 | 1.3324e-05 | 1.3249e-05 | 1.3174e-05 | 1.3099e-05 | 1.3025e-05 | 1.2951e-05 | 1.2878e-05 | 1.2805e-05 | 1.2732e-05 | 1.266e-05 | 1.2588e-05 | 1.2517e-05 | 1.2446e-05 | 1.2376e-05 | 1.2306e-05 | 1.2236e-05 | 1.2167e-05 | 1.2098e-05 | 1.2029e-05 | 1.1961e-05 | 1.1894e-05 | 1.1826e-05 | 1.1759e-05 | 1.1693e-05 | 1.1626e-05 | 1.1561e-05 | 1.1495e-05 | 1.143e-05 | 1.1365e-05 | 1.1301e-05 | 1.1237e-05 | 1.1173e-05 | 1.111e-05 | 1.1047e-05 | 1.0985e-05 | 1.0922e-05 | 1.086e-05 | 1.0799e-05 | 1.0738e-05 | 1.0677e-05 | 1.0617e-05 | 1.0556e-05 | 1.0497e-05 | 1.0437e-05 | 1.0378e-05 | 1.0319e-05 | 1.0261e-05 | 1.0203e-05 | 1.0145e-05 | 1.0088e-05 | 05_PRC | d_ind_cem_7_9_lpg |  |  | 35.5158 | 31.7577 | 30.9638 | 31.5289 | 30.8865 | 30.2425 | 29.5984 | 28.9548 | 28.3123 | 27.6725 | 27.0365 | 26.2808 | 25.5365 | 24.8037 | 24.0827 | 23.3741 | 22.6788 | 21.9978 | 21.3318 | 20.6808 | 20.0447 | 19.4228 | 18.8146 | 18.2196 | 17.728 | 17.244 | 16.7674 | 16.2982 | 15.8361 | 15.3812 | 14.9335 | 14.4929 | 14.0594 | 13.633 | 13.459 | 13.2835 | 13.1064 | 12.9278 | 12.7478 | 12.5664 | 12.3836 | 12.1995 | 12.0141 | 11.8274 | 11.6395 | 11.4505 | 11.2602 | 11.0689 | 10.8765 | 10.683 | 10.4886 | 10.2931 | 10.0968 | 9.8995
05_PRC | 7_10_refinery_gas_not_liquefied | 7_10_refi_gas_notliq | 14_4_nonmetallic_mineral_products | 0.023027 | 0.064477 | 65 | 6 | 2370000 | 2.7205e-08 | 2.7205e-08 | 2.7205e-08 | 2.7051e-08 | 2.6898e-08 | 2.6746e-08 | 2.6594e-08 | 2.6444e-08 | 2.6294e-08 | 2.6145e-08 | 2.5997e-08 | 2.585e-08 | 2.5703e-08 | 2.5558e-08 | 2.5413e-08 | 2.5269e-08 | 2.5126e-08 | 2.4984e-08 | 2.4842e-08 | 2.4702e-08 | 2.4562e-08 | 2.4423e-08 | 2.4285e-08 | 2.4147e-08 | 2.401e-08 | 2.3874e-08 | 2.3739e-08 | 2.3605e-08 | 2.3471e-08 | 2.3338e-08 | 2.3206e-08 | 2.3075e-08 | 2.2944e-08 | 2.2814e-08 | 2.2685e-08 | 2.2556e-08 | 2.2429e-08 | 2.2302e-08 | 2.2175e-08 | 2.205e-08 | 2.1925e-08 | 2.1801e-08 | 2.1677e-08 | 2.1555e-08 | 2.1432e-08 | 2.1311e-08 | 2.119e-08 | 2.107e-08 | 2.0951e-08 | 2.0832e-08 | 2.0715e-08 | 2.0597e-08 | 2.0481e-08 | 05_PRC | d_ind_cem_7_10_refi_gas_notliq |  |  | 0.023027 | 0.064477 | 0.062865 | 0.064012 | 0.062708 | 0.0614 | 0.060093 | 0.058786 | 0.057482 | 0.056183 | 0.054891 | 0.053357 | 0.051846 | 0.050358 | 0.048894 | 0.047456 | 0.046044 | 0.044662 | 0.043309 | 0.041988 | 0.040696 | 0.039433 | 0.038199 | 0.036991 | 0.035993 | 0.03501 | 0.034042 | 0.03309 | 0.032152 | 0.031228 | 0.030319 | 0.029424 | 0.028544 | 0.027679 | 0.027325 | 0.026969 | 0.026609 | 0.026247 | 0.025882 | 0.025513 | 0.025142 | 0.024768 | 0.024392 | 0.024013 | 0.023631 | 0.023248 | 0.022861 | 0.022473 | 0.022082 | 0.021689 | 0.021295 | 0.020898 | 0.020499 | 0.020099
05_PRC | 7_11_ethane | 7_11_ethane | 14_4_nonmetallic_mineral_products | 0 | 0 | 65 | 6 | 2370000 | 0 | 0 | 0 | 0 | 0 | 0 | 0 | 0 | 0 | 0 | 0 | 0 | 0 | 0 | 0 | 0 | 0 | 0 | 0 | 0 | 0 | 0 | 0 | 0 | 0 | 0 | 0 | 0 | 0 | 0 | 0 | 0 | 0 | 0 | 0 | 0 | 0 | 0 | 0 | 0 | 0 | 0 | 0 | 0 | 0 | 0 | 0 | 0 | 0 | 0 | 0 | 0 | 0 | 05_PRC | d_ind_cem_7_11_ethane |  |  | 0 | 0 | 0 | 0 | 0 | 0 | 0 | 0 | 0 | 0 | 0 | 0 | 0 | 0 | 0 | 0 | 0 | 0 | 0 | 0 | 0 | 0 | 0 | 0 | 0 | 0 | 0 | 0 | 0 | 0 | 0 | 0 | 0 | 0 | 0 | 0 | 0 | 0 | 0 | 0 | 0 | 0 | 0 | 0 | 0 | 0 | 0 | 0 | 0 | 0 | 0 | 0 | 0 | 0
05_PRC | 7_x_other_petroleum_products | 7_x_other_petrol_prod | 14_4_nonmetallic_mineral_products | 193.7662 | 226.1225 | 65 | 6 | 2370000 | 9.541e-05 | 9.541e-05 | 9.541e-05 | 9.487e-05 | 9.4333e-05 | 9.3799e-05 | 9.3268e-05 | 9.2739e-05 | 9.2214e-05 | 9.1692e-05 | 9.1173e-05 | 9.0657e-05 | 9.0143e-05 | 8.9633e-05 | 8.9125e-05 | 8.8621e-05 | 8.8119e-05 | 8.762e-05 | 8.7124e-05 | 8.663e-05 | 8.614e-05 | 8.5652e-05 | 8.5167e-05 | 8.4685e-05 | 8.4205e-05 | 8.3728e-05 | 8.3254e-05 | 8.2783e-05 | 8.2314e-05 | 8.1848e-05 | 8.1384e-05 | 8.0923e-05 | 8.0465e-05 | 8.001e-05 | 7.9556e-05 | 7.9106e-05 | 7.8658e-05 | 7.8213e-05 | 7.777e-05 | 7.7329e-05 | 7.6891e-05 | 7.6456e-05 | 7.6023e-05 | 7.5593e-05 | 7.5165e-05 | 7.4739e-05 | 7.4316e-05 | 7.3895e-05 | 7.3476e-05 | 7.306e-05 | 7.2647e-05 | 7.2235e-05 | 7.1826e-05 | 05_PRC | d_ind_cem_7_x_other_petrol_prod |  |  | 193.7662 | 226.1225 | 220.4695 | 224.4932 | 219.9195 | 215.3339 | 210.7476 | 206.1649 | 201.5906 | 197.0345 | 192.506 | 187.1255 | 181.8262 | 176.6084 | 171.4745 | 166.429 | 161.4784 | 156.6298 | 151.8874 | 147.2525 | 142.7227 | 138.2948 | 133.9643 | 129.7276 | 126.2276 | 122.7813 | 119.3881 | 116.0468 | 112.7568 | 109.5178 | 106.3298 | 103.1926 | 100.106 | 97.0699 | 95.8312 | 94.5814 | 93.3206 | 92.0492 | 90.7676 | 89.4758 | 88.1744 | 86.8634 | 85.5432 | 84.2141 | 82.8762 | 81.53 | 80.1755 | 78.8132 | 77.4432 | 76.0657 | 74.6811 | 73.2896 | 71.8913 | 70.4866
05_PRC | 8_1_natural_gas | 8_1_natural_gas | 14_4_nonmetallic_mineral_products | 387.8323 | 506.946 | 65 | 6 | 2370000 | 0.0002139 | 0.0002139 | 0.0002139 | 0.00021269 | 0.00021149 | 0.00021029 | 0.0002091 | 0.00020791 | 0.00020674 | 0.00020557 | 0.0002044 | 0.00020324 | 0.00020209 | 0.00020095 | 0.00019981 | 0.00019868 | 0.00019755 | 0.00019644 | 0.00019532 | 0.00019422 | 0.00019312 | 0.00019202 | 0.00019094 | 0.00018986 | 0.00018878 | 0.00018771 | 0.00018665 | 0.00018559 | 0.00018454 | 0.0001835 | 0.00018246 | 0.00018142 | 0.0001804 | 0.00017937 | 0.00017836 | 0.00017735 | 0.00017634 | 0.00017535 | 0.00017435 | 0.00017337 | 0.00017238 | 0.00017141 | 0.00017044 | 0.00016947 | 0.00016851 | 0.00016756 | 0.00016661 | 0.00016567 | 0.00016473 | 0.00016379 | 0.00016287 | 0.00016194 | 0.00016103 | 05_PRC | d_ind_cem_8_1_natural_gas |  |  | 387.8323 | 506.946 | 494.2723 | 503.2933 | 493.0394 | 482.7589 | 472.4768 | 462.2029 | 451.9477 | 441.7333 | 431.5808 | 419.5183 | 407.6376 | 395.9399 | 384.43 | 373.1185 | 362.0197 | 351.1496 | 340.5177 | 330.1266 | 319.9713 | 310.0444 | 300.3357 | 290.8374 | 282.9906 | 275.2645 | 267.6571 | 260.1662 | 252.7903 | 245.5288 | 238.3816 | 231.3483 | 224.4284 | 217.6218 | 214.8448 | 212.0427 | 209.2162 | 206.366 | 203.4925 | 200.5966 | 197.6788 | 194.7398 | 191.78 | 188.8002 | 185.8009 | 182.7827 | 179.7462 | 176.6919 | 173.6205 | 170.5324 | 167.4282 | 164.3084 | 161.1737 | 158.0244
05_PRC | 15_1_fuelwood_and_woodwaste | 15_1_fwood_wwaste | 14_4_nonmetallic_mineral_products | 0 | 0 | 65 | 6 | 2370000 | 0 | 0 | 0 | 0 | 0 | 0 | 0 | 0 | 0 | 0 | 0 | 0 | 0 | 0 | 0 | 0 | 0 | 0 | 0 | 0 | 0 | 0 | 0 | 0 | 0 | 0 | 0 | 0 | 0 | 0 | 0 | 0 | 0 | 0 | 0 | 0 | 0 | 0 | 0 | 0 | 0 | 0 | 0 | 0 | 0 | 0 | 0 | 0 | 0 | 0 | 0 | 0 | 0 | 05_PRC | d_ind_cem_15_1_fwood_wwaste |  |  | 0 | 0 | 0 | 0 | 0 | 0 | 0 | 0 | 0 | 0 | 0 | 0 | 0 | 0 | 0 | 0 | 0 | 0 | 0 | 0 | 0 | 0 | 0 | 0 | 0 | 0 | 0 | 0 | 0 | 0 | 0 | 0 | 0 | 0 | 0 | 0 | 0 | 0 | 0 | 0 | 0 | 0 | 0 | 0 | 0 | 0 | 0 | 0 | 0 | 0 | 0 | 0 | 0 | 0
05_PRC | 15_2_bagasse | 15_2_bagasse | 14_4_nonmetallic_mineral_products | 0 | 0 | 65 | 6 | 2370000 | 0 | 0 | 0 | 0 | 0 | 0 | 0 | 0 | 0 | 0 | 0 | 0 | 0 | 0 | 0 | 0 | 0 | 0 | 0 | 0 | 0 | 0 | 0 | 0 | 0 | 0 | 0 | 0 | 0 | 0 | 0 | 0 | 0 | 0 | 0 | 0 | 0 | 0 | 0 | 0 | 0 | 0 | 0 | 0 | 0 | 0 | 0 | 0 | 0 | 0 | 0 | 0 | 0 | 05_PRC | d_ind_cem_15_2_bagasse |  |  | 0 | 0 | 0 | 0 | 0 | 0 | 0 | 0 | 0 | 0 | 0 | 0 | 0 | 0 | 0 | 0 | 0 | 0 | 0 | 0 | 0 | 0 | 0 | 0 | 0 | 0 | 0 | 0 | 0 | 0 | 0 | 0 | 0 | 0 | 0 | 0 | 0 | 0 | 0 | 0 | 0 | 0 | 0 | 0 | 0 | 0 | 0 | 0 | 0 | 0 | 0 | 0 | 0 | 0
05_PRC | 15_3_charcoal | 15_3_charcoal | 14_4_nonmetallic_mineral_products | 0 | 0 | 65 | 6 | 2370000 | 0 | 0 | 0 | 0 | 0 | 0 | 0 | 0 | 0 | 0 | 0 | 0 | 0 | 0 | 0 | 0 | 0 | 0 | 0 | 0 | 0 | 0 | 0 | 0 | 0 | 0 | 0 | 0 | 0 | 0 | 0 | 0 | 0 | 0 | 0 | 0 | 0 | 0 | 0 | 0 | 0 | 0 | 0 | 0 | 0 | 0 | 0 | 0 | 0 | 0 | 0 | 0 | 0 | 05_PRC | d_ind_cem_15_3_charcoal |  |  | 0 | 0 | 0 | 0 | 0 | 0 | 0 | 0 | 0 | 0 | 0 | 0 | 0 | 0 | 0 | 0 | 0 | 0 | 0 | 0 | 0 | 0 | 0 | 0 | 0 | 0 | 0 | 0 | 0 | 0 | 0 | 0 | 0 | 0 | 0 | 0 | 0 | 0 | 0 | 0 | 0 | 0 | 0 | 0 | 0 | 0 | 0 | 0 | 0 | 0 | 0 | 0 | 0 | 0
05_PRC | 15_4_black_liquor | 15_4_black_liquor | 14_4_nonmetallic_mineral_products | 0 | 0 | 65 | 6 | 2370000 | 0 | 0 | 0 | 0 | 0 | 0 | 0 | 0 | 0 | 0 | 0 | 0 | 0 | 0 | 0 | 0 | 0 | 0 | 0 | 0 | 0 | 0 | 0 | 0 | 0 | 0 | 0 | 0 | 0 | 0 | 0 | 0 | 0 | 0 | 0 | 0 | 0 | 0 | 0 | 0 | 0 | 0 | 0 | 0 | 0 | 0 | 0 | 0 | 0 | 0 | 0 | 0 | 0 | 05_PRC | d_ind_cem_15_4_black_liquor |  |  | 0 | 0 | 0 | 0 | 0 | 0 | 0 | 0 | 0 | 0 | 0 | 0 | 0 | 0 | 0 | 0 | 0 | 0 | 0 | 0 | 0 | 0 | 0 | 0 | 0 | 0 | 0 | 0 | 0 | 0 | 0 | 0 | 0 | 0 | 0 | 0 | 0 | 0 | 0 | 0 | 0 | 0 | 0 | 0 | 0 | 0 | 0 | 0 | 0 | 0 | 0 | 0 | 0 | 0
05_PRC | 15_5_other_biomass | 15_5_other_biomass | 14_4_nonmetallic_mineral_products | 11.0753 | 15.2019 | 65 | 6 | 2370000 | 6.4143e-06 | 6.4143e-06 | 6.4143e-06 | 6.378e-06 | 6.3418e-06 | 6.3059e-06 | 6.2702e-06 | 6.2347e-06 | 6.1994e-06 | 6.1643e-06 | 6.1294e-06 | 6.0947e-06 | 6.0602e-06 | 6.0259e-06 | 5.9917e-06 | 5.9578e-06 | 5.9241e-06 | 5.8905e-06 | 5.8572e-06 | 5.824e-06 | 5.791e-06 | 5.7582e-06 | 5.7256e-06 | 5.6932e-06 | 5.661e-06 | 5.6289e-06 | 5.597e-06 | 5.5653e-06 | 5.5338e-06 | 5.5025e-06 | 5.4713e-06 | 5.4404e-06 | 5.4095e-06 | 5.3789e-06 | 5.3485e-06 | 5.3182e-06 | 5.2881e-06 | 5.2581e-06 | 5.2283e-06 | 5.1987e-06 | 5.1693e-06 | 5.14e-06 | 5.1109e-06 | 5.082e-06 | 5.0532e-06 | 5.0246e-06 | 4.9961e-06 | 4.9678e-06 | 4.9397e-06 | 4.9117e-06 | 4.8839e-06 | 4.8563e-06 | 4.8288e-06 | 05_PRC | d_ind_cem_15_5_other_biomass |  |  | 11.0753 | 15.2019 | 14.8218 | 15.0923 | 14.7848 | 14.4766 | 14.1682 | 13.8601 | 13.5526 | 13.2463 | 12.9419 | 12.5801 | 12.2239 | 11.8731 | 11.528 | 11.1888 | 10.8559 | 10.53 | 10.2111 | 9.8995 | 9.595 | 9.2973 | 9.0062 | 8.7214 | 8.4861 | 8.2544 | 8.0263 | 7.8016 | 7.5805 | 7.3627 | 7.1484 | 6.9375 | 6.73 | 6.5259 | 6.4426 | 6.3586 | 6.2738 | 6.1883 | 6.1022 | 6.0153 | 5.9278 | 5.8397 | 5.7509 | 5.6616 | 5.5716 | 5.4811 | 5.3901 | 5.2985 | 5.2064 | 5.1138 | 5.0207 | 4.9271 | 4.8331 | 4.7387
05_PRC | 16_1_biogas | 16_1_biogas | 14_4_nonmetallic_mineral_products | 0 | 0 | 65 | 6 | 2370000 | 0 | 0 | 0 | 0 | 0 | 0 | 0 | 0 | 0 | 0 | 0 | 0 | 0 | 0 | 0 | 0 | 0 | 0 | 0 | 0 | 0 | 0 | 0 | 0 | 0 | 0 | 0 | 0 | 0 | 0 | 0 | 0 | 0 | 0 | 0 | 0 | 0 | 0 | 0 | 0 | 0 | 0 | 0 | 0 | 0 | 0 | 0 | 0 | 0 | 0 | 0 | 0 | 0 | 05_PRC | d_ind_cem_16_1_biogas |  |  | 0 | 0 | 0 | 0 | 0 | 0 | 0 | 0 | 0 | 0 | 0 | 0 | 0 | 0 | 0 | 0 | 0 | 0 | 0 | 0 | 0 | 0 | 0 | 0 | 0 | 0 | 0 | 0 | 0 | 0 | 0 | 0 | 0 | 0 | 0 | 0 | 0 | 0 | 0 | 0 | 0 | 0 | 0 | 0 | 0 | 0 | 0 | 0 | 0 | 0 | 0 | 0 | 0 | 0
05_PRC | 16_2_industrial_waste | 16_2_industrial_waste | 14_4_nonmetallic_mineral_products | 0 | 0 | 65 | 6 | 2370000 | 0 | 0 | 0 | 0 | 0 | 0 | 0 | 0 | 0 | 0 | 0 | 0 | 0 | 0 | 0 | 0 | 0 | 0 | 0 | 0 | 0 | 0 | 0 | 0 | 0 | 0 | 0 | 0 | 0 | 0 | 0 | 0 | 0 | 0 | 0 | 0 | 0 | 0 | 0 | 0 | 0 | 0 | 0 | 0 | 0 | 0 | 0 | 0 | 0 | 0 | 0 | 0 | 0 | 05_PRC | d_ind_cem_16_2_industrial_waste |  |  | 0 | 0 | 0 | 0 | 0 | 0 | 0 | 0 | 0 | 0 | 0 | 0 | 0 | 0 | 0 | 0 | 0 | 0 | 0 | 0 | 0 | 0 | 0 | 0 | 0 | 0 | 0 | 0 | 0 | 0 | 0 | 0 | 0 | 0 | 0 | 0 | 0 | 0 | 0 | 0 | 0 | 0 | 0 | 0 | 0 | 0 | 0 | 0 | 0 | 0 | 0 | 0 | 0 | 0
05_PRC | 16_3_municipal_solid_waste_renewable | 16_3_msw_ren | 14_4_nonmetallic_mineral_products | 0 | 0 | 65 | 6 | 2370000 | 0 | 0 | 0 | 0 | 0 | 0 | 0 | 0 | 0 | 0 | 0 | 0 | 0 | 0 | 0 | 0 | 0 | 0 | 0 | 0 | 0 | 0 | 0 | 0 | 0 | 0 | 0 | 0 | 0 | 0 | 0 | 0 | 0 | 0 | 0 | 0 | 0 | 0 | 0 | 0 | 0 | 0 | 0 | 0 | 0 | 0 | 0 | 0 | 0 | 0 | 0 | 0 | 0 | 05_PRC | d_ind_cem_16_3_msw_ren |  |  | 0 | 0 | 0 | 0 | 0 | 0 | 0 | 0 | 0 | 0 | 0 | 0 | 0 | 0 | 0 | 0 | 0 | 0 | 0 | 0 | 0 | 0 | 0 | 0 | 0 | 0 | 0 | 0 | 0 | 0 | 0 | 0 | 0 | 0 | 0 | 0 | 0 | 0 | 0 | 0 | 0 | 0 | 0 | 0 | 0 | 0 | 0 | 0 | 0 | 0 | 0 | 0 | 0 | 0
05_PRC | 16_4_municipal_solid_waste_nonrenewable | 16_4_msw_nonr | 14_4_nonmetallic_mineral_products | 0 | 0 | 65 | 6 | 2370000 | 0 | 0 | 0 | 0 | 0 | 0 | 0 | 0 | 0 | 0 | 0 | 0 | 0 | 0 | 0 | 0 | 0 | 0 | 0 | 0 | 0 | 0 | 0 | 0 | 0 | 0 | 0 | 0 | 0 | 0 | 0 | 0 | 0 | 0 | 0 | 0 | 0 | 0 | 0 | 0 | 0 | 0 | 0 | 0 | 0 | 0 | 0 | 0 | 0 | 0 | 0 | 0 | 0 | 05_PRC | d_ind_cem_16_4_msw_nonr |  |  | 0 | 0 | 0 | 0 | 0 | 0 | 0 | 0 | 0 | 0 | 0 | 0 | 0 | 0 | 0 | 0 | 0 | 0 | 0 | 0 | 0 | 0 | 0 | 0 | 0 | 0 | 0 | 0 | 0 | 0 | 0 | 0 | 0 | 0 | 0 | 0 | 0 | 0 | 0 | 0 | 0 | 0 | 0 | 0 | 0 | 0 | 0 | 0 | 0 | 0 | 0 | 0 | 0 | 0
05_PRC | 16_5_biogasoline | 16_5_biogasoline | 14_4_nonmetallic_mineral_products | 0 | 0 | 65 | 6 | 2370000 | 0 | 0 | 0 | 0 | 0 | 0 | 0 | 0 | 0 | 0 | 0 | 0 | 0 | 0 | 0 | 0 | 0 | 0 | 0 | 0 | 0 | 0 | 0 | 0 | 0 | 0 | 0 | 0 | 0 | 0 | 0 | 0 | 0 | 0 | 0 | 0 | 0 | 0 | 0 | 0 | 0 | 0 | 0 | 0 | 0 | 0 | 0 | 0 | 0 | 0 | 0 | 0 | 0 | 05_PRC | d_ind_cem_16_5_biogasoline |  |  | 0 | 0 | 0 | 0 | 0 | 0 | 0 | 0 | 0 | 0 | 0 | 0 | 0 | 0 | 0 | 0 | 0 | 0 | 0 | 0 | 0 | 0 | 0 | 0 | 0 | 0 | 0 | 0 | 0 | 0 | 0 | 0 | 0 | 0 | 0 | 0 | 0 | 0 | 0 | 0 | 0 | 0 | 0 | 0 | 0 | 0 | 0 | 0 | 0 | 0 | 0 | 0 | 0 | 0
05_PRC | 16_6_biodiesel | 16_6_biodiesel | 14_4_nonmetallic_mineral_products | 0 | 0 | 65 | 6 | 2370000 | 0 | 0 | 0 | 0 | 0 | 0 | 0 | 0 | 0 | 0 | 0 | 0 | 0 | 0 | 0 | 0 | 0 | 0 | 0 | 0 | 0 | 0 | 0 | 0 | 0 | 0 | 0 | 0 | 0 | 0 | 0 | 0 | 0 | 0 | 0 | 0 | 0 | 0 | 0 | 0 | 0 | 0 | 0 | 0 | 0 | 0 | 0 | 0 | 0 | 0 | 0 | 0 | 0 | 05_PRC | d_ind_cem_16_6_biodiesel |  |  | 0 | 0 | 0 | 0 | 0 | 0 | 0 | 0 | 0 | 0 | 0 | 0 | 0 | 0 | 0 | 0 | 0 | 0 | 0 | 0 | 0 | 0 | 0 | 0 | 0 | 0 | 0 | 0 | 0 | 0 | 0 | 0 | 0 | 0 | 0 | 0 | 0 | 0 | 0 | 0 | 0 | 0 | 0 | 0 | 0 | 0 | 0 | 0 | 0 | 0 | 0 | 0 | 0 | 0
05_PRC | 16_8_other_liquid_biofuels | 16_8_oth_liquid_biofuel | 14_4_nonmetallic_mineral_products | 0 | 0 | 65 | 6 | 2370000 | 0 | 0 | 0 | 0 | 0 | 0 | 0 | 0 | 0 | 0 | 0 | 0 | 0 | 0 | 0 | 0 | 0 | 0 | 0 | 0 | 0 | 0 | 0 | 0 | 0 | 0 | 0 | 0 | 0 | 0 | 0 | 0 | 0 | 0 | 0 | 0 | 0 | 0 | 0 | 0 | 0 | 0 | 0 | 0 | 0 | 0 | 0 | 0 | 0 | 0 | 0 | 0 | 0 | 05_PRC | d_ind_cem_16_8_oth_liquid_biofuel |  |  | 0 | 0 | 0 | 0 | 0 | 0 | 0 | 0 | 0 | 0 | 0 | 0 | 0 | 0 | 0 | 0 | 0 | 0 | 0 | 0 | 0 | 0 | 0 | 0 | 0 | 0 | 0 | 0 | 0 | 0 | 0 | 0 | 0 | 0 | 0 | 0 | 0 | 0 | 0 | 0 | 0 | 0 | 0 | 0 | 0 | 0 | 0 | 0 | 0 | 0 | 0 | 0 | 0 | 0
05_PRC | 17_electricity | 17_electricity | 14_4_nonmetallic_mineral_products | 1190.043 | 1262.5312 | 65 | 6 | 2370000 | 0.00053271 | 0.00053271 | 0.00053271 | 0.0005297 | 0.0005267 | 0.00052372 | 0.00052075 | 0.0005178 | 0.00051487 | 0.00051195 | 0.00050905 | 0.00050617 | 0.00050331 | 0.00050046 | 0.00049762 | 0.0004948 | 0.000492 | 0.00048922 | 0.00048645 | 0.00048369 | 0.00048095 | 0.00047823 | 0.00047552 | 0.00047283 | 0.00047015 | 0.00046749 | 0.00046484 | 0.00046221 | 0.00045959 | 0.00045699 | 0.0004544 | 0.00045183 | 0.00044927 | 0.00044672 | 0.0004442 | 0.00044168 | 0.00043918 | 0.00043669 | 0.00043422 | 0.00043176 | 0.00042932 | 0.00042688 | 0.00042447 | 0.00042206 | 0.00041967 | 0.0004173 | 0.00041493 | 0.00041258 | 0.00041025 | 0.00040792 | 0.00040561 | 0.00040332 | 0.00040103 | 05_PRC | d_ind_cem_17_electricity |  |  | 1190.043 | 1262.5312 | 1230.9679 | 1253.4343 | 1227.8975 | 1202.2941 | 1176.6869 | 1151.1001 | 1125.56 | 1100.1214 | 1074.8369 | 1044.7956 | 1015.2072 | 986.0744 | 957.4095 | 929.2386 | 901.5976 | 874.5258 | 848.0475 | 822.1687 | 796.8773 | 772.1547 | 747.9756 | 724.3203 | 704.7783 | 685.5367 | 666.5907 | 647.9349 | 629.5654 | 611.4809 | 593.6811 | 576.1648 | 558.931 | 541.9795 | 535.0634 | 528.085 | 521.0457 | 513.9472 | 506.7911 | 499.5789 | 492.3122 | 484.9926 | 477.6214 | 470.2003 | 462.7307 | 455.214 | 447.6517 | 440.0451 | 432.3958 | 424.705 | 416.9741 | 409.2045 | 401.3974 | 393.5543
05_PRC | 18_heat | 18_heat | 14_4_nonmetallic_mineral_products | 13.9787 | 17.8207 | 65 | 6 | 2370000 | 7.5193e-06 | 7.5193e-06 | 7.5193e-06 | 7.4767e-06 | 7.4344e-06 | 7.3923e-06 | 7.3504e-06 | 7.3088e-06 | 7.2674e-06 | 7.2262e-06 | 7.1853e-06 | 7.1446e-06 | 7.1042e-06 | 7.064e-06 | 7.024e-06 | 6.9842e-06 | 6.9446e-06 | 6.9053e-06 | 6.8662e-06 | 6.8273e-06 | 6.7887e-06 | 6.7502e-06 | 6.712e-06 | 6.674e-06 | 6.6362e-06 | 6.5986e-06 | 6.5612e-06 | 6.5241e-06 | 6.4872e-06 | 6.4504e-06 | 6.4139e-06 | 6.3776e-06 | 6.3415e-06 | 6.3055e-06 | 6.2698e-06 | 6.2343e-06 | 6.199e-06 | 6.1639e-06 | 6.129e-06 | 6.0943e-06 | 6.0598e-06 | 6.0255e-06 | 5.9914e-06 | 5.9574e-06 | 5.9237e-06 | 5.8902e-06 | 5.8568e-06 | 5.8237e-06 | 5.7907e-06 | 5.7579e-06 | 5.7253e-06 | 5.6929e-06 | 5.6606e-06 | 05_PRC | d_ind_cem_18_heat |  |  | 13.9787 | 17.8207 | 17.3752 | 17.6923 | 17.3318 | 16.9705 | 16.609 | 16.2478 | 15.8873 | 15.5283 | 15.1714 | 14.7473 | 14.3297 | 13.9185 | 13.5139 | 13.1163 | 12.7261 | 12.344 | 11.9702 | 11.605 | 11.248 | 10.899 | 10.5577 | 10.2238 | 9.948 | 9.6764 | 9.409 | 9.1456 | 8.8864 | 8.6311 | 8.3798 | 8.1326 | 7.8893 | 7.6501 | 7.5525 | 7.4539 | 7.3546 | 7.2544 | 7.1534 | 7.0516 | 6.949 | 6.8457 | 6.7417 | 6.6369 | 6.5315 | 6.4254 | 6.3186 | 6.2113 | 6.1033 | 5.9947 | 5.8856 | 5.7759 | 5.6657 | 5.555
05_PRC | TOTAL | PJ/mt | 14_4_nonmetallic_mineral_products | 7994.0622 | 7748.2373 |  |  |  | 3.2693 | 3.2693 | 3.2693 | 3.2508 | 3.2324 | 3.2141 | 3.1959 | 3.1778 | 3.1598 | 3.1419 | 3.1241 | 3.1064 | 3.0888 | 3.0713 | 3.0539 | 3.0366 | 3.0194 | 3.0023 | 2.9853 | 2.9684 | 2.9516 | 2.9349 | 2.9183 | 2.9018 | 2.8853 | 2.869 | 2.8528 | 2.8366 | 2.8205 | 2.8046 | 2.7887 | 2.7729 | 2.7572 | 2.7416 | 2.7261 | 2.7106 | 2.6953 | 2.68 | 2.6648 | 2.6497 | 2.6347 | 2.6198 | 2.605 | 2.5902 | 2.5756 | 2.561 | 2.5465 | 2.5321 | 2.5177 | 2.5035 | 2.4893 | 2.4752 | 2.4612
[65 empty] | no CCS | 1 | 1 | 1 | 1 | 1 | 1 | 1 | 1 | 1 | 1 | 1 | 1 | 1 | 0.99875 | 0.99625 | 0.9925 | 0.9875 | 0.98125 | 0.97375 | 0.965 | 0.955 | 0.94375 | 0.93125 | 0.9175 | 0.9025 | 0.88625 | 0.86875 | 0.85 | 0.83 | 0.80875 | 0.78625 | 0.76375 | 0.74125 | 0.71875 | 0.69625 | 0.67375 | 0.65125 | 0.62875 | 0.60625 | 0.58375 | 0.56125 | 0.53875 | 0.51625 | 0.49375 | 0.47125 | 0.44875 | 0.42625 | 0.40375 | 0.38125 | 0.35875 | 0.33625 | 0.31375 | 0.29125 | 0.26875
[65 empty] | CCS | 0 | 0 | 0 | 0 | 0 | 0 | 0 | 0 | 0 | 0 | 0 | 0 | 0 | 0.00125 | 0.00375 | 0.0075 | 0.0125 | 0.01875 | 0.02625 | 0.035 | 0.045 | 0.05625 | 0.06875 | 0.0825 | 0.0975 | 0.11375 | 0.13125 | 0.15 | 0.17 | 0.19125 | 0.21375 | 0.23625 | 0.25875 | 0.28125 | 0.30375 | 0.32625 | 0.34875 | 0.37125 | 0.39375 | 0.41625 | 0.43875 | 0.46125 | 0.48375 | 0.50625 | 0.52875 | 0.55125 | 0.57375 | 0.59625 | 0.61875 | 0.64125 | 0.66375 | 0.68625 | 0.70875 | 0.73125
PASTE into OSeMOSYS input sheet
Splitting non-metallic mineral products into CCS and non CCS | [61 empty] | OSeMOSYS labels |  | Intentionally blank |  | Energy use 2017: Energy use
economy | fuel_code | short_fuel_code | item_code_new | 2017 energy | 2018 energy | [56 empty] | REGION | FUEL |  |  | 2017 | 2018 | 2019 | 2020 | 2021 | 2022 | 2023 | 2024 | 2025 | 2026 | 2027 | 2028 | 2029 | 2030 | 2031 | 2032 | 2033 | 2034 | 2035 | 2036 | 2037 | 2038 | 2039 | 2040 | 2041 | 2042 | 2043 | 2044 | 2045 | 2046 | 2047 | 2048 | 2049 | 2050 | 2051 | 2052 | 2053 | 2054 | 2055 | 2056 | 2057 | 2058 | 2059 | 2060 | 2061 | 2062 | 2063 | 2064 | 2065 | 2066 | 2067 | 2068 | 2069 | 2070
05_PRC | 1_x_coal_thermal | 1_x_coal_thermal | 14_4_cement_noccs | 5650.411 | 5047.2947 | [56 empty] | 05_PRC | d_ind_cem_1_x_coal_thermal |  |  | 5650.411 | 5128.9349 | 5000.7115 | 5091.9795 | 4988.2383 | 4884.2265 | 4780.1989 | 4676.2546 | 4572.4999 | 4469.1575 | 4366.4413 | 4244.4011 | 4124.2005 | 4000.8433 | 3874.8165 | 3746.6476 | 3616.8866 | 3486.08 | 3354.6924 | 3223.0965 | 3091.5755 | 2960.3722 | 2829.6894 | 2699.7392 | 2583.9541 | 2468.1526 | 2352.5513 | 2237.3573 | 2122.7752 | 2009.0108 | 1896.2648 | 1787.6522 | 1683.0925 | 1582.5074 | 1513.4063 | 1445.3987 | 1378.5058 | 1312.7486 | 1248.1471 | 1184.7209 | 1122.4889 | 1061.4693 | 1001.6799 | 943.1377 | 885.8593 | 829.8606 | 775.157 | 721.7633 | 669.6939 | 618.9625 | 569.5822 | 521.5659 | 474.9256 | 429.6731
05_PRC | 1_1_coking_coal | 1_1_coking_coal | 14_4_cement_noccs | 0 | 0 | [56 empty] | 05_PRC | d_ind_cem_1_1_coking_coal |  |  | 0 | 0 | 0 | 0 | 0 | 0 | 0 | 0 | 0 | 0 | 0 | 0 | 0 | 0 | 0 | 0 | 0 | 0 | 0 | 0 | 0 | 0 | 0 | 0 | 0 | 0 | 0 | 0 | 0 | 0 | 0 | 0 | 0 | 0 | 0 | 0 | 0 | 0 | 0 | 0 | 0 | 0 | 0 | 0 | 0 | 0 | 0 | 0 | 0 | 0 | 0 | 0 | 0 | 0
05_PRC | 1_5_lignite | 1_5_lignite | 14_4_cement_noccs | 0 | 0 | [56 empty] | 05_PRC | d_ind_cem_1_5_lignite |  |  | 0 | 0 | 0 | 0 | 0 | 0 | 0 | 0 | 0 | 0 | 0 | 0 | 0 | 0 | 0 | 0 | 0 | 0 | 0 | 0 | 0 | 0 | 0 | 0 | 0 | 0 | 0 | 0 | 0 | 0 | 0 | 0 | 0 | 0 | 0 | 0 | 0 | 0 | 0 | 0 | 0 | 0 | 0 | 0 | 0 | 0 | 0 | 0 | 0 | 0 | 0 | 0 | 0 | 0
05_PRC | 2_coal_products | 2_coal_products | 14_4_cement_noccs | 315.5741 | 295.0685 | [56 empty] | 05_PRC | d_ind_cem_2_coal_products |  |  | 315.5741 | 368.3671 | 359.1579 | 365.7129 | 358.262 | 350.7918 | 343.3204 | 335.8549 | 328.4031 | 320.981 | 313.6037 | 304.8386 | 296.2057 | 287.346 | 278.2946 | 269.0893 | 259.7697 | 250.375 | 240.9386 | 231.4872 | 222.0412 | 212.6179 | 203.2321 | 193.8989 | 185.5831 | 177.2661 | 168.9634 | 160.69 | 152.4606 | 144.2899 | 136.1923 | 128.3916 | 120.882 | 113.6578 | 108.6949 | 103.8105 | 99.0062 | 94.2834 | 89.6436 | 85.0883 | 80.6187 | 76.2362 | 71.942 | 67.7374 | 63.6236 | 59.6017 | 55.6728 | 51.838 | 48.0983 | 44.4547 | 40.9082 | 37.4596 | 34.1098 | 30.8597
05_PRC | 6_1_crude_oil | 6_1_crude_oil | 14_4_cement_noccs | 0.17585 | 0 | [56 empty] | 05_PRC | d_ind_cem_6_1_crude_oil |  |  | 0.17585 | 0.19259 | 0.18778 | 0.19121 | 0.18731 | 0.1834 | 0.1795 | 0.17559 | 0.1717 | 0.16782 | 0.16396 | 0.15938 | 0.15486 | 0.15023 | 0.1455 | 0.14069 | 0.13582 | 0.1309 | 0.12597 | 0.12103 | 0.11609 | 0.11116 | 0.10626 | 0.10138 | 0.097028 | 0.09268 | 0.088339 | 0.084013 | 0.079711 | 0.075439 | 0.071205 | 0.067127 | 0.063201 | 0.059424 | 0.056829 | 0.054275 | 0.051763 | 0.049294 | 0.046868 | 0.044487 | 0.04215 | 0.039858 | 0.037613 | 0.035415 | 0.033264 | 0.031161 | 0.029107 | 0.027102 | 0.025147 | 0.023242 | 0.021388 | 0.019585 | 0.017834 | 0.016134
05_PRC | 6_x_ngls | 6_x_ngls | 14_4_cement_noccs | 0 | 0 | [56 empty] | 05_PRC | d_ind_cem_6_x_ngls |  |  | 0 | 0 | 0 | 0 | 0 | 0 | 0 | 0 | 0 | 0 | 0 | 0 | 0 | 0 | 0 | 0 | 0 | 0 | 0 | 0 | 0 | 0 | 0 | 0 | 0 | 0 | 0 | 0 | 0 | 0 | 0 | 0 | 0 | 0 | 0 | 0 | 0 | 0 | 0 | 0 | 0 | 0 | 0 | 0 | 0 | 0 | 0 | 0 | 0 | 0 | 0 | 0 | 0 | 0
05_PRC | 7_1_motor_gasoline | 7_1_mo_gasoline | 14_4_cement_noccs | 10.3153 | 0 | [56 empty] | 05_PRC | d_ind_cem_7_1_mo_gasoline |  |  | 10.3153 | 7.3656 | 7.1814 | 7.3125 | 7.1635 | 7.0142 | 6.8648 | 6.7155 | 6.5665 | 6.4181 | 6.2706 | 6.0953 | 5.9227 | 5.7456 | 5.5646 | 5.3805 | 5.1942 | 5.0063 | 4.8176 | 4.6286 | 4.4398 | 4.2513 | 4.0637 | 3.8771 | 3.7108 | 3.5445 | 3.3785 | 3.213 | 3.0485 | 2.8851 | 2.7232 | 2.5672 | 2.4171 | 2.2726 | 2.1734 | 2.0757 | 1.9797 | 1.8852 | 1.7924 | 1.7014 | 1.612 | 1.5244 | 1.4385 | 1.3544 | 1.2722 | 1.1918 | 1.1132 | 1.0365 | 0.96174 | 0.88888 | 0.81797 | 0.74901 | 0.68203 | 0.61705
05_PRC | 7_2_aviation_gasoline | 7_2_avi_gasoline | 14_4_cement_noccs | 0 | 0 | [56 empty] | 05_PRC | d_ind_cem_7_2_avi_gasoline |  |  | 0 | 0 | 0 | 0 | 0 | 0 | 0 | 0 | 0 | 0 | 0 | 0 | 0 | 0 | 0 | 0 | 0 | 0 | 0 | 0 | 0 | 0 | 0 | 0 | 0 | 0 | 0 | 0 | 0 | 0 | 0 | 0 | 0 | 0 | 0 | 0 | 0 | 0 | 0 | 0 | 0 | 0 | 0 | 0 | 0 | 0 | 0 | 0 | 0 | 0 | 0 | 0 | 0 | 0
05_PRC | 7_3_naphtha | 7_3_naphtha | 14_4_cement_noccs | 0 | 0 | [56 empty] | 05_PRC | d_ind_cem_7_3_naphtha |  |  | 0 | 0 | 0 | 0 | 0 | 0 | 0 | 0 | 0 | 0 | 0 | 0 | 0 | 0 | 0 | 0 | 0 | 0 | 0 | 0 | 0 | 0 | 0 | 0 | 0 | 0 | 0 | 0 | 0 | 0 | 0 | 0 | 0 | 0 | 0 | 0 | 0 | 0 | 0 | 0 | 0 | 0 | 0 | 0 | 0 | 0 | 0 | 0 | 0 | 0 | 0 | 0 | 0 | 0
05_PRC | 7_x_jet_fuel | 7_x_jet_fuel | 14_4_cement_noccs | 0 | 0 | [56 empty] | 05_PRC | d_ind_cem_7_x_jet_fuel |  |  | 0 | 0 | 0 | 0 | 0 | 0 | 0 | 0 | 0 | 0 | 0 | 0 | 0 | 0 | 0 | 0 | 0 | 0 | 0 | 0 | 0 | 0 | 0 | 0 | 0 | 0 | 0 | 0 | 0 | 0 | 0 | 0 | 0 | 0 | 0 | 0 | 0 | 0 | 0 | 0 | 0 | 0 | 0 | 0 | 0 | 0 | 0 | 0 | 0 | 0 | 0 | 0 | 0 | 0
05_PRC | 7_6_kerosene | 7_6_kerosene | 14_4_cement_noccs | 0.43124 | 0.43124 | [56 empty] | 05_PRC | d_ind_cem_7_6_kerosene |  |  | 0.43124 | 0.35362 | 0.34478 | 0.35107 | 0.34392 | 0.33675 | 0.32957 | 0.32241 | 0.31525 | 0.30813 | 0.30105 | 0.29263 | 0.28435 | 0.27584 | 0.26715 | 0.25831 | 0.24937 | 0.24035 | 0.23129 | 0.22222 | 0.21315 | 0.2041 | 0.19509 | 0.18613 | 0.17815 | 0.17017 | 0.1622 | 0.15426 | 0.14636 | 0.13851 | 0.13074 | 0.12325 | 0.11604 | 0.10911 | 0.10434 | 0.099654 | 0.095042 | 0.090508 | 0.086054 | 0.081681 | 0.077391 | 0.073184 | 0.069061 | 0.065025 | 0.061076 | 0.057215 | 0.053444 | 0.049762 | 0.046172 | 0.042675 | 0.03927 | 0.03596 | 0.032744 | 0.029624
05_PRC | 7_7_gas_diesel_oil | 7_7_gas_diesel_oil | 14_4_cement_noccs | 119.6818 | 123.8028 | [56 empty] | 05_PRC | d_ind_cem_7_7_gas_diesel_oil |  |  | 119.6818 | 120.916 | 117.8931 | 120.0447 | 117.599 | 115.1469 | 112.6944 | 110.2439 | 107.7979 | 105.3615 | 102.94 | 100.0628 | 97.2291 | 94.3209 | 91.3498 | 88.3282 | 85.269 | 82.1852 | 79.0877 | 75.9853 | 72.8847 | 69.7915 | 66.7107 | 63.647 | 60.9174 | 58.1873 | 55.462 | 52.7463 | 50.045 | 47.3629 | 44.7049 | 42.1444 | 39.6793 | 37.308 | 35.6789 | 34.0756 | 32.4986 | 30.9484 | 29.4254 | 27.9301 | 26.463 | 25.0244 | 23.6149 | 22.2347 | 20.8844 | 19.5642 | 18.2745 | 17.0158 | 15.7882 | 14.5922 | 13.428 | 12.296 | 11.1965 | 10.1297
05_PRC | 7_8_fuel_oil | 7_8_fuel_oil | 14_4_cement_noccs | 65.2387 | 67.4912 | [56 empty] | 05_PRC | d_ind_cem_7_8_fuel_oil |  |  | 65.2387 | 61.6632 | 60.1216 | 61.2189 | 59.9716 | 58.7212 | 57.4705 | 56.2208 | 54.9734 | 53.7309 | 52.496 | 51.0288 | 49.5837 | 48.1006 | 46.5854 | 45.0445 | 43.4844 | 41.9118 | 40.3322 | 38.75 | 37.1688 | 35.5914 | 34.0203 | 32.4579 | 31.0659 | 29.6736 | 28.2838 | 26.8989 | 25.5213 | 24.1536 | 22.7981 | 21.4922 | 20.2352 | 19.0259 | 18.1951 | 17.3775 | 16.5732 | 15.7827 | 15.006 | 14.2434 | 13.4952 | 12.7616 | 12.0428 | 11.339 | 10.6503 | 9.9771 | 9.3194 | 8.6775 | 8.0515 | 7.4415 | 6.8479 | 6.2706 | 5.7098 | 5.1658
05_PRC | 7_9_lpg | 7_9_lpg | 14_4_cement_noccs | 35.5158 | 36.7266 | [56 empty] | 05_PRC | d_ind_cem_7_9_lpg |  |  | 35.5158 | 31.7577 | 30.9638 | 31.5289 | 30.8865 | 30.2425 | 29.5984 | 28.9548 | 28.3123 | 27.6725 | 27.0365 | 26.2808 | 25.5365 | 24.7727 | 23.9924 | 23.1988 | 22.3953 | 21.5854 | 20.7718 | 19.957 | 19.1426 | 18.3302 | 17.5211 | 16.7164 | 15.9995 | 15.2825 | 14.5667 | 13.8534 | 13.144 | 12.4395 | 11.7414 | 11.0689 | 10.4215 | 9.7987 | 9.3708 | 8.9497 | 8.5355 | 8.1284 | 7.7284 | 7.3356 | 6.9503 | 6.5725 | 6.2023 | 5.8398 | 5.4851 | 5.1384 | 4.7997 | 4.4691 | 4.1467 | 3.8325 | 3.5268 | 3.2295 | 2.9407 | 2.6605
05_PRC | 7_10_refinery_gas_not_liquefied | 7_10_refi_gas_notliq | 14_4_cement_noccs | 0.023027 | 0 | [56 empty] | 05_PRC | d_ind_cem_7_10_refi_gas_notliq |  |  | 0.023027 | 0.064477 | 0.062865 | 0.064012 | 0.062708 | 0.0614 | 0.060093 | 0.058786 | 0.057482 | 0.056183 | 0.054891 | 0.053357 | 0.051846 | 0.050295 | 0.048711 | 0.0471 | 0.045469 | 0.043824 | 0.042172 | 0.040518 | 0.038865 | 0.037215 | 0.035573 | 0.033939 | 0.032483 | 0.031028 | 0.029574 | 0.028126 | 0.026686 | 0.025256 | 0.023838 | 0.022473 | 0.021158 | 0.019894 | 0.019025 | 0.01817 | 0.017329 | 0.016503 | 0.015691 | 0.014893 | 0.014111 | 0.013344 | 0.012592 | 0.011856 | 0.011136 | 0.010432 | 0.0097446 | 0.0090734 | 0.0084188 | 0.0077811 | 0.0071603 | 0.0065567 | 0.0059704 | 0.0054015
05_PRC | 7_11_ethane | 7_11_ethane | 14_4_cement_noccs | 0 | 0 | [56 empty] | 05_PRC | d_ind_cem_7_11_ethane |  |  | 0 | 0 | 0 | 0 | 0 | 0 | 0 | 0 | 0 | 0 | 0 | 0 | 0 | 0 | 0 | 0 | 0 | 0 | 0 | 0 | 0 | 0 | 0 | 0 | 0 | 0 | 0 | 0 | 0 | 0 | 0 | 0 | 0 | 0 | 0 | 0 | 0 | 0 | 0 | 0 | 0 | 0 | 0 | 0 | 0 | 0 | 0 | 0 | 0 | 0 | 0 | 0 | 0 | 0
05_PRC | 7_x_other_petroleum_products | 7_x_other_petrol_prod | 14_4_cement_noccs | 193.7662 | 7.1259 | [56 empty] | 05_PRC | d_ind_cem_7_x_other_petrol_prod |  |  | 193.7662 | 226.1225 | 220.4695 | 224.4932 | 219.9195 | 215.3339 | 210.7476 | 206.1649 | 201.5906 | 197.0345 | 192.506 | 187.1255 | 181.8262 | 176.3877 | 170.8314 | 165.1808 | 159.4599 | 153.693 | 147.9004 | 142.0986 | 136.3002 | 130.5158 | 124.7543 | 119.0251 | 113.9204 | 108.815 | 103.7184 | 98.6398 | 93.5881 | 88.5725 | 83.6018 | 78.8133 | 74.2035 | 69.769 | 66.7225 | 63.7242 | 60.775 | 57.876 | 55.0278 | 52.2315 | 49.4879 | 46.7977 | 44.1617 | 41.5807 | 39.0554 | 36.5866 | 34.1748 | 31.8208 | 29.5252 | 27.2886 | 25.1115 | 22.9946 | 20.9383 | 18.9433
05_PRC | 8_1_natural_gas | 8_1_natural_gas | 14_4_cement_noccs | 387.8323 | 440.1772 | [56 empty] | 05_PRC | d_ind_cem_8_1_natural_gas |  |  | 387.8323 | 506.946 | 494.2723 | 503.2933 | 493.0394 | 482.7589 | 472.4768 | 462.2029 | 451.9477 | 441.7333 | 431.5808 | 419.5183 | 407.6376 | 395.4449 | 382.9884 | 370.3201 | 357.4945 | 344.5655 | 331.5791 | 318.5721 | 305.5726 | 292.6044 | 279.6876 | 266.8433 | 255.3991 | 243.9532 | 232.5271 | 221.1413 | 209.8159 | 198.5714 | 187.4276 | 176.6922 | 166.3575 | 156.4157 | 149.5857 | 142.8638 | 136.2521 | 129.7526 | 123.3674 | 117.0983 | 110.9472 | 104.916 | 99.0064 | 93.2201 | 87.5587 | 82.0237 | 76.6168 | 71.3394 | 66.1928 | 61.1785 | 56.2977 | 51.5518 | 46.9418 | 42.4691
05_PRC | 15_1_fuelwood_and_woodwaste | 15_1_fwood_wwaste | 14_4_cement_noccs | 0 | 0 | [56 empty] | 05_PRC | d_ind_cem_15_1_fwood_wwaste |  |  | 0 | 0 | 0 | 0 | 0 | 0 | 0 | 0 | 0 | 0 | 0 | 0 | 0 | 0 | 0 | 0 | 0 | 0 | 0 | 0 | 0 | 0 | 0 | 0 | 0 | 0 | 0 | 0 | 0 | 0 | 0 | 0 | 0 | 0 | 0 | 0 | 0 | 0 | 0 | 0 | 0 | 0 | 0 | 0 | 0 | 0 | 0 | 0 | 0 | 0 | 0 | 0 | 0 | 0
05_PRC | 15_2_bagasse | 15_2_bagasse | 14_4_cement_noccs | 0 | 0 | [56 empty] | 05_PRC | d_ind_cem_15_2_bagasse |  |  | 0 | 0 | 0 | 0 | 0 | 0 | 0 | 0 | 0 | 0 | 0 | 0 | 0 | 0 | 0 | 0 | 0 | 0 | 0 | 0 | 0 | 0 | 0 | 0 | 0 | 0 | 0 | 0 | 0 | 0 | 0 | 0 | 0 | 0 | 0 | 0 | 0 | 0 | 0 | 0 | 0 | 0 | 0 | 0 | 0 | 0 | 0 | 0 | 0 | 0 | 0 | 0 | 0 | 0
05_PRC | 15_3_charcoal | 15_3_charcoal | 14_4_cement_noccs | 0 | 0 | [56 empty] | 05_PRC | d_ind_cem_15_3_charcoal |  |  | 0 | 0 | 0 | 0 | 0 | 0 | 0 | 0 | 0 | 0 | 0 | 0 | 0 | 0 | 0 | 0 | 0 | 0 | 0 | 0 | 0 | 0 | 0 | 0 | 0 | 0 | 0 | 0 | 0 | 0 | 0 | 0 | 0 | 0 | 0 | 0 | 0 | 0 | 0 | 0 | 0 | 0 | 0 | 0 | 0 | 0 | 0 | 0 | 0 | 0 | 0 | 0 | 0 | 0
05_PRC | 15_4_black_liquor | 15_4_black_liquor | 14_4_cement_noccs | 0 | 0 | [56 empty] | 05_PRC | d_ind_cem_15_4_black_liquor |  |  | 0 | 0 | 0 | 0 | 0 | 0 | 0 | 0 | 0 | 0 | 0 | 0 | 0 | 0 | 0 | 0 | 0 | 0 | 0 | 0 | 0 | 0 | 0 | 0 | 0 | 0 | 0 | 0 | 0 | 0 | 0 | 0 | 0 | 0 | 0 | 0 | 0 | 0 | 0 | 0 | 0 | 0 | 0 | 0 | 0 | 0 | 0 | 0 | 0 | 0 | 0 | 0 | 0 | 0
05_PRC | 15_5_other_biomass | 15_5_other_biomass | 14_4_cement_noccs | 11.0753 | 11.7814 | [56 empty] | 05_PRC | d_ind_cem_15_5_other_biomass |  |  | 11.0753 | 15.2019 | 14.8218 | 15.0923 | 14.7848 | 14.4766 | 14.1682 | 13.8601 | 13.5526 | 13.2463 | 12.9419 | 12.5801 | 12.2239 | 11.8583 | 11.4847 | 11.1048 | 10.7202 | 10.3325 | 9.9431 | 9.5531 | 9.1632 | 8.7744 | 8.387 | 8.0019 | 7.6587 | 7.3155 | 6.9728 | 6.6314 | 6.2918 | 5.9546 | 5.6204 | 5.2985 | 4.9886 | 4.6905 | 4.4856 | 4.2841 | 4.0858 | 3.8909 | 3.6994 | 3.5114 | 3.327 | 3.1461 | 2.9689 | 2.7954 | 2.6256 | 2.4597 | 2.2975 | 2.1393 | 1.9849 | 1.8346 | 1.6882 | 1.5459 | 1.4077 | 1.2735
05_PRC | 16_1_biogas | 16_1_biogas | 14_4_cement_noccs | 0 | 0 | [56 empty] | 05_PRC | d_ind_cem_16_1_biogas |  |  | 0 | 0 | 0 | 0 | 0 | 0 | 0 | 0 | 0 | 0 | 0 | 0 | 0 | 0 | 0 | 0 | 0 | 0 | 0 | 0 | 0 | 0 | 0 | 0 | 0 | 0 | 0 | 0 | 0 | 0 | 0 | 0 | 0 | 0 | 0 | 0 | 0 | 0 | 0 | 0 | 0 | 0 | 0 | 0 | 0 | 0 | 0 | 0 | 0 | 0 | 0 | 0 | 0 | 0
05_PRC | 16_2_industrial_waste | 16_2_industrial_waste | 14_4_cement_noccs | 0 | 0 | [56 empty] | 05_PRC | d_ind_cem_16_2_industrial_waste |  |  | 0 | 0 | 0 | 0 | 0 | 0 | 0 | 0 | 0 | 0 | 0 | 0 | 0 | 0 | 0 | 0 | 0 | 0 | 0 | 0 | 0 | 0 | 0 | 0 | 0 | 0 | 0 | 0 | 0 | 0 | 0 | 0 | 0 | 0 | 0 | 0 | 0 | 0 | 0 | 0 | 0 | 0 | 0 | 0 | 0 | 0 | 0 | 0 | 0 | 0 | 0 | 0 | 0 | 0
05_PRC | 16_3_municipal_solid_waste_renewable | 16_3_msw_ren | 14_4_cement_noccs | 0 | 0 | [56 empty] | 05_PRC | d_ind_cem_16_3_msw_ren |  |  | 0 | 0 | 0 | 0 | 0 | 0 | 0 | 0 | 0 | 0 | 0 | 0 | 0 | 0 | 0 | 0 | 0 | 0 | 0 | 0 | 0 | 0 | 0 | 0 | 0 | 0 | 0 | 0 | 0 | 0 | 0 | 0 | 0 | 0 | 0 | 0 | 0 | 0 | 0 | 0 | 0 | 0 | 0 | 0 | 0 | 0 | 0 | 0 | 0 | 0 | 0 | 0 | 0 | 0
05_PRC | 16_4_municipal_solid_waste_nonrenewable | 16_4_msw_nonr | 14_4_cement_noccs | 0 | 0 | [56 empty] | 05_PRC | d_ind_cem_16_4_msw_nonr |  |  | 0 | 0 | 0 | 0 | 0 | 0 | 0 | 0 | 0 | 0 | 0 | 0 | 0 | 0 | 0 | 0 | 0 | 0 | 0 | 0 | 0 | 0 | 0 | 0 | 0 | 0 | 0 | 0 | 0 | 0 | 0 | 0 | 0 | 0 | 0 | 0 | 0 | 0 | 0 | 0 | 0 | 0 | 0 | 0 | 0 | 0 | 0 | 0 | 0 | 0 | 0 | 0 | 0 | 0
05_PRC | 16_5_biogasoline | 16_5_biogasoline | 14_4_cement_noccs | 0 | 0 | [56 empty] | 05_PRC | d_ind_cem_16_5_biogasoline |  |  | 0 | 0 | 0 | 0 | 0 | 0 | 0 | 0 | 0 | 0 | 0 | 0 | 0 | 0 | 0 | 0 | 0 | 0 | 0 | 0 | 0 | 0 | 0 | 0 | 0 | 0 | 0 | 0 | 0 | 0 | 0 | 0 | 0 | 0 | 0 | 0 | 0 | 0 | 0 | 0 | 0 | 0 | 0 | 0 | 0 | 0 | 0 | 0 | 0 | 0 | 0 | 0 | 0 | 0
05_PRC | 16_6_biodiesel | 16_6_biodiesel | 14_4_cement_noccs | 0 | 0 | [56 empty] | 05_PRC | d_ind_cem_16_6_biodiesel |  |  | 0 | 0 | 0 | 0 | 0 | 0 | 0 | 0 | 0 | 0 | 0 | 0 | 0 | 0 | 0 | 0 | 0 | 0 | 0 | 0 | 0 | 0 | 0 | 0 | 0 | 0 | 0 | 0 | 0 | 0 | 0 | 0 | 0 | 0 | 0 | 0 | 0 | 0 | 0 | 0 | 0 | 0 | 0 | 0 | 0 | 0 | 0 | 0 | 0 | 0 | 0 | 0 | 0 | 0
05_PRC | 16_8_other_liquid_biofuels | 16_8_oth_liquid_biofuel | 14_4_cement_noccs | 0 | 0 | [56 empty] | 05_PRC | d_ind_cem_16_8_oth_liquid_biofuel |  |  | 0 | 0 | 0 | 0 | 0 | 0 | 0 | 0 | 0 | 0 | 0 | 0 | 0 | 0 | 0 | 0 | 0 | 0 | 0 | 0 | 0 | 0 | 0 | 0 | 0 | 0 | 0 | 0 | 0 | 0 | 0 | 0 | 0 | 0 | 0 | 0 | 0 | 0 | 0 | 0 | 0 | 0 | 0 | 0 | 0 | 0 | 0 | 0 | 0 | 0 | 0 | 0 | 0 | 0
05_PRC | 17_electricity | 17_electricity | 14_4_cement_noccs | 1190.043 | 1285.3881 | [56 empty] | 05_PRC | d_ind_cem_17_electricity |  |  | 1190.043 | 1262.5312 | 1230.9679 | 1253.4343 | 1227.8975 | 1202.2941 | 1176.6869 | 1151.1001 | 1125.56 | 1100.1214 | 1074.8369 | 1044.7956 | 1015.2072 | 984.8418 | 953.8192 | 922.2694 | 890.3276 | 858.1284 | 825.7862 | 793.3928 | 761.0178 | 728.721 | 696.5523 | 664.5639 | 636.0624 | 607.5569 | 579.1006 | 550.7447 | 522.5393 | 494.5352 | 466.7818 | 440.0459 | 414.3076 | 389.5477 | 372.5379 | 355.7973 | 339.331 | 323.1443 | 307.2421 | 291.6292 | 276.3102 | 261.2898 | 246.5721 | 232.1614 | 218.0618 | 204.2773 | 190.8115 | 177.6682 | 164.8509 | 152.3629 | 140.2075 | 128.3879 | 116.907 | 105.7677
05_PRC | 18_heat | 18_heat | 14_4_cement_noccs | 13.9787 | 14.45 | [56 empty] | 05_PRC | d_ind_cem_18_heat |  |  | 13.9787 | 17.8207 | 17.3752 | 17.6923 | 17.3318 | 16.9705 | 16.609 | 16.2478 | 15.8873 | 15.5283 | 15.1714 | 14.7473 | 14.3297 | 13.9011 | 13.4632 | 13.0179 | 12.567 | 12.1125 | 11.656 | 11.1988 | 10.7418 | 10.2859 | 9.8319 | 9.3804 | 8.9781 | 8.5757 | 8.174 | 7.7738 | 7.3757 | 6.9804 | 6.5887 | 6.2113 | 5.848 | 5.4985 | 5.2584 | 5.0221 | 4.7897 | 4.5612 | 4.3367 | 4.1164 | 3.9001 | 3.6881 | 3.4804 | 3.277 | 3.078 | 2.8834 | 2.6933 | 2.5078 | 2.3269 | 2.1506 | 1.979 | 1.8122 | 1.6501 | 1.4929
05_PRC | 1_x_coal_thermal | 1_x_coal_thermal | 14_4_cement_ccs | 0 | 0 | [56 empty] | 05_PRC | d_ind_cem_ccs_1_x_coal_thermal |  |  | 0 | 0 | 0 | 0 | 0 | 0 | 0 | 0 | 0 | 0 | 0 | 0 | 0 | 5.0073 | 14.5853 | 28.3122 | 45.7834 | 66.613 | 90.4346 | 116.8999 | 145.6763 | 176.446 | 208.9032 | 242.7558 | 279.1529 | 316.7869 | 355.4214 | 394.8278 | 434.7853 | 475.0829 | 515.5187 | 552.9726 | 587.5213 | 619.242 | 660.2473 | 699.9055 | 738.2018 | 775.122 | 810.6523 | 844.7796 | 877.4913 | 908.7754 | 938.6201 | 967.0146 | 993.9482 | 1019.4109 | 1043.3931 | 1065.8858 | 1086.8803 | 1106.3684 | 1124.3426 | 1140.7954 | 1155.7202 | 1169.1105
05_PRC | 1_1_coking_coal | 1_1_coking_coal | 14_4_cement_ccs | 0 | 0 | [56 empty] | 05_PRC | d_ind_cem_ccs_1_1_coking_coal |  |  | 0 | 0 | 0 | 0 | 0 | 0 | 0 | 0 | 0 | 0 | 0 | 0 | 0 | 0 | 0 | 0 | 0 | 0 | 0 | 0 | 0 | 0 | 0 | 0 | 0 | 0 | 0 | 0 | 0 | 0 | 0 | 0 | 0 | 0 | 0 | 0 | 0 | 0 | 0 | 0 | 0 | 0 | 0 | 0 | 0 | 0 | 0 | 0 | 0 | 0 | 0 | 0 | 0 | 0
05_PRC | 1_5_lignite | 1_5_lignite | 14_4_cement_ccs | 0 | 0 | [56 empty] | 05_PRC | d_ind_cem_ccs_1_5_lignite |  |  | 0 | 0 | 0 | 0 | 0 | 0 | 0 | 0 | 0 | 0 | 0 | 0 | 0 | 0 | 0 | 0 | 0 | 0 | 0 | 0 | 0 | 0 | 0 | 0 | 0 | 0 | 0 | 0 | 0 | 0 | 0 | 0 | 0 | 0 | 0 | 0 | 0 | 0 | 0 | 0 | 0 | 0 | 0 | 0 | 0 | 0 | 0 | 0 | 0 | 0 | 0 | 0 | 0 | 0
05_PRC | 2_coal_products | 2_coal_products | 14_4_cement_ccs | 0 | 0 | [56 empty] | 05_PRC | d_ind_cem_ccs_2_coal_products |  |  | 0 | 0 | 0 | 0 | 0 | 0 | 0 | 0 | 0 | 0 | 0 | 0 | 0 | 0.35963 | 1.0475 | 2.0334 | 3.2882 | 4.7842 | 6.4951 | 8.3959 | 10.4627 | 12.6726 | 15.0037 | 17.4351 | 20.0491 | 22.7521 | 25.5268 | 28.3571 | 31.2269 | 34.1211 | 37.0253 | 39.7152 | 42.1966 | 44.4748 | 47.4199 | 50.2682 | 53.0187 | 55.6703 | 58.2221 | 60.6732 | 63.0226 | 65.2695 | 67.413 | 69.4523 | 71.3867 | 73.2155 | 74.9379 | 76.5534 | 78.0612 | 79.4609 | 80.7518 | 81.9335 | 83.0054 | 83.9671
05_PRC | 6_1_crude_oil | 6_1_crude_oil | 14_4_cement_ccs | 0 | 0 | [56 empty] | 05_PRC | d_ind_cem_ccs_6_1_crude_oil |  |  | 0 | 0 | 0 | 0 | 0 | 0 | 0 | 0 | 0 | 0 | 0 | 0 | 0 | 0.00018803 | 0.00054768 | 0.0010631 | 0.0017192 | 0.0025013 | 0.0033958 | 0.0043896 | 0.0054702 | 0.0066256 | 0.0078444 | 0.0091155 | 0.010482 | 0.011895 | 0.013346 | 0.014826 | 0.016326 | 0.017839 | 0.019358 | 0.020764 | 0.022062 | 0.023253 | 0.024792 | 0.026282 | 0.02772 | 0.029106 | 0.03044 | 0.031722 | 0.03295 | 0.034125 | 0.035245 | 0.036312 | 0.037323 | 0.038279 | 0.03918 | 0.040024 | 0.040813 | 0.041544 | 0.042219 | 0.042837 | 0.043398 | 0.0439
05_PRC | 6_x_ngls | 6_x_ngls | 14_4_cement_ccs | 0 | 0 | [56 empty] | 05_PRC | d_ind_cem_ccs_6_x_ngls |  |  | 0 | 0 | 0 | 0 | 0 | 0 | 0 | 0 | 0 | 0 | 0 | 0 | 0 | 0 | 0 | 0 | 0 | 0 | 0 | 0 | 0 | 0 | 0 | 0 | 0 | 0 | 0 | 0 | 0 | 0 | 0 | 0 | 0 | 0 | 0 | 0 | 0 | 0 | 0 | 0 | 0 | 0 | 0 | 0 | 0 | 0 | 0 | 0 | 0 | 0 | 0 | 0 | 0 | 0
05_PRC | 7_1_motor_gasoline | 7_1_mo_gasoline | 14_4_cement_ccs | 0 | 0 | [56 empty] | 05_PRC | d_ind_cem_ccs_7_1_mo_gasoline |  |  | 0 | 0 | 0 | 0 | 0 | 0 | 0 | 0 | 0 | 0 | 0 | 0 | 0 | 0.0071909 | 0.020946 | 0.040659 | 0.065749 | 0.095662 | 0.12987 | 0.16788 | 0.2092 | 0.25339 | 0.3 | 0.34862 | 0.40089 | 0.45493 | 0.51042 | 0.56701 | 0.62439 | 0.68226 | 0.74033 | 0.79412 | 0.84373 | 0.88928 | 0.94817 | 1.0051 | 1.0601 | 1.1131 | 1.1642 | 1.2132 | 1.2602 | 1.3051 | 1.3479 | 1.3887 | 1.4274 | 1.464 | 1.4984 | 1.5307 | 1.5609 | 1.5888 | 1.6147 | 1.6383 | 1.6597 | 1.6789
05_PRC | 7_2_aviation_gasoline | 7_2_avi_gasoline | 14_4_cement_ccs | 0 | 0 | [56 empty] | 05_PRC | d_ind_cem_ccs_7_2_avi_gasoline |  |  | 0 | 0 | 0 | 0 | 0 | 0 | 0 | 0 | 0 | 0 | 0 | 0 | 0 | 0 | 0 | 0 | 0 | 0 | 0 | 0 | 0 | 0 | 0 | 0 | 0 | 0 | 0 | 0 | 0 | 0 | 0 | 0 | 0 | 0 | 0 | 0 | 0 | 0 | 0 | 0 | 0 | 0 | 0 | 0 | 0 | 0 | 0 | 0 | 0 | 0 | 0 | 0 | 0 | 0
05_PRC | 7_3_naphtha | 7_3_naphtha | 14_4_cement_ccs | 0 | 0 | [56 empty] | 05_PRC | d_ind_cem_ccs_7_3_naphtha |  |  | 0 | 0 | 0 | 0 | 0 | 0 | 0 | 0 | 0 | 0 | 0 | 0 | 0 | 0 | 0 | 0 | 0 | 0 | 0 | 0 | 0 | 0 | 0 | 0 | 0 | 0 | 0 | 0 | 0 | 0 | 0 | 0 | 0 | 0 | 0 | 0 | 0 | 0 | 0 | 0 | 0 | 0 | 0 | 0 | 0 | 0 | 0 | 0 | 0 | 0 | 0 | 0 | 0 | 0
05_PRC | 7_x_jet_fuel | 7_x_jet_fuel | 14_4_cement_ccs | 0 | 0 | [56 empty] | 05_PRC | d_ind_cem_ccs_7_x_jet_fuel |  |  | 0 | 0 | 0 | 0 | 0 | 0 | 0 | 0 | 0 | 0 | 0 | 0 | 0 | 0 | 0 | 0 | 0 | 0 | 0 | 0 | 0 | 0 | 0 | 0 | 0 | 0 | 0 | 0 | 0 | 0 | 0 | 0 | 0 | 0 | 0 | 0 | 0 | 0 | 0 | 0 | 0 | 0 | 0 | 0 | 0 | 0 | 0 | 0 | 0 | 0 | 0 | 0 | 0 | 0
05_PRC | 7_6_kerosene | 7_6_kerosene | 14_4_cement_ccs | 0 | 0 | [56 empty] | 05_PRC | d_ind_cem_ccs_7_6_kerosene |  |  | 0 | 0 | 0 | 0 | 0 | 0 | 0 | 0 | 0 | 0 | 0 | 0 | 0 | 0.00034523 | 0.0010056 | 0.001952 | 0.0031566 | 0.0045927 | 0.0062351 | 0.0080597 | 0.010044 | 0.012165 | 0.014403 | 0.016737 | 0.019246 | 0.021841 | 0.024505 | 0.027222 | 0.029977 | 0.032755 | 0.035543 | 0.038125 | 0.040507 | 0.042694 | 0.045521 | 0.048255 | 0.050896 | 0.053441 | 0.055891 | 0.058244 | 0.060499 | 0.062656 | 0.064714 | 0.066671 | 0.068528 | 0.070284 | 0.071937 | 0.073488 | 0.074936 | 0.076279 | 0.077518 | 0.078653 | 0.079682 | 0.080605
05_PRC | 7_7_gas_diesel_oil | 7_7_gas_diesel_oil | 14_4_cement_ccs | 0 | 0 | [56 empty] | 05_PRC | d_ind_cem_ccs_7_7_gas_diesel_oil |  |  | 0 | 0 | 0 | 0 | 0 | 0 | 0 | 0 | 0 | 0 | 0 | 0 | 0 | 0.11805 | 0.34385 | 0.66747 | 1.0794 | 1.5704 | 2.132 | 2.7559 | 3.4344 | 4.1598 | 4.9249 | 5.723 | 6.5811 | 7.4683 | 8.3792 | 9.3082 | 10.2502 | 11.2002 | 12.1535 | 13.0365 | 13.851 | 14.5988 | 15.5655 | 16.5005 | 17.4033 | 18.2737 | 19.1113 | 19.9159 | 20.6871 | 21.4246 | 22.1282 | 22.7976 | 23.4326 | 24.0329 | 24.5983 | 25.1285 | 25.6235 | 26.0829 | 26.5067 | 26.8945 | 27.2464 | 27.5621
05_PRC | 7_8_fuel_oil | 7_8_fuel_oil | 14_4_cement_ccs | 0 | 0 | [56 empty] | 05_PRC | d_ind_cem_ccs_7_8_fuel_oil |  |  | 0 | 0 | 0 | 0 | 0 | 0 | 0 | 0 | 0 | 0 | 0 | 0 | 0 | 0.060201 | 0.17535 | 0.34039 | 0.55044 | 0.80086 | 1.0873 | 1.4054 | 1.7514 | 2.1213 | 2.5116 | 2.9186 | 3.3561 | 3.8086 | 4.2731 | 4.7469 | 5.2273 | 5.7117 | 6.1979 | 6.6482 | 7.0635 | 7.4449 | 7.9379 | 8.4147 | 8.8751 | 9.319 | 9.7462 | 10.1565 | 10.5497 | 10.9259 | 11.2847 | 11.626 | 11.9499 | 12.256 | 12.5443 | 12.8147 | 13.0671 | 13.3014 | 13.5175 | 13.7153 | 13.8948 | 14.0558
05_PRC | 7_9_lpg | 7_9_lpg | 14_4_cement_ccs | 0 | 0 | [56 empty] | 05_PRC | d_ind_cem_ccs_7_9_lpg |  |  | 0 | 0 | 0 | 0 | 0 | 0 | 0 | 0 | 0 | 0 | 0 | 0 | 0 | 0.031005 | 0.09031 | 0.17531 | 0.28348 | 0.41246 | 0.55996 | 0.72383 | 0.90201 | 1.0925 | 1.2935 | 1.5031 | 1.7285 | 1.9615 | 2.2007 | 2.4447 | 2.6921 | 2.9417 | 3.192 | 3.4239 | 3.6379 | 3.8343 | 4.0882 | 4.3337 | 4.5709 | 4.7995 | 5.0195 | 5.2308 | 5.4333 | 5.627 | 5.8118 | 5.9876 | 6.1544 | 6.3121 | 6.4606 | 6.5998 | 6.7298 | 6.8505 | 6.9618 | 7.0637 | 7.1561 | 7.239
05_PRC | 7_10_refinery_gas_not_liquefied | 7_10_refi_gas_notliq | 14_4_cement_ccs | 0 | 0 | [56 empty] | 05_PRC | d_ind_cem_ccs_7_10_refi_gas_notliq |  |  | 0 | 0 | 0 | 0 | 0 | 0 | 0 | 0 | 0 | 0 | 0 | 0 | 0 | 6.2948e-05 | 0.00018335 | 0.00035592 | 0.00057555 | 0.0008374 | 0.0011369 | 0.0014696 | 0.0018313 | 0.0022181 | 0.0026262 | 0.0030517 | 0.0035093 | 0.0039824 | 0.0044681 | 0.0049634 | 0.0054658 | 0.0059723 | 0.0064807 | 0.0069515 | 0.0073858 | 0.0077846 | 0.0083001 | 0.0087986 | 0.0092801 | 0.0097442 | 0.010191 | 0.01062 | 0.011031 | 0.011424 | 0.0118 | 0.012157 | 0.012495 | 0.012815 | 0.013117 | 0.013399 | 0.013663 | 0.013908 | 0.014134 | 0.014341 | 0.014529 | 0.014697
05_PRC | 7_11_ethane | 7_11_ethane | 14_4_cement_ccs | 0 | 0 | [56 empty] | 05_PRC | d_ind_cem_ccs_7_11_ethane |  |  | 0 | 0 | 0 | 0 | 0 | 0 | 0 | 0 | 0 | 0 | 0 | 0 | 0 | 0 | 0 | 0 | 0 | 0 | 0 | 0 | 0 | 0 | 0 | 0 | 0 | 0 | 0 | 0 | 0 | 0 | 0 | 0 | 0 | 0 | 0 | 0 | 0 | 0 | 0 | 0 | 0 | 0 | 0 | 0 | 0 | 0 | 0 | 0 | 0 | 0 | 0 | 0 | 0 | 0
05_PRC | 7_x_other_petroleum_products | 7_x_other_petrol_prod | 14_4_cement_ccs | 0 | 0 | [56 empty] | 05_PRC | d_ind_cem_ccs_7_x_other_petrol_prod |  |  | 0 | 0 | 0 | 0 | 0 | 0 | 0 | 0 | 0 | 0 | 0 | 0 | 0 | 0.22076 | 0.64303 | 1.2482 | 2.0185 | 2.9368 | 3.987 | 5.1538 | 6.4225 | 7.7791 | 9.21 | 10.7025 | 12.3072 | 13.9664 | 15.6697 | 17.407 | 19.1686 | 20.9453 | 22.728 | 24.3792 | 25.9024 | 27.3009 | 29.1087 | 30.8572 | 32.5456 | 34.1733 | 35.7397 | 37.2443 | 38.6865 | 40.0657 | 41.3815 | 42.6334 | 43.8208 | 44.9434 | 46.0007 | 46.9924 | 47.918 | 48.7771 | 49.5696 | 50.295 | 50.953 | 51.5433
05_PRC | 8_1_natural_gas | 8_1_natural_gas | 14_4_cement_ccs | 0 | 0 | [56 empty] | 05_PRC | d_ind_cem_ccs_8_1_natural_gas |  |  | 0 | 0 | 0 | 0 | 0 | 0 | 0 | 0 | 0 | 0 | 0 | 0 | 0 | 0.49492 | 1.4416 | 2.7984 | 4.5252 | 6.5841 | 8.9386 | 11.5544 | 14.3987 | 17.44 | 20.6481 | 23.9941 | 27.5916 | 31.3113 | 35.13 | 39.0249 | 42.9744 | 46.9574 | 50.9541 | 54.656 | 58.0708 | 61.2061 | 65.2591 | 69.1789 | 72.9642 | 76.6134 | 80.1252 | 83.4984 | 86.7316 | 89.8237 | 92.7736 | 95.5801 | 98.2422 | 100.759 | 103.1294 | 105.3526 | 107.4277 | 109.3539 | 111.1305 | 112.7567 | 114.2318 | 115.5553
05_PRC | 15_1_fuelwood_and_woodwaste | 15_1_fwood_wwaste | 14_4_cement_ccs | 0 | 0 | [56 empty] | 05_PRC | d_ind_cem_ccs_15_1_fwood_wwaste |  |  | 0 | 0 | 0 | 0 | 0 | 0 | 0 | 0 | 0 | 0 | 0 | 0 | 0 | 0 | 0 | 0 | 0 | 0 | 0 | 0 | 0 | 0 | 0 | 0 | 0 | 0 | 0 | 0 | 0 | 0 | 0 | 0 | 0 | 0 | 0 | 0 | 0 | 0 | 0 | 0 | 0 | 0 | 0 | 0 | 0 | 0 | 0 | 0 | 0 | 0 | 0 | 0 | 0 | 0
05_PRC | 15_2_bagasse | 15_2_bagasse | 14_4_cement_ccs | 0 | 0 | [56 empty] | 05_PRC | d_ind_cem_ccs_15_2_bagasse |  |  | 0 | 0 | 0 | 0 | 0 | 0 | 0 | 0 | 0 | 0 | 0 | 0 | 0 | 0 | 0 | 0 | 0 | 0 | 0 | 0 | 0 | 0 | 0 | 0 | 0 | 0 | 0 | 0 | 0 | 0 | 0 | 0 | 0 | 0 | 0 | 0 | 0 | 0 | 0 | 0 | 0 | 0 | 0 | 0 | 0 | 0 | 0 | 0 | 0 | 0 | 0 | 0 | 0 | 0
05_PRC | 15_3_charcoal | 15_3_charcoal | 14_4_cement_ccs | 0 | 0 | [56 empty] | 05_PRC | d_ind_cem_ccs_15_3_charcoal |  |  | 0 | 0 | 0 | 0 | 0 | 0 | 0 | 0 | 0 | 0 | 0 | 0 | 0 | 0 | 0 | 0 | 0 | 0 | 0 | 0 | 0 | 0 | 0 | 0 | 0 | 0 | 0 | 0 | 0 | 0 | 0 | 0 | 0 | 0 | 0 | 0 | 0 | 0 | 0 | 0 | 0 | 0 | 0 | 0 | 0 | 0 | 0 | 0 | 0 | 0 | 0 | 0 | 0 | 0
05_PRC | 15_4_black_liquor | 15_4_black_liquor | 14_4_cement_ccs | 0 | 0 | [56 empty] | 05_PRC | d_ind_cem_ccs_15_4_black_liquor |  |  | 0 | 0 | 0 | 0 | 0 | 0 | 0 | 0 | 0 | 0 | 0 | 0 | 0 | 0 | 0 | 0 | 0 | 0 | 0 | 0 | 0 | 0 | 0 | 0 | 0 | 0 | 0 | 0 | 0 | 0 | 0 | 0 | 0 | 0 | 0 | 0 | 0 | 0 | 0 | 0 | 0 | 0 | 0 | 0 | 0 | 0 | 0 | 0 | 0 | 0 | 0 | 0 | 0 | 0
05_PRC | 15_5_other_biomass | 15_5_other_biomass | 14_4_cement_ccs | 0 | 0 | [56 empty] | 05_PRC | d_ind_cem_ccs_15_5_other_biomass |  |  | 0 | 0 | 0 | 0 | 0 | 0 | 0 | 0 | 0 | 0 | 0 | 0 | 0 | 0.014841 | 0.04323 | 0.083916 | 0.1357 | 0.19744 | 0.26804 | 0.34648 | 0.43178 | 0.52298 | 0.61918 | 0.71951 | 0.82739 | 0.93894 | 1.0534 | 1.1702 | 1.2887 | 1.4081 | 1.528 | 1.639 | 1.7414 | 1.8354 | 1.9569 | 2.0745 | 2.188 | 2.2974 | 2.4027 | 2.5039 | 2.6008 | 2.6936 | 2.782 | 2.8662 | 2.946 | 3.0215 | 3.0926 | 3.1592 | 3.2214 | 3.2792 | 3.3325 | 3.3812 | 3.4255 | 3.4652
05_PRC | 16_1_biogas | 16_1_biogas | 14_4_cement_ccs | 0 | 0 | [56 empty] | 05_PRC | d_ind_cem_ccs_16_1_biogas |  |  | 0 | 0 | 0 | 0 | 0 | 0 | 0 | 0 | 0 | 0 | 0 | 0 | 0 | 0 | 0 | 0 | 0 | 0 | 0 | 0 | 0 | 0 | 0 | 0 | 0 | 0 | 0 | 0 | 0 | 0 | 0 | 0 | 0 | 0 | 0 | 0 | 0 | 0 | 0 | 0 | 0 | 0 | 0 | 0 | 0 | 0 | 0 | 0 | 0 | 0 | 0 | 0 | 0 | 0
05_PRC | 16_2_industrial_waste | 16_2_industrial_waste | 14_4_cement_ccs | 0 | 0 | [56 empty] | 05_PRC | d_ind_cem_ccs_16_2_industrial_waste |  |  | 0 | 0 | 0 | 0 | 0 | 0 | 0 | 0 | 0 | 0 | 0 | 0 | 0 | 0 | 0 | 0 | 0 | 0 | 0 | 0 | 0 | 0 | 0 | 0 | 0 | 0 | 0 | 0 | 0 | 0 | 0 | 0 | 0 | 0 | 0 | 0 | 0 | 0 | 0 | 0 | 0 | 0 | 0 | 0 | 0 | 0 | 0 | 0 | 0 | 0 | 0 | 0 | 0 | 0
05_PRC | 16_3_municipal_solid_waste_renewable | 16_3_msw_ren | 14_4_cement_ccs | 0 | 0 | [56 empty] | 05_PRC | d_ind_cem_ccs_16_3_msw_ren |  |  | 0 | 0 | 0 | 0 | 0 | 0 | 0 | 0 | 0 | 0 | 0 | 0 | 0 | 0 | 0 | 0 | 0 | 0 | 0 | 0 | 0 | 0 | 0 | 0 | 0 | 0 | 0 | 0 | 0 | 0 | 0 | 0 | 0 | 0 | 0 | 0 | 0 | 0 | 0 | 0 | 0 | 0 | 0 | 0 | 0 | 0 | 0 | 0 | 0 | 0 | 0 | 0 | 0 | 0
05_PRC | 16_4_municipal_solid_waste_nonrenewable | 16_4_msw_nonr | 14_4_cement_ccs | 0 | 0 | [56 empty] | 05_PRC | d_ind_cem_ccs_16_4_msw_nonr |  |  | 0 | 0 | 0 | 0 | 0 | 0 | 0 | 0 | 0 | 0 | 0 | 0 | 0 | 0 | 0 | 0 | 0 | 0 | 0 | 0 | 0 | 0 | 0 | 0 | 0 | 0 | 0 | 0 | 0 | 0 | 0 | 0 | 0 | 0 | 0 | 0 | 0 | 0 | 0 | 0 | 0 | 0 | 0 | 0 | 0 | 0 | 0 | 0 | 0 | 0 | 0 | 0 | 0 | 0
05_PRC | 16_5_biogasoline | 16_5_biogasoline | 14_4_cement_ccs | 0 | 0 | [56 empty] | 05_PRC | d_ind_cem_ccs_16_5_biogasoline |  |  | 0 | 0 | 0 | 0 | 0 | 0 | 0 | 0 | 0 | 0 | 0 | 0 | 0 | 0 | 0 | 0 | 0 | 0 | 0 | 0 | 0 | 0 | 0 | 0 | 0 | 0 | 0 | 0 | 0 | 0 | 0 | 0 | 0 | 0 | 0 | 0 | 0 | 0 | 0 | 0 | 0 | 0 | 0 | 0 | 0 | 0 | 0 | 0 | 0 | 0 | 0 | 0 | 0 | 0
05_PRC | 16_6_biodiesel | 16_6_biodiesel | 14_4_cement_ccs | 0 | 0 | [56 empty] | 05_PRC | d_ind_cem_ccs_16_6_biodiesel |  |  | 0 | 0 | 0 | 0 | 0 | 0 | 0 | 0 | 0 | 0 | 0 | 0 | 0 | 0 | 0 | 0 | 0 | 0 | 0 | 0 | 0 | 0 | 0 | 0 | 0 | 0 | 0 | 0 | 0 | 0 | 0 | 0 | 0 | 0 | 0 | 0 | 0 | 0 | 0 | 0 | 0 | 0 | 0 | 0 | 0 | 0 | 0 | 0 | 0 | 0 | 0 | 0 | 0 | 0
05_PRC | 16_8_other_liquid_biofuels | 16_8_oth_liquid_biofuel | 14_4_cement_ccs | 0 | 0 | [56 empty] | 05_PRC | d_ind_cem_ccs_16_8_oth_liquid_biofuel |  |  | 0 | 0 | 0 | 0 | 0 | 0 | 0 | 0 | 0 | 0 | 0 | 0 | 0 | 0 | 0 | 0 | 0 | 0 | 0 | 0 | 0 | 0 | 0 | 0 | 0 | 0 | 0 | 0 | 0 | 0 | 0 | 0 | 0 | 0 | 0 | 0 | 0 | 0 | 0 | 0 | 0 | 0 | 0 | 0 | 0 | 0 | 0 | 0 | 0 | 0 | 0 | 0 | 0 | 0
05_PRC | 17_electricity | 17_electricity | 14_4_cement_ccs | 0 | 0 | [56 empty] | 05_PRC | d_ind_cem_ccs_17_electricity |  |  | 0 | 0 | 0 | 0 | 0 | 0 | 0 | 0 | 0 | 0 | 0 | 0 | 0 | 3.4622 | 10.1368 | 19.7819 | 32.1645 | 47.0622 | 64.2632 | 83.5658 | 104.7762 | 127.7082 | 152.1812 | 178.0211 | 206.1144 | 235.547 | 266.1829 | 297.8885 | 330.5338 | 363.9927 | 398.1432 | 430.5877 | 461.3585 | 490.4881 | 527.6264 | 564.4331 | 600.9046 | 637.0373 | 672.8279 | 708.2731 | 743.3699 | 778.1153 | 812.5063 | 846.5404 | 880.2148 | 913.5272 | 946.4751 | 979.0564 | 1011.2689 | 1043.1106 | 1074.5795 | 1105.6741 | 1136.3924 | 1166.7331
05_PRC | 18_heat | 18_heat | 14_4_cement_ccs | 0 | 0 | [56 empty] | 05_PRC | d_ind_cem_ccs_18_heat |  |  | 0 | 0 | 0 | 0 | 0 | 0 | 0 | 0 | 0 | 0 | 0 | 0 | 0 | 0.017398 | 0.050677 | 0.098372 | 0.15908 | 0.23145 | 0.31422 | 0.40617 | 0.50616 | 0.61307 | 0.72584 | 0.84347 | 0.96993 | 1.1007 | 1.2349 | 1.3718 | 1.5107 | 1.6507 | 1.7912 | 1.9213 | 2.0414 | 2.1516 | 2.2941 | 2.4319 | 2.5649 | 2.6932 | 2.8166 | 2.9352 | 3.0489 | 3.1576 | 3.2613 | 3.3599 | 3.4535 | 3.542 | 3.6253 | 3.7035 | 3.7764 | 3.8441 | 3.9066 | 3.9637 | 4.0156 | 4.0621
CCS electricity calculation
[62 empty] | 01_AUS | Electricity for cement not including CCS |  |  | 0 | 0 | 0 | 0 | 0 | 0 | 0 | 0 | 0 | 0 | 0 | 0 | 0 | 1.2326 | 3.5903 | 6.9693 | 11.27 | 16.3974 | 22.2612 | 28.7759 | 35.8595 | 43.4337 | 51.4233 | 59.7564 | 68.7159 | 77.9798 | 87.49 | 97.1902 | 107.0261 | 116.9457 | 126.8993 | 136.1189 | 144.6234 | 152.4317 | 162.5255 | 172.2877 | 181.7147 | 190.8029 | 199.549 | 207.9497 | 216.002 | 223.7028 | 231.0494 | 238.0389 | 244.6689 | 250.9367 | 256.8401 | 262.3769 | 267.5449 | 272.3421 | 276.7665 | 280.8166 | 284.4904 | 287.7866
[62 empty] | 01_AUS | Cement production using CCS |  |  | 0 | 0 | 0 | 0 | 0 | 0 | 0 | 0 | 0 | 0 | 0 | 0 | 0 | 2477.3385 | 7273.8986 | 14236.1807 | 23216.1014 | 34072.0036 | 46668.8369 | 60877.6096 | 76574.1271 | 93638.3774 | 111953.2523 | 131405.2024 | 152665.0094 | 175074.6999 | 198547.6232 | 222998.1086 | 248341.8543 | 274496.6334 | 301382.0478 | 327187.48 | 351927.9023 | 375618.1736 | 405667.6275 | 435717.0814 | 465766.5353 | 495815.9892 | 525865.4431 | 555914.897 | 585964.3509 | 616013.8048 | 646063.2587 | 676112.7126 | 706162.1665 | 736211.6203 | 766261.0742 | 796310.5281 | 826359.982 | 856409.4359 | 886458.8898 | 916508.3437 | 946557.7976 | 976607.2515
[62 empty] | 01_AUS | Electricity for CCS operation |  |  | 0 | 0 | 0 | 0 | 0 | 0 | 0 | 0 | 0 | 0 | 0 | 0 | 0 | 2.2296 | 6.5465 | 12.8126 | 20.8945 | 30.6648 | 42.002 | 54.7898 | 68.9167 | 84.2745 | 100.7579 | 118.2647 | 137.3985 | 157.5672 | 178.6929 | 200.6983 | 223.5077 | 247.047 | 271.2438 | 294.4687 | 316.7351 | 338.0564 | 365.1009 | 392.1454 | 419.1899 | 446.2344 | 473.2789 | 500.3234 | 527.3679 | 554.4124 | 581.4569 | 608.5014 | 635.5459 | 662.5905 | 689.635 | 716.6795 | 743.724 | 770.7685 | 797.813 | 824.8575 | 851.902 | 878.9465
[62 empty] | 01_AUS | Electricity for cement includung CCS |  |  | 0 | 0 | 0 | 0 | 0 | 0 | 0 | 0 | 0 | 0 | 0 | 0 | 0 | 3.4622 | 10.1368 | 19.7819 | 32.1645 | 47.0622 | 64.2632 | 83.5658 | 104.7762 | 127.7082 | 152.1812 | 178.0211 | 206.1144 | 235.547 | 266.1829 | 297.8885 | 330.5338 | 363.9927 | 398.1432 | 430.5877 | 461.3585 | 490.4881 | 527.6264 | 564.4331 | 600.9046 | 637.0373 | 672.8279 | 708.2731 | 743.3699 | 778.1153 | 812.5063 | 846.5404 | 880.2148 | 913.5272 | 946.4751 | 979.0564 | 1011.2689 | 1043.1106 | 1074.5795 | 1105.6741 | 1136.3924 | 1166.7331

## 06_HKC
Cement CCS addition and fuel switching calculation
Improvement in energy efficiency also captures lower clinker to cement ratio |  |  |  |  | 06_HKC 2018 | value |  | CCS assumptions | value |  | 30 | years
[5 empty] | 0.0025 | EnergyEff_improv |  | 91239.1325 | Coal tCO2/PJ |  | 0.0025 | clinker to cement per annum
[5 empty] | 40 | plant life years |  | 52546.0973 | Gas tCO2/PJ |  | 7.5% | Over 30 years
[5 empty] | 0 | existing thermal eff |  | 60189.166 | Oil tCO2/PJ
[5 empty] | 3.15 | new plant thermal eff |  | 4.1868e-05 | toe to PJ
[5 empty] | 2.9 | BAT thermal eff |  | 0.8 | CCS capture rate
[5 empty] | #DIV/0! | new to existing p.a. |  | 250 | kWh per tonne cement
[5 empty] | #DIV/0! | BAT to existing p.a. |  | 3.6e-09 | kWh to PJ
[5 empty] | #DIV/0! | cement to nmm |  | 0 | additional thermal
[12 empty] | efficiency starts in 2020 | [49 empty] | PASTE into OSeMOSYS input sheet
NON METALLIC MINERALS ENERGY CONSUMPTION, PETAJOULES, 2018 | [5 empty] | MATCH |  |  | EI | Energy intensity in years 2019 and on, assuming 2018 baseline and improvement shown in input cells above | [51 empty] | OSeMOSYS labels |  | Intentionally blank |  | Energy use
economy | fuel_code | short_fuel_code | item_code_new | 2017 | 2018 | economy | industry | total_production | energy_intensity_2018 | 2019 | 2020 | 2021 | 2022 | 2023 | 2024 | 2025 | 2026 | 2027 | 2028 | 2029 | 2030 | 2031 | 2032 | 2033 | 2034 | 2035 | 2036 | 2037 | 2038 | 2039 | 2040 | 2041 | 2042 | 2043 | 2044 | 2045 | 2046 | 2047 | 2048 | 2049 | 2050 | 2051 | 2052 | 2053 | 2054 | 2055 | 2056 | 2057 | 2058 | 2059 | 2060 | 2061 | 2062 | 2063 | 2064 | 2065 | 2066 | 2067 | 2068 | 2069 | 2070 | REGION | FUEL |  |  | 2017 | 2018 | 2019 | 2020 | 2021 | 2022 | 2023 | 2024 | 2025 | 2026 | 2027 | 2028 | 2029 | 2030 | 2031 | 2032 | 2033 | 2034 | 2035 | 2036 | 2037 | 2038 | 2039 | 2040 | 2041 | 2042 | 2043 | 2044 | 2045 | 2046 | 2047 | 2048 | 2049 | 2050 | 2051 | 2052 | 2053 | 2054 | 2055 | 2056 | 2057 | 2058 | 2059 | 2060 | 2061 | 2062 | 2063 | 2064 | 2065 | 2066 | 2067 | 2068 | 2069 | 2070
06_HKC | 1_x_coal_thermal | 1_x_coal_thermal | 14_4_nonmetallic_mineral_products | 0 | 0 | 81 | 6 | 0 | 0 | 0 | 0 | 0 | 0 | 0 | 0 | 0 | 0 | 0 | 0 | 0 | 0 | 0 | 0 | 0 | 0 | 0 | 0 | 0 | 0 | 0 | 0 | 0 | 0 | 0 | 0 | 0 | 0 | 0 | 0 | 0 | 0 | 0 | 0 | 0 | 0 | 0 | 0 | 0 | 0 | 0 | 0 | 0 | 0 | 0 | 0 | 0 | 0 | 0 | 0 | 0 | 0 | 06_HKC | d_ind_cem_1_x_coal_thermal |  |  | 0 | 0 | 0 | 0 | 0 | 0 | 0 | 0 | 0 | 0 | 0 | 0 | 0 | 0 | 0 | 0 | 0 | 0 | 0 | 0 | 0 | 0 | 0 | 0 | 0 | 0 | 0 | 0 | 0 | 0 | 0 | 0 | 0 | 0 | 0 | 0 | 0 | 0 | 0 | 0 | 0 | 0 | 0 | 0 | 0 | 0 | 0 | 0 | 0 | 0 | 0 | 0 | 0 | 0
06_HKC | 1_1_coking_coal | 1_1_coking_coal | 14_4_nonmetallic_mineral_products | 0 | 0 | 81 | 6 | 0 | 0 | 0 | 0 | 0 | 0 | 0 | 0 | 0 | 0 | 0 | 0 | 0 | 0 | 0 | 0 | 0 | 0 | 0 | 0 | 0 | 0 | 0 | 0 | 0 | 0 | 0 | 0 | 0 | 0 | 0 | 0 | 0 | 0 | 0 | 0 | 0 | 0 | 0 | 0 | 0 | 0 | 0 | 0 | 0 | 0 | 0 | 0 | 0 | 0 | 0 | 0 | 0 | 0 | 06_HKC | d_ind_cem_1_1_coking_coal |  |  | 0 | 0 | 0 | 0 | 0 | 0 | 0 | 0 | 0 | 0 | 0 | 0 | 0 | 0 | 0 | 0 | 0 | 0 | 0 | 0 | 0 | 0 | 0 | 0 | 0 | 0 | 0 | 0 | 0 | 0 | 0 | 0 | 0 | 0 | 0 | 0 | 0 | 0 | 0 | 0 | 0 | 0 | 0 | 0 | 0 | 0 | 0 | 0 | 0 | 0 | 0 | 0 | 0 | 0
06_HKC | 1_5_lignite | 1_5_lignite | 14_4_nonmetallic_mineral_products | 0 | 0 | 81 | 6 | 0 | 0 | 0 | 0 | 0 | 0 | 0 | 0 | 0 | 0 | 0 | 0 | 0 | 0 | 0 | 0 | 0 | 0 | 0 | 0 | 0 | 0 | 0 | 0 | 0 | 0 | 0 | 0 | 0 | 0 | 0 | 0 | 0 | 0 | 0 | 0 | 0 | 0 | 0 | 0 | 0 | 0 | 0 | 0 | 0 | 0 | 0 | 0 | 0 | 0 | 0 | 0 | 0 | 0 | 06_HKC | d_ind_cem_1_5_lignite |  |  | 0 | 0 | 0 | 0 | 0 | 0 | 0 | 0 | 0 | 0 | 0 | 0 | 0 | 0 | 0 | 0 | 0 | 0 | 0 | 0 | 0 | 0 | 0 | 0 | 0 | 0 | 0 | 0 | 0 | 0 | 0 | 0 | 0 | 0 | 0 | 0 | 0 | 0 | 0 | 0 | 0 | 0 | 0 | 0 | 0 | 0 | 0 | 0 | 0 | 0 | 0 | 0 | 0 | 0
06_HKC | 2_coal_products | 2_coal_products | 14_4_nonmetallic_mineral_products | 0 | 0 | 81 | 6 | 0 | 0 | 0 | 0 | 0 | 0 | 0 | 0 | 0 | 0 | 0 | 0 | 0 | 0 | 0 | 0 | 0 | 0 | 0 | 0 | 0 | 0 | 0 | 0 | 0 | 0 | 0 | 0 | 0 | 0 | 0 | 0 | 0 | 0 | 0 | 0 | 0 | 0 | 0 | 0 | 0 | 0 | 0 | 0 | 0 | 0 | 0 | 0 | 0 | 0 | 0 | 0 | 0 | 0 | 06_HKC | d_ind_cem_2_coal_products |  |  | 0 | 0 | 0 | 0 | 0 | 0 | 0 | 0 | 0 | 0 | 0 | 0 | 0 | 0 | 0 | 0 | 0 | 0 | 0 | 0 | 0 | 0 | 0 | 0 | 0 | 0 | 0 | 0 | 0 | 0 | 0 | 0 | 0 | 0 | 0 | 0 | 0 | 0 | 0 | 0 | 0 | 0 | 0 | 0 | 0 | 0 | 0 | 0 | 0 | 0 | 0 | 0 | 0 | 0
06_HKC | 6_1_crude_oil | 6_1_crude_oil | 14_4_nonmetallic_mineral_products | 0 | 0 | 81 | 6 | 0 | 0 | 0 | 0 | 0 | 0 | 0 | 0 | 0 | 0 | 0 | 0 | 0 | 0 | 0 | 0 | 0 | 0 | 0 | 0 | 0 | 0 | 0 | 0 | 0 | 0 | 0 | 0 | 0 | 0 | 0 | 0 | 0 | 0 | 0 | 0 | 0 | 0 | 0 | 0 | 0 | 0 | 0 | 0 | 0 | 0 | 0 | 0 | 0 | 0 | 0 | 0 | 0 | 0 | 06_HKC | d_ind_cem_6_1_crude_oil |  |  | 0 | 0 | 0 | 0 | 0 | 0 | 0 | 0 | 0 | 0 | 0 | 0 | 0 | 0 | 0 | 0 | 0 | 0 | 0 | 0 | 0 | 0 | 0 | 0 | 0 | 0 | 0 | 0 | 0 | 0 | 0 | 0 | 0 | 0 | 0 | 0 | 0 | 0 | 0 | 0 | 0 | 0 | 0 | 0 | 0 | 0 | 0 | 0 | 0 | 0 | 0 | 0 | 0 | 0
06_HKC | 6_x_ngls | 6_x_ngls | 14_4_nonmetallic_mineral_products | 0 | 0 | 81 | 6 | 0 | 0 | 0 | 0 | 0 | 0 | 0 | 0 | 0 | 0 | 0 | 0 | 0 | 0 | 0 | 0 | 0 | 0 | 0 | 0 | 0 | 0 | 0 | 0 | 0 | 0 | 0 | 0 | 0 | 0 | 0 | 0 | 0 | 0 | 0 | 0 | 0 | 0 | 0 | 0 | 0 | 0 | 0 | 0 | 0 | 0 | 0 | 0 | 0 | 0 | 0 | 0 | 0 | 0 | 06_HKC | d_ind_cem_6_x_ngls |  |  | 0 | 0 | 0 | 0 | 0 | 0 | 0 | 0 | 0 | 0 | 0 | 0 | 0 | 0 | 0 | 0 | 0 | 0 | 0 | 0 | 0 | 0 | 0 | 0 | 0 | 0 | 0 | 0 | 0 | 0 | 0 | 0 | 0 | 0 | 0 | 0 | 0 | 0 | 0 | 0 | 0 | 0 | 0 | 0 | 0 | 0 | 0 | 0 | 0 | 0 | 0 | 0 | 0 | 0
06_HKC | 7_1_motor_gasoline | 7_1_mo_gasoline | 14_4_nonmetallic_mineral_products | 0 | 0 | 81 | 6 | 0 | 0 | 0 | 0 | 0 | 0 | 0 | 0 | 0 | 0 | 0 | 0 | 0 | 0 | 0 | 0 | 0 | 0 | 0 | 0 | 0 | 0 | 0 | 0 | 0 | 0 | 0 | 0 | 0 | 0 | 0 | 0 | 0 | 0 | 0 | 0 | 0 | 0 | 0 | 0 | 0 | 0 | 0 | 0 | 0 | 0 | 0 | 0 | 0 | 0 | 0 | 0 | 0 | 0 | 06_HKC | d_ind_cem_7_1_mo_gasoline |  |  | 0 | 0 | 0 | 0 | 0 | 0 | 0 | 0 | 0 | 0 | 0 | 0 | 0 | 0 | 0 | 0 | 0 | 0 | 0 | 0 | 0 | 0 | 0 | 0 | 0 | 0 | 0 | 0 | 0 | 0 | 0 | 0 | 0 | 0 | 0 | 0 | 0 | 0 | 0 | 0 | 0 | 0 | 0 | 0 | 0 | 0 | 0 | 0 | 0 | 0 | 0 | 0 | 0 | 0
06_HKC | 7_2_aviation_gasoline | 7_2_avi_gasoline | 14_4_nonmetallic_mineral_products | 0 | 0 | 81 | 6 | 0 | 0 | 0 | 0 | 0 | 0 | 0 | 0 | 0 | 0 | 0 | 0 | 0 | 0 | 0 | 0 | 0 | 0 | 0 | 0 | 0 | 0 | 0 | 0 | 0 | 0 | 0 | 0 | 0 | 0 | 0 | 0 | 0 | 0 | 0 | 0 | 0 | 0 | 0 | 0 | 0 | 0 | 0 | 0 | 0 | 0 | 0 | 0 | 0 | 0 | 0 | 0 | 0 | 0 | 06_HKC | d_ind_cem_7_2_avi_gasoline |  |  | 0 | 0 | 0 | 0 | 0 | 0 | 0 | 0 | 0 | 0 | 0 | 0 | 0 | 0 | 0 | 0 | 0 | 0 | 0 | 0 | 0 | 0 | 0 | 0 | 0 | 0 | 0 | 0 | 0 | 0 | 0 | 0 | 0 | 0 | 0 | 0 | 0 | 0 | 0 | 0 | 0 | 0 | 0 | 0 | 0 | 0 | 0 | 0 | 0 | 0 | 0 | 0 | 0 | 0
06_HKC | 7_3_naphtha | 7_3_naphtha | 14_4_nonmetallic_mineral_products | 0 | 0 | 81 | 6 | 0 | 0 | 0 | 0 | 0 | 0 | 0 | 0 | 0 | 0 | 0 | 0 | 0 | 0 | 0 | 0 | 0 | 0 | 0 | 0 | 0 | 0 | 0 | 0 | 0 | 0 | 0 | 0 | 0 | 0 | 0 | 0 | 0 | 0 | 0 | 0 | 0 | 0 | 0 | 0 | 0 | 0 | 0 | 0 | 0 | 0 | 0 | 0 | 0 | 0 | 0 | 0 | 0 | 0 | 06_HKC | d_ind_cem_7_3_naphtha |  |  | 0 | 0 | 0 | 0 | 0 | 0 | 0 | 0 | 0 | 0 | 0 | 0 | 0 | 0 | 0 | 0 | 0 | 0 | 0 | 0 | 0 | 0 | 0 | 0 | 0 | 0 | 0 | 0 | 0 | 0 | 0 | 0 | 0 | 0 | 0 | 0 | 0 | 0 | 0 | 0 | 0 | 0 | 0 | 0 | 0 | 0 | 0 | 0 | 0 | 0 | 0 | 0 | 0 | 0
06_HKC | 7_x_jet_fuel | 7_x_jet_fuel | 14_4_nonmetallic_mineral_products | 0 | 0 | 81 | 6 | 0 | 0 | 0 | 0 | 0 | 0 | 0 | 0 | 0 | 0 | 0 | 0 | 0 | 0 | 0 | 0 | 0 | 0 | 0 | 0 | 0 | 0 | 0 | 0 | 0 | 0 | 0 | 0 | 0 | 0 | 0 | 0 | 0 | 0 | 0 | 0 | 0 | 0 | 0 | 0 | 0 | 0 | 0 | 0 | 0 | 0 | 0 | 0 | 0 | 0 | 0 | 0 | 0 | 0 | 06_HKC | d_ind_cem_7_x_jet_fuel |  |  | 0 | 0 | 0 | 0 | 0 | 0 | 0 | 0 | 0 | 0 | 0 | 0 | 0 | 0 | 0 | 0 | 0 | 0 | 0 | 0 | 0 | 0 | 0 | 0 | 0 | 0 | 0 | 0 | 0 | 0 | 0 | 0 | 0 | 0 | 0 | 0 | 0 | 0 | 0 | 0 | 0 | 0 | 0 | 0 | 0 | 0 | 0 | 0 | 0 | 0 | 0 | 0 | 0 | 0
06_HKC | 7_6_kerosene | 7_6_kerosene | 14_4_nonmetallic_mineral_products | 0 | 0 | 81 | 6 | 0 | 0 | 0 | 0 | 0 | 0 | 0 | 0 | 0 | 0 | 0 | 0 | 0 | 0 | 0 | 0 | 0 | 0 | 0 | 0 | 0 | 0 | 0 | 0 | 0 | 0 | 0 | 0 | 0 | 0 | 0 | 0 | 0 | 0 | 0 | 0 | 0 | 0 | 0 | 0 | 0 | 0 | 0 | 0 | 0 | 0 | 0 | 0 | 0 | 0 | 0 | 0 | 0 | 0 | 06_HKC | d_ind_cem_7_6_kerosene |  |  | 0 | 0 | 0 | 0 | 0 | 0 | 0 | 0 | 0 | 0 | 0 | 0 | 0 | 0 | 0 | 0 | 0 | 0 | 0 | 0 | 0 | 0 | 0 | 0 | 0 | 0 | 0 | 0 | 0 | 0 | 0 | 0 | 0 | 0 | 0 | 0 | 0 | 0 | 0 | 0 | 0 | 0 | 0 | 0 | 0 | 0 | 0 | 0 | 0 | 0 | 0 | 0 | 0 | 0
06_HKC | 7_7_gas_diesel_oil | 7_7_gas_diesel_oil | 14_4_nonmetallic_mineral_products | 0 | 0 | 81 | 6 | 0 | 0 | 0 | 0 | 0 | 0 | 0 | 0 | 0 | 0 | 0 | 0 | 0 | 0 | 0 | 0 | 0 | 0 | 0 | 0 | 0 | 0 | 0 | 0 | 0 | 0 | 0 | 0 | 0 | 0 | 0 | 0 | 0 | 0 | 0 | 0 | 0 | 0 | 0 | 0 | 0 | 0 | 0 | 0 | 0 | 0 | 0 | 0 | 0 | 0 | 0 | 0 | 0 | 0 | 06_HKC | d_ind_cem_7_7_gas_diesel_oil |  |  | 0 | 0 | 0 | 0 | 0 | 0 | 0 | 0 | 0 | 0 | 0 | 0 | 0 | 0 | 0 | 0 | 0 | 0 | 0 | 0 | 0 | 0 | 0 | 0 | 0 | 0 | 0 | 0 | 0 | 0 | 0 | 0 | 0 | 0 | 0 | 0 | 0 | 0 | 0 | 0 | 0 | 0 | 0 | 0 | 0 | 0 | 0 | 0 | 0 | 0 | 0 | 0 | 0 | 0
06_HKC | 7_8_fuel_oil | 7_8_fuel_oil | 14_4_nonmetallic_mineral_products | 0 | 0 | 81 | 6 | 0 | 0 | 0 | 0 | 0 | 0 | 0 | 0 | 0 | 0 | 0 | 0 | 0 | 0 | 0 | 0 | 0 | 0 | 0 | 0 | 0 | 0 | 0 | 0 | 0 | 0 | 0 | 0 | 0 | 0 | 0 | 0 | 0 | 0 | 0 | 0 | 0 | 0 | 0 | 0 | 0 | 0 | 0 | 0 | 0 | 0 | 0 | 0 | 0 | 0 | 0 | 0 | 0 | 0 | 06_HKC | d_ind_cem_7_8_fuel_oil |  |  | 0 | 0 | 0 | 0 | 0 | 0 | 0 | 0 | 0 | 0 | 0 | 0 | 0 | 0 | 0 | 0 | 0 | 0 | 0 | 0 | 0 | 0 | 0 | 0 | 0 | 0 | 0 | 0 | 0 | 0 | 0 | 0 | 0 | 0 | 0 | 0 | 0 | 0 | 0 | 0 | 0 | 0 | 0 | 0 | 0 | 0 | 0 | 0 | 0 | 0 | 0 | 0 | 0 | 0
06_HKC | 7_9_lpg | 7_9_lpg | 14_4_nonmetallic_mineral_products | 0 | 0 | 81 | 6 | 0 | 0 | 0 | 0 | 0 | 0 | 0 | 0 | 0 | 0 | 0 | 0 | 0 | 0 | 0 | 0 | 0 | 0 | 0 | 0 | 0 | 0 | 0 | 0 | 0 | 0 | 0 | 0 | 0 | 0 | 0 | 0 | 0 | 0 | 0 | 0 | 0 | 0 | 0 | 0 | 0 | 0 | 0 | 0 | 0 | 0 | 0 | 0 | 0 | 0 | 0 | 0 | 0 | 0 | 06_HKC | d_ind_cem_7_9_lpg |  |  | 0 | 0 | 0 | 0 | 0 | 0 | 0 | 0 | 0 | 0 | 0 | 0 | 0 | 0 | 0 | 0 | 0 | 0 | 0 | 0 | 0 | 0 | 0 | 0 | 0 | 0 | 0 | 0 | 0 | 0 | 0 | 0 | 0 | 0 | 0 | 0 | 0 | 0 | 0 | 0 | 0 | 0 | 0 | 0 | 0 | 0 | 0 | 0 | 0 | 0 | 0 | 0 | 0 | 0
06_HKC | 7_10_refinery_gas_not_liquefied | 7_10_refi_gas_notliq | 14_4_nonmetallic_mineral_products | 0 | 0 | 81 | 6 | 0 | 0 | 0 | 0 | 0 | 0 | 0 | 0 | 0 | 0 | 0 | 0 | 0 | 0 | 0 | 0 | 0 | 0 | 0 | 0 | 0 | 0 | 0 | 0 | 0 | 0 | 0 | 0 | 0 | 0 | 0 | 0 | 0 | 0 | 0 | 0 | 0 | 0 | 0 | 0 | 0 | 0 | 0 | 0 | 0 | 0 | 0 | 0 | 0 | 0 | 0 | 0 | 0 | 0 | 06_HKC | d_ind_cem_7_10_refi_gas_notliq |  |  | 0 | 0 | 0 | 0 | 0 | 0 | 0 | 0 | 0 | 0 | 0 | 0 | 0 | 0 | 0 | 0 | 0 | 0 | 0 | 0 | 0 | 0 | 0 | 0 | 0 | 0 | 0 | 0 | 0 | 0 | 0 | 0 | 0 | 0 | 0 | 0 | 0 | 0 | 0 | 0 | 0 | 0 | 0 | 0 | 0 | 0 | 0 | 0 | 0 | 0 | 0 | 0 | 0 | 0
06_HKC | 7_11_ethane | 7_11_ethane | 14_4_nonmetallic_mineral_products | 0 | 0 | 81 | 6 | 0 | 0 | 0 | 0 | 0 | 0 | 0 | 0 | 0 | 0 | 0 | 0 | 0 | 0 | 0 | 0 | 0 | 0 | 0 | 0 | 0 | 0 | 0 | 0 | 0 | 0 | 0 | 0 | 0 | 0 | 0 | 0 | 0 | 0 | 0 | 0 | 0 | 0 | 0 | 0 | 0 | 0 | 0 | 0 | 0 | 0 | 0 | 0 | 0 | 0 | 0 | 0 | 0 | 0 | 06_HKC | d_ind_cem_7_11_ethane |  |  | 0 | 0 | 0 | 0 | 0 | 0 | 0 | 0 | 0 | 0 | 0 | 0 | 0 | 0 | 0 | 0 | 0 | 0 | 0 | 0 | 0 | 0 | 0 | 0 | 0 | 0 | 0 | 0 | 0 | 0 | 0 | 0 | 0 | 0 | 0 | 0 | 0 | 0 | 0 | 0 | 0 | 0 | 0 | 0 | 0 | 0 | 0 | 0 | 0 | 0 | 0 | 0 | 0 | 0
06_HKC | 7_x_other_petroleum_products | 7_x_other_petrol_prod | 14_4_nonmetallic_mineral_products | 0 | 0 | 81 | 6 | 0 | 0 | 0 | 0 | 0 | 0 | 0 | 0 | 0 | 0 | 0 | 0 | 0 | 0 | 0 | 0 | 0 | 0 | 0 | 0 | 0 | 0 | 0 | 0 | 0 | 0 | 0 | 0 | 0 | 0 | 0 | 0 | 0 | 0 | 0 | 0 | 0 | 0 | 0 | 0 | 0 | 0 | 0 | 0 | 0 | 0 | 0 | 0 | 0 | 0 | 0 | 0 | 0 | 0 | 06_HKC | d_ind_cem_7_x_other_petrol_prod |  |  | 0 | 0 | 0 | 0 | 0 | 0 | 0 | 0 | 0 | 0 | 0 | 0 | 0 | 0 | 0 | 0 | 0 | 0 | 0 | 0 | 0 | 0 | 0 | 0 | 0 | 0 | 0 | 0 | 0 | 0 | 0 | 0 | 0 | 0 | 0 | 0 | 0 | 0 | 0 | 0 | 0 | 0 | 0 | 0 | 0 | 0 | 0 | 0 | 0 | 0 | 0 | 0 | 0 | 0
06_HKC | 8_1_natural_gas | 8_1_natural_gas | 14_4_nonmetallic_mineral_products | 0 | 0 | 81 | 6 | 0 | 0 | 0 | 0 | 0 | 0 | 0 | 0 | 0 | 0 | 0 | 0 | 0 | 0 | 0 | 0 | 0 | 0 | 0 | 0 | 0 | 0 | 0 | 0 | 0 | 0 | 0 | 0 | 0 | 0 | 0 | 0 | 0 | 0 | 0 | 0 | 0 | 0 | 0 | 0 | 0 | 0 | 0 | 0 | 0 | 0 | 0 | 0 | 0 | 0 | 0 | 0 | 0 | 0 | 06_HKC | d_ind_cem_8_1_natural_gas |  |  | 0 | 0 | 0 | 0 | 0 | 0 | 0 | 0 | 0 | 0 | 0 | 0 | 0 | 0 | 0 | 0 | 0 | 0 | 0 | 0 | 0 | 0 | 0 | 0 | 0 | 0 | 0 | 0 | 0 | 0 | 0 | 0 | 0 | 0 | 0 | 0 | 0 | 0 | 0 | 0 | 0 | 0 | 0 | 0 | 0 | 0 | 0 | 0 | 0 | 0 | 0 | 0 | 0 | 0
06_HKC | 15_1_fuelwood_and_woodwaste | 15_1_fwood_wwaste | 14_4_nonmetallic_mineral_products | 0 | 0 | 81 | 6 | 0 | 0 | 0 | 0 | 0 | 0 | 0 | 0 | 0 | 0 | 0 | 0 | 0 | 0 | 0 | 0 | 0 | 0 | 0 | 0 | 0 | 0 | 0 | 0 | 0 | 0 | 0 | 0 | 0 | 0 | 0 | 0 | 0 | 0 | 0 | 0 | 0 | 0 | 0 | 0 | 0 | 0 | 0 | 0 | 0 | 0 | 0 | 0 | 0 | 0 | 0 | 0 | 0 | 0 | 06_HKC | d_ind_cem_15_1_fwood_wwaste |  |  | 0 | 0 | 0 | 0 | 0 | 0 | 0 | 0 | 0 | 0 | 0 | 0 | 0 | 0 | 0 | 0 | 0 | 0 | 0 | 0 | 0 | 0 | 0 | 0 | 0 | 0 | 0 | 0 | 0 | 0 | 0 | 0 | 0 | 0 | 0 | 0 | 0 | 0 | 0 | 0 | 0 | 0 | 0 | 0 | 0 | 0 | 0 | 0 | 0 | 0 | 0 | 0 | 0 | 0
06_HKC | 15_2_bagasse | 15_2_bagasse | 14_4_nonmetallic_mineral_products | 0 | 0 | 81 | 6 | 0 | 0 | 0 | 0 | 0 | 0 | 0 | 0 | 0 | 0 | 0 | 0 | 0 | 0 | 0 | 0 | 0 | 0 | 0 | 0 | 0 | 0 | 0 | 0 | 0 | 0 | 0 | 0 | 0 | 0 | 0 | 0 | 0 | 0 | 0 | 0 | 0 | 0 | 0 | 0 | 0 | 0 | 0 | 0 | 0 | 0 | 0 | 0 | 0 | 0 | 0 | 0 | 0 | 0 | 06_HKC | d_ind_cem_15_2_bagasse |  |  | 0 | 0 | 0 | 0 | 0 | 0 | 0 | 0 | 0 | 0 | 0 | 0 | 0 | 0 | 0 | 0 | 0 | 0 | 0 | 0 | 0 | 0 | 0 | 0 | 0 | 0 | 0 | 0 | 0 | 0 | 0 | 0 | 0 | 0 | 0 | 0 | 0 | 0 | 0 | 0 | 0 | 0 | 0 | 0 | 0 | 0 | 0 | 0 | 0 | 0 | 0 | 0 | 0 | 0
06_HKC | 15_3_charcoal | 15_3_charcoal | 14_4_nonmetallic_mineral_products | 0 | 0 | 81 | 6 | 0 | 0 | 0 | 0 | 0 | 0 | 0 | 0 | 0 | 0 | 0 | 0 | 0 | 0 | 0 | 0 | 0 | 0 | 0 | 0 | 0 | 0 | 0 | 0 | 0 | 0 | 0 | 0 | 0 | 0 | 0 | 0 | 0 | 0 | 0 | 0 | 0 | 0 | 0 | 0 | 0 | 0 | 0 | 0 | 0 | 0 | 0 | 0 | 0 | 0 | 0 | 0 | 0 | 0 | 06_HKC | d_ind_cem_15_3_charcoal |  |  | 0 | 0 | 0 | 0 | 0 | 0 | 0 | 0 | 0 | 0 | 0 | 0 | 0 | 0 | 0 | 0 | 0 | 0 | 0 | 0 | 0 | 0 | 0 | 0 | 0 | 0 | 0 | 0 | 0 | 0 | 0 | 0 | 0 | 0 | 0 | 0 | 0 | 0 | 0 | 0 | 0 | 0 | 0 | 0 | 0 | 0 | 0 | 0 | 0 | 0 | 0 | 0 | 0 | 0
06_HKC | 15_4_black_liquor | 15_4_black_liquor | 14_4_nonmetallic_mineral_products | 0 | 0 | 81 | 6 | 0 | 0 | 0 | 0 | 0 | 0 | 0 | 0 | 0 | 0 | 0 | 0 | 0 | 0 | 0 | 0 | 0 | 0 | 0 | 0 | 0 | 0 | 0 | 0 | 0 | 0 | 0 | 0 | 0 | 0 | 0 | 0 | 0 | 0 | 0 | 0 | 0 | 0 | 0 | 0 | 0 | 0 | 0 | 0 | 0 | 0 | 0 | 0 | 0 | 0 | 0 | 0 | 0 | 0 | 06_HKC | d_ind_cem_15_4_black_liquor |  |  | 0 | 0 | 0 | 0 | 0 | 0 | 0 | 0 | 0 | 0 | 0 | 0 | 0 | 0 | 0 | 0 | 0 | 0 | 0 | 0 | 0 | 0 | 0 | 0 | 0 | 0 | 0 | 0 | 0 | 0 | 0 | 0 | 0 | 0 | 0 | 0 | 0 | 0 | 0 | 0 | 0 | 0 | 0 | 0 | 0 | 0 | 0 | 0 | 0 | 0 | 0 | 0 | 0 | 0
06_HKC | 15_5_other_biomass | 15_5_other_biomass | 14_4_nonmetallic_mineral_products | 0 | 0 | 81 | 6 | 0 | 0 | 0 | 0 | 0 | 0 | 0 | 0 | 0 | 0 | 0 | 0 | 0 | 0 | 0 | 0 | 0 | 0 | 0 | 0 | 0 | 0 | 0 | 0 | 0 | 0 | 0 | 0 | 0 | 0 | 0 | 0 | 0 | 0 | 0 | 0 | 0 | 0 | 0 | 0 | 0 | 0 | 0 | 0 | 0 | 0 | 0 | 0 | 0 | 0 | 0 | 0 | 0 | 0 | 06_HKC | d_ind_cem_15_5_other_biomass |  |  | 0 | 0 | 0 | 0 | 0 | 0 | 0 | 0 | 0 | 0 | 0 | 0 | 0 | 0 | 0 | 0 | 0 | 0 | 0 | 0 | 0 | 0 | 0 | 0 | 0 | 0 | 0 | 0 | 0 | 0 | 0 | 0 | 0 | 0 | 0 | 0 | 0 | 0 | 0 | 0 | 0 | 0 | 0 | 0 | 0 | 0 | 0 | 0 | 0 | 0 | 0 | 0 | 0 | 0
06_HKC | 16_1_biogas | 16_1_biogas | 14_4_nonmetallic_mineral_products | 0 | 0 | 81 | 6 | 0 | 0 | 0 | 0 | 0 | 0 | 0 | 0 | 0 | 0 | 0 | 0 | 0 | 0 | 0 | 0 | 0 | 0 | 0 | 0 | 0 | 0 | 0 | 0 | 0 | 0 | 0 | 0 | 0 | 0 | 0 | 0 | 0 | 0 | 0 | 0 | 0 | 0 | 0 | 0 | 0 | 0 | 0 | 0 | 0 | 0 | 0 | 0 | 0 | 0 | 0 | 0 | 0 | 0 | 06_HKC | d_ind_cem_16_1_biogas |  |  | 0 | 0 | 0 | 0 | 0 | 0 | 0 | 0 | 0 | 0 | 0 | 0 | 0 | 0 | 0 | 0 | 0 | 0 | 0 | 0 | 0 | 0 | 0 | 0 | 0 | 0 | 0 | 0 | 0 | 0 | 0 | 0 | 0 | 0 | 0 | 0 | 0 | 0 | 0 | 0 | 0 | 0 | 0 | 0 | 0 | 0 | 0 | 0 | 0 | 0 | 0 | 0 | 0 | 0
06_HKC | 16_2_industrial_waste | 16_2_industrial_waste | 14_4_nonmetallic_mineral_products | 0 | 0 | 81 | 6 | 0 | 0 | 0 | 0 | 0 | 0 | 0 | 0 | 0 | 0 | 0 | 0 | 0 | 0 | 0 | 0 | 0 | 0 | 0 | 0 | 0 | 0 | 0 | 0 | 0 | 0 | 0 | 0 | 0 | 0 | 0 | 0 | 0 | 0 | 0 | 0 | 0 | 0 | 0 | 0 | 0 | 0 | 0 | 0 | 0 | 0 | 0 | 0 | 0 | 0 | 0 | 0 | 0 | 0 | 06_HKC | d_ind_cem_16_2_industrial_waste |  |  | 0 | 0 | 0 | 0 | 0 | 0 | 0 | 0 | 0 | 0 | 0 | 0 | 0 | 0 | 0 | 0 | 0 | 0 | 0 | 0 | 0 | 0 | 0 | 0 | 0 | 0 | 0 | 0 | 0 | 0 | 0 | 0 | 0 | 0 | 0 | 0 | 0 | 0 | 0 | 0 | 0 | 0 | 0 | 0 | 0 | 0 | 0 | 0 | 0 | 0 | 0 | 0 | 0 | 0
06_HKC | 16_3_municipal_solid_waste_renewable | 16_3_msw_ren | 14_4_nonmetallic_mineral_products | 0 | 0 | 81 | 6 | 0 | 0 | 0 | 0 | 0 | 0 | 0 | 0 | 0 | 0 | 0 | 0 | 0 | 0 | 0 | 0 | 0 | 0 | 0 | 0 | 0 | 0 | 0 | 0 | 0 | 0 | 0 | 0 | 0 | 0 | 0 | 0 | 0 | 0 | 0 | 0 | 0 | 0 | 0 | 0 | 0 | 0 | 0 | 0 | 0 | 0 | 0 | 0 | 0 | 0 | 0 | 0 | 0 | 0 | 06_HKC | d_ind_cem_16_3_msw_ren |  |  | 0 | 0 | 0 | 0 | 0 | 0 | 0 | 0 | 0 | 0 | 0 | 0 | 0 | 0 | 0 | 0 | 0 | 0 | 0 | 0 | 0 | 0 | 0 | 0 | 0 | 0 | 0 | 0 | 0 | 0 | 0 | 0 | 0 | 0 | 0 | 0 | 0 | 0 | 0 | 0 | 0 | 0 | 0 | 0 | 0 | 0 | 0 | 0 | 0 | 0 | 0 | 0 | 0 | 0
06_HKC | 16_4_municipal_solid_waste_nonrenewable | 16_4_msw_nonr | 14_4_nonmetallic_mineral_products | 0 | 0 | 81 | 6 | 0 | 0 | 0 | 0 | 0 | 0 | 0 | 0 | 0 | 0 | 0 | 0 | 0 | 0 | 0 | 0 | 0 | 0 | 0 | 0 | 0 | 0 | 0 | 0 | 0 | 0 | 0 | 0 | 0 | 0 | 0 | 0 | 0 | 0 | 0 | 0 | 0 | 0 | 0 | 0 | 0 | 0 | 0 | 0 | 0 | 0 | 0 | 0 | 0 | 0 | 0 | 0 | 0 | 0 | 06_HKC | d_ind_cem_16_4_msw_nonr |  |  | 0 | 0 | 0 | 0 | 0 | 0 | 0 | 0 | 0 | 0 | 0 | 0 | 0 | 0 | 0 | 0 | 0 | 0 | 0 | 0 | 0 | 0 | 0 | 0 | 0 | 0 | 0 | 0 | 0 | 0 | 0 | 0 | 0 | 0 | 0 | 0 | 0 | 0 | 0 | 0 | 0 | 0 | 0 | 0 | 0 | 0 | 0 | 0 | 0 | 0 | 0 | 0 | 0 | 0
06_HKC | 16_5_biogasoline | 16_5_biogasoline | 14_4_nonmetallic_mineral_products | 0 | 0 | 81 | 6 | 0 | 0 | 0 | 0 | 0 | 0 | 0 | 0 | 0 | 0 | 0 | 0 | 0 | 0 | 0 | 0 | 0 | 0 | 0 | 0 | 0 | 0 | 0 | 0 | 0 | 0 | 0 | 0 | 0 | 0 | 0 | 0 | 0 | 0 | 0 | 0 | 0 | 0 | 0 | 0 | 0 | 0 | 0 | 0 | 0 | 0 | 0 | 0 | 0 | 0 | 0 | 0 | 0 | 0 | 06_HKC | d_ind_cem_16_5_biogasoline |  |  | 0 | 0 | 0 | 0 | 0 | 0 | 0 | 0 | 0 | 0 | 0 | 0 | 0 | 0 | 0 | 0 | 0 | 0 | 0 | 0 | 0 | 0 | 0 | 0 | 0 | 0 | 0 | 0 | 0 | 0 | 0 | 0 | 0 | 0 | 0 | 0 | 0 | 0 | 0 | 0 | 0 | 0 | 0 | 0 | 0 | 0 | 0 | 0 | 0 | 0 | 0 | 0 | 0 | 0
06_HKC | 16_6_biodiesel | 16_6_biodiesel | 14_4_nonmetallic_mineral_products | 0 | 0 | 81 | 6 | 0 | 0 | 0 | 0 | 0 | 0 | 0 | 0 | 0 | 0 | 0 | 0 | 0 | 0 | 0 | 0 | 0 | 0 | 0 | 0 | 0 | 0 | 0 | 0 | 0 | 0 | 0 | 0 | 0 | 0 | 0 | 0 | 0 | 0 | 0 | 0 | 0 | 0 | 0 | 0 | 0 | 0 | 0 | 0 | 0 | 0 | 0 | 0 | 0 | 0 | 0 | 0 | 0 | 0 | 06_HKC | d_ind_cem_16_6_biodiesel |  |  | 0 | 0 | 0 | 0 | 0 | 0 | 0 | 0 | 0 | 0 | 0 | 0 | 0 | 0 | 0 | 0 | 0 | 0 | 0 | 0 | 0 | 0 | 0 | 0 | 0 | 0 | 0 | 0 | 0 | 0 | 0 | 0 | 0 | 0 | 0 | 0 | 0 | 0 | 0 | 0 | 0 | 0 | 0 | 0 | 0 | 0 | 0 | 0 | 0 | 0 | 0 | 0 | 0 | 0
06_HKC | 16_8_other_liquid_biofuels | 16_8_oth_liquid_biofuel | 14_4_nonmetallic_mineral_products | 0 | 0 | 81 | 6 | 0 | 0 | 0 | 0 | 0 | 0 | 0 | 0 | 0 | 0 | 0 | 0 | 0 | 0 | 0 | 0 | 0 | 0 | 0 | 0 | 0 | 0 | 0 | 0 | 0 | 0 | 0 | 0 | 0 | 0 | 0 | 0 | 0 | 0 | 0 | 0 | 0 | 0 | 0 | 0 | 0 | 0 | 0 | 0 | 0 | 0 | 0 | 0 | 0 | 0 | 0 | 0 | 0 | 0 | 06_HKC | d_ind_cem_16_8_oth_liquid_biofuel |  |  | 0 | 0 | 0 | 0 | 0 | 0 | 0 | 0 | 0 | 0 | 0 | 0 | 0 | 0 | 0 | 0 | 0 | 0 | 0 | 0 | 0 | 0 | 0 | 0 | 0 | 0 | 0 | 0 | 0 | 0 | 0 | 0 | 0 | 0 | 0 | 0 | 0 | 0 | 0 | 0 | 0 | 0 | 0 | 0 | 0 | 0 | 0 | 0 | 0 | 0 | 0 | 0 | 0 | 0
06_HKC | 17_electricity | 17_electricity | 14_4_nonmetallic_mineral_products | 0 | 0 | 81 | 6 | 0 | 0 | 0 | 0 | 0 | 0 | 0 | 0 | 0 | 0 | 0 | 0 | 0 | 0 | 0 | 0 | 0 | 0 | 0 | 0 | 0 | 0 | 0 | 0 | 0 | 0 | 0 | 0 | 0 | 0 | 0 | 0 | 0 | 0 | 0 | 0 | 0 | 0 | 0 | 0 | 0 | 0 | 0 | 0 | 0 | 0 | 0 | 0 | 0 | 0 | 0 | 0 | 0 | 0 | 06_HKC | d_ind_cem_17_electricity |  |  | 0 | 0 | 0 | 0 | 0 | 0 | 0 | 0 | 0 | 0 | 0 | 0 | 0 | 0 | 0 | 0 | 0 | 0 | 0 | 0 | 0 | 0 | 0 | 0 | 0 | 0 | 0 | 0 | 0 | 0 | 0 | 0 | 0 | 0 | 0 | 0 | 0 | 0 | 0 | 0 | 0 | 0 | 0 | 0 | 0 | 0 | 0 | 0 | 0 | 0 | 0 | 0 | 0 | 0
06_HKC | 18_heat | 18_heat | 14_4_nonmetallic_mineral_products | 0 | 0 | 81 | 6 | 0 | 0 | 0 | 0 | 0 | 0 | 0 | 0 | 0 | 0 | 0 | 0 | 0 | 0 | 0 | 0 | 0 | 0 | 0 | 0 | 0 | 0 | 0 | 0 | 0 | 0 | 0 | 0 | 0 | 0 | 0 | 0 | 0 | 0 | 0 | 0 | 0 | 0 | 0 | 0 | 0 | 0 | 0 | 0 | 0 | 0 | 0 | 0 | 0 | 0 | 0 | 0 | 0 | 0 | 06_HKC | d_ind_cem_18_heat |  |  | 0 | 0 | 0 | 0 | 0 | 0 | 0 | 0 | 0 | 0 | 0 | 0 | 0 | 0 | 0 | 0 | 0 | 0 | 0 | 0 | 0 | 0 | 0 | 0 | 0 | 0 | 0 | 0 | 0 | 0 | 0 | 0 | 0 | 0 | 0 | 0 | 0 | 0 | 0 | 0 | 0 | 0 | 0 | 0 | 0 | 0 | 0 | 0 | 0 | 0 | 0 | 0 | 0 | 0
06_HKC | TOTAL | PJ/mt | 14_4_nonmetallic_mineral_products | 0 | 0 |  |  |  | 0 | 0 | 0 | 0 | 0 | 0 | 0 | 0 | 0 | 0 | 0 | 0 | 0 | 0 | 0 | 0 | 0 | 0 | 0 | 0 | 0 | 0 | 0 | 0 | 0 | 0 | 0 | 0 | 0 | 0 | 0 | 0 | 0 | 0 | 0 | 0 | 0 | 0 | 0 | 0 | 0 | 0 | 0 | 0 | 0 | 0 | 0 | 0 | 0 | 0 | 0 | 0 | 0
no CCS | bar: Energy use 2017 to Energy use 2070
[65 empty] | CCS | 0 | 0 | 0 | 0 | 0 | 0 | 0 | 0 | 0 | 0 | 0 | 0 | 0 | 0 | 0 | 0 | 0 | 0 | 0 | 0 | 0 | 0 | 0 | 0 | 0 | 0 | 0 | 0 | 0 | 0 | 0 | 0 | 0 | 0 | 0 | 0 | 0 | 0 | 0 | 0 | 0 | 0 | 0 | 0 | 0 | 0 | 0 | 0 | 0 | 0 | 0 | 0 | 0 | 0
PASTE into OSeMOSYS input sheet
Splitting non-metallic mineral products into CCS and non CCS | [61 empty] | OSeMOSYS labels |  | Intentionally blank |  | Energy use 2017: Energy use
economy | fuel_code | short_fuel_code | item_code_new | 2017 energy | 2018 energy | [56 empty] | REGION | FUEL |  |  | 2017 | 2018 | 2019 | 2020 | 2021 | 2022 | 2023 | 2024 | 2025 | 2026 | 2027 | 2028 | 2029 | 2030 | 2031 | 2032 | 2033 | 2034 | 2035 | 2036 | 2037 | 2038 | 2039 | 2040 | 2041 | 2042 | 2043 | 2044 | 2045 | 2046 | 2047 | 2048 | 2049 | 2050 | 2051 | 2052 | 2053 | 2054 | 2055 | 2056 | 2057 | 2058 | 2059 | 2060 | 2061 | 2062 | 2063 | 2064 | 2065 | 2066 | 2067 | 2068 | 2069 | 2070
06_HKC | 1_x_coal_thermal | 1_x_coal_thermal | 14_4_cement_noccs | 0 | 0 | [56 empty] | 06_HKC | d_ind_cem_1_x_coal_thermal |  |  | 0 | 0 | 0 | 0 | 0 | 0 | 0 | 0 | 0 | 0 | 0 | 0 | 0 | 0 | 0 | 0 | 0 | 0 | 0 | 0 | 0 | 0 | 0 | 0 | 0 | 0 | 0 | 0 | 0 | 0 | 0 | 0 | 0 | 0 | 0 | 0 | 0 | 0 | 0 | 0 | 0 | 0 | 0 | 0 | 0 | 0 | 0 | 0 | 0 | 0 | 0 | 0 | 0 | 0
06_HKC | 1_1_coking_coal | 1_1_coking_coal | 14_4_cement_noccs | 0 | 0 | [56 empty] | 06_HKC | d_ind_cem_1_1_coking_coal |  |  | 0 | 0 | 0 | 0 | 0 | 0 | 0 | 0 | 0 | 0 | 0 | 0 | 0 | 0 | 0 | 0 | 0 | 0 | 0 | 0 | 0 | 0 | 0 | 0 | 0 | 0 | 0 | 0 | 0 | 0 | 0 | 0 | 0 | 0 | 0 | 0 | 0 | 0 | 0 | 0 | 0 | 0 | 0 | 0 | 0 | 0 | 0 | 0 | 0 | 0 | 0 | 0 | 0 | 0
06_HKC | 1_5_lignite | 1_5_lignite | 14_4_cement_noccs | 0 | 0 | [56 empty] | 06_HKC | d_ind_cem_1_5_lignite |  |  | 0 | 0 | 0 | 0 | 0 | 0 | 0 | 0 | 0 | 0 | 0 | 0 | 0 | 0 | 0 | 0 | 0 | 0 | 0 | 0 | 0 | 0 | 0 | 0 | 0 | 0 | 0 | 0 | 0 | 0 | 0 | 0 | 0 | 0 | 0 | 0 | 0 | 0 | 0 | 0 | 0 | 0 | 0 | 0 | 0 | 0 | 0 | 0 | 0 | 0 | 0 | 0 | 0 | 0
06_HKC | 2_coal_products | 2_coal_products | 14_4_cement_noccs | 0 | 0 | [56 empty] | 06_HKC | d_ind_cem_2_coal_products |  |  | 0 | 0 | 0 | 0 | 0 | 0 | 0 | 0 | 0 | 0 | 0 | 0 | 0 | 0 | 0 | 0 | 0 | 0 | 0 | 0 | 0 | 0 | 0 | 0 | 0 | 0 | 0 | 0 | 0 | 0 | 0 | 0 | 0 | 0 | 0 | 0 | 0 | 0 | 0 | 0 | 0 | 0 | 0 | 0 | 0 | 0 | 0 | 0 | 0 | 0 | 0 | 0 | 0 | 0
06_HKC | 6_1_crude_oil | 6_1_crude_oil | 14_4_cement_noccs | 0 | 0 | [56 empty] | 06_HKC | d_ind_cem_6_1_crude_oil |  |  | 0 | 0 | 0 | 0 | 0 | 0 | 0 | 0 | 0 | 0 | 0 | 0 | 0 | 0 | 0 | 0 | 0 | 0 | 0 | 0 | 0 | 0 | 0 | 0 | 0 | 0 | 0 | 0 | 0 | 0 | 0 | 0 | 0 | 0 | 0 | 0 | 0 | 0 | 0 | 0 | 0 | 0 | 0 | 0 | 0 | 0 | 0 | 0 | 0 | 0 | 0 | 0 | 0 | 0
06_HKC | 6_x_ngls | 6_x_ngls | 14_4_cement_noccs | 0 | 0 | [56 empty] | 06_HKC | d_ind_cem_6_x_ngls |  |  | 0 | 0 | 0 | 0 | 0 | 0 | 0 | 0 | 0 | 0 | 0 | 0 | 0 | 0 | 0 | 0 | 0 | 0 | 0 | 0 | 0 | 0 | 0 | 0 | 0 | 0 | 0 | 0 | 0 | 0 | 0 | 0 | 0 | 0 | 0 | 0 | 0 | 0 | 0 | 0 | 0 | 0 | 0 | 0 | 0 | 0 | 0 | 0 | 0 | 0 | 0 | 0 | 0 | 0
06_HKC | 7_1_motor_gasoline | 7_1_mo_gasoline | 14_4_cement_noccs | 0 | 0 | [56 empty] | 06_HKC | d_ind_cem_7_1_mo_gasoline |  |  | 0 | 0 | 0 | 0 | 0 | 0 | 0 | 0 | 0 | 0 | 0 | 0 | 0 | 0 | 0 | 0 | 0 | 0 | 0 | 0 | 0 | 0 | 0 | 0 | 0 | 0 | 0 | 0 | 0 | 0 | 0 | 0 | 0 | 0 | 0 | 0 | 0 | 0 | 0 | 0 | 0 | 0 | 0 | 0 | 0 | 0 | 0 | 0 | 0 | 0 | 0 | 0 | 0 | 0
06_HKC | 7_2_aviation_gasoline | 7_2_avi_gasoline | 14_4_cement_noccs | 0 | 0 | [56 empty] | 06_HKC | d_ind_cem_7_2_avi_gasoline |  |  | 0 | 0 | 0 | 0 | 0 | 0 | 0 | 0 | 0 | 0 | 0 | 0 | 0 | 0 | 0 | 0 | 0 | 0 | 0 | 0 | 0 | 0 | 0 | 0 | 0 | 0 | 0 | 0 | 0 | 0 | 0 | 0 | 0 | 0 | 0 | 0 | 0 | 0 | 0 | 0 | 0 | 0 | 0 | 0 | 0 | 0 | 0 | 0 | 0 | 0 | 0 | 0 | 0 | 0
06_HKC | 7_3_naphtha | 7_3_naphtha | 14_4_cement_noccs | 0 | 0 | [56 empty] | 06_HKC | d_ind_cem_7_3_naphtha |  |  | 0 | 0 | 0 | 0 | 0 | 0 | 0 | 0 | 0 | 0 | 0 | 0 | 0 | 0 | 0 | 0 | 0 | 0 | 0 | 0 | 0 | 0 | 0 | 0 | 0 | 0 | 0 | 0 | 0 | 0 | 0 | 0 | 0 | 0 | 0 | 0 | 0 | 0 | 0 | 0 | 0 | 0 | 0 | 0 | 0 | 0 | 0 | 0 | 0 | 0 | 0 | 0 | 0 | 0
06_HKC | 7_x_jet_fuel | 7_x_jet_fuel | 14_4_cement_noccs | 0 | 0 | [56 empty] | 06_HKC | d_ind_cem_7_x_jet_fuel |  |  | 0 | 0 | 0 | 0 | 0 | 0 | 0 | 0 | 0 | 0 | 0 | 0 | 0 | 0 | 0 | 0 | 0 | 0 | 0 | 0 | 0 | 0 | 0 | 0 | 0 | 0 | 0 | 0 | 0 | 0 | 0 | 0 | 0 | 0 | 0 | 0 | 0 | 0 | 0 | 0 | 0 | 0 | 0 | 0 | 0 | 0 | 0 | 0 | 0 | 0 | 0 | 0 | 0 | 0
06_HKC | 7_6_kerosene | 7_6_kerosene | 14_4_cement_noccs | 0 | 0 | [56 empty] | 06_HKC | d_ind_cem_7_6_kerosene |  |  | 0 | 0 | 0 | 0 | 0 | 0 | 0 | 0 | 0 | 0 | 0 | 0 | 0 | 0 | 0 | 0 | 0 | 0 | 0 | 0 | 0 | 0 | 0 | 0 | 0 | 0 | 0 | 0 | 0 | 0 | 0 | 0 | 0 | 0 | 0 | 0 | 0 | 0 | 0 | 0 | 0 | 0 | 0 | 0 | 0 | 0 | 0 | 0 | 0 | 0 | 0 | 0 | 0 | 0
06_HKC | 7_7_gas_diesel_oil | 7_7_gas_diesel_oil | 14_4_cement_noccs | 0 | 0 | [56 empty] | 06_HKC | d_ind_cem_7_7_gas_diesel_oil |  |  | 0 | 0 | 0 | 0 | 0 | 0 | 0 | 0 | 0 | 0 | 0 | 0 | 0 | 0 | 0 | 0 | 0 | 0 | 0 | 0 | 0 | 0 | 0 | 0 | 0 | 0 | 0 | 0 | 0 | 0 | 0 | 0 | 0 | 0 | 0 | 0 | 0 | 0 | 0 | 0 | 0 | 0 | 0 | 0 | 0 | 0 | 0 | 0 | 0 | 0 | 0 | 0 | 0 | 0
06_HKC | 7_8_fuel_oil | 7_8_fuel_oil | 14_4_cement_noccs | 0 | 0 | [56 empty] | 06_HKC | d_ind_cem_7_8_fuel_oil |  |  | 0 | 0 | 0 | 0 | 0 | 0 | 0 | 0 | 0 | 0 | 0 | 0 | 0 | 0 | 0 | 0 | 0 | 0 | 0 | 0 | 0 | 0 | 0 | 0 | 0 | 0 | 0 | 0 | 0 | 0 | 0 | 0 | 0 | 0 | 0 | 0 | 0 | 0 | 0 | 0 | 0 | 0 | 0 | 0 | 0 | 0 | 0 | 0 | 0 | 0 | 0 | 0 | 0 | 0
06_HKC | 7_9_lpg | 7_9_lpg | 14_4_cement_noccs | 0 | 0 | [56 empty] | 06_HKC | d_ind_cem_7_9_lpg |  |  | 0 | 0 | 0 | 0 | 0 | 0 | 0 | 0 | 0 | 0 | 0 | 0 | 0 | 0 | 0 | 0 | 0 | 0 | 0 | 0 | 0 | 0 | 0 | 0 | 0 | 0 | 0 | 0 | 0 | 0 | 0 | 0 | 0 | 0 | 0 | 0 | 0 | 0 | 0 | 0 | 0 | 0 | 0 | 0 | 0 | 0 | 0 | 0 | 0 | 0 | 0 | 0 | 0 | 0
06_HKC | 7_10_refinery_gas_not_liquefied | 7_10_refi_gas_notliq | 14_4_cement_noccs | 0 | 0 | [56 empty] | 06_HKC | d_ind_cem_7_10_refi_gas_notliq |  |  | 0 | 0 | 0 | 0 | 0 | 0 | 0 | 0 | 0 | 0 | 0 | 0 | 0 | 0 | 0 | 0 | 0 | 0 | 0 | 0 | 0 | 0 | 0 | 0 | 0 | 0 | 0 | 0 | 0 | 0 | 0 | 0 | 0 | 0 | 0 | 0 | 0 | 0 | 0 | 0 | 0 | 0 | 0 | 0 | 0 | 0 | 0 | 0 | 0 | 0 | 0 | 0 | 0 | 0
06_HKC | 7_11_ethane | 7_11_ethane | 14_4_cement_noccs | 0 | 0 | [56 empty] | 06_HKC | d_ind_cem_7_11_ethane |  |  | 0 | 0 | 0 | 0 | 0 | 0 | 0 | 0 | 0 | 0 | 0 | 0 | 0 | 0 | 0 | 0 | 0 | 0 | 0 | 0 | 0 | 0 | 0 | 0 | 0 | 0 | 0 | 0 | 0 | 0 | 0 | 0 | 0 | 0 | 0 | 0 | 0 | 0 | 0 | 0 | 0 | 0 | 0 | 0 | 0 | 0 | 0 | 0 | 0 | 0 | 0 | 0 | 0 | 0
06_HKC | 7_x_other_petroleum_products | 7_x_other_petrol_prod | 14_4_cement_noccs | 0 | 0 | [56 empty] | 06_HKC | d_ind_cem_7_x_other_petrol_prod |  |  | 0 | 0 | 0 | 0 | 0 | 0 | 0 | 0 | 0 | 0 | 0 | 0 | 0 | 0 | 0 | 0 | 0 | 0 | 0 | 0 | 0 | 0 | 0 | 0 | 0 | 0 | 0 | 0 | 0 | 0 | 0 | 0 | 0 | 0 | 0 | 0 | 0 | 0 | 0 | 0 | 0 | 0 | 0 | 0 | 0 | 0 | 0 | 0 | 0 | 0 | 0 | 0 | 0 | 0
06_HKC | 8_1_natural_gas | 8_1_natural_gas | 14_4_cement_noccs | 0 | 0 | [56 empty] | 06_HKC | d_ind_cem_8_1_natural_gas |  |  | 0 | 0 | 0 | 0 | 0 | 0 | 0 | 0 | 0 | 0 | 0 | 0 | 0 | 0 | 0 | 0 | 0 | 0 | 0 | 0 | 0 | 0 | 0 | 0 | 0 | 0 | 0 | 0 | 0 | 0 | 0 | 0 | 0 | 0 | 0 | 0 | 0 | 0 | 0 | 0 | 0 | 0 | 0 | 0 | 0 | 0 | 0 | 0 | 0 | 0 | 0 | 0 | 0 | 0
06_HKC | 15_1_fuelwood_and_woodwaste | 15_1_fwood_wwaste | 14_4_cement_noccs | 0 | 0 | [56 empty] | 06_HKC | d_ind_cem_15_1_fwood_wwaste |  |  | 0 | 0 | 0 | 0 | 0 | 0 | 0 | 0 | 0 | 0 | 0 | 0 | 0 | 0 | 0 | 0 | 0 | 0 | 0 | 0 | 0 | 0 | 0 | 0 | 0 | 0 | 0 | 0 | 0 | 0 | 0 | 0 | 0 | 0 | 0 | 0 | 0 | 0 | 0 | 0 | 0 | 0 | 0 | 0 | 0 | 0 | 0 | 0 | 0 | 0 | 0 | 0 | 0 | 0
06_HKC | 15_2_bagasse | 15_2_bagasse | 14_4_cement_noccs | 0 | 0 | [56 empty] | 06_HKC | d_ind_cem_15_2_bagasse |  |  | 0 | 0 | 0 | 0 | 0 | 0 | 0 | 0 | 0 | 0 | 0 | 0 | 0 | 0 | 0 | 0 | 0 | 0 | 0 | 0 | 0 | 0 | 0 | 0 | 0 | 0 | 0 | 0 | 0 | 0 | 0 | 0 | 0 | 0 | 0 | 0 | 0 | 0 | 0 | 0 | 0 | 0 | 0 | 0 | 0 | 0 | 0 | 0 | 0 | 0 | 0 | 0 | 0 | 0
06_HKC | 15_3_charcoal | 15_3_charcoal | 14_4_cement_noccs | 0 | 0 | [56 empty] | 06_HKC | d_ind_cem_15_3_charcoal |  |  | 0 | 0 | 0 | 0 | 0 | 0 | 0 | 0 | 0 | 0 | 0 | 0 | 0 | 0 | 0 | 0 | 0 | 0 | 0 | 0 | 0 | 0 | 0 | 0 | 0 | 0 | 0 | 0 | 0 | 0 | 0 | 0 | 0 | 0 | 0 | 0 | 0 | 0 | 0 | 0 | 0 | 0 | 0 | 0 | 0 | 0 | 0 | 0 | 0 | 0 | 0 | 0 | 0 | 0
06_HKC | 15_4_black_liquor | 15_4_black_liquor | 14_4_cement_noccs | 0 | 0 | [56 empty] | 06_HKC | d_ind_cem_15_4_black_liquor |  |  | 0 | 0 | 0 | 0 | 0 | 0 | 0 | 0 | 0 | 0 | 0 | 0 | 0 | 0 | 0 | 0 | 0 | 0 | 0 | 0 | 0 | 0 | 0 | 0 | 0 | 0 | 0 | 0 | 0 | 0 | 0 | 0 | 0 | 0 | 0 | 0 | 0 | 0 | 0 | 0 | 0 | 0 | 0 | 0 | 0 | 0 | 0 | 0 | 0 | 0 | 0 | 0 | 0 | 0
06_HKC | 15_5_other_biomass | 15_5_other_biomass | 14_4_cement_noccs | 0 | 0 | [56 empty] | 06_HKC | d_ind_cem_15_5_other_biomass |  |  | 0 | 0 | 0 | 0 | 0 | 0 | 0 | 0 | 0 | 0 | 0 | 0 | 0 | 0 | 0 | 0 | 0 | 0 | 0 | 0 | 0 | 0 | 0 | 0 | 0 | 0 | 0 | 0 | 0 | 0 | 0 | 0 | 0 | 0 | 0 | 0 | 0 | 0 | 0 | 0 | 0 | 0 | 0 | 0 | 0 | 0 | 0 | 0 | 0 | 0 | 0 | 0 | 0 | 0
06_HKC | 16_1_biogas | 16_1_biogas | 14_4_cement_noccs | 0 | 0 | [56 empty] | 06_HKC | d_ind_cem_16_1_biogas |  |  | 0 | 0 | 0 | 0 | 0 | 0 | 0 | 0 | 0 | 0 | 0 | 0 | 0 | 0 | 0 | 0 | 0 | 0 | 0 | 0 | 0 | 0 | 0 | 0 | 0 | 0 | 0 | 0 | 0 | 0 | 0 | 0 | 0 | 0 | 0 | 0 | 0 | 0 | 0 | 0 | 0 | 0 | 0 | 0 | 0 | 0 | 0 | 0 | 0 | 0 | 0 | 0 | 0 | 0
06_HKC | 16_2_industrial_waste | 16_2_industrial_waste | 14_4_cement_noccs | 0 | 0 | [56 empty] | 06_HKC | d_ind_cem_16_2_industrial_waste |  |  | 0 | 0 | 0 | 0 | 0 | 0 | 0 | 0 | 0 | 0 | 0 | 0 | 0 | 0 | 0 | 0 | 0 | 0 | 0 | 0 | 0 | 0 | 0 | 0 | 0 | 0 | 0 | 0 | 0 | 0 | 0 | 0 | 0 | 0 | 0 | 0 | 0 | 0 | 0 | 0 | 0 | 0 | 0 | 0 | 0 | 0 | 0 | 0 | 0 | 0 | 0 | 0 | 0 | 0
06_HKC | 16_3_municipal_solid_waste_renewable | 16_3_msw_ren | 14_4_cement_noccs | 0 | 0 | [56 empty] | 06_HKC | d_ind_cem_16_3_msw_ren |  |  | 0 | 0 | 0 | 0 | 0 | 0 | 0 | 0 | 0 | 0 | 0 | 0 | 0 | 0 | 0 | 0 | 0 | 0 | 0 | 0 | 0 | 0 | 0 | 0 | 0 | 0 | 0 | 0 | 0 | 0 | 0 | 0 | 0 | 0 | 0 | 0 | 0 | 0 | 0 | 0 | 0 | 0 | 0 | 0 | 0 | 0 | 0 | 0 | 0 | 0 | 0 | 0 | 0 | 0
06_HKC | 16_4_municipal_solid_waste_nonrenewable | 16_4_msw_nonr | 14_4_cement_noccs | 0 | 0 | [56 empty] | 06_HKC | d_ind_cem_16_4_msw_nonr |  |  | 0 | 0 | 0 | 0 | 0 | 0 | 0 | 0 | 0 | 0 | 0 | 0 | 0 | 0 | 0 | 0 | 0 | 0 | 0 | 0 | 0 | 0 | 0 | 0 | 0 | 0 | 0 | 0 | 0 | 0 | 0 | 0 | 0 | 0 | 0 | 0 | 0 | 0 | 0 | 0 | 0 | 0 | 0 | 0 | 0 | 0 | 0 | 0 | 0 | 0 | 0 | 0 | 0 | 0
06_HKC | 16_5_biogasoline | 16_5_biogasoline | 14_4_cement_noccs | 0 | 0 | [56 empty] | 06_HKC | d_ind_cem_16_5_biogasoline |  |  | 0 | 0 | 0 | 0 | 0 | 0 | 0 | 0 | 0 | 0 | 0 | 0 | 0 | 0 | 0 | 0 | 0 | 0 | 0 | 0 | 0 | 0 | 0 | 0 | 0 | 0 | 0 | 0 | 0 | 0 | 0 | 0 | 0 | 0 | 0 | 0 | 0 | 0 | 0 | 0 | 0 | 0 | 0 | 0 | 0 | 0 | 0 | 0 | 0 | 0 | 0 | 0 | 0 | 0
06_HKC | 16_6_biodiesel | 16_6_biodiesel | 14_4_cement_noccs | 0 | 0 | [56 empty] | 06_HKC | d_ind_cem_16_6_biodiesel |  |  | 0 | 0 | 0 | 0 | 0 | 0 | 0 | 0 | 0 | 0 | 0 | 0 | 0 | 0 | 0 | 0 | 0 | 0 | 0 | 0 | 0 | 0 | 0 | 0 | 0 | 0 | 0 | 0 | 0 | 0 | 0 | 0 | 0 | 0 | 0 | 0 | 0 | 0 | 0 | 0 | 0 | 0 | 0 | 0 | 0 | 0 | 0 | 0 | 0 | 0 | 0 | 0 | 0 | 0
06_HKC | 16_8_other_liquid_biofuels | 16_8_oth_liquid_biofuel | 14_4_cement_noccs | 0 | 0 | [56 empty] | 06_HKC | d_ind_cem_16_8_oth_liquid_biofuel |  |  | 0 | 0 | 0 | 0 | 0 | 0 | 0 | 0 | 0 | 0 | 0 | 0 | 0 | 0 | 0 | 0 | 0 | 0 | 0 | 0 | 0 | 0 | 0 | 0 | 0 | 0 | 0 | 0 | 0 | 0 | 0 | 0 | 0 | 0 | 0 | 0 | 0 | 0 | 0 | 0 | 0 | 0 | 0 | 0 | 0 | 0 | 0 | 0 | 0 | 0 | 0 | 0 | 0 | 0
06_HKC | 17_electricity | 17_electricity | 14_4_cement_noccs | 0 | 0 | [56 empty] | 06_HKC | d_ind_cem_17_electricity |  |  | 0 | 0 | 0 | 0 | 0 | 0 | 0 | 0 | 0 | 0 | 0 | 0 | 0 | 0 | 0 | 0 | 0 | 0 | 0 | 0 | 0 | 0 | 0 | 0 | 0 | 0 | 0 | 0 | 0 | 0 | 0 | 0 | 0 | 0 | 0 | 0 | 0 | 0 | 0 | 0 | 0 | 0 | 0 | 0 | 0 | 0 | 0 | 0 | 0 | 0 | 0 | 0 | 0 | 0
06_HKC | 18_heat | 18_heat | 14_4_cement_noccs | 0 | 0 | [56 empty] | 06_HKC | d_ind_cem_18_heat |  |  | 0 | 0 | 0 | 0 | 0 | 0 | 0 | 0 | 0 | 0 | 0 | 0 | 0 | 0 | 0 | 0 | 0 | 0 | 0 | 0 | 0 | 0 | 0 | 0 | 0 | 0 | 0 | 0 | 0 | 0 | 0 | 0 | 0 | 0 | 0 | 0 | 0 | 0 | 0 | 0 | 0 | 0 | 0 | 0 | 0 | 0 | 0 | 0 | 0 | 0 | 0 | 0 | 0 | 0
06_HKC | 1_x_coal_thermal | 1_x_coal_thermal | 14_4_cement_ccs | 0 | 0 | [56 empty] | 06_HKC | d_ind_cem_ccs_1_x_coal_thermal |  |  | 0 | 0 | 0 | 0 | 0 | 0 | 0 | 0 | 0 | 0 | 0 | 0 | 0 | 0 | 0 | 0 | 0 | 0 | 0 | 0 | 0 | 0 | 0 | 0 | 0 | 0 | 0 | 0 | 0 | 0 | 0 | 0 | 0 | 0 | 0 | 0 | 0 | 0 | 0 | 0 | 0 | 0 | 0 | 0 | 0 | 0 | 0 | 0 | 0 | 0 | 0 | 0 | 0 | 0
06_HKC | 1_1_coking_coal | 1_1_coking_coal | 14_4_cement_ccs | 0 | 0 | [56 empty] | 06_HKC | d_ind_cem_ccs_1_1_coking_coal |  |  | 0 | 0 | 0 | 0 | 0 | 0 | 0 | 0 | 0 | 0 | 0 | 0 | 0 | 0 | 0 | 0 | 0 | 0 | 0 | 0 | 0 | 0 | 0 | 0 | 0 | 0 | 0 | 0 | 0 | 0 | 0 | 0 | 0 | 0 | 0 | 0 | 0 | 0 | 0 | 0 | 0 | 0 | 0 | 0 | 0 | 0 | 0 | 0 | 0 | 0 | 0 | 0 | 0 | 0
06_HKC | 1_5_lignite | 1_5_lignite | 14_4_cement_ccs | 0 | 0 | [56 empty] | 06_HKC | d_ind_cem_ccs_1_5_lignite |  |  | 0 | 0 | 0 | 0 | 0 | 0 | 0 | 0 | 0 | 0 | 0 | 0 | 0 | 0 | 0 | 0 | 0 | 0 | 0 | 0 | 0 | 0 | 0 | 0 | 0 | 0 | 0 | 0 | 0 | 0 | 0 | 0 | 0 | 0 | 0 | 0 | 0 | 0 | 0 | 0 | 0 | 0 | 0 | 0 | 0 | 0 | 0 | 0 | 0 | 0 | 0 | 0 | 0 | 0
06_HKC | 2_coal_products | 2_coal_products | 14_4_cement_ccs | 0 | 0 | [56 empty] | 06_HKC | d_ind_cem_ccs_2_coal_products |  |  | 0 | 0 | 0 | 0 | 0 | 0 | 0 | 0 | 0 | 0 | 0 | 0 | 0 | 0 | 0 | 0 | 0 | 0 | 0 | 0 | 0 | 0 | 0 | 0 | 0 | 0 | 0 | 0 | 0 | 0 | 0 | 0 | 0 | 0 | 0 | 0 | 0 | 0 | 0 | 0 | 0 | 0 | 0 | 0 | 0 | 0 | 0 | 0 | 0 | 0 | 0 | 0 | 0 | 0
06_HKC | 6_1_crude_oil | 6_1_crude_oil | 14_4_cement_ccs | 0 | 0 | [56 empty] | 06_HKC | d_ind_cem_ccs_6_1_crude_oil |  |  | 0 | 0 | 0 | 0 | 0 | 0 | 0 | 0 | 0 | 0 | 0 | 0 | 0 | 0 | 0 | 0 | 0 | 0 | 0 | 0 | 0 | 0 | 0 | 0 | 0 | 0 | 0 | 0 | 0 | 0 | 0 | 0 | 0 | 0 | 0 | 0 | 0 | 0 | 0 | 0 | 0 | 0 | 0 | 0 | 0 | 0 | 0 | 0 | 0 | 0 | 0 | 0 | 0 | 0
06_HKC | 6_x_ngls | 6_x_ngls | 14_4_cement_ccs | 0 | 0 | [56 empty] | 06_HKC | d_ind_cem_ccs_6_x_ngls |  |  | 0 | 0 | 0 | 0 | 0 | 0 | 0 | 0 | 0 | 0 | 0 | 0 | 0 | 0 | 0 | 0 | 0 | 0 | 0 | 0 | 0 | 0 | 0 | 0 | 0 | 0 | 0 | 0 | 0 | 0 | 0 | 0 | 0 | 0 | 0 | 0 | 0 | 0 | 0 | 0 | 0 | 0 | 0 | 0 | 0 | 0 | 0 | 0 | 0 | 0 | 0 | 0 | 0 | 0
06_HKC | 7_1_motor_gasoline | 7_1_mo_gasoline | 14_4_cement_ccs | 0 | 0 | [56 empty] | 06_HKC | d_ind_cem_ccs_7_1_mo_gasoline |  |  | 0 | 0 | 0 | 0 | 0 | 0 | 0 | 0 | 0 | 0 | 0 | 0 | 0 | 0 | 0 | 0 | 0 | 0 | 0 | 0 | 0 | 0 | 0 | 0 | 0 | 0 | 0 | 0 | 0 | 0 | 0 | 0 | 0 | 0 | 0 | 0 | 0 | 0 | 0 | 0 | 0 | 0 | 0 | 0 | 0 | 0 | 0 | 0 | 0 | 0 | 0 | 0 | 0 | 0
06_HKC | 7_2_aviation_gasoline | 7_2_avi_gasoline | 14_4_cement_ccs | 0 | 0 | [56 empty] | 06_HKC | d_ind_cem_ccs_7_2_avi_gasoline |  |  | 0 | 0 | 0 | 0 | 0 | 0 | 0 | 0 | 0 | 0 | 0 | 0 | 0 | 0 | 0 | 0 | 0 | 0 | 0 | 0 | 0 | 0 | 0 | 0 | 0 | 0 | 0 | 0 | 0 | 0 | 0 | 0 | 0 | 0 | 0 | 0 | 0 | 0 | 0 | 0 | 0 | 0 | 0 | 0 | 0 | 0 | 0 | 0 | 0 | 0 | 0 | 0 | 0 | 0
06_HKC | 7_3_naphtha | 7_3_naphtha | 14_4_cement_ccs | 0 | 0 | [56 empty] | 06_HKC | d_ind_cem_ccs_7_3_naphtha |  |  | 0 | 0 | 0 | 0 | 0 | 0 | 0 | 0 | 0 | 0 | 0 | 0 | 0 | 0 | 0 | 0 | 0 | 0 | 0 | 0 | 0 | 0 | 0 | 0 | 0 | 0 | 0 | 0 | 0 | 0 | 0 | 0 | 0 | 0 | 0 | 0 | 0 | 0 | 0 | 0 | 0 | 0 | 0 | 0 | 0 | 0 | 0 | 0 | 0 | 0 | 0 | 0 | 0 | 0
06_HKC | 7_x_jet_fuel | 7_x_jet_fuel | 14_4_cement_ccs | 0 | 0 | [56 empty] | 06_HKC | d_ind_cem_ccs_7_x_jet_fuel |  |  | 0 | 0 | 0 | 0 | 0 | 0 | 0 | 0 | 0 | 0 | 0 | 0 | 0 | 0 | 0 | 0 | 0 | 0 | 0 | 0 | 0 | 0 | 0 | 0 | 0 | 0 | 0 | 0 | 0 | 0 | 0 | 0 | 0 | 0 | 0 | 0 | 0 | 0 | 0 | 0 | 0 | 0 | 0 | 0 | 0 | 0 | 0 | 0 | 0 | 0 | 0 | 0 | 0 | 0
06_HKC | 7_6_kerosene | 7_6_kerosene | 14_4_cement_ccs | 0 | 0 | [56 empty] | 06_HKC | d_ind_cem_ccs_7_6_kerosene |  |  | 0 | 0 | 0 | 0 | 0 | 0 | 0 | 0 | 0 | 0 | 0 | 0 | 0 | 0 | 0 | 0 | 0 | 0 | 0 | 0 | 0 | 0 | 0 | 0 | 0 | 0 | 0 | 0 | 0 | 0 | 0 | 0 | 0 | 0 | 0 | 0 | 0 | 0 | 0 | 0 | 0 | 0 | 0 | 0 | 0 | 0 | 0 | 0 | 0 | 0 | 0 | 0 | 0 | 0
06_HKC | 7_7_gas_diesel_oil | 7_7_gas_diesel_oil | 14_4_cement_ccs | 0 | 0 | [56 empty] | 06_HKC | d_ind_cem_ccs_7_7_gas_diesel_oil |  |  | 0 | 0 | 0 | 0 | 0 | 0 | 0 | 0 | 0 | 0 | 0 | 0 | 0 | 0 | 0 | 0 | 0 | 0 | 0 | 0 | 0 | 0 | 0 | 0 | 0 | 0 | 0 | 0 | 0 | 0 | 0 | 0 | 0 | 0 | 0 | 0 | 0 | 0 | 0 | 0 | 0 | 0 | 0 | 0 | 0 | 0 | 0 | 0 | 0 | 0 | 0 | 0 | 0 | 0
06_HKC | 7_8_fuel_oil | 7_8_fuel_oil | 14_4_cement_ccs | 0 | 0 | [56 empty] | 06_HKC | d_ind_cem_ccs_7_8_fuel_oil |  |  | 0 | 0 | 0 | 0 | 0 | 0 | 0 | 0 | 0 | 0 | 0 | 0 | 0 | 0 | 0 | 0 | 0 | 0 | 0 | 0 | 0 | 0 | 0 | 0 | 0 | 0 | 0 | 0 | 0 | 0 | 0 | 0 | 0 | 0 | 0 | 0 | 0 | 0 | 0 | 0 | 0 | 0 | 0 | 0 | 0 | 0 | 0 | 0 | 0 | 0 | 0 | 0 | 0 | 0
06_HKC | 7_9_lpg | 7_9_lpg | 14_4_cement_ccs | 0 | 0 | [56 empty] | 06_HKC | d_ind_cem_ccs_7_9_lpg |  |  | 0 | 0 | 0 | 0 | 0 | 0 | 0 | 0 | 0 | 0 | 0 | 0 | 0 | 0 | 0 | 0 | 0 | 0 | 0 | 0 | 0 | 0 | 0 | 0 | 0 | 0 | 0 | 0 | 0 | 0 | 0 | 0 | 0 | 0 | 0 | 0 | 0 | 0 | 0 | 0 | 0 | 0 | 0 | 0 | 0 | 0 | 0 | 0 | 0 | 0 | 0 | 0 | 0 | 0
06_HKC | 7_10_refinery_gas_not_liquefied | 7_10_refi_gas_notliq | 14_4_cement_ccs | 0 | 0 | [56 empty] | 06_HKC | d_ind_cem_ccs_7_10_refi_gas_notliq |  |  | 0 | 0 | 0 | 0 | 0 | 0 | 0 | 0 | 0 | 0 | 0 | 0 | 0 | 0 | 0 | 0 | 0 | 0 | 0 | 0 | 0 | 0 | 0 | 0 | 0 | 0 | 0 | 0 | 0 | 0 | 0 | 0 | 0 | 0 | 0 | 0 | 0 | 0 | 0 | 0 | 0 | 0 | 0 | 0 | 0 | 0 | 0 | 0 | 0 | 0 | 0 | 0 | 0 | 0
06_HKC | 7_11_ethane | 7_11_ethane | 14_4_cement_ccs | 0 | 0 | [56 empty] | 06_HKC | d_ind_cem_ccs_7_11_ethane |  |  | 0 | 0 | 0 | 0 | 0 | 0 | 0 | 0 | 0 | 0 | 0 | 0 | 0 | 0 | 0 | 0 | 0 | 0 | 0 | 0 | 0 | 0 | 0 | 0 | 0 | 0 | 0 | 0 | 0 | 0 | 0 | 0 | 0 | 0 | 0 | 0 | 0 | 0 | 0 | 0 | 0 | 0 | 0 | 0 | 0 | 0 | 0 | 0 | 0 | 0 | 0 | 0 | 0 | 0
06_HKC | 7_x_other_petroleum_products | 7_x_other_petrol_prod | 14_4_cement_ccs | 0 | 0 | [56 empty] | 06_HKC | d_ind_cem_ccs_7_x_other_petrol_prod |  |  | 0 | 0 | 0 | 0 | 0 | 0 | 0 | 0 | 0 | 0 | 0 | 0 | 0 | 0 | 0 | 0 | 0 | 0 | 0 | 0 | 0 | 0 | 0 | 0 | 0 | 0 | 0 | 0 | 0 | 0 | 0 | 0 | 0 | 0 | 0 | 0 | 0 | 0 | 0 | 0 | 0 | 0 | 0 | 0 | 0 | 0 | 0 | 0 | 0 | 0 | 0 | 0 | 0 | 0
06_HKC | 8_1_natural_gas | 8_1_natural_gas | 14_4_cement_ccs | 0 | 0 | [56 empty] | 06_HKC | d_ind_cem_ccs_8_1_natural_gas |  |  | 0 | 0 | 0 | 0 | 0 | 0 | 0 | 0 | 0 | 0 | 0 | 0 | 0 | 0 | 0 | 0 | 0 | 0 | 0 | 0 | 0 | 0 | 0 | 0 | 0 | 0 | 0 | 0 | 0 | 0 | 0 | 0 | 0 | 0 | 0 | 0 | 0 | 0 | 0 | 0 | 0 | 0 | 0 | 0 | 0 | 0 | 0 | 0 | 0 | 0 | 0 | 0 | 0 | 0
06_HKC | 15_1_fuelwood_and_woodwaste | 15_1_fwood_wwaste | 14_4_cement_ccs | 0 | 0 | [56 empty] | 06_HKC | d_ind_cem_ccs_15_1_fwood_wwaste |  |  | 0 | 0 | 0 | 0 | 0 | 0 | 0 | 0 | 0 | 0 | 0 | 0 | 0 | 0 | 0 | 0 | 0 | 0 | 0 | 0 | 0 | 0 | 0 | 0 | 0 | 0 | 0 | 0 | 0 | 0 | 0 | 0 | 0 | 0 | 0 | 0 | 0 | 0 | 0 | 0 | 0 | 0 | 0 | 0 | 0 | 0 | 0 | 0 | 0 | 0 | 0 | 0 | 0 | 0
06_HKC | 15_2_bagasse | 15_2_bagasse | 14_4_cement_ccs | 0 | 0 | [56 empty] | 06_HKC | d_ind_cem_ccs_15_2_bagasse |  |  | 0 | 0 | 0 | 0 | 0 | 0 | 0 | 0 | 0 | 0 | 0 | 0 | 0 | 0 | 0 | 0 | 0 | 0 | 0 | 0 | 0 | 0 | 0 | 0 | 0 | 0 | 0 | 0 | 0 | 0 | 0 | 0 | 0 | 0 | 0 | 0 | 0 | 0 | 0 | 0 | 0 | 0 | 0 | 0 | 0 | 0 | 0 | 0 | 0 | 0 | 0 | 0 | 0 | 0
06_HKC | 15_3_charcoal | 15_3_charcoal | 14_4_cement_ccs | 0 | 0 | [56 empty] | 06_HKC | d_ind_cem_ccs_15_3_charcoal |  |  | 0 | 0 | 0 | 0 | 0 | 0 | 0 | 0 | 0 | 0 | 0 | 0 | 0 | 0 | 0 | 0 | 0 | 0 | 0 | 0 | 0 | 0 | 0 | 0 | 0 | 0 | 0 | 0 | 0 | 0 | 0 | 0 | 0 | 0 | 0 | 0 | 0 | 0 | 0 | 0 | 0 | 0 | 0 | 0 | 0 | 0 | 0 | 0 | 0 | 0 | 0 | 0 | 0 | 0
06_HKC | 15_4_black_liquor | 15_4_black_liquor | 14_4_cement_ccs | 0 | 0 | [56 empty] | 06_HKC | d_ind_cem_ccs_15_4_black_liquor |  |  | 0 | 0 | 0 | 0 | 0 | 0 | 0 | 0 | 0 | 0 | 0 | 0 | 0 | 0 | 0 | 0 | 0 | 0 | 0 | 0 | 0 | 0 | 0 | 0 | 0 | 0 | 0 | 0 | 0 | 0 | 0 | 0 | 0 | 0 | 0 | 0 | 0 | 0 | 0 | 0 | 0 | 0 | 0 | 0 | 0 | 0 | 0 | 0 | 0 | 0 | 0 | 0 | 0 | 0
06_HKC | 15_5_other_biomass | 15_5_other_biomass | 14_4_cement_ccs | 0 | 0 | [56 empty] | 06_HKC | d_ind_cem_ccs_15_5_other_biomass |  |  | 0 | 0 | 0 | 0 | 0 | 0 | 0 | 0 | 0 | 0 | 0 | 0 | 0 | 0 | 0 | 0 | 0 | 0 | 0 | 0 | 0 | 0 | 0 | 0 | 0 | 0 | 0 | 0 | 0 | 0 | 0 | 0 | 0 | 0 | 0 | 0 | 0 | 0 | 0 | 0 | 0 | 0 | 0 | 0 | 0 | 0 | 0 | 0 | 0 | 0 | 0 | 0 | 0 | 0
06_HKC | 16_1_biogas | 16_1_biogas | 14_4_cement_ccs | 0 | 0 | [56 empty] | 06_HKC | d_ind_cem_ccs_16_1_biogas |  |  | 0 | 0 | 0 | 0 | 0 | 0 | 0 | 0 | 0 | 0 | 0 | 0 | 0 | 0 | 0 | 0 | 0 | 0 | 0 | 0 | 0 | 0 | 0 | 0 | 0 | 0 | 0 | 0 | 0 | 0 | 0 | 0 | 0 | 0 | 0 | 0 | 0 | 0 | 0 | 0 | 0 | 0 | 0 | 0 | 0 | 0 | 0 | 0 | 0 | 0 | 0 | 0 | 0 | 0
06_HKC | 16_2_industrial_waste | 16_2_industrial_waste | 14_4_cement_ccs | 0 | 0 | [56 empty] | 06_HKC | d_ind_cem_ccs_16_2_industrial_waste |  |  | 0 | 0 | 0 | 0 | 0 | 0 | 0 | 0 | 0 | 0 | 0 | 0 | 0 | 0 | 0 | 0 | 0 | 0 | 0 | 0 | 0 | 0 | 0 | 0 | 0 | 0 | 0 | 0 | 0 | 0 | 0 | 0 | 0 | 0 | 0 | 0 | 0 | 0 | 0 | 0 | 0 | 0 | 0 | 0 | 0 | 0 | 0 | 0 | 0 | 0 | 0 | 0 | 0 | 0
06_HKC | 16_3_municipal_solid_waste_renewable | 16_3_msw_ren | 14_4_cement_ccs | 0 | 0 | [56 empty] | 06_HKC | d_ind_cem_ccs_16_3_msw_ren |  |  | 0 | 0 | 0 | 0 | 0 | 0 | 0 | 0 | 0 | 0 | 0 | 0 | 0 | 0 | 0 | 0 | 0 | 0 | 0 | 0 | 0 | 0 | 0 | 0 | 0 | 0 | 0 | 0 | 0 | 0 | 0 | 0 | 0 | 0 | 0 | 0 | 0 | 0 | 0 | 0 | 0 | 0 | 0 | 0 | 0 | 0 | 0 | 0 | 0 | 0 | 0 | 0 | 0 | 0
06_HKC | 16_4_municipal_solid_waste_nonrenewable | 16_4_msw_nonr | 14_4_cement_ccs | 0 | 0 | [56 empty] | 06_HKC | d_ind_cem_ccs_16_4_msw_nonr |  |  | 0 | 0 | 0 | 0 | 0 | 0 | 0 | 0 | 0 | 0 | 0 | 0 | 0 | 0 | 0 | 0 | 0 | 0 | 0 | 0 | 0 | 0 | 0 | 0 | 0 | 0 | 0 | 0 | 0 | 0 | 0 | 0 | 0 | 0 | 0 | 0 | 0 | 0 | 0 | 0 | 0 | 0 | 0 | 0 | 0 | 0 | 0 | 0 | 0 | 0 | 0 | 0 | 0 | 0
06_HKC | 16_5_biogasoline | 16_5_biogasoline | 14_4_cement_ccs | 0 | 0 | [56 empty] | 06_HKC | d_ind_cem_ccs_16_5_biogasoline |  |  | 0 | 0 | 0 | 0 | 0 | 0 | 0 | 0 | 0 | 0 | 0 | 0 | 0 | 0 | 0 | 0 | 0 | 0 | 0 | 0 | 0 | 0 | 0 | 0 | 0 | 0 | 0 | 0 | 0 | 0 | 0 | 0 | 0 | 0 | 0 | 0 | 0 | 0 | 0 | 0 | 0 | 0 | 0 | 0 | 0 | 0 | 0 | 0 | 0 | 0 | 0 | 0 | 0 | 0
06_HKC | 16_6_biodiesel | 16_6_biodiesel | 14_4_cement_ccs | 0 | 0 | [56 empty] | 06_HKC | d_ind_cem_ccs_16_6_biodiesel |  |  | 0 | 0 | 0 | 0 | 0 | 0 | 0 | 0 | 0 | 0 | 0 | 0 | 0 | 0 | 0 | 0 | 0 | 0 | 0 | 0 | 0 | 0 | 0 | 0 | 0 | 0 | 0 | 0 | 0 | 0 | 0 | 0 | 0 | 0 | 0 | 0 | 0 | 0 | 0 | 0 | 0 | 0 | 0 | 0 | 0 | 0 | 0 | 0 | 0 | 0 | 0 | 0 | 0 | 0
06_HKC | 16_8_other_liquid_biofuels | 16_8_oth_liquid_biofuel | 14_4_cement_ccs | 0 | 0 | [56 empty] | 06_HKC | d_ind_cem_ccs_16_8_oth_liquid_biofuel |  |  | 0 | 0 | 0 | 0 | 0 | 0 | 0 | 0 | 0 | 0 | 0 | 0 | 0 | 0 | 0 | 0 | 0 | 0 | 0 | 0 | 0 | 0 | 0 | 0 | 0 | 0 | 0 | 0 | 0 | 0 | 0 | 0 | 0 | 0 | 0 | 0 | 0 | 0 | 0 | 0 | 0 | 0 | 0 | 0 | 0 | 0 | 0 | 0 | 0 | 0 | 0 | 0 | 0 | 0
06_HKC | 17_electricity | 17_electricity | 14_4_cement_ccs | 0 | 0 | [56 empty] | 06_HKC | d_ind_cem_ccs_17_electricity |  |  | 0 | 0 | 0 | 0 | 0 | 0 | 0 | 0 | 0 | 0 | 0 | 0 | 0 | 0 | 0 | 0 | 0 | 0 | 0 | 0 | 0 | 0 | 0 | 0 | 0 | 0 | 0 | 0 | 0 | 0 | 0 | 0 | 0 | 0 | 0 | 0 | 0 | 0 | 0 | 0 | 0 | 0 | 0 | 0 | 0 | 0 | 0 | 0 | 0 | 0 | 0 | 0 | 0 | 0
06_HKC | 18_heat | 18_heat | 14_4_cement_ccs | 0 | 0 | [56 empty] | 06_HKC | d_ind_cem_ccs_18_heat |  |  | 0 | 0 | 0 | 0 | 0 | 0 | 0 | 0 | 0 | 0 | 0 | 0 | 0 | 0 | 0 | 0 | 0 | 0 | 0 | 0 | 0 | 0 | 0 | 0 | 0 | 0 | 0 | 0 | 0 | 0 | 0 | 0 | 0 | 0 | 0 | 0 | 0 | 0 | 0 | 0 | 0 | 0 | 0 | 0 | 0 | 0 | 0 | 0 | 0 | 0 | 0 | 0 | 0 | 0
CCS electricity calculation
[62 empty] | 01_AUS | Electricity for cement not including CCS |  |  | 0 | 0 | 0 | 0 | 0 | 0 | 0 | 0 | 0 | 0 | 0 | 0 | 0 | 0 | 0 | 0 | 0 | 0 | 0 | 0 | 0 | 0 | 0 | 0 | 0 | 0 | 0 | 0 | 0 | 0 | 0 | 0 | 0 | 0 | 0 | 0 | 0 | 0 | 0 | 0 | 0 | 0 | 0 | 0 | 0 | 0 | 0 | 0 | 0 | 0 | 0 | 0 | 0 | 0
[62 empty] | 01_AUS | Cement production using CCS |  |  | 0 | 0 | 0 | 0 | 0 | 0 | 0 | 0 | 0 | 0 | 0 | 0 | 0 | 0 | 0 | 0 | 0 | 0 | 0 | 0 | 0 | 0 | 0 | 0 | 0 | 0 | 0 | 0 | 0 | 0 | 0 | 0 | 0 | 0 | 0 | 0 | 0 | 0 | 0 | 0 | 0 | 0 | 0 | 0 | 0 | 0 | 0 | 0 | 0 | 0 | 0 | 0 | 0 | 0
[62 empty] | 01_AUS | Electricity for CCS operation |  |  | 0 | 0 | 0 | 0 | 0 | 0 | 0 | 0 | 0 | 0 | 0 | 0 | 0 | 0 | 0 | 0 | 0 | 0 | 0 | 0 | 0 | 0 | 0 | 0 | 0 | 0 | 0 | 0 | 0 | 0 | 0 | 0 | 0 | 0 | 0 | 0 | 0 | 0 | 0 | 0 | 0 | 0 | 0 | 0 | 0 | 0 | 0 | 0 | 0 | 0 | 0 | 0 | 0 | 0
[62 empty] | 01_AUS | Electricity for cement includung CCS |  |  | 0 | 0 | 0 | 0 | 0 | 0 | 0 | 0 | 0 | 0 | 0 | 0 | 0 | 0 | 0 | 0 | 0 | 0 | 0 | 0 | 0 | 0 | 0 | 0 | 0 | 0 | 0 | 0 | 0 | 0 | 0 | 0 | 0 | 0 | 0 | 0 | 0 | 0 | 0 | 0 | 0 | 0 | 0 | 0 | 0 | 0 | 0 | 0 | 0 | 0 | 0 | 0 | 0 | 0

## 07_INA
Cement CCS addition and fuel switching calculation
Improvement in energy efficiency also captures lower clinker to cement ratio |  |  |  |  | 07_INA 2018 | value |  | CCS assumptions | value |  | 30 | years
[5 empty] | 0.0062795 | EnergyEff_improv |  | 91239.1325 | Coal tCO2/PJ |  | 0.0025 | clinker to cement per annum
[5 empty] | 40 | plant life years |  | 52546.0973 | Gas tCO2/PJ |  | 7.5% | Over 30 years
[5 empty] | 3.4165 | existing thermal eff |  | 60189.166 | Oil tCO2/PJ
[5 empty] | 3.15 | new plant thermal eff |  | 4.1868e-05 | toe to PJ
[5 empty] | 2.9 | BAT thermal eff |  | 0.8 | CCS capture rate
[5 empty] | 0.195% | new to existing p.a. |  | 250 | kWh per tonne cement
[5 empty] | 0.3779% | BAT to existing p.a. |  | 3.6e-09 | kWh to PJ
[5 empty] | 44.59% | cement to nmm |  | 0 | additional thermal
[12 empty] | efficiency starts in 2020 | [49 empty] | PASTE into OSeMOSYS input sheet
NON METALLIC MINERALS ENERGY CONSUMPTION, PETAJOULES, 2018 | [5 empty] | MATCH |  |  | EI | Energy intensity in years 2019 and on, assuming 2018 baseline and improvement shown in input cells above | [51 empty] | OSeMOSYS labels |  | Intentionally blank |  | Energy use
economy | fuel_code | short_fuel_code | item_code_new | 2017 | 2018 | economy | industry | total_production | energy_intensity_2018 | 2019 | 2020 | 2021 | 2022 | 2023 | 2024 | 2025 | 2026 | 2027 | 2028 | 2029 | 2030 | 2031 | 2032 | 2033 | 2034 | 2035 | 2036 | 2037 | 2038 | 2039 | 2040 | 2041 | 2042 | 2043 | 2044 | 2045 | 2046 | 2047 | 2048 | 2049 | 2050 | 2051 | 2052 | 2053 | 2054 | 2055 | 2056 | 2057 | 2058 | 2059 | 2060 | 2061 | 2062 | 2063 | 2064 | 2065 | 2066 | 2067 | 2068 | 2069 | 2070 | REGION | FUEL |  |  | 2017 | 2018 | 2019 | 2020 | 2021 | 2022 | 2023 | 2024 | 2025 | 2026 | 2027 | 2028 | 2029 | 2030 | 2031 | 2032 | 2033 | 2034 | 2035 | 2036 | 2037 | 2038 | 2039 | 2040 | 2041 | 2042 | 2043 | 2044 | 2045 | 2046 | 2047 | 2048 | 2049 | 2050 | 2051 | 2052 | 2053 | 2054 | 2055 | 2056 | 2057 | 2058 | 2059 | 2060 | 2061 | 2062 | 2063 | 2064 | 2065 | 2066 | 2067 | 2068 | 2069 | 2070
07_INA | 1_x_coal_thermal | 1_x_coal_thermal | 14_4_nonmetallic_mineral_products | 241.3094 | 468.4878 | 97 | 6 | 67000 | 0.0069924 | 0.0069924 | 0.0069924 | 0.0069484 | 0.0069048 | 0.0068615 | 0.0068184 | 0.0067756 | 0.006733 | 0.0066907 | 0.0066487 | 0.006607 | 0.0065655 | 0.0065242 | 0.0064833 | 0.0064426 | 0.0064021 | 0.0063619 | 0.006322 | 0.0062823 | 0.0062428 | 0.0062036 | 0.0061647 | 0.0061259 | 0.0060875 | 0.0060493 | 0.0060113 | 0.0059735 | 0.005936 | 0.0058987 | 0.0058617 | 0.0058249 | 0.0057883 | 0.005752 | 0.0057158 | 0.0056799 | 0.0056443 | 0.0056088 | 0.0055736 | 0.0055386 | 0.0055038 | 0.0054693 | 0.0054349 | 0.0054008 | 0.0053669 | 0.0053332 | 0.0052997 | 0.0052664 | 0.0052334 | 0.0052005 | 0.0051678 | 0.0051354 | 0.0051031 | 07_INA | d_ind_cem_1_x_coal_thermal |  |  | 241.3094 | 468.4878 | 585.6098 | 666.7673 | 699.5723 | 733.6383 | 768.9932 | 805.6644 | 843.6781 | 883.0597 | 923.8332 | 955.2405 | 987.3583 | 1020.1818 | 1053.7044 | 1087.918 | 1122.8121 | 1158.3744 | 1194.5902 | 1231.4425 | 1268.9118 | 1306.9759 | 1345.6098 | 1384.7856 | 1420.4214 | 1456.3171 | 1492.432 | 1528.7223 | 1565.141 | 1601.6378 | 1638.1588 | 1674.6465 | 1711.0397 | 1747.2733 | 1723.907 | 1700.3678 | 1676.6615 | 1652.7936 | 1628.7694 | 1604.5943 | 1580.2736 | 1555.8125 | 1531.2162 | 1506.4896 | 1481.6377 | 1456.6655 | 1431.5778 | 1406.3794 | 1381.0749 | 1355.6689 | 1330.1661 | 1304.5709 | 1278.8878 | 1253.121
07_INA | 1_1_coking_coal | 1_1_coking_coal | 14_4_nonmetallic_mineral_products | 0 | 0 | 97 | 6 | 67000 | 0 | 0 | 0 | 0 | 0 | 0 | 0 | 0 | 0 | 0 | 0 | 0 | 0 | 0 | 0 | 0 | 0 | 0 | 0 | 0 | 0 | 0 | 0 | 0 | 0 | 0 | 0 | 0 | 0 | 0 | 0 | 0 | 0 | 0 | 0 | 0 | 0 | 0 | 0 | 0 | 0 | 0 | 0 | 0 | 0 | 0 | 0 | 0 | 0 | 0 | 0 | 0 | 0 | 07_INA | d_ind_cem_1_1_coking_coal |  |  | 0 | 0 | 0 | 0 | 0 | 0 | 0 | 0 | 0 | 0 | 0 | 0 | 0 | 0 | 0 | 0 | 0 | 0 | 0 | 0 | 0 | 0 | 0 | 0 | 0 | 0 | 0 | 0 | 0 | 0 | 0 | 0 | 0 | 0 | 0 | 0 | 0 | 0 | 0 | 0 | 0 | 0 | 0 | 0 | 0 | 0 | 0 | 0 | 0 | 0 | 0 | 0 | 0 | 0
07_INA | 1_5_lignite | 1_5_lignite | 14_4_nonmetallic_mineral_products | 0 | 0 | 97 | 6 | 67000 | 0 | 0 | 0 | 0 | 0 | 0 | 0 | 0 | 0 | 0 | 0 | 0 | 0 | 0 | 0 | 0 | 0 | 0 | 0 | 0 | 0 | 0 | 0 | 0 | 0 | 0 | 0 | 0 | 0 | 0 | 0 | 0 | 0 | 0 | 0 | 0 | 0 | 0 | 0 | 0 | 0 | 0 | 0 | 0 | 0 | 0 | 0 | 0 | 0 | 0 | 0 | 0 | 0 | 07_INA | d_ind_cem_1_5_lignite |  |  | 0 | 0 | 0 | 0 | 0 | 0 | 0 | 0 | 0 | 0 | 0 | 0 | 0 | 0 | 0 | 0 | 0 | 0 | 0 | 0 | 0 | 0 | 0 | 0 | 0 | 0 | 0 | 0 | 0 | 0 | 0 | 0 | 0 | 0 | 0 | 0 | 0 | 0 | 0 | 0 | 0 | 0 | 0 | 0 | 0 | 0 | 0 | 0 | 0 | 0 | 0 | 0 | 0 | 0
07_INA | 2_coal_products | 2_coal_products | 14_4_nonmetallic_mineral_products | 0 | 0 | 97 | 6 | 67000 | 0 | 0 | 0 | 0 | 0 | 0 | 0 | 0 | 0 | 0 | 0 | 0 | 0 | 0 | 0 | 0 | 0 | 0 | 0 | 0 | 0 | 0 | 0 | 0 | 0 | 0 | 0 | 0 | 0 | 0 | 0 | 0 | 0 | 0 | 0 | 0 | 0 | 0 | 0 | 0 | 0 | 0 | 0 | 0 | 0 | 0 | 0 | 0 | 0 | 0 | 0 | 0 | 0 | 07_INA | d_ind_cem_2_coal_products |  |  | 0 | 0 | 0 | 0 | 0 | 0 | 0 | 0 | 0 | 0 | 0 | 0 | 0 | 0 | 0 | 0 | 0 | 0 | 0 | 0 | 0 | 0 | 0 | 0 | 0 | 0 | 0 | 0 | 0 | 0 | 0 | 0 | 0 | 0 | 0 | 0 | 0 | 0 | 0 | 0 | 0 | 0 | 0 | 0 | 0 | 0 | 0 | 0 | 0 | 0 | 0 | 0 | 0 | 0
07_INA | 6_1_crude_oil | 6_1_crude_oil | 14_4_nonmetallic_mineral_products | 0 | 0 | 97 | 6 | 67000 | 0 | 0 | 0 | 0 | 0 | 0 | 0 | 0 | 0 | 0 | 0 | 0 | 0 | 0 | 0 | 0 | 0 | 0 | 0 | 0 | 0 | 0 | 0 | 0 | 0 | 0 | 0 | 0 | 0 | 0 | 0 | 0 | 0 | 0 | 0 | 0 | 0 | 0 | 0 | 0 | 0 | 0 | 0 | 0 | 0 | 0 | 0 | 0 | 0 | 0 | 0 | 0 | 0 | 07_INA | d_ind_cem_6_1_crude_oil |  |  | 0 | 0 | 0 | 0 | 0 | 0 | 0 | 0 | 0 | 0 | 0 | 0 | 0 | 0 | 0 | 0 | 0 | 0 | 0 | 0 | 0 | 0 | 0 | 0 | 0 | 0 | 0 | 0 | 0 | 0 | 0 | 0 | 0 | 0 | 0 | 0 | 0 | 0 | 0 | 0 | 0 | 0 | 0 | 0 | 0 | 0 | 0 | 0 | 0 | 0 | 0 | 0 | 0 | 0
07_INA | 6_x_ngls | 6_x_ngls | 14_4_nonmetallic_mineral_products | 0 | 0 | 97 | 6 | 67000 | 0 | 0 | 0 | 0 | 0 | 0 | 0 | 0 | 0 | 0 | 0 | 0 | 0 | 0 | 0 | 0 | 0 | 0 | 0 | 0 | 0 | 0 | 0 | 0 | 0 | 0 | 0 | 0 | 0 | 0 | 0 | 0 | 0 | 0 | 0 | 0 | 0 | 0 | 0 | 0 | 0 | 0 | 0 | 0 | 0 | 0 | 0 | 0 | 0 | 0 | 0 | 0 | 0 | 07_INA | d_ind_cem_6_x_ngls |  |  | 0 | 0 | 0 | 0 | 0 | 0 | 0 | 0 | 0 | 0 | 0 | 0 | 0 | 0 | 0 | 0 | 0 | 0 | 0 | 0 | 0 | 0 | 0 | 0 | 0 | 0 | 0 | 0 | 0 | 0 | 0 | 0 | 0 | 0 | 0 | 0 | 0 | 0 | 0 | 0 | 0 | 0 | 0 | 0 | 0 | 0 | 0 | 0 | 0 | 0 | 0 | 0 | 0 | 0
07_INA | 7_1_motor_gasoline | 7_1_mo_gasoline | 14_4_nonmetallic_mineral_products | 0 | 0 | 97 | 6 | 67000 | 0 | 0 | 0 | 0 | 0 | 0 | 0 | 0 | 0 | 0 | 0 | 0 | 0 | 0 | 0 | 0 | 0 | 0 | 0 | 0 | 0 | 0 | 0 | 0 | 0 | 0 | 0 | 0 | 0 | 0 | 0 | 0 | 0 | 0 | 0 | 0 | 0 | 0 | 0 | 0 | 0 | 0 | 0 | 0 | 0 | 0 | 0 | 0 | 0 | 0 | 0 | 0 | 0 | 07_INA | d_ind_cem_7_1_mo_gasoline |  |  | 0 | 0 | 0 | 0 | 0 | 0 | 0 | 0 | 0 | 0 | 0 | 0 | 0 | 0 | 0 | 0 | 0 | 0 | 0 | 0 | 0 | 0 | 0 | 0 | 0 | 0 | 0 | 0 | 0 | 0 | 0 | 0 | 0 | 0 | 0 | 0 | 0 | 0 | 0 | 0 | 0 | 0 | 0 | 0 | 0 | 0 | 0 | 0 | 0 | 0 | 0 | 0 | 0 | 0
07_INA | 7_2_aviation_gasoline | 7_2_avi_gasoline | 14_4_nonmetallic_mineral_products | 0 | 0 | 97 | 6 | 67000 | 0 | 0 | 0 | 0 | 0 | 0 | 0 | 0 | 0 | 0 | 0 | 0 | 0 | 0 | 0 | 0 | 0 | 0 | 0 | 0 | 0 | 0 | 0 | 0 | 0 | 0 | 0 | 0 | 0 | 0 | 0 | 0 | 0 | 0 | 0 | 0 | 0 | 0 | 0 | 0 | 0 | 0 | 0 | 0 | 0 | 0 | 0 | 0 | 0 | 0 | 0 | 0 | 0 | 07_INA | d_ind_cem_7_2_avi_gasoline |  |  | 0 | 0 | 0 | 0 | 0 | 0 | 0 | 0 | 0 | 0 | 0 | 0 | 0 | 0 | 0 | 0 | 0 | 0 | 0 | 0 | 0 | 0 | 0 | 0 | 0 | 0 | 0 | 0 | 0 | 0 | 0 | 0 | 0 | 0 | 0 | 0 | 0 | 0 | 0 | 0 | 0 | 0 | 0 | 0 | 0 | 0 | 0 | 0 | 0 | 0 | 0 | 0 | 0 | 0
07_INA | 7_3_naphtha | 7_3_naphtha | 14_4_nonmetallic_mineral_products | 0 | 0 | 97 | 6 | 67000 | 0 | 0 | 0 | 0 | 0 | 0 | 0 | 0 | 0 | 0 | 0 | 0 | 0 | 0 | 0 | 0 | 0 | 0 | 0 | 0 | 0 | 0 | 0 | 0 | 0 | 0 | 0 | 0 | 0 | 0 | 0 | 0 | 0 | 0 | 0 | 0 | 0 | 0 | 0 | 0 | 0 | 0 | 0 | 0 | 0 | 0 | 0 | 0 | 0 | 0 | 0 | 0 | 0 | 07_INA | d_ind_cem_7_3_naphtha |  |  | 0 | 0 | 0 | 0 | 0 | 0 | 0 | 0 | 0 | 0 | 0 | 0 | 0 | 0 | 0 | 0 | 0 | 0 | 0 | 0 | 0 | 0 | 0 | 0 | 0 | 0 | 0 | 0 | 0 | 0 | 0 | 0 | 0 | 0 | 0 | 0 | 0 | 0 | 0 | 0 | 0 | 0 | 0 | 0 | 0 | 0 | 0 | 0 | 0 | 0 | 0 | 0 | 0 | 0
07_INA | 7_x_jet_fuel | 7_x_jet_fuel | 14_4_nonmetallic_mineral_products | 0 | 0 | 97 | 6 | 67000 | 0 | 0 | 0 | 0 | 0 | 0 | 0 | 0 | 0 | 0 | 0 | 0 | 0 | 0 | 0 | 0 | 0 | 0 | 0 | 0 | 0 | 0 | 0 | 0 | 0 | 0 | 0 | 0 | 0 | 0 | 0 | 0 | 0 | 0 | 0 | 0 | 0 | 0 | 0 | 0 | 0 | 0 | 0 | 0 | 0 | 0 | 0 | 0 | 0 | 0 | 0 | 0 | 0 | 07_INA | d_ind_cem_7_x_jet_fuel |  |  | 0 | 0 | 0 | 0 | 0 | 0 | 0 | 0 | 0 | 0 | 0 | 0 | 0 | 0 | 0 | 0 | 0 | 0 | 0 | 0 | 0 | 0 | 0 | 0 | 0 | 0 | 0 | 0 | 0 | 0 | 0 | 0 | 0 | 0 | 0 | 0 | 0 | 0 | 0 | 0 | 0 | 0 | 0 | 0 | 0 | 0 | 0 | 0 | 0 | 0 | 0 | 0 | 0 | 0
07_INA | 7_6_kerosene | 7_6_kerosene | 14_4_nonmetallic_mineral_products | 0 | 0 | 97 | 6 | 67000 | 0 | 0 | 0 | 0 | 0 | 0 | 0 | 0 | 0 | 0 | 0 | 0 | 0 | 0 | 0 | 0 | 0 | 0 | 0 | 0 | 0 | 0 | 0 | 0 | 0 | 0 | 0 | 0 | 0 | 0 | 0 | 0 | 0 | 0 | 0 | 0 | 0 | 0 | 0 | 0 | 0 | 0 | 0 | 0 | 0 | 0 | 0 | 0 | 0 | 0 | 0 | 0 | 0 | 07_INA | d_ind_cem_7_6_kerosene |  |  | 0 | 0 | 0 | 0 | 0 | 0 | 0 | 0 | 0 | 0 | 0 | 0 | 0 | 0 | 0 | 0 | 0 | 0 | 0 | 0 | 0 | 0 | 0 | 0 | 0 | 0 | 0 | 0 | 0 | 0 | 0 | 0 | 0 | 0 | 0 | 0 | 0 | 0 | 0 | 0 | 0 | 0 | 0 | 0 | 0 | 0 | 0 | 0 | 0 | 0 | 0 | 0 | 0 | 0
07_INA | 7_7_gas_diesel_oil | 7_7_gas_diesel_oil | 14_4_nonmetallic_mineral_products | 0 | 0 | 97 | 6 | 67000 | 0 | 0 | 0 | 0 | 0 | 0 | 0 | 0 | 0 | 0 | 0 | 0 | 0 | 0 | 0 | 0 | 0 | 0 | 0 | 0 | 0 | 0 | 0 | 0 | 0 | 0 | 0 | 0 | 0 | 0 | 0 | 0 | 0 | 0 | 0 | 0 | 0 | 0 | 0 | 0 | 0 | 0 | 0 | 0 | 0 | 0 | 0 | 0 | 0 | 0 | 0 | 0 | 0 | 07_INA | d_ind_cem_7_7_gas_diesel_oil |  |  | 0 | 0 | 0 | 0 | 0 | 0 | 0 | 0 | 0 | 0 | 0 | 0 | 0 | 0 | 0 | 0 | 0 | 0 | 0 | 0 | 0 | 0 | 0 | 0 | 0 | 0 | 0 | 0 | 0 | 0 | 0 | 0 | 0 | 0 | 0 | 0 | 0 | 0 | 0 | 0 | 0 | 0 | 0 | 0 | 0 | 0 | 0 | 0 | 0 | 0 | 0 | 0 | 0 | 0
07_INA | 7_8_fuel_oil | 7_8_fuel_oil | 14_4_nonmetallic_mineral_products | 0 | 0 | 97 | 6 | 67000 | 0 | 0 | 0 | 0 | 0 | 0 | 0 | 0 | 0 | 0 | 0 | 0 | 0 | 0 | 0 | 0 | 0 | 0 | 0 | 0 | 0 | 0 | 0 | 0 | 0 | 0 | 0 | 0 | 0 | 0 | 0 | 0 | 0 | 0 | 0 | 0 | 0 | 0 | 0 | 0 | 0 | 0 | 0 | 0 | 0 | 0 | 0 | 0 | 0 | 0 | 0 | 0 | 0 | 07_INA | d_ind_cem_7_8_fuel_oil |  |  | 0 | 0 | 0 | 0 | 0 | 0 | 0 | 0 | 0 | 0 | 0 | 0 | 0 | 0 | 0 | 0 | 0 | 0 | 0 | 0 | 0 | 0 | 0 | 0 | 0 | 0 | 0 | 0 | 0 | 0 | 0 | 0 | 0 | 0 | 0 | 0 | 0 | 0 | 0 | 0 | 0 | 0 | 0 | 0 | 0 | 0 | 0 | 0 | 0 | 0 | 0 | 0 | 0 | 0
07_INA | 7_9_lpg | 7_9_lpg | 14_4_nonmetallic_mineral_products | 0 | 0 | 97 | 6 | 67000 | 0 | 0 | 0 | 0 | 0 | 0 | 0 | 0 | 0 | 0 | 0 | 0 | 0 | 0 | 0 | 0 | 0 | 0 | 0 | 0 | 0 | 0 | 0 | 0 | 0 | 0 | 0 | 0 | 0 | 0 | 0 | 0 | 0 | 0 | 0 | 0 | 0 | 0 | 0 | 0 | 0 | 0 | 0 | 0 | 0 | 0 | 0 | 0 | 0 | 0 | 0 | 0 | 0 | 07_INA | d_ind_cem_7_9_lpg |  |  | 0 | 0 | 0 | 0 | 0 | 0 | 0 | 0 | 0 | 0 | 0 | 0 | 0 | 0 | 0 | 0 | 0 | 0 | 0 | 0 | 0 | 0 | 0 | 0 | 0 | 0 | 0 | 0 | 0 | 0 | 0 | 0 | 0 | 0 | 0 | 0 | 0 | 0 | 0 | 0 | 0 | 0 | 0 | 0 | 0 | 0 | 0 | 0 | 0 | 0 | 0 | 0 | 0 | 0
07_INA | 7_10_refinery_gas_not_liquefied | 7_10_refi_gas_notliq | 14_4_nonmetallic_mineral_products | 0 | 0 | 97 | 6 | 67000 | 0 | 0 | 0 | 0 | 0 | 0 | 0 | 0 | 0 | 0 | 0 | 0 | 0 | 0 | 0 | 0 | 0 | 0 | 0 | 0 | 0 | 0 | 0 | 0 | 0 | 0 | 0 | 0 | 0 | 0 | 0 | 0 | 0 | 0 | 0 | 0 | 0 | 0 | 0 | 0 | 0 | 0 | 0 | 0 | 0 | 0 | 0 | 0 | 0 | 0 | 0 | 0 | 0 | 07_INA | d_ind_cem_7_10_refi_gas_notliq |  |  | 0 | 0 | 0 | 0 | 0 | 0 | 0 | 0 | 0 | 0 | 0 | 0 | 0 | 0 | 0 | 0 | 0 | 0 | 0 | 0 | 0 | 0 | 0 | 0 | 0 | 0 | 0 | 0 | 0 | 0 | 0 | 0 | 0 | 0 | 0 | 0 | 0 | 0 | 0 | 0 | 0 | 0 | 0 | 0 | 0 | 0 | 0 | 0 | 0 | 0 | 0 | 0 | 0 | 0
07_INA | 7_11_ethane | 7_11_ethane | 14_4_nonmetallic_mineral_products | 0 | 0 | 97 | 6 | 67000 | 0 | 0 | 0 | 0 | 0 | 0 | 0 | 0 | 0 | 0 | 0 | 0 | 0 | 0 | 0 | 0 | 0 | 0 | 0 | 0 | 0 | 0 | 0 | 0 | 0 | 0 | 0 | 0 | 0 | 0 | 0 | 0 | 0 | 0 | 0 | 0 | 0 | 0 | 0 | 0 | 0 | 0 | 0 | 0 | 0 | 0 | 0 | 0 | 0 | 0 | 0 | 0 | 0 | 07_INA | d_ind_cem_7_11_ethane |  |  | 0 | 0 | 0 | 0 | 0 | 0 | 0 | 0 | 0 | 0 | 0 | 0 | 0 | 0 | 0 | 0 | 0 | 0 | 0 | 0 | 0 | 0 | 0 | 0 | 0 | 0 | 0 | 0 | 0 | 0 | 0 | 0 | 0 | 0 | 0 | 0 | 0 | 0 | 0 | 0 | 0 | 0 | 0 | 0 | 0 | 0 | 0 | 0 | 0 | 0 | 0 | 0 | 0 | 0
07_INA | 7_x_other_petroleum_products | 7_x_other_petrol_prod | 14_4_nonmetallic_mineral_products | 0 | 0 | 97 | 6 | 67000 | 0 | 0 | 0 | 0 | 0 | 0 | 0 | 0 | 0 | 0 | 0 | 0 | 0 | 0 | 0 | 0 | 0 | 0 | 0 | 0 | 0 | 0 | 0 | 0 | 0 | 0 | 0 | 0 | 0 | 0 | 0 | 0 | 0 | 0 | 0 | 0 | 0 | 0 | 0 | 0 | 0 | 0 | 0 | 0 | 0 | 0 | 0 | 0 | 0 | 0 | 0 | 0 | 0 | 07_INA | d_ind_cem_7_x_other_petrol_prod |  |  | 0 | 0 | 0 | 0 | 0 | 0 | 0 | 0 | 0 | 0 | 0 | 0 | 0 | 0 | 0 | 0 | 0 | 0 | 0 | 0 | 0 | 0 | 0 | 0 | 0 | 0 | 0 | 0 | 0 | 0 | 0 | 0 | 0 | 0 | 0 | 0 | 0 | 0 | 0 | 0 | 0 | 0 | 0 | 0 | 0 | 0 | 0 | 0 | 0 | 0 | 0 | 0 | 0 | 0
07_INA | 8_1_natural_gas | 8_1_natural_gas | 14_4_nonmetallic_mineral_products | 43.9758 | 44.8606 | 97 | 6 | 67000 | 0.00066956 | 0.00066956 | 0.00066956 | 0.00066536 | 0.00066118 | 0.00065703 | 0.0006529 | 0.0006488 | 0.00064473 | 0.00064068 | 0.00063665 | 0.00063266 | 0.00062868 | 0.00062474 | 0.00062081 | 0.00061691 | 0.00061304 | 0.00060919 | 0.00060537 | 0.00060156 | 0.00059779 | 0.00059403 | 0.0005903 | 0.0005866 | 0.00058291 | 0.00057925 | 0.00057562 | 0.000572 | 0.00056841 | 0.00056484 | 0.00056129 | 0.00055777 | 0.00055427 | 0.00055079 | 0.00054733 | 0.00054389 | 0.00054047 | 0.00053708 | 0.00053371 | 0.00053036 | 0.00052703 | 0.00052372 | 0.00052043 | 0.00051716 | 0.00051391 | 0.00051069 | 0.00050748 | 0.00050429 | 0.00050113 | 0.00049798 | 0.00049485 | 0.00049174 | 0.00048866 | 07_INA | d_ind_cem_8_1_natural_gas |  |  | 43.9758 | 44.8606 | 56.0757 | 63.847 | 66.9883 | 70.2503 | 73.6358 | 77.1472 | 80.7873 | 84.5583 | 88.4626 | 91.4701 | 94.5455 | 97.6886 | 100.8986 | 104.1747 | 107.5161 | 110.9214 | 114.3893 | 117.9181 | 121.506 | 125.1509 | 128.8503 | 132.6016 | 136.014 | 139.4512 | 142.9094 | 146.3844 | 149.8717 | 153.3665 | 156.8636 | 160.3576 | 163.8424 | 167.312 | 165.0745 | 162.8205 | 160.5505 | 158.265 | 155.9645 | 153.6496 | 151.3208 | 148.9785 | 146.6232 | 144.2555 | 141.8758 | 139.4846 | 137.0823 | 134.6694 | 132.2463 | 129.8135 | 127.3715 | 124.9206 | 122.4613 | 119.9939
07_INA | 15_1_fuelwood_and_woodwaste | 15_1_fwood_wwaste | 14_4_nonmetallic_mineral_products | 0 | 0 | 97 | 6 | 67000 | 0 | 0 | 0 | 0 | 0 | 0 | 0 | 0 | 0 | 0 | 0 | 0 | 0 | 0 | 0 | 0 | 0 | 0 | 0 | 0 | 0 | 0 | 0 | 0 | 0 | 0 | 0 | 0 | 0 | 0 | 0 | 0 | 0 | 0 | 0 | 0 | 0 | 0 | 0 | 0 | 0 | 0 | 0 | 0 | 0 | 0 | 0 | 0 | 0 | 0 | 0 | 0 | 0 | 07_INA | d_ind_cem_15_1_fwood_wwaste |  |  | 0 | 0 | 0 | 0 | 0 | 0 | 0 | 0 | 0 | 0 | 0 | 0 | 0 | 0 | 0 | 0 | 0 | 0 | 0 | 0 | 0 | 0 | 0 | 0 | 0 | 0 | 0 | 0 | 0 | 0 | 0 | 0 | 0 | 0 | 0 | 0 | 0 | 0 | 0 | 0 | 0 | 0 | 0 | 0 | 0 | 0 | 0 | 0 | 0 | 0 | 0 | 0 | 0 | 0
07_INA | 15_2_bagasse | 15_2_bagasse | 14_4_nonmetallic_mineral_products | 0 | 0 | 97 | 6 | 67000 | 0 | 0 | 0 | 0 | 0 | 0 | 0 | 0 | 0 | 0 | 0 | 0 | 0 | 0 | 0 | 0 | 0 | 0 | 0 | 0 | 0 | 0 | 0 | 0 | 0 | 0 | 0 | 0 | 0 | 0 | 0 | 0 | 0 | 0 | 0 | 0 | 0 | 0 | 0 | 0 | 0 | 0 | 0 | 0 | 0 | 0 | 0 | 0 | 0 | 0 | 0 | 0 | 0 | 07_INA | d_ind_cem_15_2_bagasse |  |  | 0 | 0 | 0 | 0 | 0 | 0 | 0 | 0 | 0 | 0 | 0 | 0 | 0 | 0 | 0 | 0 | 0 | 0 | 0 | 0 | 0 | 0 | 0 | 0 | 0 | 0 | 0 | 0 | 0 | 0 | 0 | 0 | 0 | 0 | 0 | 0 | 0 | 0 | 0 | 0 | 0 | 0 | 0 | 0 | 0 | 0 | 0 | 0 | 0 | 0 | 0 | 0 | 0 | 0
07_INA | 15_3_charcoal | 15_3_charcoal | 14_4_nonmetallic_mineral_products | 0 | 0 | 97 | 6 | 67000 | 0 | 0 | 0 | 0 | 0 | 0 | 0 | 0 | 0 | 0 | 0 | 0 | 0 | 0 | 0 | 0 | 0 | 0 | 0 | 0 | 0 | 0 | 0 | 0 | 0 | 0 | 0 | 0 | 0 | 0 | 0 | 0 | 0 | 0 | 0 | 0 | 0 | 0 | 0 | 0 | 0 | 0 | 0 | 0 | 0 | 0 | 0 | 0 | 0 | 0 | 0 | 0 | 0 | 07_INA | d_ind_cem_15_3_charcoal |  |  | 0 | 0 | 0 | 0 | 0 | 0 | 0 | 0 | 0 | 0 | 0 | 0 | 0 | 0 | 0 | 0 | 0 | 0 | 0 | 0 | 0 | 0 | 0 | 0 | 0 | 0 | 0 | 0 | 0 | 0 | 0 | 0 | 0 | 0 | 0 | 0 | 0 | 0 | 0 | 0 | 0 | 0 | 0 | 0 | 0 | 0 | 0 | 0 | 0 | 0 | 0 | 0 | 0 | 0
07_INA | 15_4_black_liquor | 15_4_black_liquor | 14_4_nonmetallic_mineral_products | 0 | 0 | 97 | 6 | 67000 | 0 | 0 | 0 | 0 | 0 | 0 | 0 | 0 | 0 | 0 | 0 | 0 | 0 | 0 | 0 | 0 | 0 | 0 | 0 | 0 | 0 | 0 | 0 | 0 | 0 | 0 | 0 | 0 | 0 | 0 | 0 | 0 | 0 | 0 | 0 | 0 | 0 | 0 | 0 | 0 | 0 | 0 | 0 | 0 | 0 | 0 | 0 | 0 | 0 | 0 | 0 | 0 | 0 | 07_INA | d_ind_cem_15_4_black_liquor |  |  | 0 | 0 | 0 | 0 | 0 | 0 | 0 | 0 | 0 | 0 | 0 | 0 | 0 | 0 | 0 | 0 | 0 | 0 | 0 | 0 | 0 | 0 | 0 | 0 | 0 | 0 | 0 | 0 | 0 | 0 | 0 | 0 | 0 | 0 | 0 | 0 | 0 | 0 | 0 | 0 | 0 | 0 | 0 | 0 | 0 | 0 | 0 | 0 | 0 | 0 | 0 | 0 | 0 | 0
07_INA | 15_5_other_biomass | 15_5_other_biomass | 14_4_nonmetallic_mineral_products | 0 | 0 | 97 | 6 | 67000 | 0 | 0 | 0 | 0 | 0 | 0 | 0 | 0 | 0 | 0 | 0 | 0 | 0 | 0 | 0 | 0 | 0 | 0 | 0 | 0 | 0 | 0 | 0 | 0 | 0 | 0 | 0 | 0 | 0 | 0 | 0 | 0 | 0 | 0 | 0 | 0 | 0 | 0 | 0 | 0 | 0 | 0 | 0 | 0 | 0 | 0 | 0 | 0 | 0 | 0 | 0 | 0 | 0 | 07_INA | d_ind_cem_15_5_other_biomass |  |  | 0 | 0 | 0 | 0 | 0 | 0 | 0 | 0 | 0 | 0 | 0 | 0 | 0 | 0 | 0 | 0 | 0 | 0 | 0 | 0 | 0 | 0 | 0 | 0 | 0 | 0 | 0 | 0 | 0 | 0 | 0 | 0 | 0 | 0 | 0 | 0 | 0 | 0 | 0 | 0 | 0 | 0 | 0 | 0 | 0 | 0 | 0 | 0 | 0 | 0 | 0 | 0 | 0 | 0
07_INA | 16_1_biogas | 16_1_biogas | 14_4_nonmetallic_mineral_products | 0 | 0 | 97 | 6 | 67000 | 0 | 0 | 0 | 0 | 0 | 0 | 0 | 0 | 0 | 0 | 0 | 0 | 0 | 0 | 0 | 0 | 0 | 0 | 0 | 0 | 0 | 0 | 0 | 0 | 0 | 0 | 0 | 0 | 0 | 0 | 0 | 0 | 0 | 0 | 0 | 0 | 0 | 0 | 0 | 0 | 0 | 0 | 0 | 0 | 0 | 0 | 0 | 0 | 0 | 0 | 0 | 0 | 0 | 07_INA | d_ind_cem_16_1_biogas |  |  | 0 | 0 | 0 | 0 | 0 | 0 | 0 | 0 | 0 | 0 | 0 | 0 | 0 | 0 | 0 | 0 | 0 | 0 | 0 | 0 | 0 | 0 | 0 | 0 | 0 | 0 | 0 | 0 | 0 | 0 | 0 | 0 | 0 | 0 | 0 | 0 | 0 | 0 | 0 | 0 | 0 | 0 | 0 | 0 | 0 | 0 | 0 | 0 | 0 | 0 | 0 | 0 | 0 | 0
07_INA | 16_2_industrial_waste | 16_2_industrial_waste | 14_4_nonmetallic_mineral_products | 0 | 0 | 97 | 6 | 67000 | 0 | 0 | 0 | 0 | 0 | 0 | 0 | 0 | 0 | 0 | 0 | 0 | 0 | 0 | 0 | 0 | 0 | 0 | 0 | 0 | 0 | 0 | 0 | 0 | 0 | 0 | 0 | 0 | 0 | 0 | 0 | 0 | 0 | 0 | 0 | 0 | 0 | 0 | 0 | 0 | 0 | 0 | 0 | 0 | 0 | 0 | 0 | 0 | 0 | 0 | 0 | 0 | 0 | 07_INA | d_ind_cem_16_2_industrial_waste |  |  | 0 | 0 | 0 | 0 | 0 | 0 | 0 | 0 | 0 | 0 | 0 | 0 | 0 | 0 | 0 | 0 | 0 | 0 | 0 | 0 | 0 | 0 | 0 | 0 | 0 | 0 | 0 | 0 | 0 | 0 | 0 | 0 | 0 | 0 | 0 | 0 | 0 | 0 | 0 | 0 | 0 | 0 | 0 | 0 | 0 | 0 | 0 | 0 | 0 | 0 | 0 | 0 | 0 | 0
07_INA | 16_3_municipal_solid_waste_renewable | 16_3_msw_ren | 14_4_nonmetallic_mineral_products | 0 | 0 | 97 | 6 | 67000 | 0 | 0 | 0 | 0 | 0 | 0 | 0 | 0 | 0 | 0 | 0 | 0 | 0 | 0 | 0 | 0 | 0 | 0 | 0 | 0 | 0 | 0 | 0 | 0 | 0 | 0 | 0 | 0 | 0 | 0 | 0 | 0 | 0 | 0 | 0 | 0 | 0 | 0 | 0 | 0 | 0 | 0 | 0 | 0 | 0 | 0 | 0 | 0 | 0 | 0 | 0 | 0 | 0 | 07_INA | d_ind_cem_16_3_msw_ren |  |  | 0 | 0 | 0 | 0 | 0 | 0 | 0 | 0 | 0 | 0 | 0 | 0 | 0 | 0 | 0 | 0 | 0 | 0 | 0 | 0 | 0 | 0 | 0 | 0 | 0 | 0 | 0 | 0 | 0 | 0 | 0 | 0 | 0 | 0 | 0 | 0 | 0 | 0 | 0 | 0 | 0 | 0 | 0 | 0 | 0 | 0 | 0 | 0 | 0 | 0 | 0 | 0 | 0 | 0
07_INA | 16_4_municipal_solid_waste_nonrenewable | 16_4_msw_nonr | 14_4_nonmetallic_mineral_products | 0 | 0 | 97 | 6 | 67000 | 0 | 0 | 0 | 0 | 0 | 0 | 0 | 0 | 0 | 0 | 0 | 0 | 0 | 0 | 0 | 0 | 0 | 0 | 0 | 0 | 0 | 0 | 0 | 0 | 0 | 0 | 0 | 0 | 0 | 0 | 0 | 0 | 0 | 0 | 0 | 0 | 0 | 0 | 0 | 0 | 0 | 0 | 0 | 0 | 0 | 0 | 0 | 0 | 0 | 0 | 0 | 0 | 0 | 07_INA | d_ind_cem_16_4_msw_nonr |  |  | 0 | 0 | 0 | 0 | 0 | 0 | 0 | 0 | 0 | 0 | 0 | 0 | 0 | 0 | 0 | 0 | 0 | 0 | 0 | 0 | 0 | 0 | 0 | 0 | 0 | 0 | 0 | 0 | 0 | 0 | 0 | 0 | 0 | 0 | 0 | 0 | 0 | 0 | 0 | 0 | 0 | 0 | 0 | 0 | 0 | 0 | 0 | 0 | 0 | 0 | 0 | 0 | 0 | 0
07_INA | 16_5_biogasoline | 16_5_biogasoline | 14_4_nonmetallic_mineral_products | 0 | 0 | 97 | 6 | 67000 | 0 | 0 | 0 | 0 | 0 | 0 | 0 | 0 | 0 | 0 | 0 | 0 | 0 | 0 | 0 | 0 | 0 | 0 | 0 | 0 | 0 | 0 | 0 | 0 | 0 | 0 | 0 | 0 | 0 | 0 | 0 | 0 | 0 | 0 | 0 | 0 | 0 | 0 | 0 | 0 | 0 | 0 | 0 | 0 | 0 | 0 | 0 | 0 | 0 | 0 | 0 | 0 | 0 | 07_INA | d_ind_cem_16_5_biogasoline |  |  | 0 | 0 | 0 | 0 | 0 | 0 | 0 | 0 | 0 | 0 | 0 | 0 | 0 | 0 | 0 | 0 | 0 | 0 | 0 | 0 | 0 | 0 | 0 | 0 | 0 | 0 | 0 | 0 | 0 | 0 | 0 | 0 | 0 | 0 | 0 | 0 | 0 | 0 | 0 | 0 | 0 | 0 | 0 | 0 | 0 | 0 | 0 | 0 | 0 | 0 | 0 | 0 | 0 | 0
07_INA | 16_6_biodiesel | 16_6_biodiesel | 14_4_nonmetallic_mineral_products | 0 | 0 | 97 | 6 | 67000 | 0 | 0 | 0 | 0 | 0 | 0 | 0 | 0 | 0 | 0 | 0 | 0 | 0 | 0 | 0 | 0 | 0 | 0 | 0 | 0 | 0 | 0 | 0 | 0 | 0 | 0 | 0 | 0 | 0 | 0 | 0 | 0 | 0 | 0 | 0 | 0 | 0 | 0 | 0 | 0 | 0 | 0 | 0 | 0 | 0 | 0 | 0 | 0 | 0 | 0 | 0 | 0 | 0 | 07_INA | d_ind_cem_16_6_biodiesel |  |  | 0 | 0 | 0 | 0 | 0 | 0 | 0 | 0 | 0 | 0 | 0 | 0 | 0 | 0 | 0 | 0 | 0 | 0 | 0 | 0 | 0 | 0 | 0 | 0 | 0 | 0 | 0 | 0 | 0 | 0 | 0 | 0 | 0 | 0 | 0 | 0 | 0 | 0 | 0 | 0 | 0 | 0 | 0 | 0 | 0 | 0 | 0 | 0 | 0 | 0 | 0 | 0 | 0 | 0
07_INA | 16_8_other_liquid_biofuels | 16_8_oth_liquid_biofuel | 14_4_nonmetallic_mineral_products | 0 | 0 | 97 | 6 | 67000 | 0 | 0 | 0 | 0 | 0 | 0 | 0 | 0 | 0 | 0 | 0 | 0 | 0 | 0 | 0 | 0 | 0 | 0 | 0 | 0 | 0 | 0 | 0 | 0 | 0 | 0 | 0 | 0 | 0 | 0 | 0 | 0 | 0 | 0 | 0 | 0 | 0 | 0 | 0 | 0 | 0 | 0 | 0 | 0 | 0 | 0 | 0 | 0 | 0 | 0 | 0 | 0 | 0 | 07_INA | d_ind_cem_16_8_oth_liquid_biofuel |  |  | 0 | 0 | 0 | 0 | 0 | 0 | 0 | 0 | 0 | 0 | 0 | 0 | 0 | 0 | 0 | 0 | 0 | 0 | 0 | 0 | 0 | 0 | 0 | 0 | 0 | 0 | 0 | 0 | 0 | 0 | 0 | 0 | 0 | 0 | 0 | 0 | 0 | 0 | 0 | 0 | 0 | 0 | 0 | 0 | 0 | 0 | 0 | 0 | 0 | 0 | 0 | 0 | 0 | 0
07_INA | 17_electricity | 17_electricity | 14_4_nonmetallic_mineral_products | 0 | 0 | 97 | 6 | 67000 | 0 | 0 | 0 | 0 | 0 | 0 | 0 | 0 | 0 | 0 | 0 | 0 | 0 | 0 | 0 | 0 | 0 | 0 | 0 | 0 | 0 | 0 | 0 | 0 | 0 | 0 | 0 | 0 | 0 | 0 | 0 | 0 | 0 | 0 | 0 | 0 | 0 | 0 | 0 | 0 | 0 | 0 | 0 | 0 | 0 | 0 | 0 | 0 | 0 | 0 | 0 | 0 | 0 | 07_INA | d_ind_cem_17_electricity |  |  | 0 | 0 | 0 | 0 | 0 | 0 | 0 | 0 | 0 | 0 | 0 | 0 | 0 | 0 | 0 | 0 | 0 | 0 | 0 | 0 | 0 | 0 | 0 | 0 | 0 | 0 | 0 | 0 | 0 | 0 | 0 | 0 | 0 | 0 | 0 | 0 | 0 | 0 | 0 | 0 | 0 | 0 | 0 | 0 | 0 | 0 | 0 | 0 | 0 | 0 | 0 | 0 | 0 | 0
07_INA | 18_heat | 18_heat | 14_4_nonmetallic_mineral_products | 0 | 0 | 97 | 6 | 67000 | 0 | 0 | 0 | 0 | 0 | 0 | 0 | 0 | 0 | 0 | 0 | 0 | 0 | 0 | 0 | 0 | 0 | 0 | 0 | 0 | 0 | 0 | 0 | 0 | 0 | 0 | 0 | 0 | 0 | 0 | 0 | 0 | 0 | 0 | 0 | 0 | 0 | 0 | 0 | 0 | 0 | 0 | 0 | 0 | 0 | 0 | 0 | 0 | 0 | 0 | 0 | 0 | 0 | 07_INA | d_ind_cem_18_heat |  |  | 0 | 0 | 0 | 0 | 0 | 0 | 0 | 0 | 0 | 0 | 0 | 0 | 0 | 0 | 0 | 0 | 0 | 0 | 0 | 0 | 0 | 0 | 0 | 0 | 0 | 0 | 0 | 0 | 0 | 0 | 0 | 0 | 0 | 0 | 0 | 0 | 0 | 0 | 0 | 0 | 0 | 0 | 0 | 0 | 0 | 0 | 0 | 0 | 0 | 0 | 0 | 0 | 0 | 0
07_INA | TOTAL | PJ/mt | 14_4_nonmetallic_mineral_products | 285.2852 | 513.3484 |  |  |  | 7.6619 | 7.6619 | 7.6619 | 7.6138 | 7.566 | 7.5185 | 7.4713 | 7.4244 | 7.3777 | 7.3314 | 7.2854 | 7.2396 | 7.1942 | 7.149 | 7.1041 | 7.0595 | 7.0152 | 6.9711 | 6.9273 | 6.8838 | 6.8406 | 6.7976 | 6.755 | 6.7125 | 6.6704 | 6.6285 | 6.5869 | 6.5455 | 6.5044 | 6.4636 | 6.423 | 6.3827 | 6.3426 | 6.3027 | 6.2632 | 6.2238 | 6.1848 | 6.1459 | 6.1073 | 6.069 | 6.0309 | 5.993 | 5.9554 | 5.918 | 5.8808 | 5.8439 | 5.8072 | 5.7707 | 5.7345 | 5.6985 | 5.6627 | 5.6271 | 5.5918
[65 empty] | no CCS | 1 | 1 | 1 | 1 | 1 | 1 | 1 | 1 | 1 | 1 | 1 | 1 | 1 | 0.99875 | 0.99625 | 0.9925 | 0.9875 | 0.98125 | 0.97375 | 0.965 | 0.955 | 0.94375 | 0.93125 | 0.9175 | 0.9025 | 0.88625 | 0.86875 | 0.85 | 0.83 | 0.80875 | 0.78625 | 0.76375 | 0.74125 | 0.71875 | 0.69625 | 0.67375 | 0.65125 | 0.62875 | 0.60625 | 0.58375 | 0.56125 | 0.53875 | 0.51625 | 0.49375 | 0.47125 | 0.44875 | 0.42625 | 0.40375 | 0.38125 | 0.35875 | 0.33625 | 0.31375 | 0.29125 | 0.26875
[65 empty] | CCS | 0 | 0 | 0 | 0 | 0 | 0 | 0 | 0 | 0 | 0 | 0 | 0 | 0 | 0.00125 | 0.00375 | 0.0075 | 0.0125 | 0.01875 | 0.02625 | 0.035 | 0.045 | 0.05625 | 0.06875 | 0.0825 | 0.0975 | 0.11375 | 0.13125 | 0.15 | 0.17 | 0.19125 | 0.21375 | 0.23625 | 0.25875 | 0.28125 | 0.30375 | 0.32625 | 0.34875 | 0.37125 | 0.39375 | 0.41625 | 0.43875 | 0.46125 | 0.48375 | 0.50625 | 0.52875 | 0.55125 | 0.57375 | 0.59625 | 0.61875 | 0.64125 | 0.66375 | 0.68625 | 0.70875 | 0.73125
PASTE into OSeMOSYS input sheet
Splitting non-metallic mineral products into CCS and non CCS | [61 empty] | OSeMOSYS labels |  | Intentionally blank |  | Energy use 2017: Energy use
economy | fuel_code | short_fuel_code | item_code_new | 2017 energy | 2018 energy | [56 empty] | REGION | FUEL |  |  | 2017 | 2018 | 2019 | 2020 | 2021 | 2022 | 2023 | 2024 | 2025 | 2026 | 2027 | 2028 | 2029 | 2030 | 2031 | 2032 | 2033 | 2034 | 2035 | 2036 | 2037 | 2038 | 2039 | 2040 | 2041 | 2042 | 2043 | 2044 | 2045 | 2046 | 2047 | 2048 | 2049 | 2050 | 2051 | 2052 | 2053 | 2054 | 2055 | 2056 | 2057 | 2058 | 2059 | 2060 | 2061 | 2062 | 2063 | 2064 | 2065 | 2066 | 2067 | 2068 | 2069 | 2070
07_INA | 1_x_coal_thermal | 1_x_coal_thermal | 14_4_cement_noccs | 241.3094 | 468.4878 | [56 empty] | 07_INA | d_ind_cem_1_x_coal_thermal |  |  | 241.3094 | 468.4878 | 585.6098 | 666.7673 | 699.5723 | 733.6383 | 768.9932 | 805.6644 | 843.6781 | 883.0597 | 923.8332 | 955.2405 | 987.3583 | 1018.9065 | 1049.753 | 1079.7586 | 1108.7769 | 1136.6549 | 1163.2322 | 1188.342 | 1211.8108 | 1233.4585 | 1253.0991 | 1270.5407 | 1281.9303 | 1290.661 | 1296.5503 | 1299.4139 | 1299.067 | 1295.3246 | 1288.0024 | 1279.0113 | 1268.3082 | 1255.8527 | 1200.2702 | 1145.6228 | 1091.9258 | 1039.194 | 987.4414 | 936.6819 | 886.9286 | 838.194 | 790.4904 | 743.8292 | 698.2218 | 653.6787 | 610.2101 | 567.8257 | 526.5348 | 486.3462 | 447.2684 | 409.3091 | 372.4761 | 336.7763
07_INA | 1_1_coking_coal | 1_1_coking_coal | 14_4_cement_noccs | 0 | 0 | [56 empty] | 07_INA | d_ind_cem_1_1_coking_coal |  |  | 0 | 0 | 0 | 0 | 0 | 0 | 0 | 0 | 0 | 0 | 0 | 0 | 0 | 0 | 0 | 0 | 0 | 0 | 0 | 0 | 0 | 0 | 0 | 0 | 0 | 0 | 0 | 0 | 0 | 0 | 0 | 0 | 0 | 0 | 0 | 0 | 0 | 0 | 0 | 0 | 0 | 0 | 0 | 0 | 0 | 0 | 0 | 0 | 0 | 0 | 0 | 0 | 0 | 0
07_INA | 1_5_lignite | 1_5_lignite | 14_4_cement_noccs | 0 | 0 | [56 empty] | 07_INA | d_ind_cem_1_5_lignite |  |  | 0 | 0 | 0 | 0 | 0 | 0 | 0 | 0 | 0 | 0 | 0 | 0 | 0 | 0 | 0 | 0 | 0 | 0 | 0 | 0 | 0 | 0 | 0 | 0 | 0 | 0 | 0 | 0 | 0 | 0 | 0 | 0 | 0 | 0 | 0 | 0 | 0 | 0 | 0 | 0 | 0 | 0 | 0 | 0 | 0 | 0 | 0 | 0 | 0 | 0 | 0 | 0 | 0 | 0
07_INA | 2_coal_products | 2_coal_products | 14_4_cement_noccs | 0 | 0 | [56 empty] | 07_INA | d_ind_cem_2_coal_products |  |  | 0 | 0 | 0 | 0 | 0 | 0 | 0 | 0 | 0 | 0 | 0 | 0 | 0 | 0 | 0 | 0 | 0 | 0 | 0 | 0 | 0 | 0 | 0 | 0 | 0 | 0 | 0 | 0 | 0 | 0 | 0 | 0 | 0 | 0 | 0 | 0 | 0 | 0 | 0 | 0 | 0 | 0 | 0 | 0 | 0 | 0 | 0 | 0 | 0 | 0 | 0 | 0 | 0 | 0
07_INA | 6_1_crude_oil | 6_1_crude_oil | 14_4_cement_noccs | 0 | 0 | [56 empty] | 07_INA | d_ind_cem_6_1_crude_oil |  |  | 0 | 0 | 0 | 0 | 0 | 0 | 0 | 0 | 0 | 0 | 0 | 0 | 0 | 0 | 0 | 0 | 0 | 0 | 0 | 0 | 0 | 0 | 0 | 0 | 0 | 0 | 0 | 0 | 0 | 0 | 0 | 0 | 0 | 0 | 0 | 0 | 0 | 0 | 0 | 0 | 0 | 0 | 0 | 0 | 0 | 0 | 0 | 0 | 0 | 0 | 0 | 0 | 0 | 0
07_INA | 6_x_ngls | 6_x_ngls | 14_4_cement_noccs | 0 | 0 | [56 empty] | 07_INA | d_ind_cem_6_x_ngls |  |  | 0 | 0 | 0 | 0 | 0 | 0 | 0 | 0 | 0 | 0 | 0 | 0 | 0 | 0 | 0 | 0 | 0 | 0 | 0 | 0 | 0 | 0 | 0 | 0 | 0 | 0 | 0 | 0 | 0 | 0 | 0 | 0 | 0 | 0 | 0 | 0 | 0 | 0 | 0 | 0 | 0 | 0 | 0 | 0 | 0 | 0 | 0 | 0 | 0 | 0 | 0 | 0 | 0 | 0
07_INA | 7_1_motor_gasoline | 7_1_mo_gasoline | 14_4_cement_noccs | 0 | 0 | [56 empty] | 07_INA | d_ind_cem_7_1_mo_gasoline |  |  | 0 | 0 | 0 | 0 | 0 | 0 | 0 | 0 | 0 | 0 | 0 | 0 | 0 | 0 | 0 | 0 | 0 | 0 | 0 | 0 | 0 | 0 | 0 | 0 | 0 | 0 | 0 | 0 | 0 | 0 | 0 | 0 | 0 | 0 | 0 | 0 | 0 | 0 | 0 | 0 | 0 | 0 | 0 | 0 | 0 | 0 | 0 | 0 | 0 | 0 | 0 | 0 | 0 | 0
07_INA | 7_2_aviation_gasoline | 7_2_avi_gasoline | 14_4_cement_noccs | 0 | 0 | [56 empty] | 07_INA | d_ind_cem_7_2_avi_gasoline |  |  | 0 | 0 | 0 | 0 | 0 | 0 | 0 | 0 | 0 | 0 | 0 | 0 | 0 | 0 | 0 | 0 | 0 | 0 | 0 | 0 | 0 | 0 | 0 | 0 | 0 | 0 | 0 | 0 | 0 | 0 | 0 | 0 | 0 | 0 | 0 | 0 | 0 | 0 | 0 | 0 | 0 | 0 | 0 | 0 | 0 | 0 | 0 | 0 | 0 | 0 | 0 | 0 | 0 | 0
07_INA | 7_3_naphtha | 7_3_naphtha | 14_4_cement_noccs | 0 | 0 | [56 empty] | 07_INA | d_ind_cem_7_3_naphtha |  |  | 0 | 0 | 0 | 0 | 0 | 0 | 0 | 0 | 0 | 0 | 0 | 0 | 0 | 0 | 0 | 0 | 0 | 0 | 0 | 0 | 0 | 0 | 0 | 0 | 0 | 0 | 0 | 0 | 0 | 0 | 0 | 0 | 0 | 0 | 0 | 0 | 0 | 0 | 0 | 0 | 0 | 0 | 0 | 0 | 0 | 0 | 0 | 0 | 0 | 0 | 0 | 0 | 0 | 0
07_INA | 7_x_jet_fuel | 7_x_jet_fuel | 14_4_cement_noccs | 0 | 0 | [56 empty] | 07_INA | d_ind_cem_7_x_jet_fuel |  |  | 0 | 0 | 0 | 0 | 0 | 0 | 0 | 0 | 0 | 0 | 0 | 0 | 0 | 0 | 0 | 0 | 0 | 0 | 0 | 0 | 0 | 0 | 0 | 0 | 0 | 0 | 0 | 0 | 0 | 0 | 0 | 0 | 0 | 0 | 0 | 0 | 0 | 0 | 0 | 0 | 0 | 0 | 0 | 0 | 0 | 0 | 0 | 0 | 0 | 0 | 0 | 0 | 0 | 0
07_INA | 7_6_kerosene | 7_6_kerosene | 14_4_cement_noccs | 0 | 0 | [56 empty] | 07_INA | d_ind_cem_7_6_kerosene |  |  | 0 | 0 | 0 | 0 | 0 | 0 | 0 | 0 | 0 | 0 | 0 | 0 | 0 | 0 | 0 | 0 | 0 | 0 | 0 | 0 | 0 | 0 | 0 | 0 | 0 | 0 | 0 | 0 | 0 | 0 | 0 | 0 | 0 | 0 | 0 | 0 | 0 | 0 | 0 | 0 | 0 | 0 | 0 | 0 | 0 | 0 | 0 | 0 | 0 | 0 | 0 | 0 | 0 | 0
07_INA | 7_7_gas_diesel_oil | 7_7_gas_diesel_oil | 14_4_cement_noccs | 0 | 0 | [56 empty] | 07_INA | d_ind_cem_7_7_gas_diesel_oil |  |  | 0 | 0 | 0 | 0 | 0 | 0 | 0 | 0 | 0 | 0 | 0 | 0 | 0 | 0 | 0 | 0 | 0 | 0 | 0 | 0 | 0 | 0 | 0 | 0 | 0 | 0 | 0 | 0 | 0 | 0 | 0 | 0 | 0 | 0 | 0 | 0 | 0 | 0 | 0 | 0 | 0 | 0 | 0 | 0 | 0 | 0 | 0 | 0 | 0 | 0 | 0 | 0 | 0 | 0
07_INA | 7_8_fuel_oil | 7_8_fuel_oil | 14_4_cement_noccs | 0 | 0 | [56 empty] | 07_INA | d_ind_cem_7_8_fuel_oil |  |  | 0 | 0 | 0 | 0 | 0 | 0 | 0 | 0 | 0 | 0 | 0 | 0 | 0 | 0 | 0 | 0 | 0 | 0 | 0 | 0 | 0 | 0 | 0 | 0 | 0 | 0 | 0 | 0 | 0 | 0 | 0 | 0 | 0 | 0 | 0 | 0 | 0 | 0 | 0 | 0 | 0 | 0 | 0 | 0 | 0 | 0 | 0 | 0 | 0 | 0 | 0 | 0 | 0 | 0
07_INA | 7_9_lpg | 7_9_lpg | 14_4_cement_noccs | 0 | 0 | [56 empty] | 07_INA | d_ind_cem_7_9_lpg |  |  | 0 | 0 | 0 | 0 | 0 | 0 | 0 | 0 | 0 | 0 | 0 | 0 | 0 | 0 | 0 | 0 | 0 | 0 | 0 | 0 | 0 | 0 | 0 | 0 | 0 | 0 | 0 | 0 | 0 | 0 | 0 | 0 | 0 | 0 | 0 | 0 | 0 | 0 | 0 | 0 | 0 | 0 | 0 | 0 | 0 | 0 | 0 | 0 | 0 | 0 | 0 | 0 | 0 | 0
07_INA | 7_10_refinery_gas_not_liquefied | 7_10_refi_gas_notliq | 14_4_cement_noccs | 0 | 0 | [56 empty] | 07_INA | d_ind_cem_7_10_refi_gas_notliq |  |  | 0 | 0 | 0 | 0 | 0 | 0 | 0 | 0 | 0 | 0 | 0 | 0 | 0 | 0 | 0 | 0 | 0 | 0 | 0 | 0 | 0 | 0 | 0 | 0 | 0 | 0 | 0 | 0 | 0 | 0 | 0 | 0 | 0 | 0 | 0 | 0 | 0 | 0 | 0 | 0 | 0 | 0 | 0 | 0 | 0 | 0 | 0 | 0 | 0 | 0 | 0 | 0 | 0 | 0
07_INA | 7_11_ethane | 7_11_ethane | 14_4_cement_noccs | 0 | 0 | [56 empty] | 07_INA | d_ind_cem_7_11_ethane |  |  | 0 | 0 | 0 | 0 | 0 | 0 | 0 | 0 | 0 | 0 | 0 | 0 | 0 | 0 | 0 | 0 | 0 | 0 | 0 | 0 | 0 | 0 | 0 | 0 | 0 | 0 | 0 | 0 | 0 | 0 | 0 | 0 | 0 | 0 | 0 | 0 | 0 | 0 | 0 | 0 | 0 | 0 | 0 | 0 | 0 | 0 | 0 | 0 | 0 | 0 | 0 | 0 | 0 | 0
07_INA | 7_x_other_petroleum_products | 7_x_other_petrol_prod | 14_4_cement_noccs | 0 | 0 | [56 empty] | 07_INA | d_ind_cem_7_x_other_petrol_prod |  |  | 0 | 0 | 0 | 0 | 0 | 0 | 0 | 0 | 0 | 0 | 0 | 0 | 0 | 0 | 0 | 0 | 0 | 0 | 0 | 0 | 0 | 0 | 0 | 0 | 0 | 0 | 0 | 0 | 0 | 0 | 0 | 0 | 0 | 0 | 0 | 0 | 0 | 0 | 0 | 0 | 0 | 0 | 0 | 0 | 0 | 0 | 0 | 0 | 0 | 0 | 0 | 0 | 0 | 0
07_INA | 8_1_natural_gas | 8_1_natural_gas | 14_4_cement_noccs | 43.9758 | 44.8606 | [56 empty] | 07_INA | d_ind_cem_8_1_natural_gas |  |  | 43.9758 | 44.8606 | 56.0757 | 63.847 | 66.9883 | 70.2503 | 73.6358 | 77.1472 | 80.7873 | 84.5583 | 88.4626 | 91.4701 | 94.5455 | 97.5665 | 100.5202 | 103.3934 | 106.1721 | 108.8416 | 111.3865 | 113.791 | 116.0382 | 118.1111 | 119.9918 | 121.662 | 122.7526 | 123.5886 | 124.1525 | 124.4268 | 124.3935 | 124.0352 | 123.334 | 122.4731 | 121.4482 | 120.2555 | 114.9332 | 109.7003 | 104.5585 | 99.5091 | 94.5535 | 89.693 | 84.9288 | 80.2622 | 75.6942 | 71.2262 | 66.859 | 62.5937 | 58.4313 | 54.3728 | 50.4189 | 46.5706 | 42.8287 | 39.1938 | 35.6668 | 32.2484
07_INA | 15_1_fuelwood_and_woodwaste | 15_1_fwood_wwaste | 14_4_cement_noccs | 0 | 0 | [56 empty] | 07_INA | d_ind_cem_15_1_fwood_wwaste |  |  | 0 | 0 | 0 | 0 | 0 | 0 | 0 | 0 | 0 | 0 | 0 | 0 | 0 | 0 | 0 | 0 | 0 | 0 | 0 | 0 | 0 | 0 | 0 | 0 | 0 | 0 | 0 | 0 | 0 | 0 | 0 | 0 | 0 | 0 | 0 | 0 | 0 | 0 | 0 | 0 | 0 | 0 | 0 | 0 | 0 | 0 | 0 | 0 | 0 | 0 | 0 | 0 | 0 | 0
07_INA | 15_2_bagasse | 15_2_bagasse | 14_4_cement_noccs | 0 | 0 | [56 empty] | 07_INA | d_ind_cem_15_2_bagasse |  |  | 0 | 0 | 0 | 0 | 0 | 0 | 0 | 0 | 0 | 0 | 0 | 0 | 0 | 0 | 0 | 0 | 0 | 0 | 0 | 0 | 0 | 0 | 0 | 0 | 0 | 0 | 0 | 0 | 0 | 0 | 0 | 0 | 0 | 0 | 0 | 0 | 0 | 0 | 0 | 0 | 0 | 0 | 0 | 0 | 0 | 0 | 0 | 0 | 0 | 0 | 0 | 0 | 0 | 0
07_INA | 15_3_charcoal | 15_3_charcoal | 14_4_cement_noccs | 0 | 0 | [56 empty] | 07_INA | d_ind_cem_15_3_charcoal |  |  | 0 | 0 | 0 | 0 | 0 | 0 | 0 | 0 | 0 | 0 | 0 | 0 | 0 | 0 | 0 | 0 | 0 | 0 | 0 | 0 | 0 | 0 | 0 | 0 | 0 | 0 | 0 | 0 | 0 | 0 | 0 | 0 | 0 | 0 | 0 | 0 | 0 | 0 | 0 | 0 | 0 | 0 | 0 | 0 | 0 | 0 | 0 | 0 | 0 | 0 | 0 | 0 | 0 | 0
07_INA | 15_4_black_liquor | 15_4_black_liquor | 14_4_cement_noccs | 0 | 0 | [56 empty] | 07_INA | d_ind_cem_15_4_black_liquor |  |  | 0 | 0 | 0 | 0 | 0 | 0 | 0 | 0 | 0 | 0 | 0 | 0 | 0 | 0 | 0 | 0 | 0 | 0 | 0 | 0 | 0 | 0 | 0 | 0 | 0 | 0 | 0 | 0 | 0 | 0 | 0 | 0 | 0 | 0 | 0 | 0 | 0 | 0 | 0 | 0 | 0 | 0 | 0 | 0 | 0 | 0 | 0 | 0 | 0 | 0 | 0 | 0 | 0 | 0
07_INA | 15_5_other_biomass | 15_5_other_biomass | 14_4_cement_noccs | 0 | 0 | [56 empty] | 07_INA | d_ind_cem_15_5_other_biomass |  |  | 0 | 0 | 0 | 0 | 0 | 0 | 0 | 0 | 0 | 0 | 0 | 0 | 0 | 0 | 0 | 0 | 0 | 0 | 0 | 0 | 0 | 0 | 0 | 0 | 0 | 0 | 0 | 0 | 0 | 0 | 0 | 0 | 0 | 0 | 0 | 0 | 0 | 0 | 0 | 0 | 0 | 0 | 0 | 0 | 0 | 0 | 0 | 0 | 0 | 0 | 0 | 0 | 0 | 0
07_INA | 16_1_biogas | 16_1_biogas | 14_4_cement_noccs | 0 | 0 | [56 empty] | 07_INA | d_ind_cem_16_1_biogas |  |  | 0 | 0 | 0 | 0 | 0 | 0 | 0 | 0 | 0 | 0 | 0 | 0 | 0 | 0 | 0 | 0 | 0 | 0 | 0 | 0 | 0 | 0 | 0 | 0 | 0 | 0 | 0 | 0 | 0 | 0 | 0 | 0 | 0 | 0 | 0 | 0 | 0 | 0 | 0 | 0 | 0 | 0 | 0 | 0 | 0 | 0 | 0 | 0 | 0 | 0 | 0 | 0 | 0 | 0
07_INA | 16_2_industrial_waste | 16_2_industrial_waste | 14_4_cement_noccs | 0 | 0 | [56 empty] | 07_INA | d_ind_cem_16_2_industrial_waste |  |  | 0 | 0 | 0 | 0 | 0 | 0 | 0 | 0 | 0 | 0 | 0 | 0 | 0 | 0 | 0 | 0 | 0 | 0 | 0 | 0 | 0 | 0 | 0 | 0 | 0 | 0 | 0 | 0 | 0 | 0 | 0 | 0 | 0 | 0 | 0 | 0 | 0 | 0 | 0 | 0 | 0 | 0 | 0 | 0 | 0 | 0 | 0 | 0 | 0 | 0 | 0 | 0 | 0 | 0
07_INA | 16_3_municipal_solid_waste_renewable | 16_3_msw_ren | 14_4_cement_noccs | 0 | 0 | [56 empty] | 07_INA | d_ind_cem_16_3_msw_ren |  |  | 0 | 0 | 0 | 0 | 0 | 0 | 0 | 0 | 0 | 0 | 0 | 0 | 0 | 0 | 0 | 0 | 0 | 0 | 0 | 0 | 0 | 0 | 0 | 0 | 0 | 0 | 0 | 0 | 0 | 0 | 0 | 0 | 0 | 0 | 0 | 0 | 0 | 0 | 0 | 0 | 0 | 0 | 0 | 0 | 0 | 0 | 0 | 0 | 0 | 0 | 0 | 0 | 0 | 0
07_INA | 16_4_municipal_solid_waste_nonrenewable | 16_4_msw_nonr | 14_4_cement_noccs | 0 | 0 | [56 empty] | 07_INA | d_ind_cem_16_4_msw_nonr |  |  | 0 | 0 | 0 | 0 | 0 | 0 | 0 | 0 | 0 | 0 | 0 | 0 | 0 | 0 | 0 | 0 | 0 | 0 | 0 | 0 | 0 | 0 | 0 | 0 | 0 | 0 | 0 | 0 | 0 | 0 | 0 | 0 | 0 | 0 | 0 | 0 | 0 | 0 | 0 | 0 | 0 | 0 | 0 | 0 | 0 | 0 | 0 | 0 | 0 | 0 | 0 | 0 | 0 | 0
07_INA | 16_5_biogasoline | 16_5_biogasoline | 14_4_cement_noccs | 0 | 0 | [56 empty] | 07_INA | d_ind_cem_16_5_biogasoline |  |  | 0 | 0 | 0 | 0 | 0 | 0 | 0 | 0 | 0 | 0 | 0 | 0 | 0 | 0 | 0 | 0 | 0 | 0 | 0 | 0 | 0 | 0 | 0 | 0 | 0 | 0 | 0 | 0 | 0 | 0 | 0 | 0 | 0 | 0 | 0 | 0 | 0 | 0 | 0 | 0 | 0 | 0 | 0 | 0 | 0 | 0 | 0 | 0 | 0 | 0 | 0 | 0 | 0 | 0
07_INA | 16_6_biodiesel | 16_6_biodiesel | 14_4_cement_noccs | 0 | 0 | [56 empty] | 07_INA | d_ind_cem_16_6_biodiesel |  |  | 0 | 0 | 0 | 0 | 0 | 0 | 0 | 0 | 0 | 0 | 0 | 0 | 0 | 0 | 0 | 0 | 0 | 0 | 0 | 0 | 0 | 0 | 0 | 0 | 0 | 0 | 0 | 0 | 0 | 0 | 0 | 0 | 0 | 0 | 0 | 0 | 0 | 0 | 0 | 0 | 0 | 0 | 0 | 0 | 0 | 0 | 0 | 0 | 0 | 0 | 0 | 0 | 0 | 0
07_INA | 16_8_other_liquid_biofuels | 16_8_oth_liquid_biofuel | 14_4_cement_noccs | 0 | 0 | [56 empty] | 07_INA | d_ind_cem_16_8_oth_liquid_biofuel |  |  | 0 | 0 | 0 | 0 | 0 | 0 | 0 | 0 | 0 | 0 | 0 | 0 | 0 | 0 | 0 | 0 | 0 | 0 | 0 | 0 | 0 | 0 | 0 | 0 | 0 | 0 | 0 | 0 | 0 | 0 | 0 | 0 | 0 | 0 | 0 | 0 | 0 | 0 | 0 | 0 | 0 | 0 | 0 | 0 | 0 | 0 | 0 | 0 | 0 | 0 | 0 | 0 | 0 | 0
07_INA | 17_electricity | 17_electricity | 14_4_cement_noccs | 0 | 0 | [56 empty] | 07_INA | d_ind_cem_17_electricity |  |  | 0 | 0 | 0 | 0 | 0 | 0 | 0 | 0 | 0 | 0 | 0 | 0 | 0 | 0 | 0 | 0 | 0 | 0 | 0 | 0 | 0 | 0 | 0 | 0 | 0 | 0 | 0 | 0 | 0 | 0 | 0 | 0 | 0 | 0 | 0 | 0 | 0 | 0 | 0 | 0 | 0 | 0 | 0 | 0 | 0 | 0 | 0 | 0 | 0 | 0 | 0 | 0 | 0 | 0
07_INA | 18_heat | 18_heat | 14_4_cement_noccs | 0 | 0 | [56 empty] | 07_INA | d_ind_cem_18_heat |  |  | 0 | 0 | 0 | 0 | 0 | 0 | 0 | 0 | 0 | 0 | 0 | 0 | 0 | 0 | 0 | 0 | 0 | 0 | 0 | 0 | 0 | 0 | 0 | 0 | 0 | 0 | 0 | 0 | 0 | 0 | 0 | 0 | 0 | 0 | 0 | 0 | 0 | 0 | 0 | 0 | 0 | 0 | 0 | 0 | 0 | 0 | 0 | 0 | 0 | 0 | 0 | 0 | 0 | 0
07_INA | 1_x_coal_thermal | 1_x_coal_thermal | 14_4_cement_ccs | 0 | 0 | [56 empty] | 07_INA | d_ind_cem_ccs_1_x_coal_thermal |  |  | 0 | 0 | 0 | 0 | 0 | 0 | 0 | 0 | 0 | 0 | 0 | 0 | 0 | 1.2752 | 3.9514 | 8.1594 | 14.0352 | 21.7195 | 31.358 | 43.1005 | 57.101 | 73.5174 | 92.5107 | 114.2448 | 138.4911 | 165.6561 | 195.8817 | 229.3083 | 266.074 | 306.3132 | 350.1564 | 395.6352 | 442.7315 | 491.4206 | 523.6367 | 554.745 | 584.7357 | 613.5996 | 641.3279 | 667.9124 | 693.3451 | 717.6185 | 740.7258 | 762.6604 | 783.416 | 802.9869 | 821.3678 | 838.5537 | 854.5401 | 869.3227 | 882.8978 | 895.2618 | 906.4117 | 916.3447
07_INA | 1_1_coking_coal | 1_1_coking_coal | 14_4_cement_ccs | 0 | 0 | [56 empty] | 07_INA | d_ind_cem_ccs_1_1_coking_coal |  |  | 0 | 0 | 0 | 0 | 0 | 0 | 0 | 0 | 0 | 0 | 0 | 0 | 0 | 0 | 0 | 0 | 0 | 0 | 0 | 0 | 0 | 0 | 0 | 0 | 0 | 0 | 0 | 0 | 0 | 0 | 0 | 0 | 0 | 0 | 0 | 0 | 0 | 0 | 0 | 0 | 0 | 0 | 0 | 0 | 0 | 0 | 0 | 0 | 0 | 0 | 0 | 0 | 0 | 0
07_INA | 1_5_lignite | 1_5_lignite | 14_4_cement_ccs | 0 | 0 | [56 empty] | 07_INA | d_ind_cem_ccs_1_5_lignite |  |  | 0 | 0 | 0 | 0 | 0 | 0 | 0 | 0 | 0 | 0 | 0 | 0 | 0 | 0 | 0 | 0 | 0 | 0 | 0 | 0 | 0 | 0 | 0 | 0 | 0 | 0 | 0 | 0 | 0 | 0 | 0 | 0 | 0 | 0 | 0 | 0 | 0 | 0 | 0 | 0 | 0 | 0 | 0 | 0 | 0 | 0 | 0 | 0 | 0 | 0 | 0 | 0 | 0 | 0
07_INA | 2_coal_products | 2_coal_products | 14_4_cement_ccs | 0 | 0 | [56 empty] | 07_INA | d_ind_cem_ccs_2_coal_products |  |  | 0 | 0 | 0 | 0 | 0 | 0 | 0 | 0 | 0 | 0 | 0 | 0 | 0 | 0 | 0 | 0 | 0 | 0 | 0 | 0 | 0 | 0 | 0 | 0 | 0 | 0 | 0 | 0 | 0 | 0 | 0 | 0 | 0 | 0 | 0 | 0 | 0 | 0 | 0 | 0 | 0 | 0 | 0 | 0 | 0 | 0 | 0 | 0 | 0 | 0 | 0 | 0 | 0 | 0
07_INA | 6_1_crude_oil | 6_1_crude_oil | 14_4_cement_ccs | 0 | 0 | [56 empty] | 07_INA | d_ind_cem_ccs_6_1_crude_oil |  |  | 0 | 0 | 0 | 0 | 0 | 0 | 0 | 0 | 0 | 0 | 0 | 0 | 0 | 0 | 0 | 0 | 0 | 0 | 0 | 0 | 0 | 0 | 0 | 0 | 0 | 0 | 0 | 0 | 0 | 0 | 0 | 0 | 0 | 0 | 0 | 0 | 0 | 0 | 0 | 0 | 0 | 0 | 0 | 0 | 0 | 0 | 0 | 0 | 0 | 0 | 0 | 0 | 0 | 0
07_INA | 6_x_ngls | 6_x_ngls | 14_4_cement_ccs | 0 | 0 | [56 empty] | 07_INA | d_ind_cem_ccs_6_x_ngls |  |  | 0 | 0 | 0 | 0 | 0 | 0 | 0 | 0 | 0 | 0 | 0 | 0 | 0 | 0 | 0 | 0 | 0 | 0 | 0 | 0 | 0 | 0 | 0 | 0 | 0 | 0 | 0 | 0 | 0 | 0 | 0 | 0 | 0 | 0 | 0 | 0 | 0 | 0 | 0 | 0 | 0 | 0 | 0 | 0 | 0 | 0 | 0 | 0 | 0 | 0 | 0 | 0 | 0 | 0
07_INA | 7_1_motor_gasoline | 7_1_mo_gasoline | 14_4_cement_ccs | 0 | 0 | [56 empty] | 07_INA | d_ind_cem_ccs_7_1_mo_gasoline |  |  | 0 | 0 | 0 | 0 | 0 | 0 | 0 | 0 | 0 | 0 | 0 | 0 | 0 | 0 | 0 | 0 | 0 | 0 | 0 | 0 | 0 | 0 | 0 | 0 | 0 | 0 | 0 | 0 | 0 | 0 | 0 | 0 | 0 | 0 | 0 | 0 | 0 | 0 | 0 | 0 | 0 | 0 | 0 | 0 | 0 | 0 | 0 | 0 | 0 | 0 | 0 | 0 | 0 | 0
07_INA | 7_2_aviation_gasoline | 7_2_avi_gasoline | 14_4_cement_ccs | 0 | 0 | [56 empty] | 07_INA | d_ind_cem_ccs_7_2_avi_gasoline |  |  | 0 | 0 | 0 | 0 | 0 | 0 | 0 | 0 | 0 | 0 | 0 | 0 | 0 | 0 | 0 | 0 | 0 | 0 | 0 | 0 | 0 | 0 | 0 | 0 | 0 | 0 | 0 | 0 | 0 | 0 | 0 | 0 | 0 | 0 | 0 | 0 | 0 | 0 | 0 | 0 | 0 | 0 | 0 | 0 | 0 | 0 | 0 | 0 | 0 | 0 | 0 | 0 | 0 | 0
07_INA | 7_3_naphtha | 7_3_naphtha | 14_4_cement_ccs | 0 | 0 | [56 empty] | 07_INA | d_ind_cem_ccs_7_3_naphtha |  |  | 0 | 0 | 0 | 0 | 0 | 0 | 0 | 0 | 0 | 0 | 0 | 0 | 0 | 0 | 0 | 0 | 0 | 0 | 0 | 0 | 0 | 0 | 0 | 0 | 0 | 0 | 0 | 0 | 0 | 0 | 0 | 0 | 0 | 0 | 0 | 0 | 0 | 0 | 0 | 0 | 0 | 0 | 0 | 0 | 0 | 0 | 0 | 0 | 0 | 0 | 0 | 0 | 0 | 0
07_INA | 7_x_jet_fuel | 7_x_jet_fuel | 14_4_cement_ccs | 0 | 0 | [56 empty] | 07_INA | d_ind_cem_ccs_7_x_jet_fuel |  |  | 0 | 0 | 0 | 0 | 0 | 0 | 0 | 0 | 0 | 0 | 0 | 0 | 0 | 0 | 0 | 0 | 0 | 0 | 0 | 0 | 0 | 0 | 0 | 0 | 0 | 0 | 0 | 0 | 0 | 0 | 0 | 0 | 0 | 0 | 0 | 0 | 0 | 0 | 0 | 0 | 0 | 0 | 0 | 0 | 0 | 0 | 0 | 0 | 0 | 0 | 0 | 0 | 0 | 0
07_INA | 7_6_kerosene | 7_6_kerosene | 14_4_cement_ccs | 0 | 0 | [56 empty] | 07_INA | d_ind_cem_ccs_7_6_kerosene |  |  | 0 | 0 | 0 | 0 | 0 | 0 | 0 | 0 | 0 | 0 | 0 | 0 | 0 | 0 | 0 | 0 | 0 | 0 | 0 | 0 | 0 | 0 | 0 | 0 | 0 | 0 | 0 | 0 | 0 | 0 | 0 | 0 | 0 | 0 | 0 | 0 | 0 | 0 | 0 | 0 | 0 | 0 | 0 | 0 | 0 | 0 | 0 | 0 | 0 | 0 | 0 | 0 | 0 | 0
07_INA | 7_7_gas_diesel_oil | 7_7_gas_diesel_oil | 14_4_cement_ccs | 0 | 0 | [56 empty] | 07_INA | d_ind_cem_ccs_7_7_gas_diesel_oil |  |  | 0 | 0 | 0 | 0 | 0 | 0 | 0 | 0 | 0 | 0 | 0 | 0 | 0 | 0 | 0 | 0 | 0 | 0 | 0 | 0 | 0 | 0 | 0 | 0 | 0 | 0 | 0 | 0 | 0 | 0 | 0 | 0 | 0 | 0 | 0 | 0 | 0 | 0 | 0 | 0 | 0 | 0 | 0 | 0 | 0 | 0 | 0 | 0 | 0 | 0 | 0 | 0 | 0 | 0
07_INA | 7_8_fuel_oil | 7_8_fuel_oil | 14_4_cement_ccs | 0 | 0 | [56 empty] | 07_INA | d_ind_cem_ccs_7_8_fuel_oil |  |  | 0 | 0 | 0 | 0 | 0 | 0 | 0 | 0 | 0 | 0 | 0 | 0 | 0 | 0 | 0 | 0 | 0 | 0 | 0 | 0 | 0 | 0 | 0 | 0 | 0 | 0 | 0 | 0 | 0 | 0 | 0 | 0 | 0 | 0 | 0 | 0 | 0 | 0 | 0 | 0 | 0 | 0 | 0 | 0 | 0 | 0 | 0 | 0 | 0 | 0 | 0 | 0 | 0 | 0
07_INA | 7_9_lpg | 7_9_lpg | 14_4_cement_ccs | 0 | 0 | [56 empty] | 07_INA | d_ind_cem_ccs_7_9_lpg |  |  | 0 | 0 | 0 | 0 | 0 | 0 | 0 | 0 | 0 | 0 | 0 | 0 | 0 | 0 | 0 | 0 | 0 | 0 | 0 | 0 | 0 | 0 | 0 | 0 | 0 | 0 | 0 | 0 | 0 | 0 | 0 | 0 | 0 | 0 | 0 | 0 | 0 | 0 | 0 | 0 | 0 | 0 | 0 | 0 | 0 | 0 | 0 | 0 | 0 | 0 | 0 | 0 | 0 | 0
07_INA | 7_10_refinery_gas_not_liquefied | 7_10_refi_gas_notliq | 14_4_cement_ccs | 0 | 0 | [56 empty] | 07_INA | d_ind_cem_ccs_7_10_refi_gas_notliq |  |  | 0 | 0 | 0 | 0 | 0 | 0 | 0 | 0 | 0 | 0 | 0 | 0 | 0 | 0 | 0 | 0 | 0 | 0 | 0 | 0 | 0 | 0 | 0 | 0 | 0 | 0 | 0 | 0 | 0 | 0 | 0 | 0 | 0 | 0 | 0 | 0 | 0 | 0 | 0 | 0 | 0 | 0 | 0 | 0 | 0 | 0 | 0 | 0 | 0 | 0 | 0 | 0 | 0 | 0
07_INA | 7_11_ethane | 7_11_ethane | 14_4_cement_ccs | 0 | 0 | [56 empty] | 07_INA | d_ind_cem_ccs_7_11_ethane |  |  | 0 | 0 | 0 | 0 | 0 | 0 | 0 | 0 | 0 | 0 | 0 | 0 | 0 | 0 | 0 | 0 | 0 | 0 | 0 | 0 | 0 | 0 | 0 | 0 | 0 | 0 | 0 | 0 | 0 | 0 | 0 | 0 | 0 | 0 | 0 | 0 | 0 | 0 | 0 | 0 | 0 | 0 | 0 | 0 | 0 | 0 | 0 | 0 | 0 | 0 | 0 | 0 | 0 | 0
07_INA | 7_x_other_petroleum_products | 7_x_other_petrol_prod | 14_4_cement_ccs | 0 | 0 | [56 empty] | 07_INA | d_ind_cem_ccs_7_x_other_petrol_prod |  |  | 0 | 0 | 0 | 0 | 0 | 0 | 0 | 0 | 0 | 0 | 0 | 0 | 0 | 0 | 0 | 0 | 0 | 0 | 0 | 0 | 0 | 0 | 0 | 0 | 0 | 0 | 0 | 0 | 0 | 0 | 0 | 0 | 0 | 0 | 0 | 0 | 0 | 0 | 0 | 0 | 0 | 0 | 0 | 0 | 0 | 0 | 0 | 0 | 0 | 0 | 0 | 0 | 0 | 0
07_INA | 8_1_natural_gas | 8_1_natural_gas | 14_4_cement_ccs | 0 | 0 | [56 empty] | 07_INA | d_ind_cem_ccs_8_1_natural_gas |  |  | 0 | 0 | 0 | 0 | 0 | 0 | 0 | 0 | 0 | 0 | 0 | 0 | 0 | 0.12211 | 0.37837 | 0.78131 | 1.344 | 2.0798 | 3.0027 | 4.1271 | 5.4678 | 7.0397 | 8.8585 | 10.9396 | 13.2614 | 15.8626 | 18.7569 | 21.9577 | 25.4782 | 29.3313 | 33.5296 | 37.8845 | 42.3942 | 47.0565 | 50.1414 | 53.1202 | 55.992 | 58.7559 | 61.411 | 63.9567 | 66.392 | 68.7163 | 70.929 | 73.0294 | 75.0168 | 76.8909 | 78.6509 | 80.2966 | 81.8274 | 83.2429 | 84.5428 | 85.7267 | 86.7944 | 87.7456
07_INA | 15_1_fuelwood_and_woodwaste | 15_1_fwood_wwaste | 14_4_cement_ccs | 0 | 0 | [56 empty] | 07_INA | d_ind_cem_ccs_15_1_fwood_wwaste |  |  | 0 | 0 | 0 | 0 | 0 | 0 | 0 | 0 | 0 | 0 | 0 | 0 | 0 | 0 | 0 | 0 | 0 | 0 | 0 | 0 | 0 | 0 | 0 | 0 | 0 | 0 | 0 | 0 | 0 | 0 | 0 | 0 | 0 | 0 | 0 | 0 | 0 | 0 | 0 | 0 | 0 | 0 | 0 | 0 | 0 | 0 | 0 | 0 | 0 | 0 | 0 | 0 | 0 | 0
07_INA | 15_2_bagasse | 15_2_bagasse | 14_4_cement_ccs | 0 | 0 | [56 empty] | 07_INA | d_ind_cem_ccs_15_2_bagasse |  |  | 0 | 0 | 0 | 0 | 0 | 0 | 0 | 0 | 0 | 0 | 0 | 0 | 0 | 0 | 0 | 0 | 0 | 0 | 0 | 0 | 0 | 0 | 0 | 0 | 0 | 0 | 0 | 0 | 0 | 0 | 0 | 0 | 0 | 0 | 0 | 0 | 0 | 0 | 0 | 0 | 0 | 0 | 0 | 0 | 0 | 0 | 0 | 0 | 0 | 0 | 0 | 0 | 0 | 0
07_INA | 15_3_charcoal | 15_3_charcoal | 14_4_cement_ccs | 0 | 0 | [56 empty] | 07_INA | d_ind_cem_ccs_15_3_charcoal |  |  | 0 | 0 | 0 | 0 | 0 | 0 | 0 | 0 | 0 | 0 | 0 | 0 | 0 | 0 | 0 | 0 | 0 | 0 | 0 | 0 | 0 | 0 | 0 | 0 | 0 | 0 | 0 | 0 | 0 | 0 | 0 | 0 | 0 | 0 | 0 | 0 | 0 | 0 | 0 | 0 | 0 | 0 | 0 | 0 | 0 | 0 | 0 | 0 | 0 | 0 | 0 | 0 | 0 | 0
07_INA | 15_4_black_liquor | 15_4_black_liquor | 14_4_cement_ccs | 0 | 0 | [56 empty] | 07_INA | d_ind_cem_ccs_15_4_black_liquor |  |  | 0 | 0 | 0 | 0 | 0 | 0 | 0 | 0 | 0 | 0 | 0 | 0 | 0 | 0 | 0 | 0 | 0 | 0 | 0 | 0 | 0 | 0 | 0 | 0 | 0 | 0 | 0 | 0 | 0 | 0 | 0 | 0 | 0 | 0 | 0 | 0 | 0 | 0 | 0 | 0 | 0 | 0 | 0 | 0 | 0 | 0 | 0 | 0 | 0 | 0 | 0 | 0 | 0 | 0
07_INA | 15_5_other_biomass | 15_5_other_biomass | 14_4_cement_ccs | 0 | 0 | [56 empty] | 07_INA | d_ind_cem_ccs_15_5_other_biomass |  |  | 0 | 0 | 0 | 0 | 0 | 0 | 0 | 0 | 0 | 0 | 0 | 0 | 0 | 0 | 0 | 0 | 0 | 0 | 0 | 0 | 0 | 0 | 0 | 0 | 0 | 0 | 0 | 0 | 0 | 0 | 0 | 0 | 0 | 0 | 0 | 0 | 0 | 0 | 0 | 0 | 0 | 0 | 0 | 0 | 0 | 0 | 0 | 0 | 0 | 0 | 0 | 0 | 0 | 0
07_INA | 16_1_biogas | 16_1_biogas | 14_4_cement_ccs | 0 | 0 | [56 empty] | 07_INA | d_ind_cem_ccs_16_1_biogas |  |  | 0 | 0 | 0 | 0 | 0 | 0 | 0 | 0 | 0 | 0 | 0 | 0 | 0 | 0 | 0 | 0 | 0 | 0 | 0 | 0 | 0 | 0 | 0 | 0 | 0 | 0 | 0 | 0 | 0 | 0 | 0 | 0 | 0 | 0 | 0 | 0 | 0 | 0 | 0 | 0 | 0 | 0 | 0 | 0 | 0 | 0 | 0 | 0 | 0 | 0 | 0 | 0 | 0 | 0
07_INA | 16_2_industrial_waste | 16_2_industrial_waste | 14_4_cement_ccs | 0 | 0 | [56 empty] | 07_INA | d_ind_cem_ccs_16_2_industrial_waste |  |  | 0 | 0 | 0 | 0 | 0 | 0 | 0 | 0 | 0 | 0 | 0 | 0 | 0 | 0 | 0 | 0 | 0 | 0 | 0 | 0 | 0 | 0 | 0 | 0 | 0 | 0 | 0 | 0 | 0 | 0 | 0 | 0 | 0 | 0 | 0 | 0 | 0 | 0 | 0 | 0 | 0 | 0 | 0 | 0 | 0 | 0 | 0 | 0 | 0 | 0 | 0 | 0 | 0 | 0
07_INA | 16_3_municipal_solid_waste_renewable | 16_3_msw_ren | 14_4_cement_ccs | 0 | 0 | [56 empty] | 07_INA | d_ind_cem_ccs_16_3_msw_ren |  |  | 0 | 0 | 0 | 0 | 0 | 0 | 0 | 0 | 0 | 0 | 0 | 0 | 0 | 0 | 0 | 0 | 0 | 0 | 0 | 0 | 0 | 0 | 0 | 0 | 0 | 0 | 0 | 0 | 0 | 0 | 0 | 0 | 0 | 0 | 0 | 0 | 0 | 0 | 0 | 0 | 0 | 0 | 0 | 0 | 0 | 0 | 0 | 0 | 0 | 0 | 0 | 0 | 0 | 0
07_INA | 16_4_municipal_solid_waste_nonrenewable | 16_4_msw_nonr | 14_4_cement_ccs | 0 | 0 | [56 empty] | 07_INA | d_ind_cem_ccs_16_4_msw_nonr |  |  | 0 | 0 | 0 | 0 | 0 | 0 | 0 | 0 | 0 | 0 | 0 | 0 | 0 | 0 | 0 | 0 | 0 | 0 | 0 | 0 | 0 | 0 | 0 | 0 | 0 | 0 | 0 | 0 | 0 | 0 | 0 | 0 | 0 | 0 | 0 | 0 | 0 | 0 | 0 | 0 | 0 | 0 | 0 | 0 | 0 | 0 | 0 | 0 | 0 | 0 | 0 | 0 | 0 | 0
07_INA | 16_5_biogasoline | 16_5_biogasoline | 14_4_cement_ccs | 0 | 0 | [56 empty] | 07_INA | d_ind_cem_ccs_16_5_biogasoline |  |  | 0 | 0 | 0 | 0 | 0 | 0 | 0 | 0 | 0 | 0 | 0 | 0 | 0 | 0 | 0 | 0 | 0 | 0 | 0 | 0 | 0 | 0 | 0 | 0 | 0 | 0 | 0 | 0 | 0 | 0 | 0 | 0 | 0 | 0 | 0 | 0 | 0 | 0 | 0 | 0 | 0 | 0 | 0 | 0 | 0 | 0 | 0 | 0 | 0 | 0 | 0 | 0 | 0 | 0
07_INA | 16_6_biodiesel | 16_6_biodiesel | 14_4_cement_ccs | 0 | 0 | [56 empty] | 07_INA | d_ind_cem_ccs_16_6_biodiesel |  |  | 0 | 0 | 0 | 0 | 0 | 0 | 0 | 0 | 0 | 0 | 0 | 0 | 0 | 0 | 0 | 0 | 0 | 0 | 0 | 0 | 0 | 0 | 0 | 0 | 0 | 0 | 0 | 0 | 0 | 0 | 0 | 0 | 0 | 0 | 0 | 0 | 0 | 0 | 0 | 0 | 0 | 0 | 0 | 0 | 0 | 0 | 0 | 0 | 0 | 0 | 0 | 0 | 0 | 0
07_INA | 16_8_other_liquid_biofuels | 16_8_oth_liquid_biofuel | 14_4_cement_ccs | 0 | 0 | [56 empty] | 07_INA | d_ind_cem_ccs_16_8_oth_liquid_biofuel |  |  | 0 | 0 | 0 | 0 | 0 | 0 | 0 | 0 | 0 | 0 | 0 | 0 | 0 | 0 | 0 | 0 | 0 | 0 | 0 | 0 | 0 | 0 | 0 | 0 | 0 | 0 | 0 | 0 | 0 | 0 | 0 | 0 | 0 | 0 | 0 | 0 | 0 | 0 | 0 | 0 | 0 | 0 | 0 | 0 | 0 | 0 | 0 | 0 | 0 | 0 | 0 | 0 | 0 | 0
07_INA | 17_electricity | 17_electricity | 14_4_cement_ccs | 0 | 0 | [56 empty] | 07_INA | d_ind_cem_ccs_17_electricity |  |  | 0 | 0 | 0 | 0 | 0 | 0 | 0 | 0 | 0 | 0 | 0 | 0 | 0 | 0.17683 | 0.55267 | 1.1514 | 1.9985 | 3.1215 | 4.5497 | 6.3144 | 8.4492 | 10.9896 | 13.9734 | 17.4408 | 21.3735 | 25.8518 | 30.918 | 36.6167 | 42.9944 | 50.1 | 57.9841 | 66.3485 | 75.2113 | 84.5906 | 91.3578 | 98.125 | 104.8923 | 111.6595 | 118.4268 | 125.194 | 131.9613 | 138.7285 | 145.4958 | 152.263 | 159.0302 | 165.7975 | 172.5647 | 179.332 | 186.0992 | 192.8665 | 199.6337 | 206.401 | 213.1682 | 219.9354
07_INA | 18_heat | 18_heat | 14_4_cement_ccs | 0 | 0 | [56 empty] | 07_INA | d_ind_cem_ccs_18_heat |  |  | 0 | 0 | 0 | 0 | 0 | 0 | 0 | 0 | 0 | 0 | 0 | 0 | 0 | 0 | 0 | 0 | 0 | 0 | 0 | 0 | 0 | 0 | 0 | 0 | 0 | 0 | 0 | 0 | 0 | 0 | 0 | 0 | 0 | 0 | 0 | 0 | 0 | 0 | 0 | 0 | 0 | 0 | 0 | 0 | 0 | 0 | 0 | 0 | 0 | 0 | 0 | 0 | 0 | 0
CCS electricity calculation
[62 empty] | 01_AUS | Electricity for cement not including CCS |  |  | 0 | 0 | 0 | 0 | 0 | 0 | 0 | 0 | 0 | 0 | 0 | 0 | 0 | 0 | 0 | 0 | 0 | 0 | 0 | 0 | 0 | 0 | 0 | 0 | 0 | 0 | 0 | 0 | 0 | 0 | 0 | 0 | 0 | 0 | 0 | 0 | 0 | 0 | 0 | 0 | 0 | 0 | 0 | 0 | 0 | 0 | 0 | 0 | 0 | 0 | 0 | 0 | 0 | 0
[62 empty] | 01_AUS | Cement production using CCS |  |  | 0 | 0 | 0 | 0 | 0 | 0 | 0 | 0 | 0 | 0 | 0 | 0 | 0 | 196.48 | 614.0771 | 1279.2824 | 2220.5327 | 3468.3028 | 5055.1988 | 7016.0516 | 9388.0096 | 12210.6311 | 15525.9744 | 19378.6853 | 23748.3577 | 28724.1713 | 34353.2925 | 40685.1804 | 47771.6073 | 55666.6683 | 64426.7788 | 73720.6013 | 83568.1602 | 93989.5056 | 101508.6661 | 109027.8265 | 116546.987 | 124066.1474 | 131585.3079 | 139104.4683 | 146623.6288 | 154142.7892 | 161661.9497 | 169181.1101 | 176700.2706 | 184219.431 | 191738.5915 | 199257.7519 | 206776.9124 | 214296.0728 | 221815.2333 | 229334.3937 | 236853.5542 | 244372.7146
[62 empty] | 01_AUS | Electricity for CCS operation |  |  | 0 | 0 | 0 | 0 | 0 | 0 | 0 | 0 | 0 | 0 | 0 | 0 | 0 | 0.17683 | 0.55267 | 1.1514 | 1.9985 | 3.1215 | 4.5497 | 6.3144 | 8.4492 | 10.9896 | 13.9734 | 17.4408 | 21.3735 | 25.8518 | 30.918 | 36.6167 | 42.9944 | 50.1 | 57.9841 | 66.3485 | 75.2113 | 84.5906 | 91.3578 | 98.125 | 104.8923 | 111.6595 | 118.4268 | 125.194 | 131.9613 | 138.7285 | 145.4958 | 152.263 | 159.0302 | 165.7975 | 172.5647 | 179.332 | 186.0992 | 192.8665 | 199.6337 | 206.401 | 213.1682 | 219.9354
[62 empty] | 01_AUS | Electricity for cement includung CCS |  |  | 0 | 0 | 0 | 0 | 0 | 0 | 0 | 0 | 0 | 0 | 0 | 0 | 0 | 0.17683 | 0.55267 | 1.1514 | 1.9985 | 3.1215 | 4.5497 | 6.3144 | 8.4492 | 10.9896 | 13.9734 | 17.4408 | 21.3735 | 25.8518 | 30.918 | 36.6167 | 42.9944 | 50.1 | 57.9841 | 66.3485 | 75.2113 | 84.5906 | 91.3578 | 98.125 | 104.8923 | 111.6595 | 118.4268 | 125.194 | 131.9613 | 138.7285 | 145.4958 | 152.263 | 159.0302 | 165.7975 | 172.5647 | 179.332 | 186.0992 | 192.8665 | 199.6337 | 206.401 | 213.1682 | 219.9354

## 08_JPN
Cement CCS addition and fuel switching calculation
Improvement in energy efficiency also captures lower clinker to cement ratio |  |  |  |  | 08_JPN 2018 | value |  | CCS assumptions | value |  | 30 | years
[5 empty] | 0.0060503 | EnergyEff_improv |  | 91239.1325 | Coal tCO2/PJ |  | 0.0025 | clinker to cement per annum
[5 empty] | 40 | plant life years |  | 52546.0973 | Gas tCO2/PJ |  | 7.5% | Over 30 years
[5 empty] | 3.38 | existing thermal eff |  | 60189.166 | Oil tCO2/PJ
[5 empty] | 3.15 | new plant thermal eff |  | 4.1868e-05 | toe to PJ
[5 empty] | 2.9 | BAT thermal eff |  | 0.8 | CCS capture rate
[5 empty] | 0.1701% | new to existing p.a. |  | 250 | kWh per tonne cement
[5 empty] | 0.355% | BAT to existing p.a. |  | 3.6e-09 | kWh to PJ
[5 empty] | 50.96% | cement to nmm |  | 0 | additional thermal
[12 empty] | efficiency starts in 2020 | [49 empty] | PASTE into OSeMOSYS input sheet
NON METALLIC MINERALS ENERGY CONSUMPTION, PETAJOULES, 2018 | [5 empty] | MATCH |  |  | EI | Energy intensity in years 2019 and on, assuming 2018 baseline and improvement shown in input cells above | [51 empty] | OSeMOSYS labels |  | Intentionally blank |  | Energy use
economy | fuel_code | short_fuel_code | item_code_new | 2017 | 2018 | economy | industry | total_production | energy_intensity_2018 | 2019 | 2020 | 2021 | 2022 | 2023 | 2024 | 2025 | 2026 | 2027 | 2028 | 2029 | 2030 | 2031 | 2032 | 2033 | 2034 | 2035 | 2036 | 2037 | 2038 | 2039 | 2040 | 2041 | 2042 | 2043 | 2044 | 2045 | 2046 | 2047 | 2048 | 2049 | 2050 | 2051 | 2052 | 2053 | 2054 | 2055 | 2056 | 2057 | 2058 | 2059 | 2060 | 2061 | 2062 | 2063 | 2064 | 2065 | 2066 | 2067 | 2068 | 2069 | 2070 | REGION | FUEL |  |  | 2017 | 2018 | 2019 | 2020 | 2021 | 2022 | 2023 | 2024 | 2025 | 2026 | 2027 | 2028 | 2029 | 2030 | 2031 | 2032 | 2033 | 2034 | 2035 | 2036 | 2037 | 2038 | 2039 | 2040 | 2041 | 2042 | 2043 | 2044 | 2045 | 2046 | 2047 | 2048 | 2049 | 2050 | 2051 | 2052 | 2053 | 2054 | 2055 | 2056 | 2057 | 2058 | 2059 | 2060 | 2061 | 2062 | 2063 | 2064 | 2065 | 2066 | 2067 | 2068 | 2069 | 2070
08_JPN | 1_x_coal_thermal | 1_x_coal_thermal | 14_4_nonmetallic_mineral_products | 132.2973 | 127.9183 | 113 | 6 | 52407.0942 | 0.0024409 | 0.0024409 | 0.0024409 | 0.0024261 | 0.0024114 | 0.0023968 | 0.0023823 | 0.0023679 | 0.0023536 | 0.0023393 | 0.0023252 | 0.0023111 | 0.0022971 | 0.0022832 | 0.0022694 | 0.0022557 | 0.002242 | 0.0022285 | 0.002215 | 0.0022016 | 0.0021883 | 0.002175 | 0.0021619 | 0.0021488 | 0.0021358 | 0.0021229 | 0.00211 | 0.0020973 | 0.0020846 | 0.002072 | 0.0020594 | 0.002047 | 0.0020346 | 0.0020223 | 0.00201 | 0.0019979 | 0.0019858 | 0.0019738 | 0.0019618 | 0.00195 | 0.0019382 | 0.0019264 | 0.0019148 | 0.0019032 | 0.0018917 | 0.0018802 | 0.0018689 | 0.0018576 | 0.0018463 | 0.0018351 | 0.001824 | 0.001813 | 0.001802 | 08_JPN | d_ind_cem_1_x_coal_thermal |  |  | 132.2973 | 127.9183 | 127.406 | 117.7232 | 117.5757 | 117.1632 | 116.6812 | 116.2209 | 115.8222 | 115.4997 | 115.2552 | 113.8594 | 112.5417 | 111.276 | 110.0232 | 108.7311 | 107.3782 | 105.9571 | 104.4693 | 102.9187 | 101.3111 | 99.6514 | 97.9457 | 96.2018 | 94.5461 | 92.9295 | 91.3344 | 89.76 | 88.2114 | 86.6966 | 85.2277 | 83.8145 | 82.4666 | 81.1894 | 80.1221 | 79.0463 | 77.9623 | 76.8702 | 75.7703 | 74.6629 | 73.5482 | 72.4264 | 71.2978 | 70.1627 | 69.0211 | 67.8735 | 66.7199 | 65.5606 | 64.3959 | 63.2258 | 62.0507 | 60.8708 | 59.6862 | 58.4971
08_JPN | 1_1_coking_coal | 1_1_coking_coal | 14_4_nonmetallic_mineral_products | 0 | 0 | 113 | 6 | 52407.0942 | 0 | 0 | 0 | 0 | 0 | 0 | 0 | 0 | 0 | 0 | 0 | 0 | 0 | 0 | 0 | 0 | 0 | 0 | 0 | 0 | 0 | 0 | 0 | 0 | 0 | 0 | 0 | 0 | 0 | 0 | 0 | 0 | 0 | 0 | 0 | 0 | 0 | 0 | 0 | 0 | 0 | 0 | 0 | 0 | 0 | 0 | 0 | 0 | 0 | 0 | 0 | 0 | 0 | 08_JPN | d_ind_cem_1_1_coking_coal |  |  | 0 | 0 | 0 | 0 | 0 | 0 | 0 | 0 | 0 | 0 | 0 | 0 | 0 | 0 | 0 | 0 | 0 | 0 | 0 | 0 | 0 | 0 | 0 | 0 | 0 | 0 | 0 | 0 | 0 | 0 | 0 | 0 | 0 | 0 | 0 | 0 | 0 | 0 | 0 | 0 | 0 | 0 | 0 | 0 | 0 | 0 | 0 | 0 | 0 | 0 | 0 | 0 | 0 | 0
08_JPN | 1_5_lignite | 1_5_lignite | 14_4_nonmetallic_mineral_products | 0 | 0 | 113 | 6 | 52407.0942 | 0 | 0 | 0 | 0 | 0 | 0 | 0 | 0 | 0 | 0 | 0 | 0 | 0 | 0 | 0 | 0 | 0 | 0 | 0 | 0 | 0 | 0 | 0 | 0 | 0 | 0 | 0 | 0 | 0 | 0 | 0 | 0 | 0 | 0 | 0 | 0 | 0 | 0 | 0 | 0 | 0 | 0 | 0 | 0 | 0 | 0 | 0 | 0 | 0 | 0 | 0 | 0 | 0 | 08_JPN | d_ind_cem_1_5_lignite |  |  | 0 | 0 | 0 | 0 | 0 | 0 | 0 | 0 | 0 | 0 | 0 | 0 | 0 | 0 | 0 | 0 | 0 | 0 | 0 | 0 | 0 | 0 | 0 | 0 | 0 | 0 | 0 | 0 | 0 | 0 | 0 | 0 | 0 | 0 | 0 | 0 | 0 | 0 | 0 | 0 | 0 | 0 | 0 | 0 | 0 | 0 | 0 | 0 | 0 | 0 | 0 | 0 | 0 | 0
08_JPN | 2_coal_products | 2_coal_products | 14_4_nonmetallic_mineral_products | 11.0852 | 12.0131 | 113 | 6 | 52407.0942 | 0.00022923 | 0.00022923 | 0.00022923 | 0.00022784 | 0.00022646 | 0.00022509 | 0.00022373 | 0.00022238 | 0.00022103 | 0.00021969 | 0.00021836 | 0.00021704 | 0.00021573 | 0.00021442 | 0.00021313 | 0.00021184 | 0.00021056 | 0.00020928 | 0.00020802 | 0.00020676 | 0.00020551 | 0.00020426 | 0.00020303 | 0.0002018 | 0.00020058 | 0.00019936 | 0.00019816 | 0.00019696 | 0.00019577 | 0.00019458 | 0.00019341 | 0.00019224 | 0.00019107 | 0.00018992 | 0.00018877 | 0.00018763 | 0.00018649 | 0.00018536 | 0.00018424 | 0.00018313 | 0.00018202 | 0.00018092 | 0.00017982 | 0.00017873 | 0.00017765 | 0.00017658 | 0.00017551 | 0.00017445 | 0.00017339 | 0.00017234 | 0.0001713 | 0.00017026 | 0.00016923 | 08_JPN | d_ind_cem_2_coal_products |  |  | 11.0852 | 12.0131 | 11.965 | 11.0557 | 11.0418 | 11.0031 | 10.9578 | 10.9146 | 10.8772 | 10.8469 | 10.8239 | 10.6928 | 10.5691 | 10.4502 | 10.3326 | 10.2112 | 10.0842 | 9.9507 | 9.811 | 9.6654 | 9.5144 | 9.3585 | 9.1983 | 9.0346 | 8.8791 | 8.7272 | 8.5774 | 8.4296 | 8.2842 | 8.1419 | 8.004 | 7.8712 | 7.7447 | 7.6247 | 7.5245 | 7.4234 | 7.3216 | 7.2191 | 7.1158 | 7.0118 | 6.9071 | 6.8018 | 6.6958 | 6.5892 | 6.482 | 6.3742 | 6.2658 | 6.157 | 6.0476 | 5.9377 | 5.8273 | 5.7165 | 5.6053 | 5.4936
08_JPN | 6_1_crude_oil | 6_1_crude_oil | 14_4_nonmetallic_mineral_products | 0 | 0 | 113 | 6 | 52407.0942 | 0 | 0 | 0 | 0 | 0 | 0 | 0 | 0 | 0 | 0 | 0 | 0 | 0 | 0 | 0 | 0 | 0 | 0 | 0 | 0 | 0 | 0 | 0 | 0 | 0 | 0 | 0 | 0 | 0 | 0 | 0 | 0 | 0 | 0 | 0 | 0 | 0 | 0 | 0 | 0 | 0 | 0 | 0 | 0 | 0 | 0 | 0 | 0 | 0 | 0 | 0 | 0 | 0 | 08_JPN | d_ind_cem_6_1_crude_oil |  |  | 0 | 0 | 0 | 0 | 0 | 0 | 0 | 0 | 0 | 0 | 0 | 0 | 0 | 0 | 0 | 0 | 0 | 0 | 0 | 0 | 0 | 0 | 0 | 0 | 0 | 0 | 0 | 0 | 0 | 0 | 0 | 0 | 0 | 0 | 0 | 0 | 0 | 0 | 0 | 0 | 0 | 0 | 0 | 0 | 0 | 0 | 0 | 0 | 0 | 0 | 0 | 0 | 0 | 0
08_JPN | 6_x_ngls | 6_x_ngls | 14_4_nonmetallic_mineral_products | 0 | 0 | 113 | 6 | 52407.0942 | 0 | 0 | 0 | 0 | 0 | 0 | 0 | 0 | 0 | 0 | 0 | 0 | 0 | 0 | 0 | 0 | 0 | 0 | 0 | 0 | 0 | 0 | 0 | 0 | 0 | 0 | 0 | 0 | 0 | 0 | 0 | 0 | 0 | 0 | 0 | 0 | 0 | 0 | 0 | 0 | 0 | 0 | 0 | 0 | 0 | 0 | 0 | 0 | 0 | 0 | 0 | 0 | 0 | 08_JPN | d_ind_cem_6_x_ngls |  |  | 0 | 0 | 0 | 0 | 0 | 0 | 0 | 0 | 0 | 0 | 0 | 0 | 0 | 0 | 0 | 0 | 0 | 0 | 0 | 0 | 0 | 0 | 0 | 0 | 0 | 0 | 0 | 0 | 0 | 0 | 0 | 0 | 0 | 0 | 0 | 0 | 0 | 0 | 0 | 0 | 0 | 0 | 0 | 0 | 0 | 0 | 0 | 0 | 0 | 0 | 0 | 0 | 0 | 0
08_JPN | 7_1_motor_gasoline | 7_1_mo_gasoline | 14_4_nonmetallic_mineral_products | 0 | 0 | 113 | 6 | 52407.0942 | 0 | 0 | 0 | 0 | 0 | 0 | 0 | 0 | 0 | 0 | 0 | 0 | 0 | 0 | 0 | 0 | 0 | 0 | 0 | 0 | 0 | 0 | 0 | 0 | 0 | 0 | 0 | 0 | 0 | 0 | 0 | 0 | 0 | 0 | 0 | 0 | 0 | 0 | 0 | 0 | 0 | 0 | 0 | 0 | 0 | 0 | 0 | 0 | 0 | 0 | 0 | 0 | 0 | 08_JPN | d_ind_cem_7_1_mo_gasoline |  |  | 0 | 0 | 0 | 0 | 0 | 0 | 0 | 0 | 0 | 0 | 0 | 0 | 0 | 0 | 0 | 0 | 0 | 0 | 0 | 0 | 0 | 0 | 0 | 0 | 0 | 0 | 0 | 0 | 0 | 0 | 0 | 0 | 0 | 0 | 0 | 0 | 0 | 0 | 0 | 0 | 0 | 0 | 0 | 0 | 0 | 0 | 0 | 0 | 0 | 0 | 0 | 0 | 0 | 0
08_JPN | 7_2_aviation_gasoline | 7_2_avi_gasoline | 14_4_nonmetallic_mineral_products | 0 | 0 | 113 | 6 | 52407.0942 | 0 | 0 | 0 | 0 | 0 | 0 | 0 | 0 | 0 | 0 | 0 | 0 | 0 | 0 | 0 | 0 | 0 | 0 | 0 | 0 | 0 | 0 | 0 | 0 | 0 | 0 | 0 | 0 | 0 | 0 | 0 | 0 | 0 | 0 | 0 | 0 | 0 | 0 | 0 | 0 | 0 | 0 | 0 | 0 | 0 | 0 | 0 | 0 | 0 | 0 | 0 | 0 | 0 | 08_JPN | d_ind_cem_7_2_avi_gasoline |  |  | 0 | 0 | 0 | 0 | 0 | 0 | 0 | 0 | 0 | 0 | 0 | 0 | 0 | 0 | 0 | 0 | 0 | 0 | 0 | 0 | 0 | 0 | 0 | 0 | 0 | 0 | 0 | 0 | 0 | 0 | 0 | 0 | 0 | 0 | 0 | 0 | 0 | 0 | 0 | 0 | 0 | 0 | 0 | 0 | 0 | 0 | 0 | 0 | 0 | 0 | 0 | 0 | 0 | 0
08_JPN | 7_3_naphtha | 7_3_naphtha | 14_4_nonmetallic_mineral_products | 0 | 0 | 113 | 6 | 52407.0942 | 0 | 0 | 0 | 0 | 0 | 0 | 0 | 0 | 0 | 0 | 0 | 0 | 0 | 0 | 0 | 0 | 0 | 0 | 0 | 0 | 0 | 0 | 0 | 0 | 0 | 0 | 0 | 0 | 0 | 0 | 0 | 0 | 0 | 0 | 0 | 0 | 0 | 0 | 0 | 0 | 0 | 0 | 0 | 0 | 0 | 0 | 0 | 0 | 0 | 0 | 0 | 0 | 0 | 08_JPN | d_ind_cem_7_3_naphtha |  |  | 0 | 0 | 0 | 0 | 0 | 0 | 0 | 0 | 0 | 0 | 0 | 0 | 0 | 0 | 0 | 0 | 0 | 0 | 0 | 0 | 0 | 0 | 0 | 0 | 0 | 0 | 0 | 0 | 0 | 0 | 0 | 0 | 0 | 0 | 0 | 0 | 0 | 0 | 0 | 0 | 0 | 0 | 0 | 0 | 0 | 0 | 0 | 0 | 0 | 0 | 0 | 0 | 0 | 0
08_JPN | 7_x_jet_fuel | 7_x_jet_fuel | 14_4_nonmetallic_mineral_products | 0 | 0 | 113 | 6 | 52407.0942 | 0 | 0 | 0 | 0 | 0 | 0 | 0 | 0 | 0 | 0 | 0 | 0 | 0 | 0 | 0 | 0 | 0 | 0 | 0 | 0 | 0 | 0 | 0 | 0 | 0 | 0 | 0 | 0 | 0 | 0 | 0 | 0 | 0 | 0 | 0 | 0 | 0 | 0 | 0 | 0 | 0 | 0 | 0 | 0 | 0 | 0 | 0 | 0 | 0 | 0 | 0 | 0 | 0 | 08_JPN | d_ind_cem_7_x_jet_fuel |  |  | 0 | 0 | 0 | 0 | 0 | 0 | 0 | 0 | 0 | 0 | 0 | 0 | 0 | 0 | 0 | 0 | 0 | 0 | 0 | 0 | 0 | 0 | 0 | 0 | 0 | 0 | 0 | 0 | 0 | 0 | 0 | 0 | 0 | 0 | 0 | 0 | 0 | 0 | 0 | 0 | 0 | 0 | 0 | 0 | 0 | 0 | 0 | 0 | 0 | 0 | 0 | 0 | 0 | 0
08_JPN | 7_6_kerosene | 7_6_kerosene | 14_4_nonmetallic_mineral_products | 3.3575 | 3.2924 | 113 | 6 | 52407.0942 | 6.2824e-05 | 6.2824e-05 | 6.2824e-05 | 6.2444e-05 | 6.2066e-05 | 6.169e-05 | 6.1317e-05 | 6.0946e-05 | 6.0577e-05 | 6.0211e-05 | 5.9847e-05 | 5.9485e-05 | 5.9125e-05 | 5.8767e-05 | 5.8411e-05 | 5.8058e-05 | 5.7707e-05 | 5.7358e-05 | 5.7011e-05 | 5.6666e-05 | 5.6323e-05 | 5.5982e-05 | 5.5643e-05 | 5.5307e-05 | 5.4972e-05 | 5.4639e-05 | 5.4309e-05 | 5.398e-05 | 5.3654e-05 | 5.3329e-05 | 5.3006e-05 | 5.2686e-05 | 5.2367e-05 | 5.205e-05 | 5.1735e-05 | 5.1422e-05 | 5.1111e-05 | 5.0802e-05 | 5.0494e-05 | 5.0189e-05 | 4.9885e-05 | 4.9583e-05 | 4.9283e-05 | 4.8985e-05 | 4.8689e-05 | 4.8394e-05 | 4.8101e-05 | 4.781e-05 | 4.7521e-05 | 4.7234e-05 | 4.6948e-05 | 4.6664e-05 | 4.6382e-05 | 08_JPN | d_ind_cem_7_6_kerosene |  |  | 3.3575 | 3.2924 | 3.2792 | 3.03 | 3.0262 | 3.0156 | 3.0032 | 2.9913 | 2.9811 | 2.9728 | 2.9665 | 2.9306 | 2.8966 | 2.8641 | 2.8318 | 2.7986 | 2.7637 | 2.7272 | 2.6889 | 2.649 | 2.6076 | 2.5649 | 2.521 | 2.4761 | 2.4335 | 2.3919 | 2.3508 | 2.3103 | 2.2704 | 2.2314 | 2.1936 | 2.1573 | 2.1226 | 2.0897 | 2.0622 | 2.0345 | 2.0066 | 1.9785 | 1.9502 | 1.9217 | 1.893 | 1.8641 | 1.8351 | 1.8059 | 1.7765 | 1.747 | 1.7173 | 1.6874 | 1.6574 | 1.6273 | 1.5971 | 1.5667 | 1.5362 | 1.5056
08_JPN | 7_7_gas_diesel_oil | 7_7_gas_diesel_oil | 14_4_nonmetallic_mineral_products | 25.234 | 24.7277 | 113 | 6 | 52407.0942 | 0.00047184 | 0.00047184 | 0.00047184 | 0.00046898 | 0.00046615 | 0.00046333 | 0.00046052 | 0.00045774 | 0.00045497 | 0.00045221 | 0.00044948 | 0.00044676 | 0.00044406 | 0.00044137 | 0.0004387 | 0.00043604 | 0.00043341 | 0.00043078 | 0.00042818 | 0.00042559 | 0.00042301 | 0.00042045 | 0.00041791 | 0.00041538 | 0.00041287 | 0.00041037 | 0.00040789 | 0.00040542 | 0.00040297 | 0.00040053 | 0.0003981 | 0.0003957 | 0.0003933 | 0.00039092 | 0.00038856 | 0.00038621 | 0.00038387 | 0.00038155 | 0.00037924 | 0.00037694 | 0.00037466 | 0.0003724 | 0.00037014 | 0.0003679 | 0.00036568 | 0.00036346 | 0.00036127 | 0.00035908 | 0.00035691 | 0.00035475 | 0.0003526 | 0.00035047 | 0.00034835 | 08_JPN | d_ind_cem_7_7_gas_diesel_oil |  |  | 25.234 | 24.7277 | 24.6286 | 22.7569 | 22.7283 | 22.6486 | 22.5554 | 22.4665 | 22.3894 | 22.327 | 22.2798 | 22.0099 | 21.7552 | 21.5106 | 21.2684 | 21.0186 | 20.7571 | 20.4824 | 20.1948 | 19.895 | 19.5843 | 19.2634 | 18.9337 | 18.5966 | 18.2765 | 17.964 | 17.6557 | 17.3513 | 17.052 | 16.7592 | 16.4752 | 16.202 | 15.9415 | 15.6946 | 15.4883 | 15.2803 | 15.0707 | 14.8596 | 14.647 | 14.4329 | 14.2175 | 14.0006 | 13.7825 | 13.563 | 13.3424 | 13.1205 | 12.8975 | 12.6734 | 12.4482 | 12.2221 | 11.9949 | 11.7668 | 11.5378 | 11.308
08_JPN | 7_8_fuel_oil | 7_8_fuel_oil | 14_4_nonmetallic_mineral_products | 20.6959 | 19.9342 | 113 | 6 | 52407.0942 | 0.00038037 | 0.00038037 | 0.00038037 | 0.00037807 | 0.00037578 | 0.00037351 | 0.00037125 | 0.000369 | 0.00036677 | 0.00036455 | 0.00036235 | 0.00036015 | 0.00035797 | 0.00035581 | 0.00035366 | 0.00035152 | 0.00034939 | 0.00034728 | 0.00034517 | 0.00034309 | 0.00034101 | 0.00033895 | 0.0003369 | 0.00033486 | 0.00033283 | 0.00033082 | 0.00032882 | 0.00032683 | 0.00032485 | 0.00032288 | 0.00032093 | 0.00031899 | 0.00031706 | 0.00031514 | 0.00031323 | 0.00031134 | 0.00030946 | 0.00030758 | 0.00030572 | 0.00030387 | 0.00030203 | 0.00030021 | 0.00029839 | 0.00029659 | 0.00029479 | 0.00029301 | 0.00029123 | 0.00028947 | 0.00028772 | 0.00028598 | 0.00028425 | 0.00028253 | 0.00028082 | 08_JPN | d_ind_cem_7_8_fuel_oil |  |  | 20.6959 | 19.9342 | 19.8544 | 18.3454 | 18.3224 | 18.2582 | 18.183 | 18.1113 | 18.0492 | 17.9989 | 17.9608 | 17.7433 | 17.538 | 17.3407 | 17.1455 | 16.9441 | 16.7333 | 16.5119 | 16.28 | 16.0384 | 15.7878 | 15.5292 | 15.2634 | 14.9916 | 14.7336 | 14.4817 | 14.2331 | 13.9878 | 13.7465 | 13.5104 | 13.2815 | 13.0613 | 12.8512 | 12.6522 | 12.4859 | 12.3182 | 12.1493 | 11.9791 | 11.8077 | 11.6351 | 11.4614 | 11.2866 | 11.1107 | 10.9338 | 10.7559 | 10.5771 | 10.3973 | 10.2167 | 10.0351 | 9.8528 | 9.6697 | 9.4858 | 9.3012 | 9.1159
08_JPN | 7_9_lpg | 7_9_lpg | 14_4_nonmetallic_mineral_products | 3.1745 | 2.3285 | 113 | 6 | 52407.0942 | 4.4432e-05 | 4.4432e-05 | 4.4432e-05 | 4.4163e-05 | 4.3896e-05 | 4.363e-05 | 4.3366e-05 | 4.3104e-05 | 4.2843e-05 | 4.2584e-05 | 4.2326e-05 | 4.207e-05 | 4.1815e-05 | 4.1562e-05 | 4.1311e-05 | 4.1061e-05 | 4.0813e-05 | 4.0566e-05 | 4.032e-05 | 4.0076e-05 | 3.9834e-05 | 3.9593e-05 | 3.9353e-05 | 3.9115e-05 | 3.8878e-05 | 3.8643e-05 | 3.8409e-05 | 3.8177e-05 | 3.7946e-05 | 3.7716e-05 | 3.7488e-05 | 3.7261e-05 | 3.7036e-05 | 3.6812e-05 | 3.6589e-05 | 3.6368e-05 | 3.6148e-05 | 3.5929e-05 | 3.5712e-05 | 3.5496e-05 | 3.5281e-05 | 3.5067e-05 | 3.4855e-05 | 3.4644e-05 | 3.4435e-05 | 3.4226e-05 | 3.4019e-05 | 3.3814e-05 | 3.3609e-05 | 3.3406e-05 | 3.3203e-05 | 3.3003e-05 | 3.2803e-05 | 08_JPN | d_ind_cem_7_9_lpg |  |  | 3.1745 | 2.3285 | 2.3192 | 2.1429 | 2.1403 | 2.1328 | 2.124 | 2.1156 | 2.1083 | 2.1025 | 2.098 | 2.0726 | 2.0486 | 2.0256 | 2.0028 | 1.9793 | 1.9546 | 1.9288 | 1.9017 | 1.8735 | 1.8442 | 1.814 | 1.7829 | 1.7512 | 1.721 | 1.6916 | 1.6626 | 1.6339 | 1.6057 | 1.5782 | 1.5514 | 1.5257 | 1.5012 | 1.4779 | 1.4585 | 1.4389 | 1.4192 | 1.3993 | 1.3793 | 1.3591 | 1.3388 | 1.3184 | 1.2979 | 1.2772 | 1.2564 | 1.2355 | 1.2145 | 1.1934 | 1.1722 | 1.1509 | 1.1295 | 1.108 | 1.0865 | 1.0648
08_JPN | 7_10_refinery_gas_not_liquefied | 7_10_refi_gas_notliq | 14_4_nonmetallic_mineral_products | 0 | 0 | 113 | 6 | 52407.0942 | 0 | 0 | 0 | 0 | 0 | 0 | 0 | 0 | 0 | 0 | 0 | 0 | 0 | 0 | 0 | 0 | 0 | 0 | 0 | 0 | 0 | 0 | 0 | 0 | 0 | 0 | 0 | 0 | 0 | 0 | 0 | 0 | 0 | 0 | 0 | 0 | 0 | 0 | 0 | 0 | 0 | 0 | 0 | 0 | 0 | 0 | 0 | 0 | 0 | 0 | 0 | 0 | 0 | 08_JPN | d_ind_cem_7_10_refi_gas_notliq |  |  | 0 | 0 | 0 | 0 | 0 | 0 | 0 | 0 | 0 | 0 | 0 | 0 | 0 | 0 | 0 | 0 | 0 | 0 | 0 | 0 | 0 | 0 | 0 | 0 | 0 | 0 | 0 | 0 | 0 | 0 | 0 | 0 | 0 | 0 | 0 | 0 | 0 | 0 | 0 | 0 | 0 | 0 | 0 | 0 | 0 | 0 | 0 | 0 | 0 | 0 | 0 | 0 | 0 | 0
08_JPN | 7_11_ethane | 7_11_ethane | 14_4_nonmetallic_mineral_products | 0 | 0 | 113 | 6 | 52407.0942 | 0 | 0 | 0 | 0 | 0 | 0 | 0 | 0 | 0 | 0 | 0 | 0 | 0 | 0 | 0 | 0 | 0 | 0 | 0 | 0 | 0 | 0 | 0 | 0 | 0 | 0 | 0 | 0 | 0 | 0 | 0 | 0 | 0 | 0 | 0 | 0 | 0 | 0 | 0 | 0 | 0 | 0 | 0 | 0 | 0 | 0 | 0 | 0 | 0 | 0 | 0 | 0 | 0 | 08_JPN | d_ind_cem_7_11_ethane |  |  | 0 | 0 | 0 | 0 | 0 | 0 | 0 | 0 | 0 | 0 | 0 | 0 | 0 | 0 | 0 | 0 | 0 | 0 | 0 | 0 | 0 | 0 | 0 | 0 | 0 | 0 | 0 | 0 | 0 | 0 | 0 | 0 | 0 | 0 | 0 | 0 | 0 | 0 | 0 | 0 | 0 | 0 | 0 | 0 | 0 | 0 | 0 | 0 | 0 | 0 | 0 | 0 | 0 | 0
08_JPN | 7_x_other_petroleum_products | 7_x_other_petrol_prod | 14_4_nonmetallic_mineral_products | 32.2402 | 32.8189 | 113 | 6 | 52407.0942 | 0.00062623 | 0.00062623 | 0.00062623 | 0.00062244 | 0.00061868 | 0.00061493 | 0.00061121 | 0.00060751 | 0.00060384 | 0.00060018 | 0.00059655 | 0.00059294 | 0.00058936 | 0.00058579 | 0.00058225 | 0.00057872 | 0.00057522 | 0.00057174 | 0.00056828 | 0.00056484 | 0.00056143 | 0.00055803 | 0.00055465 | 0.0005513 | 0.00054796 | 0.00054465 | 0.00054135 | 0.00053808 | 0.00053482 | 0.00053159 | 0.00052837 | 0.00052517 | 0.00052199 | 0.00051884 | 0.0005157 | 0.00051258 | 0.00050948 | 0.00050639 | 0.00050333 | 0.00050028 | 0.00049726 | 0.00049425 | 0.00049126 | 0.00048829 | 0.00048533 | 0.0004824 | 0.00047948 | 0.00047658 | 0.00047369 | 0.00047083 | 0.00046798 | 0.00046515 | 0.00046233 | 08_JPN | d_ind_cem_7_x_other_petrol_prod |  |  | 32.2402 | 32.8189 | 32.6875 | 30.2032 | 30.1654 | 30.0596 | 29.9359 | 29.8178 | 29.7155 | 29.6328 | 29.57 | 29.2119 | 28.8738 | 28.5491 | 28.2277 | 27.8962 | 27.5491 | 27.1845 | 26.8028 | 26.405 | 25.9925 | 25.5667 | 25.1291 | 24.6817 | 24.2569 | 23.8421 | 23.4329 | 23.029 | 22.6316 | 22.243 | 21.8661 | 21.5036 | 21.1577 | 20.8301 | 20.5562 | 20.2802 | 20.0021 | 19.7219 | 19.4397 | 19.1556 | 18.8696 | 18.5818 | 18.2923 | 18.001 | 17.7082 | 17.4137 | 17.1177 | 16.8203 | 16.5215 | 16.2213 | 15.9198 | 15.6171 | 15.3132 | 15.0081
08_JPN | 8_1_natural_gas | 8_1_natural_gas | 14_4_nonmetallic_mineral_products | 32.0063 | 31.8077 | 113 | 6 | 52407.0942 | 0.00060694 | 0.00060694 | 0.00060694 | 0.00060326 | 0.00059961 | 0.00059599 | 0.00059238 | 0.0005888 | 0.00058523 | 0.00058169 | 0.00057817 | 0.00057467 | 0.0005712 | 0.00056774 | 0.00056431 | 0.00056089 | 0.0005575 | 0.00055413 | 0.00055077 | 0.00054744 | 0.00054413 | 0.00054084 | 0.00053756 | 0.00053431 | 0.00053108 | 0.00052787 | 0.00052467 | 0.0005215 | 0.00051834 | 0.00051521 | 0.00051209 | 0.00050899 | 0.00050591 | 0.00050285 | 0.00049981 | 0.00049678 | 0.00049378 | 0.00049079 | 0.00048782 | 0.00048487 | 0.00048194 | 0.00047902 | 0.00047612 | 0.00047324 | 0.00047038 | 0.00046753 | 0.0004647 | 0.00046189 | 0.0004591 | 0.00045632 | 0.00045356 | 0.00045081 | 0.00044809 | 08_JPN | d_ind_cem_8_1_natural_gas |  |  | 32.0063 | 31.8077 | 31.6803 | 29.2726 | 29.2359 | 29.1334 | 29.0135 | 28.8991 | 28.7999 | 28.7197 | 28.6589 | 28.3119 | 27.9842 | 27.6695 | 27.358 | 27.0367 | 26.7003 | 26.3469 | 25.977 | 25.5914 | 25.1917 | 24.7789 | 24.3548 | 23.9212 | 23.5095 | 23.1075 | 22.7109 | 22.3194 | 21.9343 | 21.5577 | 21.1924 | 20.841 | 20.5058 | 20.1883 | 19.9229 | 19.6554 | 19.3858 | 19.1143 | 18.8408 | 18.5654 | 18.2882 | 18.0093 | 17.7287 | 17.4464 | 17.1625 | 16.8772 | 16.5903 | 16.3021 | 16.0124 | 15.7215 | 15.4293 | 15.1359 | 14.8413 | 14.5457
08_JPN | 15_1_fuelwood_and_woodwaste | 15_1_fwood_wwaste | 14_4_nonmetallic_mineral_products | 0 | 0 | 113 | 6 | 52407.0942 | 0 | 0 | 0 | 0 | 0 | 0 | 0 | 0 | 0 | 0 | 0 | 0 | 0 | 0 | 0 | 0 | 0 | 0 | 0 | 0 | 0 | 0 | 0 | 0 | 0 | 0 | 0 | 0 | 0 | 0 | 0 | 0 | 0 | 0 | 0 | 0 | 0 | 0 | 0 | 0 | 0 | 0 | 0 | 0 | 0 | 0 | 0 | 0 | 0 | 0 | 0 | 0 | 0 | 08_JPN | d_ind_cem_15_1_fwood_wwaste |  |  | 0 | 0 | 0 | 0 | 0 | 0 | 0 | 0 | 0 | 0 | 0 | 0 | 0 | 0 | 0 | 0 | 0 | 0 | 0 | 0 | 0 | 0 | 0 | 0 | 0 | 0 | 0 | 0 | 0 | 0 | 0 | 0 | 0 | 0 | 0 | 0 | 0 | 0 | 0 | 0 | 0 | 0 | 0 | 0 | 0 | 0 | 0 | 0 | 0 | 0 | 0 | 0 | 0 | 0
08_JPN | 15_2_bagasse | 15_2_bagasse | 14_4_nonmetallic_mineral_products | 0 | 0 | 113 | 6 | 52407.0942 | 0 | 0 | 0 | 0 | 0 | 0 | 0 | 0 | 0 | 0 | 0 | 0 | 0 | 0 | 0 | 0 | 0 | 0 | 0 | 0 | 0 | 0 | 0 | 0 | 0 | 0 | 0 | 0 | 0 | 0 | 0 | 0 | 0 | 0 | 0 | 0 | 0 | 0 | 0 | 0 | 0 | 0 | 0 | 0 | 0 | 0 | 0 | 0 | 0 | 0 | 0 | 0 | 0 | 08_JPN | d_ind_cem_15_2_bagasse |  |  | 0 | 0 | 0 | 0 | 0 | 0 | 0 | 0 | 0 | 0 | 0 | 0 | 0 | 0 | 0 | 0 | 0 | 0 | 0 | 0 | 0 | 0 | 0 | 0 | 0 | 0 | 0 | 0 | 0 | 0 | 0 | 0 | 0 | 0 | 0 | 0 | 0 | 0 | 0 | 0 | 0 | 0 | 0 | 0 | 0 | 0 | 0 | 0 | 0 | 0 | 0 | 0 | 0 | 0
08_JPN | 15_3_charcoal | 15_3_charcoal | 14_4_nonmetallic_mineral_products | 0 | 0 | 113 | 6 | 52407.0942 | 0 | 0 | 0 | 0 | 0 | 0 | 0 | 0 | 0 | 0 | 0 | 0 | 0 | 0 | 0 | 0 | 0 | 0 | 0 | 0 | 0 | 0 | 0 | 0 | 0 | 0 | 0 | 0 | 0 | 0 | 0 | 0 | 0 | 0 | 0 | 0 | 0 | 0 | 0 | 0 | 0 | 0 | 0 | 0 | 0 | 0 | 0 | 0 | 0 | 0 | 0 | 0 | 0 | 08_JPN | d_ind_cem_15_3_charcoal |  |  | 0 | 0 | 0 | 0 | 0 | 0 | 0 | 0 | 0 | 0 | 0 | 0 | 0 | 0 | 0 | 0 | 0 | 0 | 0 | 0 | 0 | 0 | 0 | 0 | 0 | 0 | 0 | 0 | 0 | 0 | 0 | 0 | 0 | 0 | 0 | 0 | 0 | 0 | 0 | 0 | 0 | 0 | 0 | 0 | 0 | 0 | 0 | 0 | 0 | 0 | 0 | 0 | 0 | 0
08_JPN | 15_4_black_liquor | 15_4_black_liquor | 14_4_nonmetallic_mineral_products | 0 | 0 | 113 | 6 | 52407.0942 | 0 | 0 | 0 | 0 | 0 | 0 | 0 | 0 | 0 | 0 | 0 | 0 | 0 | 0 | 0 | 0 | 0 | 0 | 0 | 0 | 0 | 0 | 0 | 0 | 0 | 0 | 0 | 0 | 0 | 0 | 0 | 0 | 0 | 0 | 0 | 0 | 0 | 0 | 0 | 0 | 0 | 0 | 0 | 0 | 0 | 0 | 0 | 0 | 0 | 0 | 0 | 0 | 0 | 08_JPN | d_ind_cem_15_4_black_liquor |  |  | 0 | 0 | 0 | 0 | 0 | 0 | 0 | 0 | 0 | 0 | 0 | 0 | 0 | 0 | 0 | 0 | 0 | 0 | 0 | 0 | 0 | 0 | 0 | 0 | 0 | 0 | 0 | 0 | 0 | 0 | 0 | 0 | 0 | 0 | 0 | 0 | 0 | 0 | 0 | 0 | 0 | 0 | 0 | 0 | 0 | 0 | 0 | 0 | 0 | 0 | 0 | 0 | 0 | 0
08_JPN | 15_5_other_biomass | 15_5_other_biomass | 14_4_nonmetallic_mineral_products | 5.5586 | 5.5606 | 113 | 6 | 52407.0942 | 0.0001061 | 0.0001061 | 0.0001061 | 0.00010546 | 0.00010482 | 0.00010419 | 0.00010356 | 0.00010293 | 0.00010231 | 0.00010169 | 0.00010108 | 0.00010046 | 9.9857e-05 | 9.9252e-05 | 9.8652e-05 | 9.8055e-05 | 9.7462e-05 | 9.6872e-05 | 9.6286e-05 | 9.5703e-05 | 9.5124e-05 | 9.4549e-05 | 9.3977e-05 | 9.3408e-05 | 9.2843e-05 | 9.2281e-05 | 9.1723e-05 | 9.1168e-05 | 9.0617e-05 | 9.0068e-05 | 8.9523e-05 | 8.8982e-05 | 8.8443e-05 | 8.7908e-05 | 8.7376e-05 | 8.6848e-05 | 8.6322e-05 | 8.58e-05 | 8.5281e-05 | 8.4765e-05 | 8.4252e-05 | 8.3742e-05 | 8.3236e-05 | 8.2732e-05 | 8.2231e-05 | 8.1734e-05 | 8.1239e-05 | 8.0748e-05 | 8.0259e-05 | 7.9774e-05 | 7.9291e-05 | 7.8811e-05 | 7.8335e-05 | 08_JPN | d_ind_cem_15_5_other_biomass |  |  | 5.5586 | 5.5606 | 5.5383 | 5.1174 | 5.111 | 5.0931 | 5.0721 | 5.0521 | 5.0348 | 5.0208 | 5.0101 | 4.9495 | 4.8922 | 4.8372 | 4.7827 | 4.7265 | 4.6677 | 4.606 | 4.5413 | 4.4739 | 4.404 | 4.3318 | 4.2577 | 4.1819 | 4.1099 | 4.0396 | 3.9703 | 3.9019 | 3.8346 | 3.7687 | 3.7049 | 3.6434 | 3.5848 | 3.5293 | 3.4829 | 3.4361 | 3.389 | 3.3415 | 3.2937 | 3.2456 | 3.1971 | 3.1484 | 3.0993 | 3.05 | 3.0004 | 2.9505 | 2.9003 | 2.8499 | 2.7993 | 2.7484 | 2.6973 | 2.6461 | 2.5946 | 2.5429
08_JPN | 16_1_biogas | 16_1_biogas | 14_4_nonmetallic_mineral_products | 0 | 0 | 113 | 6 | 52407.0942 | 0 | 0 | 0 | 0 | 0 | 0 | 0 | 0 | 0 | 0 | 0 | 0 | 0 | 0 | 0 | 0 | 0 | 0 | 0 | 0 | 0 | 0 | 0 | 0 | 0 | 0 | 0 | 0 | 0 | 0 | 0 | 0 | 0 | 0 | 0 | 0 | 0 | 0 | 0 | 0 | 0 | 0 | 0 | 0 | 0 | 0 | 0 | 0 | 0 | 0 | 0 | 0 | 0 | 08_JPN | d_ind_cem_16_1_biogas |  |  | 0 | 0 | 0 | 0 | 0 | 0 | 0 | 0 | 0 | 0 | 0 | 0 | 0 | 0 | 0 | 0 | 0 | 0 | 0 | 0 | 0 | 0 | 0 | 0 | 0 | 0 | 0 | 0 | 0 | 0 | 0 | 0 | 0 | 0 | 0 | 0 | 0 | 0 | 0 | 0 | 0 | 0 | 0 | 0 | 0 | 0 | 0 | 0 | 0 | 0 | 0 | 0 | 0 | 0
08_JPN | 16_2_industrial_waste | 16_2_industrial_waste | 14_4_nonmetallic_mineral_products | 22.1739 | 23.9723 | 113 | 6 | 52407.0942 | 0.00045743 | 0.00045743 | 0.00045743 | 0.00045466 | 0.00045191 | 0.00044917 | 0.00044645 | 0.00044375 | 0.00044107 | 0.0004384 | 0.00043575 | 0.00043311 | 0.00043049 | 0.00042789 | 0.0004253 | 0.00042272 | 0.00042017 | 0.00041762 | 0.0004151 | 0.00041259 | 0.00041009 | 0.00040761 | 0.00040514 | 0.00040269 | 0.00040026 | 0.00039783 | 0.00039543 | 0.00039303 | 0.00039066 | 0.00038829 | 0.00038594 | 0.00038361 | 0.00038129 | 0.00037898 | 0.00037669 | 0.00037441 | 0.00037214 | 0.00036989 | 0.00036765 | 0.00036543 | 0.00036322 | 0.00036102 | 0.00035884 | 0.00035667 | 0.00035451 | 0.00035236 | 0.00035023 | 0.00034811 | 0.00034601 | 0.00034391 | 0.00034183 | 0.00033976 | 0.00033771 | 08_JPN | d_ind_cem_16_2_industrial_waste |  |  | 22.1739 | 23.9723 | 23.8763 | 22.0617 | 22.0341 | 21.9568 | 21.8664 | 21.7802 | 21.7055 | 21.645 | 21.5992 | 21.3376 | 21.0907 | 20.8535 | 20.6187 | 20.3766 | 20.123 | 19.8567 | 19.5779 | 19.2873 | 18.986 | 18.675 | 18.3554 | 18.0285 | 17.7183 | 17.4153 | 17.1164 | 16.8213 | 16.5311 | 16.2472 | 15.972 | 15.7071 | 15.4545 | 15.2152 | 15.0152 | 14.8135 | 14.6104 | 14.4057 | 14.1996 | 13.9921 | 13.7832 | 13.5729 | 13.3615 | 13.1487 | 12.9348 | 12.7197 | 12.5035 | 12.2863 | 12.068 | 11.8487 | 11.6285 | 11.4074 | 11.1854 | 10.9626
08_JPN | 16_3_municipal_solid_waste_renewable | 16_3_msw_ren | 14_4_nonmetallic_mineral_products | 0 | 0 | 113 | 6 | 52407.0942 | 0 | 0 | 0 | 0 | 0 | 0 | 0 | 0 | 0 | 0 | 0 | 0 | 0 | 0 | 0 | 0 | 0 | 0 | 0 | 0 | 0 | 0 | 0 | 0 | 0 | 0 | 0 | 0 | 0 | 0 | 0 | 0 | 0 | 0 | 0 | 0 | 0 | 0 | 0 | 0 | 0 | 0 | 0 | 0 | 0 | 0 | 0 | 0 | 0 | 0 | 0 | 0 | 0 | 08_JPN | d_ind_cem_16_3_msw_ren |  |  | 0 | 0 | 0 | 0 | 0 | 0 | 0 | 0 | 0 | 0 | 0 | 0 | 0 | 0 | 0 | 0 | 0 | 0 | 0 | 0 | 0 | 0 | 0 | 0 | 0 | 0 | 0 | 0 | 0 | 0 | 0 | 0 | 0 | 0 | 0 | 0 | 0 | 0 | 0 | 0 | 0 | 0 | 0 | 0 | 0 | 0 | 0 | 0 | 0 | 0 | 0 | 0 | 0 | 0
08_JPN | 16_4_municipal_solid_waste_nonrenewable | 16_4_msw_nonr | 14_4_nonmetallic_mineral_products | 0 | 0 | 113 | 6 | 52407.0942 | 0 | 0 | 0 | 0 | 0 | 0 | 0 | 0 | 0 | 0 | 0 | 0 | 0 | 0 | 0 | 0 | 0 | 0 | 0 | 0 | 0 | 0 | 0 | 0 | 0 | 0 | 0 | 0 | 0 | 0 | 0 | 0 | 0 | 0 | 0 | 0 | 0 | 0 | 0 | 0 | 0 | 0 | 0 | 0 | 0 | 0 | 0 | 0 | 0 | 0 | 0 | 0 | 0 | 08_JPN | d_ind_cem_16_4_msw_nonr |  |  | 0 | 0 | 0 | 0 | 0 | 0 | 0 | 0 | 0 | 0 | 0 | 0 | 0 | 0 | 0 | 0 | 0 | 0 | 0 | 0 | 0 | 0 | 0 | 0 | 0 | 0 | 0 | 0 | 0 | 0 | 0 | 0 | 0 | 0 | 0 | 0 | 0 | 0 | 0 | 0 | 0 | 0 | 0 | 0 | 0 | 0 | 0 | 0 | 0 | 0 | 0 | 0 | 0 | 0
08_JPN | 16_5_biogasoline | 16_5_biogasoline | 14_4_nonmetallic_mineral_products | 0 | 0 | 113 | 6 | 52407.0942 | 0 | 0 | 0 | 0 | 0 | 0 | 0 | 0 | 0 | 0 | 0 | 0 | 0 | 0 | 0 | 0 | 0 | 0 | 0 | 0 | 0 | 0 | 0 | 0 | 0 | 0 | 0 | 0 | 0 | 0 | 0 | 0 | 0 | 0 | 0 | 0 | 0 | 0 | 0 | 0 | 0 | 0 | 0 | 0 | 0 | 0 | 0 | 0 | 0 | 0 | 0 | 0 | 0 | 08_JPN | d_ind_cem_16_5_biogasoline |  |  | 0 | 0 | 0 | 0 | 0 | 0 | 0 | 0 | 0 | 0 | 0 | 0 | 0 | 0 | 0 | 0 | 0 | 0 | 0 | 0 | 0 | 0 | 0 | 0 | 0 | 0 | 0 | 0 | 0 | 0 | 0 | 0 | 0 | 0 | 0 | 0 | 0 | 0 | 0 | 0 | 0 | 0 | 0 | 0 | 0 | 0 | 0 | 0 | 0 | 0 | 0 | 0 | 0 | 0
08_JPN | 16_6_biodiesel | 16_6_biodiesel | 14_4_nonmetallic_mineral_products | 0 | 0 | 113 | 6 | 52407.0942 | 0 | 0 | 0 | 0 | 0 | 0 | 0 | 0 | 0 | 0 | 0 | 0 | 0 | 0 | 0 | 0 | 0 | 0 | 0 | 0 | 0 | 0 | 0 | 0 | 0 | 0 | 0 | 0 | 0 | 0 | 0 | 0 | 0 | 0 | 0 | 0 | 0 | 0 | 0 | 0 | 0 | 0 | 0 | 0 | 0 | 0 | 0 | 0 | 0 | 0 | 0 | 0 | 0 | 08_JPN | d_ind_cem_16_6_biodiesel |  |  | 0 | 0 | 0 | 0 | 0 | 0 | 0 | 0 | 0 | 0 | 0 | 0 | 0 | 0 | 0 | 0 | 0 | 0 | 0 | 0 | 0 | 0 | 0 | 0 | 0 | 0 | 0 | 0 | 0 | 0 | 0 | 0 | 0 | 0 | 0 | 0 | 0 | 0 | 0 | 0 | 0 | 0 | 0 | 0 | 0 | 0 | 0 | 0 | 0 | 0 | 0 | 0 | 0 | 0
08_JPN | 16_8_other_liquid_biofuels | 16_8_oth_liquid_biofuel | 14_4_nonmetallic_mineral_products | 0 | 0 | 113 | 6 | 52407.0942 | 0 | 0 | 0 | 0 | 0 | 0 | 0 | 0 | 0 | 0 | 0 | 0 | 0 | 0 | 0 | 0 | 0 | 0 | 0 | 0 | 0 | 0 | 0 | 0 | 0 | 0 | 0 | 0 | 0 | 0 | 0 | 0 | 0 | 0 | 0 | 0 | 0 | 0 | 0 | 0 | 0 | 0 | 0 | 0 | 0 | 0 | 0 | 0 | 0 | 0 | 0 | 0 | 0 | 08_JPN | d_ind_cem_16_8_oth_liquid_biofuel |  |  | 0 | 0 | 0 | 0 | 0 | 0 | 0 | 0 | 0 | 0 | 0 | 0 | 0 | 0 | 0 | 0 | 0 | 0 | 0 | 0 | 0 | 0 | 0 | 0 | 0 | 0 | 0 | 0 | 0 | 0 | 0 | 0 | 0 | 0 | 0 | 0 | 0 | 0 | 0 | 0 | 0 | 0 | 0 | 0 | 0 | 0 | 0 | 0 | 0 | 0 | 0 | 0 | 0 | 0
08_JPN | 17_electricity | 17_electricity | 14_4_nonmetallic_mineral_products | 63.9543 | 63.2163 | 113 | 6 | 52407.0942 | 0.0012063 | 0.0012063 | 0.0012063 | 0.001199 | 0.0011917 | 0.0011845 | 0.0011773 | 0.0011702 | 0.0011631 | 0.0011561 | 0.0011491 | 0.0011421 | 0.0011352 | 0.0011284 | 0.0011215 | 0.0011147 | 0.001108 | 0.0011013 | 0.0010946 | 0.001088 | 0.0010814 | 0.0010749 | 0.0010684 | 0.0010619 | 0.0010555 | 0.0010491 | 0.0010428 | 0.0010365 | 0.0010302 | 0.0010239 | 0.0010178 | 0.0010116 | 0.0010055 | 0.00099939 | 0.00099334 | 0.00098733 | 0.00098136 | 0.00097542 | 0.00096952 | 0.00096366 | 0.00095783 | 0.00095203 | 0.00094627 | 0.00094055 | 0.00093485 | 0.0009292 | 0.00092358 | 0.00091799 | 0.00091243 | 0.00090691 | 0.00090143 | 0.00089597 | 0.00089055 | 08_JPN | d_ind_cem_17_electricity |  |  | 63.9543 | 63.2163 | 62.9631 | 58.1779 | 58.105 | 57.9012 | 57.663 | 57.4355 | 57.2385 | 57.0791 | 56.9583 | 56.2685 | 55.6172 | 54.9918 | 54.3727 | 53.7341 | 53.0655 | 52.3632 | 51.628 | 50.8617 | 50.0672 | 49.247 | 48.4041 | 47.5422 | 46.724 | 45.925 | 45.1368 | 44.3587 | 43.5934 | 42.8448 | 42.1189 | 41.4205 | 40.7544 | 40.1232 | 39.5958 | 39.0641 | 38.5284 | 37.9887 | 37.4451 | 36.8978 | 36.347 | 35.7926 | 35.2349 | 34.6739 | 34.1097 | 33.5426 | 32.9725 | 32.3996 | 31.824 | 31.2457 | 30.665 | 30.0819 | 29.4965 | 28.9088
08_JPN | 18_heat | 18_heat | 14_4_nonmetallic_mineral_products | 0 | 0 | 113 | 6 | 52407.0942 | 0 | 0 | 0 | 0 | 0 | 0 | 0 | 0 | 0 | 0 | 0 | 0 | 0 | 0 | 0 | 0 | 0 | 0 | 0 | 0 | 0 | 0 | 0 | 0 | 0 | 0 | 0 | 0 | 0 | 0 | 0 | 0 | 0 | 0 | 0 | 0 | 0 | 0 | 0 | 0 | 0 | 0 | 0 | 0 | 0 | 0 | 0 | 0 | 0 | 0 | 0 | 0 | 0 | 08_JPN | d_ind_cem_18_heat |  |  | 0 | 0 | 0 | 0 | 0 | 0 | 0 | 0 | 0 | 0 | 0 | 0 | 0 | 0 | 0 | 0 | 0 | 0 | 0 | 0 | 0 | 0 | 0 | 0 | 0 | 0 | 0 | 0 | 0 | 0 | 0 | 0 | 0 | 0 | 0 | 0 | 0 | 0 | 0 | 0 | 0 | 0 | 0 | 0 | 0 | 0 | 0 | 0 | 0 | 0 | 0 | 0 | 0 | 0
08_JPN | TOTAL | PJ/mt | 14_4_nonmetallic_mineral_products | 351.7778 | 347.5901 |  |  |  | 6.6325 | 6.6325 | 6.6325 | 6.5924 | 6.5525 | 6.5128 | 6.4734 | 6.4343 | 6.3953 | 6.3566 | 6.3182 | 6.28 | 6.242 | 6.2042 | 6.1667 | 6.1294 | 6.0923 | 6.0554 | 6.0188 | 5.9824 | 5.9462 | 5.9102 | 5.8744 | 5.8389 | 5.8036 | 5.7684 | 5.7335 | 5.6989 | 5.6644 | 5.6301 | 5.596 | 5.5622 | 5.5285 | 5.4951 | 5.4618 | 5.4288 | 5.3959 | 5.3633 | 5.3308 | 5.2986 | 5.2665 | 5.2347 | 5.203 | 5.1715 | 5.1402 | 5.1091 | 5.0782 | 5.0475 | 5.017 | 4.9866 | 4.9564 | 4.9264 | 4.8966
[65 empty] | no CCS | 1 | 1 | 1 | 1 | 1 | 1 | 1 | 1 | 1 | 1 | 1 | 1 | 1 | 0.99875 | 0.99625 | 0.9925 | 0.9875 | 0.98125 | 0.97375 | 0.965 | 0.955 | 0.94375 | 0.93125 | 0.9175 | 0.9025 | 0.88625 | 0.86875 | 0.85 | 0.83 | 0.80875 | 0.78625 | 0.76375 | 0.74125 | 0.71875 | 0.69625 | 0.67375 | 0.65125 | 0.62875 | 0.60625 | 0.58375 | 0.56125 | 0.53875 | 0.51625 | 0.49375 | 0.47125 | 0.44875 | 0.42625 | 0.40375 | 0.38125 | 0.35875 | 0.33625 | 0.31375 | 0.29125 | 0.26875
[65 empty] | CCS | 0 | 0 | 0 | 0 | 0 | 0 | 0 | 0 | 0 | 0 | 0 | 0 | 0 | 0.00125 | 0.00375 | 0.0075 | 0.0125 | 0.01875 | 0.02625 | 0.035 | 0.045 | 0.05625 | 0.06875 | 0.0825 | 0.0975 | 0.11375 | 0.13125 | 0.15 | 0.17 | 0.19125 | 0.21375 | 0.23625 | 0.25875 | 0.28125 | 0.30375 | 0.32625 | 0.34875 | 0.37125 | 0.39375 | 0.41625 | 0.43875 | 0.46125 | 0.48375 | 0.50625 | 0.52875 | 0.55125 | 0.57375 | 0.59625 | 0.61875 | 0.64125 | 0.66375 | 0.68625 | 0.70875 | 0.73125
PASTE into OSeMOSYS input sheet
Splitting non-metallic mineral products into CCS and non CCS | [61 empty] | OSeMOSYS labels |  | Intentionally blank |  | Energy use 2017: Energy use
economy | fuel_code | short_fuel_code | item_code_new | 2017 energy | 2018 energy | [56 empty] | REGION | FUEL |  |  | 2017 | 2018 | 2019 | 2020 | 2021 | 2022 | 2023 | 2024 | 2025 | 2026 | 2027 | 2028 | 2029 | 2030 | 2031 | 2032 | 2033 | 2034 | 2035 | 2036 | 2037 | 2038 | 2039 | 2040 | 2041 | 2042 | 2043 | 2044 | 2045 | 2046 | 2047 | 2048 | 2049 | 2050 | 2051 | 2052 | 2053 | 2054 | 2055 | 2056 | 2057 | 2058 | 2059 | 2060 | 2061 | 2062 | 2063 | 2064 | 2065 | 2066 | 2067 | 2068 | 2069 | 2070
08_JPN | 1_x_coal_thermal | 1_x_coal_thermal | 14_4_cement_noccs | 132.2973 | 127.9183 | [56 empty] | 08_JPN | d_ind_cem_1_x_coal_thermal |  |  | 132.2973 | 127.9183 | 127.406 | 117.7232 | 117.5757 | 117.1632 | 116.6812 | 116.2209 | 115.8222 | 115.4997 | 115.2552 | 113.8594 | 112.5417 | 111.1369 | 109.6107 | 107.9156 | 106.036 | 103.9704 | 101.727 | 99.3166 | 96.7521 | 94.046 | 91.212 | 88.2652 | 85.3279 | 82.3587 | 79.3467 | 76.296 | 73.2155 | 70.1159 | 67.0103 | 64.0133 | 61.1284 | 58.3549 | 55.785 | 53.2575 | 50.7729 | 48.3321 | 45.9357 | 43.5845 | 41.2789 | 39.0197 | 36.8075 | 34.6428 | 32.5262 | 30.4582 | 28.4394 | 26.4701 | 24.5509 | 22.6823 | 20.8646 | 19.0982 | 17.3836 | 15.7211
08_JPN | 1_1_coking_coal | 1_1_coking_coal | 14_4_cement_noccs | 0 | 0 | [56 empty] | 08_JPN | d_ind_cem_1_1_coking_coal |  |  | 0 | 0 | 0 | 0 | 0 | 0 | 0 | 0 | 0 | 0 | 0 | 0 | 0 | 0 | 0 | 0 | 0 | 0 | 0 | 0 | 0 | 0 | 0 | 0 | 0 | 0 | 0 | 0 | 0 | 0 | 0 | 0 | 0 | 0 | 0 | 0 | 0 | 0 | 0 | 0 | 0 | 0 | 0 | 0 | 0 | 0 | 0 | 0 | 0 | 0 | 0 | 0 | 0 | 0
08_JPN | 1_5_lignite | 1_5_lignite | 14_4_cement_noccs | 0 | 0 | [56 empty] | 08_JPN | d_ind_cem_1_5_lignite |  |  | 0 | 0 | 0 | 0 | 0 | 0 | 0 | 0 | 0 | 0 | 0 | 0 | 0 | 0 | 0 | 0 | 0 | 0 | 0 | 0 | 0 | 0 | 0 | 0 | 0 | 0 | 0 | 0 | 0 | 0 | 0 | 0 | 0 | 0 | 0 | 0 | 0 | 0 | 0 | 0 | 0 | 0 | 0 | 0 | 0 | 0 | 0 | 0 | 0 | 0 | 0 | 0 | 0 | 0
08_JPN | 2_coal_products | 2_coal_products | 14_4_cement_noccs | 11.0852 | 12.0131 | [56 empty] | 08_JPN | d_ind_cem_2_coal_products |  |  | 11.0852 | 12.0131 | 11.965 | 11.0557 | 11.0418 | 11.0031 | 10.9578 | 10.9146 | 10.8772 | 10.8469 | 10.8239 | 10.6928 | 10.5691 | 10.4372 | 10.2938 | 10.1346 | 9.9581 | 9.7641 | 9.5534 | 9.3271 | 9.0862 | 8.8321 | 8.566 | 8.2892 | 8.0134 | 7.7345 | 7.4517 | 7.1652 | 6.8759 | 6.5848 | 6.2931 | 6.0117 | 5.7407 | 5.4803 | 5.2389 | 5.0015 | 4.7682 | 4.539 | 4.3139 | 4.0931 | 3.8766 | 3.6644 | 3.4567 | 3.2534 | 3.0546 | 2.8604 | 2.6708 | 2.4859 | 2.3056 | 2.1302 | 1.9594 | 1.7936 | 1.6325 | 1.4764
08_JPN | 6_1_crude_oil | 6_1_crude_oil | 14_4_cement_noccs | 0 | 0 | [56 empty] | 08_JPN | d_ind_cem_6_1_crude_oil |  |  | 0 | 0 | 0 | 0 | 0 | 0 | 0 | 0 | 0 | 0 | 0 | 0 | 0 | 0 | 0 | 0 | 0 | 0 | 0 | 0 | 0 | 0 | 0 | 0 | 0 | 0 | 0 | 0 | 0 | 0 | 0 | 0 | 0 | 0 | 0 | 0 | 0 | 0 | 0 | 0 | 0 | 0 | 0 | 0 | 0 | 0 | 0 | 0 | 0 | 0 | 0 | 0 | 0 | 0
08_JPN | 6_x_ngls | 6_x_ngls | 14_4_cement_noccs | 0 | 0 | [56 empty] | 08_JPN | d_ind_cem_6_x_ngls |  |  | 0 | 0 | 0 | 0 | 0 | 0 | 0 | 0 | 0 | 0 | 0 | 0 | 0 | 0 | 0 | 0 | 0 | 0 | 0 | 0 | 0 | 0 | 0 | 0 | 0 | 0 | 0 | 0 | 0 | 0 | 0 | 0 | 0 | 0 | 0 | 0 | 0 | 0 | 0 | 0 | 0 | 0 | 0 | 0 | 0 | 0 | 0 | 0 | 0 | 0 | 0 | 0 | 0 | 0
08_JPN | 7_1_motor_gasoline | 7_1_mo_gasoline | 14_4_cement_noccs | 0 | 0 | [56 empty] | 08_JPN | d_ind_cem_7_1_mo_gasoline |  |  | 0 | 0 | 0 | 0 | 0 | 0 | 0 | 0 | 0 | 0 | 0 | 0 | 0 | 0 | 0 | 0 | 0 | 0 | 0 | 0 | 0 | 0 | 0 | 0 | 0 | 0 | 0 | 0 | 0 | 0 | 0 | 0 | 0 | 0 | 0 | 0 | 0 | 0 | 0 | 0 | 0 | 0 | 0 | 0 | 0 | 0 | 0 | 0 | 0 | 0 | 0 | 0 | 0 | 0
08_JPN | 7_2_aviation_gasoline | 7_2_avi_gasoline | 14_4_cement_noccs | 0 | 0 | [56 empty] | 08_JPN | d_ind_cem_7_2_avi_gasoline |  |  | 0 | 0 | 0 | 0 | 0 | 0 | 0 | 0 | 0 | 0 | 0 | 0 | 0 | 0 | 0 | 0 | 0 | 0 | 0 | 0 | 0 | 0 | 0 | 0 | 0 | 0 | 0 | 0 | 0 | 0 | 0 | 0 | 0 | 0 | 0 | 0 | 0 | 0 | 0 | 0 | 0 | 0 | 0 | 0 | 0 | 0 | 0 | 0 | 0 | 0 | 0 | 0 | 0 | 0
08_JPN | 7_3_naphtha | 7_3_naphtha | 14_4_cement_noccs | 0 | 0 | [56 empty] | 08_JPN | d_ind_cem_7_3_naphtha |  |  | 0 | 0 | 0 | 0 | 0 | 0 | 0 | 0 | 0 | 0 | 0 | 0 | 0 | 0 | 0 | 0 | 0 | 0 | 0 | 0 | 0 | 0 | 0 | 0 | 0 | 0 | 0 | 0 | 0 | 0 | 0 | 0 | 0 | 0 | 0 | 0 | 0 | 0 | 0 | 0 | 0 | 0 | 0 | 0 | 0 | 0 | 0 | 0 | 0 | 0 | 0 | 0 | 0 | 0
08_JPN | 7_x_jet_fuel | 7_x_jet_fuel | 14_4_cement_noccs | 0 | 0 | [56 empty] | 08_JPN | d_ind_cem_7_x_jet_fuel |  |  | 0 | 0 | 0 | 0 | 0 | 0 | 0 | 0 | 0 | 0 | 0 | 0 | 0 | 0 | 0 | 0 | 0 | 0 | 0 | 0 | 0 | 0 | 0 | 0 | 0 | 0 | 0 | 0 | 0 | 0 | 0 | 0 | 0 | 0 | 0 | 0 | 0 | 0 | 0 | 0 | 0 | 0 | 0 | 0 | 0 | 0 | 0 | 0 | 0 | 0 | 0 | 0 | 0 | 0
08_JPN | 7_6_kerosene | 7_6_kerosene | 14_4_cement_noccs | 3.3575 | 3.2924 | [56 empty] | 08_JPN | d_ind_cem_7_6_kerosene |  |  | 3.3575 | 3.2924 | 3.2792 | 3.03 | 3.0262 | 3.0156 | 3.0032 | 2.9913 | 2.9811 | 2.9728 | 2.9665 | 2.9306 | 2.8966 | 2.8605 | 2.8212 | 2.7776 | 2.7292 | 2.676 | 2.6183 | 2.5563 | 2.4902 | 2.4206 | 2.3477 | 2.2718 | 2.1962 | 2.1198 | 2.0423 | 1.9637 | 1.8845 | 1.8047 | 1.7247 | 1.6476 | 1.5733 | 1.502 | 1.4358 | 1.3708 | 1.3068 | 1.244 | 1.1823 | 1.1218 | 1.0625 | 1.0043 | 0.94737 | 0.89165 | 0.83717 | 0.78395 | 0.73198 | 0.6813 | 0.6319 | 0.58381 | 0.53702 | 0.49156 | 0.44743 | 0.40464
08_JPN | 7_7_gas_diesel_oil | 7_7_gas_diesel_oil | 14_4_cement_noccs | 25.234 | 24.7277 | [56 empty] | 08_JPN | d_ind_cem_7_7_gas_diesel_oil |  |  | 25.234 | 24.7277 | 24.6286 | 22.7569 | 22.7283 | 22.6486 | 22.5554 | 22.4665 | 22.3894 | 22.327 | 22.2798 | 22.0099 | 21.7552 | 21.4837 | 21.1886 | 20.861 | 20.4976 | 20.0983 | 19.6647 | 19.1987 | 18.703 | 18.1799 | 17.632 | 17.0624 | 16.4946 | 15.9206 | 15.3384 | 14.7486 | 14.1532 | 13.554 | 12.9536 | 12.3743 | 11.8166 | 11.2805 | 10.7837 | 10.2951 | 9.8148 | 9.343 | 8.8798 | 8.4252 | 7.9796 | 7.5428 | 7.1152 | 6.6967 | 6.2876 | 5.8878 | 5.4976 | 5.1169 | 4.7459 | 4.3847 | 4.0333 | 3.6918 | 3.3604 | 3.039
08_JPN | 7_8_fuel_oil | 7_8_fuel_oil | 14_4_cement_noccs | 20.6959 | 19.9342 | [56 empty] | 08_JPN | d_ind_cem_7_8_fuel_oil |  |  | 20.6959 | 19.9342 | 19.8544 | 18.3454 | 18.3224 | 18.2582 | 18.183 | 18.1113 | 18.0492 | 17.9989 | 17.9608 | 17.7433 | 17.538 | 17.319 | 17.0812 | 16.8171 | 16.5242 | 16.2023 | 15.8527 | 15.477 | 15.0774 | 14.6557 | 14.214 | 13.7548 | 13.2971 | 12.8344 | 12.365 | 11.8896 | 11.4096 | 10.9265 | 10.4426 | 9.9755 | 9.526 | 9.0938 | 8.6933 | 8.2994 | 7.9122 | 7.5318 | 7.1584 | 6.792 | 6.4327 | 6.0807 | 5.7359 | 5.3986 | 5.0687 | 4.7465 | 4.4319 | 4.125 | 3.8259 | 3.5347 | 3.2514 | 2.9762 | 2.709 | 2.4499
08_JPN | 7_9_lpg | 7_9_lpg | 14_4_cement_noccs | 3.1745 | 2.3285 | [56 empty] | 08_JPN | d_ind_cem_7_9_lpg |  |  | 3.1745 | 2.3285 | 2.3192 | 2.1429 | 2.1403 | 2.1328 | 2.124 | 2.1156 | 2.1083 | 2.1025 | 2.098 | 2.0726 | 2.0486 | 2.0231 | 1.9953 | 1.9644 | 1.9302 | 1.8926 | 1.8518 | 1.8079 | 1.7612 | 1.7119 | 1.6604 | 1.6067 | 1.5532 | 1.4992 | 1.4444 | 1.3888 | 1.3328 | 1.2763 | 1.2198 | 1.1653 | 1.1127 | 1.0622 | 1.0155 | 0.96946 | 0.92423 | 0.8798 | 0.83618 | 0.79338 | 0.75141 | 0.71029 | 0.67002 | 0.63061 | 0.59208 | 0.55444 | 0.51769 | 0.48184 | 0.44691 | 0.41289 | 0.3798 | 0.34765 | 0.31644 | 0.28618
08_JPN | 7_10_refinery_gas_not_liquefied | 7_10_refi_gas_notliq | 14_4_cement_noccs | 0 | 0 | [56 empty] | 08_JPN | d_ind_cem_7_10_refi_gas_notliq |  |  | 0 | 0 | 0 | 0 | 0 | 0 | 0 | 0 | 0 | 0 | 0 | 0 | 0 | 0 | 0 | 0 | 0 | 0 | 0 | 0 | 0 | 0 | 0 | 0 | 0 | 0 | 0 | 0 | 0 | 0 | 0 | 0 | 0 | 0 | 0 | 0 | 0 | 0 | 0 | 0 | 0 | 0 | 0 | 0 | 0 | 0 | 0 | 0 | 0 | 0 | 0 | 0 | 0 | 0
08_JPN | 7_11_ethane | 7_11_ethane | 14_4_cement_noccs | 0 | 0 | [56 empty] | 08_JPN | d_ind_cem_7_11_ethane |  |  | 0 | 0 | 0 | 0 | 0 | 0 | 0 | 0 | 0 | 0 | 0 | 0 | 0 | 0 | 0 | 0 | 0 | 0 | 0 | 0 | 0 | 0 | 0 | 0 | 0 | 0 | 0 | 0 | 0 | 0 | 0 | 0 | 0 | 0 | 0 | 0 | 0 | 0 | 0 | 0 | 0 | 0 | 0 | 0 | 0 | 0 | 0 | 0 | 0 | 0 | 0 | 0 | 0 | 0
08_JPN | 7_x_other_petroleum_products | 7_x_other_petrol_prod | 14_4_cement_noccs | 32.2402 | 32.8189 | [56 empty] | 08_JPN | d_ind_cem_7_x_other_petrol_prod |  |  | 32.2402 | 32.8189 | 32.6875 | 30.2032 | 30.1654 | 30.0596 | 29.9359 | 29.8178 | 29.7155 | 29.6328 | 29.57 | 29.2119 | 28.8738 | 28.5134 | 28.1219 | 27.687 | 27.2047 | 26.6748 | 26.0992 | 25.4808 | 24.8229 | 24.1286 | 23.4015 | 22.6454 | 21.8918 | 21.1301 | 20.3573 | 19.5746 | 18.7843 | 17.989 | 17.1923 | 16.4234 | 15.6832 | 14.9716 | 14.3123 | 13.6638 | 13.0264 | 12.4002 | 11.7853 | 11.1821 | 10.5906 | 10.011 | 9.4434 | 8.888 | 8.345 | 7.8144 | 7.2964 | 6.7912 | 6.2988 | 5.8194 | 5.353 | 4.8999 | 4.46 | 4.0334
08_JPN | 8_1_natural_gas | 8_1_natural_gas | 14_4_cement_noccs | 32.0063 | 31.8077 | [56 empty] | 08_JPN | d_ind_cem_8_1_natural_gas |  |  | 32.0063 | 31.8077 | 31.6803 | 29.2726 | 29.2359 | 29.1334 | 29.0135 | 28.8991 | 28.7999 | 28.7197 | 28.6589 | 28.3119 | 27.9842 | 27.6349 | 27.2554 | 26.8339 | 26.3665 | 25.8529 | 25.2951 | 24.6957 | 24.058 | 23.3851 | 22.6804 | 21.9477 | 21.2173 | 20.479 | 19.7301 | 18.9715 | 18.2055 | 17.4348 | 16.6625 | 15.9173 | 15.2 | 14.5103 | 13.8713 | 13.2428 | 12.625 | 12.0181 | 11.4222 | 10.8376 | 10.2643 | 9.7025 | 9.1524 | 8.6142 | 8.0879 | 7.5736 | 7.0716 | 6.582 | 6.1047 | 5.6401 | 5.1881 | 4.7489 | 4.3225 | 3.9092
08_JPN | 15_1_fuelwood_and_woodwaste | 15_1_fwood_wwaste | 14_4_cement_noccs | 0 | 0 | [56 empty] | 08_JPN | d_ind_cem_15_1_fwood_wwaste |  |  | 0 | 0 | 0 | 0 | 0 | 0 | 0 | 0 | 0 | 0 | 0 | 0 | 0 | 0 | 0 | 0 | 0 | 0 | 0 | 0 | 0 | 0 | 0 | 0 | 0 | 0 | 0 | 0 | 0 | 0 | 0 | 0 | 0 | 0 | 0 | 0 | 0 | 0 | 0 | 0 | 0 | 0 | 0 | 0 | 0 | 0 | 0 | 0 | 0 | 0 | 0 | 0 | 0 | 0
08_JPN | 15_2_bagasse | 15_2_bagasse | 14_4_cement_noccs | 0 | 0 | [56 empty] | 08_JPN | d_ind_cem_15_2_bagasse |  |  | 0 | 0 | 0 | 0 | 0 | 0 | 0 | 0 | 0 | 0 | 0 | 0 | 0 | 0 | 0 | 0 | 0 | 0 | 0 | 0 | 0 | 0 | 0 | 0 | 0 | 0 | 0 | 0 | 0 | 0 | 0 | 0 | 0 | 0 | 0 | 0 | 0 | 0 | 0 | 0 | 0 | 0 | 0 | 0 | 0 | 0 | 0 | 0 | 0 | 0 | 0 | 0 | 0 | 0
08_JPN | 15_3_charcoal | 15_3_charcoal | 14_4_cement_noccs | 0 | 0 | [56 empty] | 08_JPN | d_ind_cem_15_3_charcoal |  |  | 0 | 0 | 0 | 0 | 0 | 0 | 0 | 0 | 0 | 0 | 0 | 0 | 0 | 0 | 0 | 0 | 0 | 0 | 0 | 0 | 0 | 0 | 0 | 0 | 0 | 0 | 0 | 0 | 0 | 0 | 0 | 0 | 0 | 0 | 0 | 0 | 0 | 0 | 0 | 0 | 0 | 0 | 0 | 0 | 0 | 0 | 0 | 0 | 0 | 0 | 0 | 0 | 0 | 0
08_JPN | 15_4_black_liquor | 15_4_black_liquor | 14_4_cement_noccs | 0 | 0 | [56 empty] | 08_JPN | d_ind_cem_15_4_black_liquor |  |  | 0 | 0 | 0 | 0 | 0 | 0 | 0 | 0 | 0 | 0 | 0 | 0 | 0 | 0 | 0 | 0 | 0 | 0 | 0 | 0 | 0 | 0 | 0 | 0 | 0 | 0 | 0 | 0 | 0 | 0 | 0 | 0 | 0 | 0 | 0 | 0 | 0 | 0 | 0 | 0 | 0 | 0 | 0 | 0 | 0 | 0 | 0 | 0 | 0 | 0 | 0 | 0 | 0 | 0
08_JPN | 15_5_other_biomass | 15_5_other_biomass | 14_4_cement_noccs | 5.5586 | 5.5606 | [56 empty] | 08_JPN | d_ind_cem_15_5_other_biomass |  |  | 5.5586 | 5.5606 | 5.5383 | 5.1174 | 5.111 | 5.0931 | 5.0721 | 5.0521 | 5.0348 | 5.0208 | 5.0101 | 4.9495 | 4.8922 | 4.8311 | 4.7648 | 4.6911 | 4.6094 | 4.5196 | 4.4221 | 4.3173 | 4.2058 | 4.0882 | 3.965 | 3.8369 | 3.7092 | 3.5801 | 3.4492 | 3.3166 | 3.1827 | 3.0479 | 2.9129 | 2.7827 | 2.6573 | 2.5367 | 2.425 | 2.3151 | 2.2071 | 2.101 | 1.9968 | 1.8946 | 1.7944 | 1.6962 | 1.6 | 1.5059 | 1.4139 | 1.324 | 1.2363 | 1.1507 | 1.0672 | 0.986 | 0.90698 | 0.8302 | 0.75567 | 0.6834
08_JPN | 16_1_biogas | 16_1_biogas | 14_4_cement_noccs | 0 | 0 | [56 empty] | 08_JPN | d_ind_cem_16_1_biogas |  |  | 0 | 0 | 0 | 0 | 0 | 0 | 0 | 0 | 0 | 0 | 0 | 0 | 0 | 0 | 0 | 0 | 0 | 0 | 0 | 0 | 0 | 0 | 0 | 0 | 0 | 0 | 0 | 0 | 0 | 0 | 0 | 0 | 0 | 0 | 0 | 0 | 0 | 0 | 0 | 0 | 0 | 0 | 0 | 0 | 0 | 0 | 0 | 0 | 0 | 0 | 0 | 0 | 0 | 0
08_JPN | 16_2_industrial_waste | 16_2_industrial_waste | 14_4_cement_noccs | 22.1739 | 23.9723 | [56 empty] | 08_JPN | d_ind_cem_16_2_industrial_waste |  |  | 22.1739 | 23.9723 | 23.8763 | 22.0617 | 22.0341 | 21.9568 | 21.8664 | 21.7802 | 21.7055 | 21.645 | 21.5992 | 21.3376 | 21.0907 | 20.8274 | 20.5414 | 20.2237 | 19.8715 | 19.4844 | 19.064 | 18.6123 | 18.1317 | 17.6245 | 17.0934 | 16.5412 | 15.9907 | 15.4343 | 14.8698 | 14.2981 | 13.7208 | 13.14 | 12.558 | 11.9963 | 11.4557 | 10.9359 | 10.4543 | 9.9806 | 9.515 | 9.0576 | 8.6085 | 8.1679 | 7.7358 | 7.3124 | 6.8978 | 6.4922 | 6.0955 | 5.708 | 5.3296 | 4.9606 | 4.6009 | 4.2507 | 3.9101 | 3.5791 | 3.2577 | 2.9462
08_JPN | 16_3_municipal_solid_waste_renewable | 16_3_msw_ren | 14_4_cement_noccs | 0 | 0 | [56 empty] | 08_JPN | d_ind_cem_16_3_msw_ren |  |  | 0 | 0 | 0 | 0 | 0 | 0 | 0 | 0 | 0 | 0 | 0 | 0 | 0 | 0 | 0 | 0 | 0 | 0 | 0 | 0 | 0 | 0 | 0 | 0 | 0 | 0 | 0 | 0 | 0 | 0 | 0 | 0 | 0 | 0 | 0 | 0 | 0 | 0 | 0 | 0 | 0 | 0 | 0 | 0 | 0 | 0 | 0 | 0 | 0 | 0 | 0 | 0 | 0 | 0
08_JPN | 16_4_municipal_solid_waste_nonrenewable | 16_4_msw_nonr | 14_4_cement_noccs | 0 | 0 | [56 empty] | 08_JPN | d_ind_cem_16_4_msw_nonr |  |  | 0 | 0 | 0 | 0 | 0 | 0 | 0 | 0 | 0 | 0 | 0 | 0 | 0 | 0 | 0 | 0 | 0 | 0 | 0 | 0 | 0 | 0 | 0 | 0 | 0 | 0 | 0 | 0 | 0 | 0 | 0 | 0 | 0 | 0 | 0 | 0 | 0 | 0 | 0 | 0 | 0 | 0 | 0 | 0 | 0 | 0 | 0 | 0 | 0 | 0 | 0 | 0 | 0 | 0
08_JPN | 16_5_biogasoline | 16_5_biogasoline | 14_4_cement_noccs | 0 | 0 | [56 empty] | 08_JPN | d_ind_cem_16_5_biogasoline |  |  | 0 | 0 | 0 | 0 | 0 | 0 | 0 | 0 | 0 | 0 | 0 | 0 | 0 | 0 | 0 | 0 | 0 | 0 | 0 | 0 | 0 | 0 | 0 | 0 | 0 | 0 | 0 | 0 | 0 | 0 | 0 | 0 | 0 | 0 | 0 | 0 | 0 | 0 | 0 | 0 | 0 | 0 | 0 | 0 | 0 | 0 | 0 | 0 | 0 | 0 | 0 | 0 | 0 | 0
08_JPN | 16_6_biodiesel | 16_6_biodiesel | 14_4_cement_noccs | 0 | 0 | [56 empty] | 08_JPN | d_ind_cem_16_6_biodiesel |  |  | 0 | 0 | 0 | 0 | 0 | 0 | 0 | 0 | 0 | 0 | 0 | 0 | 0 | 0 | 0 | 0 | 0 | 0 | 0 | 0 | 0 | 0 | 0 | 0 | 0 | 0 | 0 | 0 | 0 | 0 | 0 | 0 | 0 | 0 | 0 | 0 | 0 | 0 | 0 | 0 | 0 | 0 | 0 | 0 | 0 | 0 | 0 | 0 | 0 | 0 | 0 | 0 | 0 | 0
08_JPN | 16_8_other_liquid_biofuels | 16_8_oth_liquid_biofuel | 14_4_cement_noccs | 0 | 0 | [56 empty] | 08_JPN | d_ind_cem_16_8_oth_liquid_biofuel |  |  | 0 | 0 | 0 | 0 | 0 | 0 | 0 | 0 | 0 | 0 | 0 | 0 | 0 | 0 | 0 | 0 | 0 | 0 | 0 | 0 | 0 | 0 | 0 | 0 | 0 | 0 | 0 | 0 | 0 | 0 | 0 | 0 | 0 | 0 | 0 | 0 | 0 | 0 | 0 | 0 | 0 | 0 | 0 | 0 | 0 | 0 | 0 | 0 | 0 | 0 | 0 | 0 | 0 | 0
08_JPN | 17_electricity | 17_electricity | 14_4_cement_noccs | 63.9543 | 63.2163 | [56 empty] | 08_JPN | d_ind_cem_17_electricity |  |  | 63.9543 | 63.2163 | 62.9631 | 58.1779 | 58.105 | 57.9012 | 57.663 | 57.4355 | 57.2385 | 57.0791 | 56.9583 | 56.2685 | 55.6172 | 54.923 | 54.1688 | 53.3311 | 52.4022 | 51.3814 | 50.2727 | 49.0815 | 47.8142 | 46.4768 | 45.0763 | 43.62 | 42.1684 | 40.7011 | 39.2126 | 37.7049 | 36.1825 | 34.6508 | 33.116 | 31.6349 | 30.2092 | 28.8386 | 27.5686 | 26.3194 | 25.0916 | 23.8854 | 22.7011 | 21.5391 | 20.3997 | 19.2833 | 18.19 | 17.1202 | 16.0742 | 15.0522 | 14.0545 | 13.0813 | 12.1329 | 11.2094 | 10.3111 | 9.4382 | 8.5908 | 7.7692
08_JPN | 18_heat | 18_heat | 14_4_cement_noccs | 0 | 0 | [56 empty] | 08_JPN | d_ind_cem_18_heat |  |  | 0 | 0 | 0 | 0 | 0 | 0 | 0 | 0 | 0 | 0 | 0 | 0 | 0 | 0 | 0 | 0 | 0 | 0 | 0 | 0 | 0 | 0 | 0 | 0 | 0 | 0 | 0 | 0 | 0 | 0 | 0 | 0 | 0 | 0 | 0 | 0 | 0 | 0 | 0 | 0 | 0 | 0 | 0 | 0 | 0 | 0 | 0 | 0 | 0 | 0 | 0 | 0 | 0 | 0
08_JPN | 1_x_coal_thermal | 1_x_coal_thermal | 14_4_cement_ccs | 0 | 0 | [56 empty] | 08_JPN | d_ind_cem_ccs_1_x_coal_thermal |  |  | 0 | 0 | 0 | 0 | 0 | 0 | 0 | 0 | 0 | 0 | 0 | 0 | 0 | 0.13909 | 0.41259 | 0.81548 | 1.3422 | 1.9867 | 2.7423 | 3.6022 | 4.559 | 5.6054 | 6.7338 | 7.9367 | 9.2182 | 10.5707 | 11.9876 | 13.464 | 14.9959 | 16.5807 | 18.2174 | 19.8012 | 21.3382 | 22.8345 | 24.3371 | 25.7889 | 27.1893 | 28.538 | 29.8345 | 31.0784 | 32.2693 | 33.4067 | 34.4903 | 35.5199 | 36.4949 | 37.4153 | 38.2805 | 39.0905 | 39.8449 | 40.5436 | 41.1862 | 41.7726 | 42.3026 | 42.776
08_JPN | 1_1_coking_coal | 1_1_coking_coal | 14_4_cement_ccs | 0 | 0 | [56 empty] | 08_JPN | d_ind_cem_ccs_1_1_coking_coal |  |  | 0 | 0 | 0 | 0 | 0 | 0 | 0 | 0 | 0 | 0 | 0 | 0 | 0 | 0 | 0 | 0 | 0 | 0 | 0 | 0 | 0 | 0 | 0 | 0 | 0 | 0 | 0 | 0 | 0 | 0 | 0 | 0 | 0 | 0 | 0 | 0 | 0 | 0 | 0 | 0 | 0 | 0 | 0 | 0 | 0 | 0 | 0 | 0 | 0 | 0 | 0 | 0 | 0 | 0
08_JPN | 1_5_lignite | 1_5_lignite | 14_4_cement_ccs | 0 | 0 | [56 empty] | 08_JPN | d_ind_cem_ccs_1_5_lignite |  |  | 0 | 0 | 0 | 0 | 0 | 0 | 0 | 0 | 0 | 0 | 0 | 0 | 0 | 0 | 0 | 0 | 0 | 0 | 0 | 0 | 0 | 0 | 0 | 0 | 0 | 0 | 0 | 0 | 0 | 0 | 0 | 0 | 0 | 0 | 0 | 0 | 0 | 0 | 0 | 0 | 0 | 0 | 0 | 0 | 0 | 0 | 0 | 0 | 0 | 0 | 0 | 0 | 0 | 0
08_JPN | 2_coal_products | 2_coal_products | 14_4_cement_ccs | 0 | 0 | [56 empty] | 08_JPN | d_ind_cem_ccs_2_coal_products |  |  | 0 | 0 | 0 | 0 | 0 | 0 | 0 | 0 | 0 | 0 | 0 | 0 | 0 | 0.013063 | 0.038747 | 0.076584 | 0.12605 | 0.18658 | 0.25754 | 0.33829 | 0.42815 | 0.52642 | 0.63239 | 0.74535 | 0.86571 | 0.99272 | 1.1258 | 1.2644 | 1.4083 | 1.5571 | 1.7108 | 1.8596 | 2.0039 | 2.1444 | 2.2856 | 2.4219 | 2.5534 | 2.6801 | 2.8018 | 2.9187 | 3.0305 | 3.1373 | 3.2391 | 3.3358 | 3.4273 | 3.5138 | 3.595 | 3.6711 | 3.7419 | 3.8076 | 3.8679 | 3.923 | 3.9727 | 4.0172
08_JPN | 6_1_crude_oil | 6_1_crude_oil | 14_4_cement_ccs | 0 | 0 | [56 empty] | 08_JPN | d_ind_cem_ccs_6_1_crude_oil |  |  | 0 | 0 | 0 | 0 | 0 | 0 | 0 | 0 | 0 | 0 | 0 | 0 | 0 | 0 | 0 | 0 | 0 | 0 | 0 | 0 | 0 | 0 | 0 | 0 | 0 | 0 | 0 | 0 | 0 | 0 | 0 | 0 | 0 | 0 | 0 | 0 | 0 | 0 | 0 | 0 | 0 | 0 | 0 | 0 | 0 | 0 | 0 | 0 | 0 | 0 | 0 | 0 | 0 | 0
08_JPN | 6_x_ngls | 6_x_ngls | 14_4_cement_ccs | 0 | 0 | [56 empty] | 08_JPN | d_ind_cem_ccs_6_x_ngls |  |  | 0 | 0 | 0 | 0 | 0 | 0 | 0 | 0 | 0 | 0 | 0 | 0 | 0 | 0 | 0 | 0 | 0 | 0 | 0 | 0 | 0 | 0 | 0 | 0 | 0 | 0 | 0 | 0 | 0 | 0 | 0 | 0 | 0 | 0 | 0 | 0 | 0 | 0 | 0 | 0 | 0 | 0 | 0 | 0 | 0 | 0 | 0 | 0 | 0 | 0 | 0 | 0 | 0 | 0
08_JPN | 7_1_motor_gasoline | 7_1_mo_gasoline | 14_4_cement_ccs | 0 | 0 | [56 empty] | 08_JPN | d_ind_cem_ccs_7_1_mo_gasoline |  |  | 0 | 0 | 0 | 0 | 0 | 0 | 0 | 0 | 0 | 0 | 0 | 0 | 0 | 0 | 0 | 0 | 0 | 0 | 0 | 0 | 0 | 0 | 0 | 0 | 0 | 0 | 0 | 0 | 0 | 0 | 0 | 0 | 0 | 0 | 0 | 0 | 0 | 0 | 0 | 0 | 0 | 0 | 0 | 0 | 0 | 0 | 0 | 0 | 0 | 0 | 0 | 0 | 0 | 0
08_JPN | 7_2_aviation_gasoline | 7_2_avi_gasoline | 14_4_cement_ccs | 0 | 0 | [56 empty] | 08_JPN | d_ind_cem_ccs_7_2_avi_gasoline |  |  | 0 | 0 | 0 | 0 | 0 | 0 | 0 | 0 | 0 | 0 | 0 | 0 | 0 | 0 | 0 | 0 | 0 | 0 | 0 | 0 | 0 | 0 | 0 | 0 | 0 | 0 | 0 | 0 | 0 | 0 | 0 | 0 | 0 | 0 | 0 | 0 | 0 | 0 | 0 | 0 | 0 | 0 | 0 | 0 | 0 | 0 | 0 | 0 | 0 | 0 | 0 | 0 | 0 | 0
08_JPN | 7_3_naphtha | 7_3_naphtha | 14_4_cement_ccs | 0 | 0 | [56 empty] | 08_JPN | d_ind_cem_ccs_7_3_naphtha |  |  | 0 | 0 | 0 | 0 | 0 | 0 | 0 | 0 | 0 | 0 | 0 | 0 | 0 | 0 | 0 | 0 | 0 | 0 | 0 | 0 | 0 | 0 | 0 | 0 | 0 | 0 | 0 | 0 | 0 | 0 | 0 | 0 | 0 | 0 | 0 | 0 | 0 | 0 | 0 | 0 | 0 | 0 | 0 | 0 | 0 | 0 | 0 | 0 | 0 | 0 | 0 | 0 | 0 | 0
08_JPN | 7_x_jet_fuel | 7_x_jet_fuel | 14_4_cement_ccs | 0 | 0 | [56 empty] | 08_JPN | d_ind_cem_ccs_7_x_jet_fuel |  |  | 0 | 0 | 0 | 0 | 0 | 0 | 0 | 0 | 0 | 0 | 0 | 0 | 0 | 0 | 0 | 0 | 0 | 0 | 0 | 0 | 0 | 0 | 0 | 0 | 0 | 0 | 0 | 0 | 0 | 0 | 0 | 0 | 0 | 0 | 0 | 0 | 0 | 0 | 0 | 0 | 0 | 0 | 0 | 0 | 0 | 0 | 0 | 0 | 0 | 0 | 0 | 0 | 0 | 0
08_JPN | 7_6_kerosene | 7_6_kerosene | 14_4_cement_ccs | 0 | 0 | [56 empty] | 08_JPN | d_ind_cem_ccs_7_6_kerosene |  |  | 0 | 0 | 0 | 0 | 0 | 0 | 0 | 0 | 0 | 0 | 0 | 0 | 0 | 0.0035801 | 0.010619 | 0.020989 | 0.034547 | 0.051134 | 0.070583 | 0.092714 | 0.11734 | 0.14427 | 0.17332 | 0.20428 | 0.23726 | 0.27207 | 0.30854 | 0.34654 | 0.38597 | 0.42676 | 0.46889 | 0.50965 | 0.54921 | 0.58772 | 0.6264 | 0.66376 | 0.69981 | 0.73452 | 0.76789 | 0.79991 | 0.83056 | 0.85984 | 0.88773 | 0.91422 | 0.93932 | 0.96301 | 0.98528 | 1.0061 | 1.0255 | 1.0435 | 1.0601 | 1.0752 | 1.0888 | 1.101
08_JPN | 7_7_gas_diesel_oil | 7_7_gas_diesel_oil | 14_4_cement_ccs | 0 | 0 | [56 empty] | 08_JPN | d_ind_cem_ccs_7_7_gas_diesel_oil |  |  | 0 | 0 | 0 | 0 | 0 | 0 | 0 | 0 | 0 | 0 | 0 | 0 | 0 | 0.026888 | 0.079756 | 0.15764 | 0.25946 | 0.38404 | 0.53011 | 0.69633 | 0.88129 | 1.0836 | 1.3017 | 1.5342 | 1.782 | 2.0434 | 2.3173 | 2.6027 | 2.8988 | 3.2052 | 3.5216 | 3.8277 | 4.1249 | 4.4141 | 4.7046 | 4.9852 | 5.2559 | 5.5166 | 5.7673 | 6.0077 | 6.2379 | 6.4578 | 6.6673 | 6.8663 | 7.0548 | 7.2327 | 7.3999 | 7.5565 | 7.7024 | 7.8374 | 7.9616 | 8.075 | 8.1774 | 8.269
08_JPN | 7_8_fuel_oil | 7_8_fuel_oil | 14_4_cement_ccs | 0 | 0 | [56 empty] | 08_JPN | d_ind_cem_ccs_7_8_fuel_oil |  |  | 0 | 0 | 0 | 0 | 0 | 0 | 0 | 0 | 0 | 0 | 0 | 0 | 0 | 0.021676 | 0.064296 | 0.12708 | 0.20917 | 0.3096 | 0.42735 | 0.56134 | 0.71045 | 0.87352 | 1.0494 | 1.2368 | 1.4365 | 1.6473 | 1.8681 | 2.0982 | 2.3369 | 2.5839 | 2.8389 | 3.0857 | 3.3252 | 3.5584 | 3.7926 | 4.0188 | 4.2371 | 4.4472 | 4.6493 | 4.8431 | 5.0287 | 5.2059 | 5.3748 | 5.5352 | 5.6872 | 5.8306 | 5.9655 | 6.0917 | 6.2092 | 6.3181 | 6.4183 | 6.5096 | 6.5922 | 6.666
08_JPN | 7_9_lpg | 7_9_lpg | 14_4_cement_ccs | 0 | 0 | [56 empty] | 08_JPN | d_ind_cem_ccs_7_9_lpg |  |  | 0 | 0 | 0 | 0 | 0 | 0 | 0 | 0 | 0 | 0 | 0 | 0 | 0 | 0.002532 | 0.0075104 | 0.014844 | 0.024433 | 0.036164 | 0.049919 | 0.065571 | 0.082989 | 0.10204 | 0.12258 | 0.14447 | 0.1678 | 0.19242 | 0.21821 | 0.24509 | 0.27298 | 0.30182 | 0.33162 | 0.36045 | 0.38843 | 0.41566 | 0.44301 | 0.46944 | 0.49493 | 0.51949 | 0.54309 | 0.56573 | 0.58741 | 0.60811 | 0.62784 | 0.64658 | 0.66433 | 0.68108 | 0.69683 | 0.71157 | 0.72531 | 0.73802 | 0.74972 | 0.7604 | 0.77004 | 0.77866
08_JPN | 7_10_refinery_gas_not_liquefied | 7_10_refi_gas_notliq | 14_4_cement_ccs | 0 | 0 | [56 empty] | 08_JPN | d_ind_cem_ccs_7_10_refi_gas_notliq |  |  | 0 | 0 | 0 | 0 | 0 | 0 | 0 | 0 | 0 | 0 | 0 | 0 | 0 | 0 | 0 | 0 | 0 | 0 | 0 | 0 | 0 | 0 | 0 | 0 | 0 | 0 | 0 | 0 | 0 | 0 | 0 | 0 | 0 | 0 | 0 | 0 | 0 | 0 | 0 | 0 | 0 | 0 | 0 | 0 | 0 | 0 | 0 | 0 | 0 | 0 | 0 | 0 | 0 | 0
08_JPN | 7_11_ethane | 7_11_ethane | 14_4_cement_ccs | 0 | 0 | [56 empty] | 08_JPN | d_ind_cem_ccs_7_11_ethane |  |  | 0 | 0 | 0 | 0 | 0 | 0 | 0 | 0 | 0 | 0 | 0 | 0 | 0 | 0 | 0 | 0 | 0 | 0 | 0 | 0 | 0 | 0 | 0 | 0 | 0 | 0 | 0 | 0 | 0 | 0 | 0 | 0 | 0 | 0 | 0 | 0 | 0 | 0 | 0 | 0 | 0 | 0 | 0 | 0 | 0 | 0 | 0 | 0 | 0 | 0 | 0 | 0 | 0 | 0
08_JPN | 7_x_other_petroleum_products | 7_x_other_petrol_prod | 14_4_cement_ccs | 0 | 0 | [56 empty] | 08_JPN | d_ind_cem_ccs_7_x_other_petrol_prod |  |  | 0 | 0 | 0 | 0 | 0 | 0 | 0 | 0 | 0 | 0 | 0 | 0 | 0 | 0.035686 | 0.10585 | 0.20922 | 0.34436 | 0.50971 | 0.70357 | 0.92417 | 1.1697 | 1.4381 | 1.7276 | 2.0362 | 2.365 | 2.712 | 3.0756 | 3.4543 | 3.8474 | 4.254 | 4.6739 | 5.0802 | 5.4746 | 5.8585 | 6.244 | 6.6164 | 6.9757 | 7.3218 | 7.6544 | 7.9735 | 8.279 | 8.5709 | 8.8489 | 9.113 | 9.3632 | 9.5993 | 9.8213 | 10.0291 | 10.2227 | 10.4019 | 10.5668 | 10.7172 | 10.8532 | 10.9747
08_JPN | 8_1_natural_gas | 8_1_natural_gas | 14_4_cement_ccs | 0 | 0 | [56 empty] | 08_JPN | d_ind_cem_ccs_8_1_natural_gas |  |  | 0 | 0 | 0 | 0 | 0 | 0 | 0 | 0 | 0 | 0 | 0 | 0 | 0 | 0.034587 | 0.10259 | 0.20278 | 0.33375 | 0.494 | 0.6819 | 0.8957 | 1.1336 | 1.3938 | 1.6744 | 1.9735 | 2.2922 | 2.6285 | 2.9808 | 3.3479 | 3.7288 | 4.1229 | 4.5299 | 4.9237 | 5.3059 | 5.6779 | 6.0516 | 6.4126 | 6.7608 | 7.0962 | 7.4185 | 7.7278 | 8.024 | 8.3068 | 8.5762 | 8.8322 | 9.0747 | 9.3035 | 9.5187 | 9.7201 | 9.9077 | 10.0814 | 10.2412 | 10.387 | 10.5188 | 10.6365
08_JPN | 15_1_fuelwood_and_woodwaste | 15_1_fwood_wwaste | 14_4_cement_ccs | 0 | 0 | [56 empty] | 08_JPN | d_ind_cem_ccs_15_1_fwood_wwaste |  |  | 0 | 0 | 0 | 0 | 0 | 0 | 0 | 0 | 0 | 0 | 0 | 0 | 0 | 0 | 0 | 0 | 0 | 0 | 0 | 0 | 0 | 0 | 0 | 0 | 0 | 0 | 0 | 0 | 0 | 0 | 0 | 0 | 0 | 0 | 0 | 0 | 0 | 0 | 0 | 0 | 0 | 0 | 0 | 0 | 0 | 0 | 0 | 0 | 0 | 0 | 0 | 0 | 0 | 0
08_JPN | 15_2_bagasse | 15_2_bagasse | 14_4_cement_ccs | 0 | 0 | [56 empty] | 08_JPN | d_ind_cem_ccs_15_2_bagasse |  |  | 0 | 0 | 0 | 0 | 0 | 0 | 0 | 0 | 0 | 0 | 0 | 0 | 0 | 0 | 0 | 0 | 0 | 0 | 0 | 0 | 0 | 0 | 0 | 0 | 0 | 0 | 0 | 0 | 0 | 0 | 0 | 0 | 0 | 0 | 0 | 0 | 0 | 0 | 0 | 0 | 0 | 0 | 0 | 0 | 0 | 0 | 0 | 0 | 0 | 0 | 0 | 0 | 0 | 0
08_JPN | 15_3_charcoal | 15_3_charcoal | 14_4_cement_ccs | 0 | 0 | [56 empty] | 08_JPN | d_ind_cem_ccs_15_3_charcoal |  |  | 0 | 0 | 0 | 0 | 0 | 0 | 0 | 0 | 0 | 0 | 0 | 0 | 0 | 0 | 0 | 0 | 0 | 0 | 0 | 0 | 0 | 0 | 0 | 0 | 0 | 0 | 0 | 0 | 0 | 0 | 0 | 0 | 0 | 0 | 0 | 0 | 0 | 0 | 0 | 0 | 0 | 0 | 0 | 0 | 0 | 0 | 0 | 0 | 0 | 0 | 0 | 0 | 0 | 0
08_JPN | 15_4_black_liquor | 15_4_black_liquor | 14_4_cement_ccs | 0 | 0 | [56 empty] | 08_JPN | d_ind_cem_ccs_15_4_black_liquor |  |  | 0 | 0 | 0 | 0 | 0 | 0 | 0 | 0 | 0 | 0 | 0 | 0 | 0 | 0 | 0 | 0 | 0 | 0 | 0 | 0 | 0 | 0 | 0 | 0 | 0 | 0 | 0 | 0 | 0 | 0 | 0 | 0 | 0 | 0 | 0 | 0 | 0 | 0 | 0 | 0 | 0 | 0 | 0 | 0 | 0 | 0 | 0 | 0 | 0 | 0 | 0 | 0 | 0 | 0
08_JPN | 15_5_other_biomass | 15_5_other_biomass | 14_4_cement_ccs | 0 | 0 | [56 empty] | 08_JPN | d_ind_cem_ccs_15_5_other_biomass |  |  | 0 | 0 | 0 | 0 | 0 | 0 | 0 | 0 | 0 | 0 | 0 | 0 | 0 | 0.0060465 | 0.017935 | 0.035449 | 0.058347 | 0.086362 | 0.11921 | 0.15659 | 0.19818 | 0.24367 | 0.29272 | 0.34501 | 0.40072 | 0.45951 | 0.5211 | 0.58528 | 0.65187 | 0.72076 | 0.79191 | 0.86076 | 0.92757 | 0.99262 | 1.0579 | 1.121 | 1.1819 | 1.2405 | 1.2969 | 1.351 | 1.4027 | 1.4522 | 1.4993 | 1.544 | 1.5864 | 1.6264 | 1.6641 | 1.6993 | 1.7321 | 1.7624 | 1.7904 | 1.8159 | 1.8389 | 1.8595
08_JPN | 16_1_biogas | 16_1_biogas | 14_4_cement_ccs | 0 | 0 | [56 empty] | 08_JPN | d_ind_cem_ccs_16_1_biogas |  |  | 0 | 0 | 0 | 0 | 0 | 0 | 0 | 0 | 0 | 0 | 0 | 0 | 0 | 0 | 0 | 0 | 0 | 0 | 0 | 0 | 0 | 0 | 0 | 0 | 0 | 0 | 0 | 0 | 0 | 0 | 0 | 0 | 0 | 0 | 0 | 0 | 0 | 0 | 0 | 0 | 0 | 0 | 0 | 0 | 0 | 0 | 0 | 0 | 0 | 0 | 0 | 0 | 0 | 0
08_JPN | 16_2_industrial_waste | 16_2_industrial_waste | 14_4_cement_ccs | 0 | 0 | [56 empty] | 08_JPN | d_ind_cem_ccs_16_2_industrial_waste |  |  | 0 | 0 | 0 | 0 | 0 | 0 | 0 | 0 | 0 | 0 | 0 | 0 | 0 | 0.026067 | 0.07732 | 0.15282 | 0.25154 | 0.37231 | 0.51392 | 0.67506 | 0.85437 | 1.0505 | 1.2619 | 1.4874 | 1.7275 | 1.981 | 2.2465 | 2.5232 | 2.8103 | 3.1073 | 3.414 | 3.7108 | 3.9989 | 4.2793 | 4.5609 | 4.8329 | 5.0954 | 5.3481 | 5.5911 | 5.8242 | 6.0474 | 6.2605 | 6.4636 | 6.6565 | 6.8393 | 7.0117 | 7.1739 | 7.3257 | 7.4671 | 7.598 | 7.7184 | 7.8283 | 7.9276 | 8.0164
08_JPN | 16_3_municipal_solid_waste_renewable | 16_3_msw_ren | 14_4_cement_ccs | 0 | 0 | [56 empty] | 08_JPN | d_ind_cem_ccs_16_3_msw_ren |  |  | 0 | 0 | 0 | 0 | 0 | 0 | 0 | 0 | 0 | 0 | 0 | 0 | 0 | 0 | 0 | 0 | 0 | 0 | 0 | 0 | 0 | 0 | 0 | 0 | 0 | 0 | 0 | 0 | 0 | 0 | 0 | 0 | 0 | 0 | 0 | 0 | 0 | 0 | 0 | 0 | 0 | 0 | 0 | 0 | 0 | 0 | 0 | 0 | 0 | 0 | 0 | 0 | 0 | 0
08_JPN | 16_4_municipal_solid_waste_nonrenewable | 16_4_msw_nonr | 14_4_cement_ccs | 0 | 0 | [56 empty] | 08_JPN | d_ind_cem_ccs_16_4_msw_nonr |  |  | 0 | 0 | 0 | 0 | 0 | 0 | 0 | 0 | 0 | 0 | 0 | 0 | 0 | 0 | 0 | 0 | 0 | 0 | 0 | 0 | 0 | 0 | 0 | 0 | 0 | 0 | 0 | 0 | 0 | 0 | 0 | 0 | 0 | 0 | 0 | 0 | 0 | 0 | 0 | 0 | 0 | 0 | 0 | 0 | 0 | 0 | 0 | 0 | 0 | 0 | 0 | 0 | 0 | 0
08_JPN | 16_5_biogasoline | 16_5_biogasoline | 14_4_cement_ccs | 0 | 0 | [56 empty] | 08_JPN | d_ind_cem_ccs_16_5_biogasoline |  |  | 0 | 0 | 0 | 0 | 0 | 0 | 0 | 0 | 0 | 0 | 0 | 0 | 0 | 0 | 0 | 0 | 0 | 0 | 0 | 0 | 0 | 0 | 0 | 0 | 0 | 0 | 0 | 0 | 0 | 0 | 0 | 0 | 0 | 0 | 0 | 0 | 0 | 0 | 0 | 0 | 0 | 0 | 0 | 0 | 0 | 0 | 0 | 0 | 0 | 0 | 0 | 0 | 0 | 0
08_JPN | 16_6_biodiesel | 16_6_biodiesel | 14_4_cement_ccs | 0 | 0 | [56 empty] | 08_JPN | d_ind_cem_ccs_16_6_biodiesel |  |  | 0 | 0 | 0 | 0 | 0 | 0 | 0 | 0 | 0 | 0 | 0 | 0 | 0 | 0 | 0 | 0 | 0 | 0 | 0 | 0 | 0 | 0 | 0 | 0 | 0 | 0 | 0 | 0 | 0 | 0 | 0 | 0 | 0 | 0 | 0 | 0 | 0 | 0 | 0 | 0 | 0 | 0 | 0 | 0 | 0 | 0 | 0 | 0 | 0 | 0 | 0 | 0 | 0 | 0
08_JPN | 16_8_other_liquid_biofuels | 16_8_oth_liquid_biofuel | 14_4_cement_ccs | 0 | 0 | [56 empty] | 08_JPN | d_ind_cem_ccs_16_8_oth_liquid_biofuel |  |  | 0 | 0 | 0 | 0 | 0 | 0 | 0 | 0 | 0 | 0 | 0 | 0 | 0 | 0 | 0 | 0 | 0 | 0 | 0 | 0 | 0 | 0 | 0 | 0 | 0 | 0 | 0 | 0 | 0 | 0 | 0 | 0 | 0 | 0 | 0 | 0 | 0 | 0 | 0 | 0 | 0 | 0 | 0 | 0 | 0 | 0 | 0 | 0 | 0 | 0 | 0 | 0 | 0 | 0
08_JPN | 17_electricity | 17_electricity | 14_4_cement_ccs | 0 | 0 | [56 empty] | 08_JPN | d_ind_cem_ccs_17_electricity |  |  | 0 | 0 | 0 | 0 | 0 | 0 | 0 | 0 | 0 | 0 | 0 | 0 | 0 | 0.12387 | 0.36879 | 0.73174 | 1.2092 | 1.7971 | 2.4911 | 3.2864 | 4.178 | 5.1606 | 6.2288 | 7.3772 | 8.6114 | 9.9258 | 11.3159 | 12.7789 | 14.3127 | 15.9165 | 17.5913 | 19.2372 | 20.8604 | 22.4671 | 24.1043 | 25.7163 | 27.303 | 28.8641 | 30.3994 | 31.9088 | 33.3919 | 34.8486 | 36.2787 | 37.6821 | 39.0585 | 40.408 | 41.7302 | 43.025 | 44.2925 | 45.5323 | 46.7445 | 47.9289 | 49.0854 | 50.214
08_JPN | 18_heat | 18_heat | 14_4_cement_ccs | 0 | 0 | [56 empty] | 08_JPN | d_ind_cem_ccs_18_heat |  |  | 0 | 0 | 0 | 0 | 0 | 0 | 0 | 0 | 0 | 0 | 0 | 0 | 0 | 0 | 0 | 0 | 0 | 0 | 0 | 0 | 0 | 0 | 0 | 0 | 0 | 0 | 0 | 0 | 0 | 0 | 0 | 0 | 0 | 0 | 0 | 0 | 0 | 0 | 0 | 0 | 0 | 0 | 0 | 0 | 0 | 0 | 0 | 0 | 0 | 0 | 0 | 0 | 0 | 0
CCS electricity calculation
[62 empty] | 01_AUS | Electricity for cement not including CCS |  |  | 0 | 0 | 0 | 0 | 0 | 0 | 0 | 0 | 0 | 0 | 0 | 0 | 0 | 0.06874 | 0.2039 | 0.40301 | 0.66332 | 0.98181 | 1.3552 | 1.7802 | 2.253 | 2.7701 | 3.3278 | 3.9222 | 4.5556 | 5.224 | 5.9242 | 6.6538 | 7.4109 | 8.1941 | 9.0029 | 9.7856 | 10.5452 | 11.2847 | 12.0272 | 12.7447 | 13.4368 | 14.1033 | 14.744 | 15.3587 | 15.9472 | 16.5093 | 17.0449 | 17.5536 | 18.0355 | 18.4903 | 18.918 | 19.3182 | 19.6911 | 20.0363 | 20.3539 | 20.6437 | 20.9056 | 21.1396
[62 empty] | 01_AUS | Cement production using CCS |  |  | 0 | 0 | 0 | 0 | 0 | 0 | 0 | 0 | 0 | 0 | 0 | 0 | 0 | 61.2522 | 183.2179 | 365.2608 | 606.5202 | 905.8935 | 1262.0798 | 1673.6 | 2138.8366 | 2656.0245 | 3223.3202 | 3838.8679 | 4506.4853 | 5224.236 | 5990.8129 | 6805.6267 | 7668.6432 | 8580.4551 | 9542.6375 | 10501.7569 | 11461.3435 | 12424.9494 | 13418.9454 | 14412.9414 | 15406.9373 | 16400.9333 | 17394.9292 | 18388.9252 | 19382.9211 | 20376.9171 | 21370.913 | 22364.909 | 23358.905 | 24352.9009 | 25346.8969 | 26340.8928 | 27334.8888 | 28328.8847 | 29322.8807 | 30316.8766 | 31310.8726 | 32304.8685
[62 empty] | 01_AUS | Electricity for CCS operation |  |  | 0 | 0 | 0 | 0 | 0 | 0 | 0 | 0 | 0 | 0 | 0 | 0 | 0 | 0.055127 | 0.1649 | 0.32873 | 0.54587 | 0.8153 | 1.1359 | 1.5062 | 1.925 | 2.3904 | 2.901 | 3.455 | 4.0558 | 4.7018 | 5.3917 | 6.1251 | 6.9018 | 7.7224 | 8.5884 | 9.4516 | 10.3152 | 11.1825 | 12.0771 | 12.9716 | 13.8662 | 14.7608 | 15.6554 | 16.55 | 17.4446 | 18.3392 | 19.2338 | 20.1284 | 21.023 | 21.9176 | 22.8122 | 23.7068 | 24.6014 | 25.496 | 26.3906 | 27.2852 | 28.1798 | 29.0744
[62 empty] | 01_AUS | Electricity for cement includung CCS |  |  | 0 | 0 | 0 | 0 | 0 | 0 | 0 | 0 | 0 | 0 | 0 | 0 | 0 | 0.12387 | 0.36879 | 0.73174 | 1.2092 | 1.7971 | 2.4911 | 3.2864 | 4.178 | 5.1606 | 6.2288 | 7.3772 | 8.6114 | 9.9258 | 11.3159 | 12.7789 | 14.3127 | 15.9165 | 17.5913 | 19.2372 | 20.8604 | 22.4671 | 24.1043 | 25.7163 | 27.303 | 28.8641 | 30.3994 | 31.9088 | 33.3919 | 34.8486 | 36.2787 | 37.6821 | 39.0585 | 40.408 | 41.7302 | 43.025 | 44.2925 | 45.5323 | 46.7445 | 47.9289 | 49.0854 | 50.214

## 09_ROK
Cement CCS addition and fuel switching calculation
Improvement in energy efficiency also captures lower clinker to cement ratio |  |  |  |  | 09_ROK 2018 | value |  | CCS assumptions | value |  | 30 | years
[5 empty] | 0.0041129 | EnergyEff_improv |  | 91239.1325 | Coal tCO2/PJ |  | 0.0025 | clinker to cement per annum
[5 empty] | 40 | plant life years |  | 52546.0973 | Gas tCO2/PJ |  | 7.5% | Over 30 years
[5 empty] | 3.1 | existing thermal eff |  | 60189.166 | Oil tCO2/PJ
[5 empty] | 3.15 | new plant thermal eff |  | 4.1868e-05 | toe to PJ
[5 empty] | 2.9 | BAT thermal eff |  | 0.8 | CCS capture rate
[5 empty] | -0.04032% | new to existing p.a. |  | 250 | kWh per tonne cement
[5 empty] | 0.1613% | BAT to existing p.a. |  | 3.6e-09 | kWh to PJ
[5 empty] | 80.88% | cement to nmm |  | 0 | additional thermal
[12 empty] | efficiency starts in 2020 | [49 empty] | PASTE into OSeMOSYS input sheet
NON METALLIC MINERALS ENERGY CONSUMPTION, PETAJOULES, 2018 | [5 empty] | MATCH |  |  | EI | Energy intensity in years 2019 and on, assuming 2018 baseline and improvement shown in input cells above | [51 empty] | OSeMOSYS labels |  | Intentionally blank |  | Energy use
economy | fuel_code | short_fuel_code | item_code_new | 2017 | 2018 | economy | industry | total_production | energy_intensity_2018 | 2019 | 2020 | 2021 | 2022 | 2023 | 2024 | 2025 | 2026 | 2027 | 2028 | 2029 | 2030 | 2031 | 2032 | 2033 | 2034 | 2035 | 2036 | 2037 | 2038 | 2039 | 2040 | 2041 | 2042 | 2043 | 2044 | 2045 | 2046 | 2047 | 2048 | 2049 | 2050 | 2051 | 2052 | 2053 | 2054 | 2055 | 2056 | 2057 | 2058 | 2059 | 2060 | 2061 | 2062 | 2063 | 2064 | 2065 | 2066 | 2067 | 2068 | 2069 | 2070 | REGION | FUEL |  |  | 2017 | 2018 | 2019 | 2020 | 2021 | 2022 | 2023 | 2024 | 2025 | 2026 | 2027 | 2028 | 2029 | 2030 | 2031 | 2032 | 2033 | 2034 | 2035 | 2036 | 2037 | 2038 | 2039 | 2040 | 2041 | 2042 | 2043 | 2044 | 2045 | 2046 | 2047 | 2048 | 2049 | 2050 | 2051 | 2052 | 2053 | 2054 | 2055 | 2056 | 2057 | 2058 | 2059 | 2060 | 2061 | 2062 | 2063 | 2064 | 2065 | 2066 | 2067 | 2068 | 2069 | 2070
09_ROK | 1_x_coal_thermal | 1_x_coal_thermal | 14_4_nonmetallic_mineral_products | 98.949 | 95.9154 | 129 | 6 | 56933.1999 | 0.0016847 | 0.0016847 | 0.0016847 | 0.0016778 | 0.0016709 | 0.001664 | 0.0016572 | 0.0016503 | 0.0016436 | 0.0016368 | 0.0016301 | 0.0016234 | 0.0016167 | 0.00161 | 0.0016034 | 0.0015968 | 0.0015902 | 0.0015837 | 0.0015772 | 0.0015707 | 0.0015642 | 0.0015578 | 0.0015514 | 0.001545 | 0.0015387 | 0.0015323 | 0.001526 | 0.0015198 | 0.0015135 | 0.0015073 | 0.0015011 | 0.0014949 | 0.0014888 | 0.0014826 | 0.0014765 | 0.0014705 | 0.0014644 | 0.0014584 | 0.0014524 | 0.0014464 | 0.0014405 | 0.0014346 | 0.0014287 | 0.0014228 | 0.0014169 | 0.0014111 | 0.0014053 | 0.0013995 | 0.0013938 | 0.001388 | 0.0013823 | 0.0013766 | 0.001371 | 09_ROK | d_ind_cem_1_x_coal_thermal |  |  | 98.949 | 95.9154 | 95.4324 | 91.1171 | 91.0626 | 90.9482 | 90.7757 | 90.5474 | 90.2665 | 89.9373 | 89.5611 | 88.6354 | 87.6782 | 86.6939 | 86.0198 | 85.3226 | 84.602 | 83.8581 | 83.0949 | 82.3114 | 81.5092 | 80.6918 | 79.8596 | 79.0134 | 77.7694 | 76.5208 | 75.2697 | 74.0173 | 72.7645 | 72.0893 | 71.3999 | 70.6965 | 69.9808 | 69.2527 | 68.4756 | 67.6878 | 66.8897 | 66.0812 | 65.2627 | 64.4342 | 63.5959 | 62.748 | 61.8907 | 61.024 | 60.1482 | 59.2633 | 58.3696 | 57.4672 | 56.5563 | 55.6369 | 54.7093 | 53.7736 | 52.8298 | 51.8783
09_ROK | 1_1_coking_coal | 1_1_coking_coal | 14_4_nonmetallic_mineral_products | 0 | 0 | 129 | 6 | 56933.1999 | 0 | 0 | 0 | 0 | 0 | 0 | 0 | 0 | 0 | 0 | 0 | 0 | 0 | 0 | 0 | 0 | 0 | 0 | 0 | 0 | 0 | 0 | 0 | 0 | 0 | 0 | 0 | 0 | 0 | 0 | 0 | 0 | 0 | 0 | 0 | 0 | 0 | 0 | 0 | 0 | 0 | 0 | 0 | 0 | 0 | 0 | 0 | 0 | 0 | 0 | 0 | 0 | 0 | 09_ROK | d_ind_cem_1_1_coking_coal |  |  | 0 | 0 | 0 | 0 | 0 | 0 | 0 | 0 | 0 | 0 | 0 | 0 | 0 | 0 | 0 | 0 | 0 | 0 | 0 | 0 | 0 | 0 | 0 | 0 | 0 | 0 | 0 | 0 | 0 | 0 | 0 | 0 | 0 | 0 | 0 | 0 | 0 | 0 | 0 | 0 | 0 | 0 | 0 | 0 | 0 | 0 | 0 | 0 | 0 | 0 | 0 | 0 | 0 | 0
09_ROK | 1_5_lignite | 1_5_lignite | 14_4_nonmetallic_mineral_products | 0 | 0 | 129 | 6 | 56933.1999 | 0 | 0 | 0 | 0 | 0 | 0 | 0 | 0 | 0 | 0 | 0 | 0 | 0 | 0 | 0 | 0 | 0 | 0 | 0 | 0 | 0 | 0 | 0 | 0 | 0 | 0 | 0 | 0 | 0 | 0 | 0 | 0 | 0 | 0 | 0 | 0 | 0 | 0 | 0 | 0 | 0 | 0 | 0 | 0 | 0 | 0 | 0 | 0 | 0 | 0 | 0 | 0 | 0 | 09_ROK | d_ind_cem_1_5_lignite |  |  | 0 | 0 | 0 | 0 | 0 | 0 | 0 | 0 | 0 | 0 | 0 | 0 | 0 | 0 | 0 | 0 | 0 | 0 | 0 | 0 | 0 | 0 | 0 | 0 | 0 | 0 | 0 | 0 | 0 | 0 | 0 | 0 | 0 | 0 | 0 | 0 | 0 | 0 | 0 | 0 | 0 | 0 | 0 | 0 | 0 | 0 | 0 | 0 | 0 | 0 | 0 | 0 | 0 | 0
09_ROK | 2_coal_products | 2_coal_products | 14_4_nonmetallic_mineral_products | 0 | 0 | 129 | 6 | 56933.1999 | 0 | 0 | 0 | 0 | 0 | 0 | 0 | 0 | 0 | 0 | 0 | 0 | 0 | 0 | 0 | 0 | 0 | 0 | 0 | 0 | 0 | 0 | 0 | 0 | 0 | 0 | 0 | 0 | 0 | 0 | 0 | 0 | 0 | 0 | 0 | 0 | 0 | 0 | 0 | 0 | 0 | 0 | 0 | 0 | 0 | 0 | 0 | 0 | 0 | 0 | 0 | 0 | 0 | 09_ROK | d_ind_cem_2_coal_products |  |  | 0 | 0 | 0 | 0 | 0 | 0 | 0 | 0 | 0 | 0 | 0 | 0 | 0 | 0 | 0 | 0 | 0 | 0 | 0 | 0 | 0 | 0 | 0 | 0 | 0 | 0 | 0 | 0 | 0 | 0 | 0 | 0 | 0 | 0 | 0 | 0 | 0 | 0 | 0 | 0 | 0 | 0 | 0 | 0 | 0 | 0 | 0 | 0 | 0 | 0 | 0 | 0 | 0 | 0
09_ROK | 6_1_crude_oil | 6_1_crude_oil | 14_4_nonmetallic_mineral_products | 0 | 0 | 129 | 6 | 56933.1999 | 0 | 0 | 0 | 0 | 0 | 0 | 0 | 0 | 0 | 0 | 0 | 0 | 0 | 0 | 0 | 0 | 0 | 0 | 0 | 0 | 0 | 0 | 0 | 0 | 0 | 0 | 0 | 0 | 0 | 0 | 0 | 0 | 0 | 0 | 0 | 0 | 0 | 0 | 0 | 0 | 0 | 0 | 0 | 0 | 0 | 0 | 0 | 0 | 0 | 0 | 0 | 0 | 0 | 09_ROK | d_ind_cem_6_1_crude_oil |  |  | 0 | 0 | 0 | 0 | 0 | 0 | 0 | 0 | 0 | 0 | 0 | 0 | 0 | 0 | 0 | 0 | 0 | 0 | 0 | 0 | 0 | 0 | 0 | 0 | 0 | 0 | 0 | 0 | 0 | 0 | 0 | 0 | 0 | 0 | 0 | 0 | 0 | 0 | 0 | 0 | 0 | 0 | 0 | 0 | 0 | 0 | 0 | 0 | 0 | 0 | 0 | 0 | 0 | 0
09_ROK | 6_x_ngls | 6_x_ngls | 14_4_nonmetallic_mineral_products | 0 | 0 | 129 | 6 | 56933.1999 | 0 | 0 | 0 | 0 | 0 | 0 | 0 | 0 | 0 | 0 | 0 | 0 | 0 | 0 | 0 | 0 | 0 | 0 | 0 | 0 | 0 | 0 | 0 | 0 | 0 | 0 | 0 | 0 | 0 | 0 | 0 | 0 | 0 | 0 | 0 | 0 | 0 | 0 | 0 | 0 | 0 | 0 | 0 | 0 | 0 | 0 | 0 | 0 | 0 | 0 | 0 | 0 | 0 | 09_ROK | d_ind_cem_6_x_ngls |  |  | 0 | 0 | 0 | 0 | 0 | 0 | 0 | 0 | 0 | 0 | 0 | 0 | 0 | 0 | 0 | 0 | 0 | 0 | 0 | 0 | 0 | 0 | 0 | 0 | 0 | 0 | 0 | 0 | 0 | 0 | 0 | 0 | 0 | 0 | 0 | 0 | 0 | 0 | 0 | 0 | 0 | 0 | 0 | 0 | 0 | 0 | 0 | 0 | 0 | 0 | 0 | 0 | 0 | 0
09_ROK | 7_1_motor_gasoline | 7_1_mo_gasoline | 14_4_nonmetallic_mineral_products | 0 | 0 | 129 | 6 | 56933.1999 | 0 | 0 | 0 | 0 | 0 | 0 | 0 | 0 | 0 | 0 | 0 | 0 | 0 | 0 | 0 | 0 | 0 | 0 | 0 | 0 | 0 | 0 | 0 | 0 | 0 | 0 | 0 | 0 | 0 | 0 | 0 | 0 | 0 | 0 | 0 | 0 | 0 | 0 | 0 | 0 | 0 | 0 | 0 | 0 | 0 | 0 | 0 | 0 | 0 | 0 | 0 | 0 | 0 | 09_ROK | d_ind_cem_7_1_mo_gasoline |  |  | 0 | 0 | 0 | 0 | 0 | 0 | 0 | 0 | 0 | 0 | 0 | 0 | 0 | 0 | 0 | 0 | 0 | 0 | 0 | 0 | 0 | 0 | 0 | 0 | 0 | 0 | 0 | 0 | 0 | 0 | 0 | 0 | 0 | 0 | 0 | 0 | 0 | 0 | 0 | 0 | 0 | 0 | 0 | 0 | 0 | 0 | 0 | 0 | 0 | 0 | 0 | 0 | 0 | 0
09_ROK | 7_2_aviation_gasoline | 7_2_avi_gasoline | 14_4_nonmetallic_mineral_products | 0 | 0 | 129 | 6 | 56933.1999 | 0 | 0 | 0 | 0 | 0 | 0 | 0 | 0 | 0 | 0 | 0 | 0 | 0 | 0 | 0 | 0 | 0 | 0 | 0 | 0 | 0 | 0 | 0 | 0 | 0 | 0 | 0 | 0 | 0 | 0 | 0 | 0 | 0 | 0 | 0 | 0 | 0 | 0 | 0 | 0 | 0 | 0 | 0 | 0 | 0 | 0 | 0 | 0 | 0 | 0 | 0 | 0 | 0 | 09_ROK | d_ind_cem_7_2_avi_gasoline |  |  | 0 | 0 | 0 | 0 | 0 | 0 | 0 | 0 | 0 | 0 | 0 | 0 | 0 | 0 | 0 | 0 | 0 | 0 | 0 | 0 | 0 | 0 | 0 | 0 | 0 | 0 | 0 | 0 | 0 | 0 | 0 | 0 | 0 | 0 | 0 | 0 | 0 | 0 | 0 | 0 | 0 | 0 | 0 | 0 | 0 | 0 | 0 | 0 | 0 | 0 | 0 | 0 | 0 | 0
09_ROK | 7_3_naphtha | 7_3_naphtha | 14_4_nonmetallic_mineral_products | 0 | 0 | 129 | 6 | 56933.1999 | 0 | 0 | 0 | 0 | 0 | 0 | 0 | 0 | 0 | 0 | 0 | 0 | 0 | 0 | 0 | 0 | 0 | 0 | 0 | 0 | 0 | 0 | 0 | 0 | 0 | 0 | 0 | 0 | 0 | 0 | 0 | 0 | 0 | 0 | 0 | 0 | 0 | 0 | 0 | 0 | 0 | 0 | 0 | 0 | 0 | 0 | 0 | 0 | 0 | 0 | 0 | 0 | 0 | 09_ROK | d_ind_cem_7_3_naphtha |  |  | 0 | 0 | 0 | 0 | 0 | 0 | 0 | 0 | 0 | 0 | 0 | 0 | 0 | 0 | 0 | 0 | 0 | 0 | 0 | 0 | 0 | 0 | 0 | 0 | 0 | 0 | 0 | 0 | 0 | 0 | 0 | 0 | 0 | 0 | 0 | 0 | 0 | 0 | 0 | 0 | 0 | 0 | 0 | 0 | 0 | 0 | 0 | 0 | 0 | 0 | 0 | 0 | 0 | 0
09_ROK | 7_x_jet_fuel | 7_x_jet_fuel | 14_4_nonmetallic_mineral_products | 0 | 0 | 129 | 6 | 56933.1999 | 0 | 0 | 0 | 0 | 0 | 0 | 0 | 0 | 0 | 0 | 0 | 0 | 0 | 0 | 0 | 0 | 0 | 0 | 0 | 0 | 0 | 0 | 0 | 0 | 0 | 0 | 0 | 0 | 0 | 0 | 0 | 0 | 0 | 0 | 0 | 0 | 0 | 0 | 0 | 0 | 0 | 0 | 0 | 0 | 0 | 0 | 0 | 0 | 0 | 0 | 0 | 0 | 0 | 09_ROK | d_ind_cem_7_x_jet_fuel |  |  | 0 | 0 | 0 | 0 | 0 | 0 | 0 | 0 | 0 | 0 | 0 | 0 | 0 | 0 | 0 | 0 | 0 | 0 | 0 | 0 | 0 | 0 | 0 | 0 | 0 | 0 | 0 | 0 | 0 | 0 | 0 | 0 | 0 | 0 | 0 | 0 | 0 | 0 | 0 | 0 | 0 | 0 | 0 | 0 | 0 | 0 | 0 | 0 | 0 | 0 | 0 | 0 | 0 | 0
09_ROK | 7_6_kerosene | 7_6_kerosene | 14_4_nonmetallic_mineral_products | 0.085788 | 0.085788 | 129 | 6 | 56933.1999 | 1.5068e-06 | 1.5068e-06 | 1.5068e-06 | 1.5006e-06 | 1.4944e-06 | 1.4883e-06 | 1.4822e-06 | 1.4761e-06 | 1.47e-06 | 1.464e-06 | 1.4579e-06 | 1.4519e-06 | 1.446e-06 | 1.44e-06 | 1.4341e-06 | 1.4282e-06 | 1.4223e-06 | 1.4165e-06 | 1.4107e-06 | 1.4049e-06 | 1.3991e-06 | 1.3933e-06 | 1.3876e-06 | 1.3819e-06 | 1.3762e-06 | 1.3705e-06 | 1.3649e-06 | 1.3593e-06 | 1.3537e-06 | 1.3481e-06 | 1.3426e-06 | 1.3371e-06 | 1.3316e-06 | 1.3261e-06 | 1.3206e-06 | 1.3152e-06 | 1.3098e-06 | 1.3044e-06 | 1.299e-06 | 1.2937e-06 | 1.2884e-06 | 1.2831e-06 | 1.2778e-06 | 1.2725e-06 | 1.2673e-06 | 1.2621e-06 | 1.2569e-06 | 1.2517e-06 | 1.2466e-06 | 1.2415e-06 | 1.2364e-06 | 1.2313e-06 | 1.2262e-06 | 09_ROK | d_ind_cem_7_6_kerosene |  |  | 0.085788 | 0.085788 | 0.085356 | 0.081496 | 0.081447 | 0.081345 | 0.081191 | 0.080986 | 0.080735 | 0.080441 | 0.080104 | 0.079276 | 0.07842 | 0.07754 | 0.076937 | 0.076313 | 0.075669 | 0.075003 | 0.074321 | 0.07362 | 0.072902 | 0.072171 | 0.071427 | 0.07067 | 0.069558 | 0.068441 | 0.067322 | 0.066202 | 0.065081 | 0.064477 | 0.063861 | 0.063232 | 0.062591 | 0.06194 | 0.061245 | 0.060541 | 0.059827 | 0.059104 | 0.058371 | 0.05763 | 0.056881 | 0.056122 | 0.055356 | 0.05458 | 0.053797 | 0.053006 | 0.052206 | 0.051399 | 0.050584 | 0.049762 | 0.048932 | 0.048096 | 0.047251 | 0.0464
09_ROK | 7_7_gas_diesel_oil | 7_7_gas_diesel_oil | 14_4_nonmetallic_mineral_products | 5.7936 | 5.5806 | 129 | 6 | 56933.1999 | 9.802e-05 | 9.802e-05 | 9.802e-05 | 9.7617e-05 | 9.7215e-05 | 9.6815e-05 | 9.6417e-05 | 9.6021e-05 | 9.5626e-05 | 9.5232e-05 | 9.4841e-05 | 9.4451e-05 | 9.4062e-05 | 9.3675e-05 | 9.329e-05 | 9.2906e-05 | 9.2524e-05 | 9.2144e-05 | 9.1765e-05 | 9.1387e-05 | 9.1011e-05 | 9.0637e-05 | 9.0264e-05 | 8.9893e-05 | 8.9523e-05 | 8.9155e-05 | 8.8789e-05 | 8.8423e-05 | 8.806e-05 | 8.7697e-05 | 8.7337e-05 | 8.6978e-05 | 8.662e-05 | 8.6264e-05 | 8.5909e-05 | 8.5555e-05 | 8.5204e-05 | 8.4853e-05 | 8.4504e-05 | 8.4157e-05 | 8.381e-05 | 8.3466e-05 | 8.3122e-05 | 8.2781e-05 | 8.244e-05 | 8.2101e-05 | 8.1763e-05 | 8.1427e-05 | 8.1092e-05 | 8.0759e-05 | 8.0427e-05 | 8.0096e-05 | 7.9766e-05 | 09_ROK | d_ind_cem_7_7_gas_diesel_oil |  |  | 5.7936 | 5.5806 | 5.5525 | 5.3014 | 5.2982 | 5.2916 | 5.2815 | 5.2683 | 5.2519 | 5.2328 | 5.2109 | 5.157 | 5.1013 | 5.0441 | 5.0048 | 4.9643 | 4.9223 | 4.8791 | 4.8347 | 4.7891 | 4.7424 | 4.6948 | 4.6464 | 4.5972 | 4.5248 | 4.4522 | 4.3794 | 4.3065 | 4.2336 | 4.1943 | 4.1542 | 4.1133 | 4.0717 | 4.0293 | 3.9841 | 3.9382 | 3.8918 | 3.8448 | 3.7971 | 3.7489 | 3.7002 | 3.6508 | 3.6009 | 3.5505 | 3.4996 | 3.4481 | 3.3961 | 3.3436 | 3.2906 | 3.2371 | 3.1831 | 3.1287 | 3.0738 | 3.0184
09_ROK | 7_8_fuel_oil | 7_8_fuel_oil | 14_4_nonmetallic_mineral_products | 13.4616 | 13.419 | 129 | 6 | 56933.1999 | 0.0002357 | 0.0002357 | 0.0002357 | 0.00023473 | 0.00023376 | 0.0002328 | 0.00023184 | 0.00023089 | 0.00022994 | 0.00022899 | 0.00022805 | 0.00022711 | 0.00022618 | 0.00022525 | 0.00022432 | 0.0002234 | 0.00022248 | 0.00022157 | 0.00022066 | 0.00021975 | 0.00021884 | 0.00021794 | 0.00021705 | 0.00021616 | 0.00021527 | 0.00021438 | 0.0002135 | 0.00021262 | 0.00021175 | 0.00021088 | 0.00021001 | 0.00020914 | 0.00020828 | 0.00020743 | 0.00020657 | 0.00020573 | 0.00020488 | 0.00020404 | 0.0002032 | 0.00020236 | 0.00020153 | 0.0002007 | 0.00019987 | 0.00019905 | 0.00019823 | 0.00019742 | 0.00019661 | 0.0001958 | 0.00019499 | 0.00019419 | 0.00019339 | 0.0001926 | 0.0001918 | 09_ROK | d_ind_cem_7_8_fuel_oil |  |  | 13.4616 | 13.419 | 13.3514 | 12.7477 | 12.7401 | 12.7241 | 12.6999 | 12.668 | 12.6287 | 12.5826 | 12.53 | 12.4005 | 12.2666 | 12.1289 | 12.0346 | 11.937 | 11.8362 | 11.7321 | 11.6253 | 11.5157 | 11.4035 | 11.2891 | 11.1727 | 11.0543 | 10.8803 | 10.7056 | 10.5306 | 10.3553 | 10.1801 | 10.0856 | 9.9892 | 9.8908 | 9.7906 | 9.6888 | 9.58 | 9.4698 | 9.3582 | 9.2451 | 9.1305 | 9.0146 | 8.8974 | 8.7787 | 8.6588 | 8.5375 | 8.415 | 8.2912 | 8.1662 | 8.0399 | 7.9125 | 7.7839 | 7.6541 | 7.5232 | 7.3911 | 7.258
09_ROK | 7_9_lpg | 7_9_lpg | 14_4_nonmetallic_mineral_products | 0.76321 | 0.66779 | 129 | 6 | 56933.1999 | 1.1729e-05 | 1.1729e-05 | 1.1729e-05 | 1.1681e-05 | 1.1633e-05 | 1.1585e-05 | 1.1538e-05 | 1.149e-05 | 1.1443e-05 | 1.1396e-05 | 1.1349e-05 | 1.1302e-05 | 1.1256e-05 | 1.121e-05 | 1.1163e-05 | 1.1118e-05 | 1.1072e-05 | 1.1026e-05 | 1.0981e-05 | 1.0936e-05 | 1.0891e-05 | 1.0846e-05 | 1.0801e-05 | 1.0757e-05 | 1.0713e-05 | 1.0669e-05 | 1.0625e-05 | 1.0581e-05 | 1.0538e-05 | 1.0494e-05 | 1.0451e-05 | 1.0408e-05 | 1.0365e-05 | 1.0323e-05 | 1.028e-05 | 1.0238e-05 | 1.0196e-05 | 1.0154e-05 | 1.0112e-05 | 1.0071e-05 | 1.0029e-05 | 9.9878e-06 | 9.9468e-06 | 9.9058e-06 | 9.8651e-06 | 9.8245e-06 | 9.7841e-06 | 9.7439e-06 | 9.7038e-06 | 9.6639e-06 | 9.6241e-06 | 9.5846e-06 | 9.5451e-06 | 09_ROK | d_ind_cem_7_9_lpg |  |  | 0.76321 | 0.66779 | 0.66443 | 0.63439 | 0.63401 | 0.63321 | 0.63201 | 0.63042 | 0.62847 | 0.62617 | 0.62355 | 0.61711 | 0.61044 | 0.60359 | 0.5989 | 0.59404 | 0.58903 | 0.58385 | 0.57853 | 0.57308 | 0.56749 | 0.5618 | 0.55601 | 0.55012 | 0.54146 | 0.53276 | 0.52405 | 0.51533 | 0.50661 | 0.50191 | 0.49711 | 0.49221 | 0.48723 | 0.48216 | 0.47675 | 0.47127 | 0.46571 | 0.46008 | 0.45438 | 0.44861 | 0.44278 | 0.43687 | 0.4309 | 0.42487 | 0.41877 | 0.41261 | 0.40639 | 0.40011 | 0.39376 | 0.38736 | 0.3809 | 0.37439 | 0.36782 | 0.36119
09_ROK | 7_10_refinery_gas_not_liquefied | 7_10_refi_gas_notliq | 14_4_nonmetallic_mineral_products | 0 | 0 | 129 | 6 | 56933.1999 | 0 | 0 | 0 | 0 | 0 | 0 | 0 | 0 | 0 | 0 | 0 | 0 | 0 | 0 | 0 | 0 | 0 | 0 | 0 | 0 | 0 | 0 | 0 | 0 | 0 | 0 | 0 | 0 | 0 | 0 | 0 | 0 | 0 | 0 | 0 | 0 | 0 | 0 | 0 | 0 | 0 | 0 | 0 | 0 | 0 | 0 | 0 | 0 | 0 | 0 | 0 | 0 | 0 | 09_ROK | d_ind_cem_7_10_refi_gas_notliq |  |  | 0 | 0 | 0 | 0 | 0 | 0 | 0 | 0 | 0 | 0 | 0 | 0 | 0 | 0 | 0 | 0 | 0 | 0 | 0 | 0 | 0 | 0 | 0 | 0 | 0 | 0 | 0 | 0 | 0 | 0 | 0 | 0 | 0 | 0 | 0 | 0 | 0 | 0 | 0 | 0 | 0 | 0 | 0 | 0 | 0 | 0 | 0 | 0 | 0 | 0 | 0 | 0 | 0 | 0
09_ROK | 7_11_ethane | 7_11_ethane | 14_4_nonmetallic_mineral_products | 0 | 0 | 129 | 6 | 56933.1999 | 0 | 0 | 0 | 0 | 0 | 0 | 0 | 0 | 0 | 0 | 0 | 0 | 0 | 0 | 0 | 0 | 0 | 0 | 0 | 0 | 0 | 0 | 0 | 0 | 0 | 0 | 0 | 0 | 0 | 0 | 0 | 0 | 0 | 0 | 0 | 0 | 0 | 0 | 0 | 0 | 0 | 0 | 0 | 0 | 0 | 0 | 0 | 0 | 0 | 0 | 0 | 0 | 0 | 09_ROK | d_ind_cem_7_11_ethane |  |  | 0 | 0 | 0 | 0 | 0 | 0 | 0 | 0 | 0 | 0 | 0 | 0 | 0 | 0 | 0 | 0 | 0 | 0 | 0 | 0 | 0 | 0 | 0 | 0 | 0 | 0 | 0 | 0 | 0 | 0 | 0 | 0 | 0 | 0 | 0 | 0 | 0 | 0 | 0 | 0 | 0 | 0 | 0 | 0 | 0 | 0 | 0 | 0 | 0 | 0 | 0 | 0 | 0 | 0
09_ROK | 7_x_other_petroleum_products | 7_x_other_petrol_prod | 14_4_nonmetallic_mineral_products | 0.40562 | 1.5548 | 129 | 6 | 56933.1999 | 2.7309e-05 | 2.7309e-05 | 2.7309e-05 | 2.7197e-05 | 2.7085e-05 | 2.6974e-05 | 2.6863e-05 | 2.6752e-05 | 2.6642e-05 | 2.6533e-05 | 2.6424e-05 | 2.6315e-05 | 2.6207e-05 | 2.6099e-05 | 2.5992e-05 | 2.5885e-05 | 2.5778e-05 | 2.5672e-05 | 2.5567e-05 | 2.5461e-05 | 2.5357e-05 | 2.5252e-05 | 2.5149e-05 | 2.5045e-05 | 2.4942e-05 | 2.484e-05 | 2.4737e-05 | 2.4636e-05 | 2.4534e-05 | 2.4433e-05 | 2.4333e-05 | 2.4233e-05 | 2.4133e-05 | 2.4034e-05 | 2.3935e-05 | 2.3837e-05 | 2.3739e-05 | 2.3641e-05 | 2.3544e-05 | 2.3447e-05 | 2.335e-05 | 2.3254e-05 | 2.3159e-05 | 2.3064e-05 | 2.2969e-05 | 2.2874e-05 | 2.278e-05 | 2.2686e-05 | 2.2593e-05 | 2.25e-05 | 2.2408e-05 | 2.2316e-05 | 2.2224e-05 | 09_ROK | d_ind_cem_7_x_other_petrol_prod |  |  | 0.40562 | 1.5548 | 1.547 | 1.477 | 1.4761 | 1.4743 | 1.4715 | 1.4678 | 1.4632 | 1.4579 | 1.4518 | 1.4368 | 1.4213 | 1.4053 | 1.3944 | 1.3831 | 1.3714 | 1.3594 | 1.347 | 1.3343 | 1.3213 | 1.308 | 1.2945 | 1.2808 | 1.2607 | 1.2404 | 1.2201 | 1.1998 | 1.1795 | 1.1686 | 1.1574 | 1.146 | 1.1344 | 1.1226 | 1.11 | 1.0972 | 1.0843 | 1.0712 | 1.0579 | 1.0445 | 1.0309 | 1.0172 | 1.0033 | 0.98921 | 0.97502 | 0.96067 | 0.94619 | 0.93156 | 0.91679 | 0.90189 | 0.88685 | 0.87168 | 0.85638 | 0.84096
09_ROK | 8_1_natural_gas | 8_1_natural_gas | 14_4_nonmetallic_mineral_products | 22.7841 | 23.6467 | 129 | 6 | 56933.1999 | 0.00041534 | 0.00041534 | 0.00041534 | 0.00041363 | 0.00041193 | 0.00041024 | 0.00040855 | 0.00040687 | 0.0004052 | 0.00040353 | 0.00040187 | 0.00040022 | 0.00039857 | 0.00039693 | 0.0003953 | 0.00039367 | 0.00039205 | 0.00039044 | 0.00038884 | 0.00038724 | 0.00038564 | 0.00038406 | 0.00038248 | 0.00038091 | 0.00037934 | 0.00037778 | 0.00037623 | 0.00037468 | 0.00037314 | 0.0003716 | 0.00037007 | 0.00036855 | 0.00036704 | 0.00036553 | 0.00036402 | 0.00036253 | 0.00036103 | 0.00035955 | 0.00035807 | 0.0003566 | 0.00035513 | 0.00035367 | 0.00035222 | 0.00035077 | 0.00034932 | 0.00034789 | 0.00034646 | 0.00034503 | 0.00034361 | 0.0003422 | 0.00034079 | 0.00033939 | 0.000338 | 09_ROK | d_ind_cem_8_1_natural_gas |  |  | 22.7841 | 23.6467 | 23.5276 | 22.4637 | 22.4503 | 22.4221 | 22.3796 | 22.3233 | 22.2541 | 22.1729 | 22.0802 | 21.8519 | 21.6159 | 21.3733 | 21.2071 | 21.0352 | 20.8576 | 20.6742 | 20.486 | 20.2928 | 20.095 | 19.8935 | 19.6884 | 19.4798 | 19.173 | 18.8652 | 18.5568 | 18.248 | 17.9392 | 17.7727 | 17.6027 | 17.4293 | 17.2529 | 17.0734 | 16.8818 | 16.6876 | 16.4908 | 16.2915 | 16.0897 | 15.8854 | 15.6788 | 15.4697 | 15.2584 | 15.0447 | 14.8288 | 14.6106 | 14.3903 | 14.1678 | 13.9432 | 13.7166 | 13.4879 | 13.2572 | 13.0245 | 12.7899
09_ROK | 15_1_fuelwood_and_woodwaste | 15_1_fwood_wwaste | 14_4_nonmetallic_mineral_products | 0 | 0 | 129 | 6 | 56933.1999 | 0 | 0 | 0 | 0 | 0 | 0 | 0 | 0 | 0 | 0 | 0 | 0 | 0 | 0 | 0 | 0 | 0 | 0 | 0 | 0 | 0 | 0 | 0 | 0 | 0 | 0 | 0 | 0 | 0 | 0 | 0 | 0 | 0 | 0 | 0 | 0 | 0 | 0 | 0 | 0 | 0 | 0 | 0 | 0 | 0 | 0 | 0 | 0 | 0 | 0 | 0 | 0 | 0 | 09_ROK | d_ind_cem_15_1_fwood_wwaste |  |  | 0 | 0 | 0 | 0 | 0 | 0 | 0 | 0 | 0 | 0 | 0 | 0 | 0 | 0 | 0 | 0 | 0 | 0 | 0 | 0 | 0 | 0 | 0 | 0 | 0 | 0 | 0 | 0 | 0 | 0 | 0 | 0 | 0 | 0 | 0 | 0 | 0 | 0 | 0 | 0 | 0 | 0 | 0 | 0 | 0 | 0 | 0 | 0 | 0 | 0 | 0 | 0 | 0 | 0
09_ROK | 15_2_bagasse | 15_2_bagasse | 14_4_nonmetallic_mineral_products | 0 | 0 | 129 | 6 | 56933.1999 | 0 | 0 | 0 | 0 | 0 | 0 | 0 | 0 | 0 | 0 | 0 | 0 | 0 | 0 | 0 | 0 | 0 | 0 | 0 | 0 | 0 | 0 | 0 | 0 | 0 | 0 | 0 | 0 | 0 | 0 | 0 | 0 | 0 | 0 | 0 | 0 | 0 | 0 | 0 | 0 | 0 | 0 | 0 | 0 | 0 | 0 | 0 | 0 | 0 | 0 | 0 | 0 | 0 | 09_ROK | d_ind_cem_15_2_bagasse |  |  | 0 | 0 | 0 | 0 | 0 | 0 | 0 | 0 | 0 | 0 | 0 | 0 | 0 | 0 | 0 | 0 | 0 | 0 | 0 | 0 | 0 | 0 | 0 | 0 | 0 | 0 | 0 | 0 | 0 | 0 | 0 | 0 | 0 | 0 | 0 | 0 | 0 | 0 | 0 | 0 | 0 | 0 | 0 | 0 | 0 | 0 | 0 | 0 | 0 | 0 | 0 | 0 | 0 | 0
09_ROK | 15_3_charcoal | 15_3_charcoal | 14_4_nonmetallic_mineral_products | 0 | 0 | 129 | 6 | 56933.1999 | 0 | 0 | 0 | 0 | 0 | 0 | 0 | 0 | 0 | 0 | 0 | 0 | 0 | 0 | 0 | 0 | 0 | 0 | 0 | 0 | 0 | 0 | 0 | 0 | 0 | 0 | 0 | 0 | 0 | 0 | 0 | 0 | 0 | 0 | 0 | 0 | 0 | 0 | 0 | 0 | 0 | 0 | 0 | 0 | 0 | 0 | 0 | 0 | 0 | 0 | 0 | 0 | 0 | 09_ROK | d_ind_cem_15_3_charcoal |  |  | 0 | 0 | 0 | 0 | 0 | 0 | 0 | 0 | 0 | 0 | 0 | 0 | 0 | 0 | 0 | 0 | 0 | 0 | 0 | 0 | 0 | 0 | 0 | 0 | 0 | 0 | 0 | 0 | 0 | 0 | 0 | 0 | 0 | 0 | 0 | 0 | 0 | 0 | 0 | 0 | 0 | 0 | 0 | 0 | 0 | 0 | 0 | 0 | 0 | 0 | 0 | 0 | 0 | 0
09_ROK | 15_4_black_liquor | 15_4_black_liquor | 14_4_nonmetallic_mineral_products | 0 | 0 | 129 | 6 | 56933.1999 | 0 | 0 | 0 | 0 | 0 | 0 | 0 | 0 | 0 | 0 | 0 | 0 | 0 | 0 | 0 | 0 | 0 | 0 | 0 | 0 | 0 | 0 | 0 | 0 | 0 | 0 | 0 | 0 | 0 | 0 | 0 | 0 | 0 | 0 | 0 | 0 | 0 | 0 | 0 | 0 | 0 | 0 | 0 | 0 | 0 | 0 | 0 | 0 | 0 | 0 | 0 | 0 | 0 | 09_ROK | d_ind_cem_15_4_black_liquor |  |  | 0 | 0 | 0 | 0 | 0 | 0 | 0 | 0 | 0 | 0 | 0 | 0 | 0 | 0 | 0 | 0 | 0 | 0 | 0 | 0 | 0 | 0 | 0 | 0 | 0 | 0 | 0 | 0 | 0 | 0 | 0 | 0 | 0 | 0 | 0 | 0 | 0 | 0 | 0 | 0 | 0 | 0 | 0 | 0 | 0 | 0 | 0 | 0 | 0 | 0 | 0 | 0 | 0 | 0
09_ROK | 15_5_other_biomass | 15_5_other_biomass | 14_4_nonmetallic_mineral_products | 0.1117 | 0.11225 | 129 | 6 | 56933.1999 | 1.9716e-06 | 1.9716e-06 | 1.9716e-06 | 1.9635e-06 | 1.9554e-06 | 1.9473e-06 | 1.9393e-06 | 1.9314e-06 | 1.9234e-06 | 1.9155e-06 | 1.9076e-06 | 1.8998e-06 | 1.892e-06 | 1.8842e-06 | 1.8764e-06 | 1.8687e-06 | 1.861e-06 | 1.8534e-06 | 1.8458e-06 | 1.8382e-06 | 1.8306e-06 | 1.8231e-06 | 1.8156e-06 | 1.8081e-06 | 1.8007e-06 | 1.7933e-06 | 1.7859e-06 | 1.7785e-06 | 1.7712e-06 | 1.764e-06 | 1.7567e-06 | 1.7495e-06 | 1.7423e-06 | 1.7351e-06 | 1.728e-06 | 1.7209e-06 | 1.7138e-06 | 1.7067e-06 | 1.6997e-06 | 1.6927e-06 | 1.6858e-06 | 1.6788e-06 | 1.6719e-06 | 1.6651e-06 | 1.6582e-06 | 1.6514e-06 | 1.6446e-06 | 1.6378e-06 | 1.6311e-06 | 1.6244e-06 | 1.6177e-06 | 1.611e-06 | 1.6044e-06 | 09_ROK | d_ind_cem_15_5_other_biomass |  |  | 0.1117 | 0.11225 | 0.11168 | 0.10663 | 0.10657 | 0.10644 | 0.10623 | 0.10597 | 0.10564 | 0.10525 | 0.10481 | 0.10373 | 0.10261 | 0.10146 | 0.10067 | 0.099852 | 0.099008 | 0.098138 | 0.097245 | 0.096328 | 0.095389 | 0.094432 | 0.093458 | 0.092468 | 0.091012 | 0.089551 | 0.088087 | 0.086621 | 0.085155 | 0.084365 | 0.083558 | 0.082735 | 0.081897 | 0.081045 | 0.080136 | 0.079214 | 0.07828 | 0.077334 | 0.076376 | 0.075406 | 0.074425 | 0.073433 | 0.07243 | 0.071415 | 0.07039 | 0.069355 | 0.068309 | 0.067253 | 0.066187 | 0.065111 | 0.064025 | 0.06293 | 0.061826 | 0.060712
09_ROK | 16_1_biogas | 16_1_biogas | 14_4_nonmetallic_mineral_products | 0 | 0 | 129 | 6 | 56933.1999 | 0 | 0 | 0 | 0 | 0 | 0 | 0 | 0 | 0 | 0 | 0 | 0 | 0 | 0 | 0 | 0 | 0 | 0 | 0 | 0 | 0 | 0 | 0 | 0 | 0 | 0 | 0 | 0 | 0 | 0 | 0 | 0 | 0 | 0 | 0 | 0 | 0 | 0 | 0 | 0 | 0 | 0 | 0 | 0 | 0 | 0 | 0 | 0 | 0 | 0 | 0 | 0 | 0 | 09_ROK | d_ind_cem_16_1_biogas |  |  | 0 | 0 | 0 | 0 | 0 | 0 | 0 | 0 | 0 | 0 | 0 | 0 | 0 | 0 | 0 | 0 | 0 | 0 | 0 | 0 | 0 | 0 | 0 | 0 | 0 | 0 | 0 | 0 | 0 | 0 | 0 | 0 | 0 | 0 | 0 | 0 | 0 | 0 | 0 | 0 | 0 | 0 | 0 | 0 | 0 | 0 | 0 | 0 | 0 | 0 | 0 | 0 | 0 | 0
09_ROK | 16_2_industrial_waste | 16_2_industrial_waste | 14_4_nonmetallic_mineral_products | 29.274 | 30.6741 | 129 | 6 | 56933.1999 | 0.00053877 | 0.00053877 | 0.00053877 | 0.00053656 | 0.00053435 | 0.00053215 | 0.00052996 | 0.00052779 | 0.00052561 | 0.00052345 | 0.0005213 | 0.00051916 | 0.00051702 | 0.00051489 | 0.00051278 | 0.00051067 | 0.00050857 | 0.00050648 | 0.00050439 | 0.00050232 | 0.00050025 | 0.00049819 | 0.00049615 | 0.0004941 | 0.00049207 | 0.00049005 | 0.00048803 | 0.00048603 | 0.00048403 | 0.00048204 | 0.00048005 | 0.00047808 | 0.00047611 | 0.00047415 | 0.0004722 | 0.00047026 | 0.00046833 | 0.0004664 | 0.00046448 | 0.00046257 | 0.00046067 | 0.00045878 | 0.00045689 | 0.00045501 | 0.00045314 | 0.00045127 | 0.00044942 | 0.00044757 | 0.00044573 | 0.0004439 | 0.00044207 | 0.00044025 | 0.00043844 | 09_ROK | d_ind_cem_16_2_industrial_waste |  |  | 29.274 | 30.6741 | 30.5197 | 29.1396 | 29.1222 | 29.0856 | 29.0305 | 28.9574 | 28.8676 | 28.7623 | 28.642 | 28.346 | 28.0399 | 27.7251 | 27.5095 | 27.2865 | 27.0561 | 26.8182 | 26.5741 | 26.3235 | 26.067 | 25.8056 | 25.5394 | 25.2688 | 24.871 | 24.4717 | 24.0716 | 23.671 | 23.2704 | 23.0545 | 22.834 | 22.609 | 22.3802 | 22.1473 | 21.8988 | 21.6468 | 21.3916 | 21.133 | 20.8713 | 20.6063 | 20.3382 | 20.0671 | 19.7929 | 19.5157 | 19.2356 | 18.9527 | 18.6668 | 18.3783 | 18.0869 | 17.7929 | 17.4963 | 17.197 | 16.8952 | 16.5909
09_ROK | 16_3_municipal_solid_waste_renewable | 16_3_msw_ren | 14_4_nonmetallic_mineral_products | 0 | 0 | 129 | 6 | 56933.1999 | 0 | 0 | 0 | 0 | 0 | 0 | 0 | 0 | 0 | 0 | 0 | 0 | 0 | 0 | 0 | 0 | 0 | 0 | 0 | 0 | 0 | 0 | 0 | 0 | 0 | 0 | 0 | 0 | 0 | 0 | 0 | 0 | 0 | 0 | 0 | 0 | 0 | 0 | 0 | 0 | 0 | 0 | 0 | 0 | 0 | 0 | 0 | 0 | 0 | 0 | 0 | 0 | 0 | 09_ROK | d_ind_cem_16_3_msw_ren |  |  | 0 | 0 | 0 | 0 | 0 | 0 | 0 | 0 | 0 | 0 | 0 | 0 | 0 | 0 | 0 | 0 | 0 | 0 | 0 | 0 | 0 | 0 | 0 | 0 | 0 | 0 | 0 | 0 | 0 | 0 | 0 | 0 | 0 | 0 | 0 | 0 | 0 | 0 | 0 | 0 | 0 | 0 | 0 | 0 | 0 | 0 | 0 | 0 | 0 | 0 | 0 | 0 | 0 | 0
09_ROK | 16_4_municipal_solid_waste_nonrenewable | 16_4_msw_nonr | 14_4_nonmetallic_mineral_products | 0 | 0 | 129 | 6 | 56933.1999 | 0 | 0 | 0 | 0 | 0 | 0 | 0 | 0 | 0 | 0 | 0 | 0 | 0 | 0 | 0 | 0 | 0 | 0 | 0 | 0 | 0 | 0 | 0 | 0 | 0 | 0 | 0 | 0 | 0 | 0 | 0 | 0 | 0 | 0 | 0 | 0 | 0 | 0 | 0 | 0 | 0 | 0 | 0 | 0 | 0 | 0 | 0 | 0 | 0 | 0 | 0 | 0 | 0 | 09_ROK | d_ind_cem_16_4_msw_nonr |  |  | 0 | 0 | 0 | 0 | 0 | 0 | 0 | 0 | 0 | 0 | 0 | 0 | 0 | 0 | 0 | 0 | 0 | 0 | 0 | 0 | 0 | 0 | 0 | 0 | 0 | 0 | 0 | 0 | 0 | 0 | 0 | 0 | 0 | 0 | 0 | 0 | 0 | 0 | 0 | 0 | 0 | 0 | 0 | 0 | 0 | 0 | 0 | 0 | 0 | 0 | 0 | 0 | 0 | 0
09_ROK | 16_5_biogasoline | 16_5_biogasoline | 14_4_nonmetallic_mineral_products | 0 | 0 | 129 | 6 | 56933.1999 | 0 | 0 | 0 | 0 | 0 | 0 | 0 | 0 | 0 | 0 | 0 | 0 | 0 | 0 | 0 | 0 | 0 | 0 | 0 | 0 | 0 | 0 | 0 | 0 | 0 | 0 | 0 | 0 | 0 | 0 | 0 | 0 | 0 | 0 | 0 | 0 | 0 | 0 | 0 | 0 | 0 | 0 | 0 | 0 | 0 | 0 | 0 | 0 | 0 | 0 | 0 | 0 | 0 | 09_ROK | d_ind_cem_16_5_biogasoline |  |  | 0 | 0 | 0 | 0 | 0 | 0 | 0 | 0 | 0 | 0 | 0 | 0 | 0 | 0 | 0 | 0 | 0 | 0 | 0 | 0 | 0 | 0 | 0 | 0 | 0 | 0 | 0 | 0 | 0 | 0 | 0 | 0 | 0 | 0 | 0 | 0 | 0 | 0 | 0 | 0 | 0 | 0 | 0 | 0 | 0 | 0 | 0 | 0 | 0 | 0 | 0 | 0 | 0 | 0
09_ROK | 16_6_biodiesel | 16_6_biodiesel | 14_4_nonmetallic_mineral_products | 0 | 0 | 129 | 6 | 56933.1999 | 0 | 0 | 0 | 0 | 0 | 0 | 0 | 0 | 0 | 0 | 0 | 0 | 0 | 0 | 0 | 0 | 0 | 0 | 0 | 0 | 0 | 0 | 0 | 0 | 0 | 0 | 0 | 0 | 0 | 0 | 0 | 0 | 0 | 0 | 0 | 0 | 0 | 0 | 0 | 0 | 0 | 0 | 0 | 0 | 0 | 0 | 0 | 0 | 0 | 0 | 0 | 0 | 0 | 09_ROK | d_ind_cem_16_6_biodiesel |  |  | 0 | 0 | 0 | 0 | 0 | 0 | 0 | 0 | 0 | 0 | 0 | 0 | 0 | 0 | 0 | 0 | 0 | 0 | 0 | 0 | 0 | 0 | 0 | 0 | 0 | 0 | 0 | 0 | 0 | 0 | 0 | 0 | 0 | 0 | 0 | 0 | 0 | 0 | 0 | 0 | 0 | 0 | 0 | 0 | 0 | 0 | 0 | 0 | 0 | 0 | 0 | 0 | 0 | 0
09_ROK | 16_8_other_liquid_biofuels | 16_8_oth_liquid_biofuel | 14_4_nonmetallic_mineral_products | 0 | 0 | 129 | 6 | 56933.1999 | 0 | 0 | 0 | 0 | 0 | 0 | 0 | 0 | 0 | 0 | 0 | 0 | 0 | 0 | 0 | 0 | 0 | 0 | 0 | 0 | 0 | 0 | 0 | 0 | 0 | 0 | 0 | 0 | 0 | 0 | 0 | 0 | 0 | 0 | 0 | 0 | 0 | 0 | 0 | 0 | 0 | 0 | 0 | 0 | 0 | 0 | 0 | 0 | 0 | 0 | 0 | 0 | 0 | 09_ROK | d_ind_cem_16_8_oth_liquid_biofuel |  |  | 0 | 0 | 0 | 0 | 0 | 0 | 0 | 0 | 0 | 0 | 0 | 0 | 0 | 0 | 0 | 0 | 0 | 0 | 0 | 0 | 0 | 0 | 0 | 0 | 0 | 0 | 0 | 0 | 0 | 0 | 0 | 0 | 0 | 0 | 0 | 0 | 0 | 0 | 0 | 0 | 0 | 0 | 0 | 0 | 0 | 0 | 0 | 0 | 0 | 0 | 0 | 0 | 0 | 0
09_ROK | 17_electricity | 17_electricity | 14_4_nonmetallic_mineral_products | 46.3812 | 46.4441 | 129 | 6 | 56933.1999 | 0.00081577 | 0.00081577 | 0.00081577 | 0.00081241 | 0.00080907 | 0.00080574 | 0.00080243 | 0.00079913 | 0.00079584 | 0.00079257 | 0.00078931 | 0.00078606 | 0.00078283 | 0.00077961 | 0.0007764 | 0.00077321 | 0.00077003 | 0.00076686 | 0.00076371 | 0.00076057 | 0.00075744 | 0.00075432 | 0.00075122 | 0.00074813 | 0.00074505 | 0.00074199 | 0.00073894 | 0.0007359 | 0.00073287 | 0.00072986 | 0.00072686 | 0.00072387 | 0.00072089 | 0.00071792 | 0.00071497 | 0.00071203 | 0.0007091 | 0.00070619 | 0.00070328 | 0.00070039 | 0.00069751 | 0.00069464 | 0.00069178 | 0.00068894 | 0.0006861 | 0.00068328 | 0.00068047 | 0.00067767 | 0.00067489 | 0.00067211 | 0.00066935 | 0.00066659 | 0.00066385 | 09_ROK | d_ind_cem_17_electricity |  |  | 46.3812 | 46.4441 | 46.2103 | 44.1207 | 44.0943 | 44.0389 | 43.9554 | 43.8449 | 43.7088 | 43.5494 | 43.3673 | 42.919 | 42.4555 | 41.9789 | 41.6525 | 41.3149 | 40.966 | 40.6058 | 40.2362 | 39.8568 | 39.4684 | 39.0726 | 38.6696 | 38.2599 | 37.6575 | 37.0529 | 36.4471 | 35.8406 | 35.234 | 34.9071 | 34.5733 | 34.2327 | 33.8861 | 33.5336 | 33.1572 | 32.7758 | 32.3893 | 31.9978 | 31.6015 | 31.2003 | 30.7944 | 30.3838 | 29.9687 | 29.549 | 29.1249 | 28.6965 | 28.2637 | 27.8268 | 27.3857 | 26.9405 | 26.4913 | 26.0382 | 25.5813 | 25.1205
09_ROK | 18_heat | 18_heat | 14_4_nonmetallic_mineral_products | 0.10781 | 0.11639 | 129 | 6 | 56933.1999 | 2.0444e-06 | 2.0444e-06 | 2.0444e-06 | 2.036e-06 | 2.0276e-06 | 2.0193e-06 | 2.011e-06 | 2.0027e-06 | 1.9944e-06 | 1.9862e-06 | 1.9781e-06 | 1.9699e-06 | 1.9618e-06 | 1.9538e-06 | 1.9457e-06 | 1.9377e-06 | 1.9298e-06 | 1.9218e-06 | 1.9139e-06 | 1.906e-06 | 1.8982e-06 | 1.8904e-06 | 1.8826e-06 | 1.8749e-06 | 1.8672e-06 | 1.8595e-06 | 1.8518e-06 | 1.8442e-06 | 1.8366e-06 | 1.8291e-06 | 1.8216e-06 | 1.8141e-06 | 1.8066e-06 | 1.7992e-06 | 1.7918e-06 | 1.7844e-06 | 1.7771e-06 | 1.7698e-06 | 1.7625e-06 | 1.7552e-06 | 1.748e-06 | 1.7408e-06 | 1.7337e-06 | 1.7265e-06 | 1.7194e-06 | 1.7124e-06 | 1.7053e-06 | 1.6983e-06 | 1.6913e-06 | 1.6844e-06 | 1.6774e-06 | 1.6705e-06 | 1.6637e-06 | 09_ROK | d_ind_cem_18_heat |  |  | 0.10781 | 0.11639 | 0.11581 | 0.11057 | 0.1105 | 0.11037 | 0.11016 | 0.10988 | 0.10954 | 0.10914 | 0.10868 | 0.10756 | 0.1064 | 0.1052 | 0.10438 | 0.10354 | 0.10266 | 0.10176 | 0.10084 | 0.099885 | 0.098911 | 0.097919 | 0.096909 | 0.095883 | 0.094373 | 0.092858 | 0.09134 | 0.08982 | 0.0883 | 0.08748 | 0.086644 | 0.08579 | 0.084922 | 0.084038 | 0.083095 | 0.082139 | 0.08117 | 0.080189 | 0.079196 | 0.078191 | 0.077173 | 0.076145 | 0.075104 | 0.074052 | 0.07299 | 0.071916 | 0.070831 | 0.069736 | 0.068631 | 0.067515 | 0.06639 | 0.065254 | 0.064109 | 0.062954
09_ROK | TOTAL | PJ/mt | 14_4_nonmetallic_mineral_products | 218.1176 | 218.2169 |  |  |  | 3.8329 | 3.8329 | 3.8329 | 3.8171 | 3.8014 | 3.7858 | 3.7702 | 3.7547 | 3.7392 | 3.7239 | 3.7085 | 3.6933 | 3.6781 | 3.663 | 3.6479 | 3.6329 | 3.618 | 3.6031 | 3.5883 | 3.5735 | 3.5588 | 3.5442 | 3.5296 | 3.5151 | 3.5006 | 3.4862 | 3.4719 | 3.4576 | 3.4434 | 3.4292 | 3.4151 | 3.4011 | 3.3871 | 3.3732 | 3.3593 | 3.3455 | 3.3317 | 3.318 | 3.3044 | 3.2908 | 3.2772 | 3.2638 | 3.2503 | 3.237 | 3.2236 | 3.2104 | 3.1972 | 3.184 | 3.1709 | 3.1579 | 3.1449 | 3.132 | 3.1191
[65 empty] | no CCS | 1 | 1 | 1 | 1 | 1 | 1 | 1 | 1 | 1 | 1 | 1 | 1 | 1 | 0.99875 | 0.99625 | 0.9925 | 0.9875 | 0.98125 | 0.97375 | 0.965 | 0.955 | 0.94375 | 0.93125 | 0.9175 | 0.9025 | 0.88625 | 0.86875 | 0.85 | 0.83 | 0.80875 | 0.78625 | 0.76375 | 0.74125 | 0.71875 | 0.69625 | 0.67375 | 0.65125 | 0.62875 | 0.60625 | 0.58375 | 0.56125 | 0.53875 | 0.51625 | 0.49375 | 0.47125 | 0.44875 | 0.42625 | 0.40375 | 0.38125 | 0.35875 | 0.33625 | 0.31375 | 0.29125 | 0.26875
[65 empty] | CCS | 0 | 0 | 0 | 0 | 0 | 0 | 0 | 0 | 0 | 0 | 0 | 0 | 0 | 0.00125 | 0.00375 | 0.0075 | 0.0125 | 0.01875 | 0.02625 | 0.035 | 0.045 | 0.05625 | 0.06875 | 0.0825 | 0.0975 | 0.11375 | 0.13125 | 0.15 | 0.17 | 0.19125 | 0.21375 | 0.23625 | 0.25875 | 0.28125 | 0.30375 | 0.32625 | 0.34875 | 0.37125 | 0.39375 | 0.41625 | 0.43875 | 0.46125 | 0.48375 | 0.50625 | 0.52875 | 0.55125 | 0.57375 | 0.59625 | 0.61875 | 0.64125 | 0.66375 | 0.68625 | 0.70875 | 0.73125
PASTE into OSeMOSYS input sheet
Splitting non-metallic mineral products into CCS and non CCS | [61 empty] | OSeMOSYS labels |  | Intentionally blank |  | Energy use 2017: Energy use
economy | fuel_code | short_fuel_code | item_code_new | 2017 energy | 2018 energy | [56 empty] | REGION | FUEL |  |  | 2017 | 2018 | 2019 | 2020 | 2021 | 2022 | 2023 | 2024 | 2025 | 2026 | 2027 | 2028 | 2029 | 2030 | 2031 | 2032 | 2033 | 2034 | 2035 | 2036 | 2037 | 2038 | 2039 | 2040 | 2041 | 2042 | 2043 | 2044 | 2045 | 2046 | 2047 | 2048 | 2049 | 2050 | 2051 | 2052 | 2053 | 2054 | 2055 | 2056 | 2057 | 2058 | 2059 | 2060 | 2061 | 2062 | 2063 | 2064 | 2065 | 2066 | 2067 | 2068 | 2069 | 2070
09_ROK | 1_x_coal_thermal | 1_x_coal_thermal | 14_4_cement_noccs | 98.949 | 95.9154 | [56 empty] | 09_ROK | d_ind_cem_1_x_coal_thermal |  |  | 98.949 | 95.9154 | 95.4324 | 91.1171 | 91.0626 | 90.9482 | 90.7757 | 90.5474 | 90.2665 | 89.9373 | 89.5611 | 88.6354 | 87.6782 | 86.5855 | 85.6972 | 84.6827 | 83.5445 | 82.2858 | 80.9136 | 79.4305 | 77.8412 | 76.1529 | 74.3693 | 72.4948 | 70.1869 | 67.8165 | 65.3906 | 62.9147 | 60.3945 | 58.3022 | 56.1382 | 53.9945 | 51.8733 | 49.7754 | 47.6761 | 45.6047 | 43.5619 | 41.5486 | 39.5655 | 37.6135 | 35.6932 | 33.8055 | 31.9511 | 30.1306 | 28.3448 | 26.5944 | 24.8801 | 23.2024 | 21.5621 | 19.9597 | 18.396 | 16.8715 | 15.3867 | 13.9423
09_ROK | 1_1_coking_coal | 1_1_coking_coal | 14_4_cement_noccs | 0 | 0 | [56 empty] | 09_ROK | d_ind_cem_1_1_coking_coal |  |  | 0 | 0 | 0 | 0 | 0 | 0 | 0 | 0 | 0 | 0 | 0 | 0 | 0 | 0 | 0 | 0 | 0 | 0 | 0 | 0 | 0 | 0 | 0 | 0 | 0 | 0 | 0 | 0 | 0 | 0 | 0 | 0 | 0 | 0 | 0 | 0 | 0 | 0 | 0 | 0 | 0 | 0 | 0 | 0 | 0 | 0 | 0 | 0 | 0 | 0 | 0 | 0 | 0 | 0
09_ROK | 1_5_lignite | 1_5_lignite | 14_4_cement_noccs | 0 | 0 | [56 empty] | 09_ROK | d_ind_cem_1_5_lignite |  |  | 0 | 0 | 0 | 0 | 0 | 0 | 0 | 0 | 0 | 0 | 0 | 0 | 0 | 0 | 0 | 0 | 0 | 0 | 0 | 0 | 0 | 0 | 0 | 0 | 0 | 0 | 0 | 0 | 0 | 0 | 0 | 0 | 0 | 0 | 0 | 0 | 0 | 0 | 0 | 0 | 0 | 0 | 0 | 0 | 0 | 0 | 0 | 0 | 0 | 0 | 0 | 0 | 0 | 0
09_ROK | 2_coal_products | 2_coal_products | 14_4_cement_noccs | 0 | 0 | [56 empty] | 09_ROK | d_ind_cem_2_coal_products |  |  | 0 | 0 | 0 | 0 | 0 | 0 | 0 | 0 | 0 | 0 | 0 | 0 | 0 | 0 | 0 | 0 | 0 | 0 | 0 | 0 | 0 | 0 | 0 | 0 | 0 | 0 | 0 | 0 | 0 | 0 | 0 | 0 | 0 | 0 | 0 | 0 | 0 | 0 | 0 | 0 | 0 | 0 | 0 | 0 | 0 | 0 | 0 | 0 | 0 | 0 | 0 | 0 | 0 | 0
09_ROK | 6_1_crude_oil | 6_1_crude_oil | 14_4_cement_noccs | 0 | 0 | [56 empty] | 09_ROK | d_ind_cem_6_1_crude_oil |  |  | 0 | 0 | 0 | 0 | 0 | 0 | 0 | 0 | 0 | 0 | 0 | 0 | 0 | 0 | 0 | 0 | 0 | 0 | 0 | 0 | 0 | 0 | 0 | 0 | 0 | 0 | 0 | 0 | 0 | 0 | 0 | 0 | 0 | 0 | 0 | 0 | 0 | 0 | 0 | 0 | 0 | 0 | 0 | 0 | 0 | 0 | 0 | 0 | 0 | 0 | 0 | 0 | 0 | 0
09_ROK | 6_x_ngls | 6_x_ngls | 14_4_cement_noccs | 0 | 0 | [56 empty] | 09_ROK | d_ind_cem_6_x_ngls |  |  | 0 | 0 | 0 | 0 | 0 | 0 | 0 | 0 | 0 | 0 | 0 | 0 | 0 | 0 | 0 | 0 | 0 | 0 | 0 | 0 | 0 | 0 | 0 | 0 | 0 | 0 | 0 | 0 | 0 | 0 | 0 | 0 | 0 | 0 | 0 | 0 | 0 | 0 | 0 | 0 | 0 | 0 | 0 | 0 | 0 | 0 | 0 | 0 | 0 | 0 | 0 | 0 | 0 | 0
09_ROK | 7_1_motor_gasoline | 7_1_mo_gasoline | 14_4_cement_noccs | 0 | 0 | [56 empty] | 09_ROK | d_ind_cem_7_1_mo_gasoline |  |  | 0 | 0 | 0 | 0 | 0 | 0 | 0 | 0 | 0 | 0 | 0 | 0 | 0 | 0 | 0 | 0 | 0 | 0 | 0 | 0 | 0 | 0 | 0 | 0 | 0 | 0 | 0 | 0 | 0 | 0 | 0 | 0 | 0 | 0 | 0 | 0 | 0 | 0 | 0 | 0 | 0 | 0 | 0 | 0 | 0 | 0 | 0 | 0 | 0 | 0 | 0 | 0 | 0 | 0
09_ROK | 7_2_aviation_gasoline | 7_2_avi_gasoline | 14_4_cement_noccs | 0 | 0 | [56 empty] | 09_ROK | d_ind_cem_7_2_avi_gasoline |  |  | 0 | 0 | 0 | 0 | 0 | 0 | 0 | 0 | 0 | 0 | 0 | 0 | 0 | 0 | 0 | 0 | 0 | 0 | 0 | 0 | 0 | 0 | 0 | 0 | 0 | 0 | 0 | 0 | 0 | 0 | 0 | 0 | 0 | 0 | 0 | 0 | 0 | 0 | 0 | 0 | 0 | 0 | 0 | 0 | 0 | 0 | 0 | 0 | 0 | 0 | 0 | 0 | 0 | 0
09_ROK | 7_3_naphtha | 7_3_naphtha | 14_4_cement_noccs | 0 | 0 | [56 empty] | 09_ROK | d_ind_cem_7_3_naphtha |  |  | 0 | 0 | 0 | 0 | 0 | 0 | 0 | 0 | 0 | 0 | 0 | 0 | 0 | 0 | 0 | 0 | 0 | 0 | 0 | 0 | 0 | 0 | 0 | 0 | 0 | 0 | 0 | 0 | 0 | 0 | 0 | 0 | 0 | 0 | 0 | 0 | 0 | 0 | 0 | 0 | 0 | 0 | 0 | 0 | 0 | 0 | 0 | 0 | 0 | 0 | 0 | 0 | 0 | 0
09_ROK | 7_x_jet_fuel | 7_x_jet_fuel | 14_4_cement_noccs | 0 | 0 | [56 empty] | 09_ROK | d_ind_cem_7_x_jet_fuel |  |  | 0 | 0 | 0 | 0 | 0 | 0 | 0 | 0 | 0 | 0 | 0 | 0 | 0 | 0 | 0 | 0 | 0 | 0 | 0 | 0 | 0 | 0 | 0 | 0 | 0 | 0 | 0 | 0 | 0 | 0 | 0 | 0 | 0 | 0 | 0 | 0 | 0 | 0 | 0 | 0 | 0 | 0 | 0 | 0 | 0 | 0 | 0 | 0 | 0 | 0 | 0 | 0 | 0 | 0
09_ROK | 7_6_kerosene | 7_6_kerosene | 14_4_cement_noccs | 0.085788 | 0.085788 | [56 empty] | 09_ROK | d_ind_cem_7_6_kerosene |  |  | 0.085788 | 0.085788 | 0.085356 | 0.081496 | 0.081447 | 0.081345 | 0.081191 | 0.080986 | 0.080735 | 0.080441 | 0.080104 | 0.079276 | 0.07842 | 0.077443 | 0.076648 | 0.075741 | 0.074723 | 0.073597 | 0.07237 | 0.071043 | 0.069622 | 0.068112 | 0.066517 | 0.06484 | 0.062776 | 0.060656 | 0.058486 | 0.056271 | 0.054017 | 0.052146 | 0.05021 | 0.048293 | 0.046396 | 0.04452 | 0.042642 | 0.040789 | 0.038962 | 0.037161 | 0.035388 | 0.033642 | 0.031924 | 0.030236 | 0.028577 | 0.026949 | 0.025352 | 0.023786 | 0.022253 | 0.020752 | 0.019285 | 0.017852 | 0.016454 | 0.01509 | 0.013762 | 0.01247
09_ROK | 7_7_gas_diesel_oil | 7_7_gas_diesel_oil | 14_4_cement_noccs | 5.7936 | 5.5806 | [56 empty] | 09_ROK | d_ind_cem_7_7_gas_diesel_oil |  |  | 5.7936 | 5.5806 | 5.5525 | 5.3014 | 5.2982 | 5.2916 | 5.2815 | 5.2683 | 5.2519 | 5.2328 | 5.2109 | 5.157 | 5.1013 | 5.0378 | 4.9861 | 4.927 | 4.8608 | 4.7876 | 4.7077 | 4.6215 | 4.529 | 4.4308 | 4.327 | 4.2179 | 4.0836 | 3.9457 | 3.8046 | 3.6605 | 3.5139 | 3.3922 | 3.2663 | 3.1415 | 3.0181 | 2.8961 | 2.7739 | 2.6534 | 2.5345 | 2.4174 | 2.302 | 2.1884 | 2.0767 | 1.9669 | 1.859 | 1.7531 | 1.6492 | 1.5473 | 1.4476 | 1.35 | 1.2545 | 1.1613 | 1.0703 | 0.98162 | 0.89523 | 0.8112
09_ROK | 7_8_fuel_oil | 7_8_fuel_oil | 14_4_cement_noccs | 13.4616 | 13.419 | [56 empty] | 09_ROK | d_ind_cem_7_8_fuel_oil |  |  | 13.4616 | 13.419 | 13.3514 | 12.7477 | 12.7401 | 12.7241 | 12.6999 | 12.668 | 12.6287 | 12.5826 | 12.53 | 12.4005 | 12.2666 | 12.1137 | 11.9894 | 11.8475 | 11.6882 | 11.5121 | 11.3202 | 11.1127 | 10.8903 | 10.6541 | 10.4046 | 10.1423 | 9.8195 | 9.4878 | 9.1484 | 8.802 | 8.4495 | 8.1567 | 7.854 | 7.5541 | 7.2573 | 6.9638 | 6.6701 | 6.3803 | 6.0945 | 5.8128 | 5.5354 | 5.2623 | 4.9936 | 4.7295 | 4.4701 | 4.2154 | 3.9656 | 3.7207 | 3.4808 | 3.2461 | 3.0166 | 2.7925 | 2.5737 | 2.3604 | 2.1527 | 1.9506
09_ROK | 7_9_lpg | 7_9_lpg | 14_4_cement_noccs | 0.76321 | 0.66779 | [56 empty] | 09_ROK | d_ind_cem_7_9_lpg |  |  | 0.76321 | 0.66779 | 0.66443 | 0.63439 | 0.63401 | 0.63321 | 0.63201 | 0.63042 | 0.62847 | 0.62617 | 0.62355 | 0.61711 | 0.61044 | 0.60284 | 0.59665 | 0.58959 | 0.58166 | 0.5729 | 0.56335 | 0.55302 | 0.54196 | 0.5302 | 0.51778 | 0.50473 | 0.48866 | 0.47216 | 0.45527 | 0.43803 | 0.42049 | 0.40592 | 0.39085 | 0.37593 | 0.36116 | 0.34655 | 0.33194 | 0.31751 | 0.30329 | 0.28927 | 0.27547 | 0.26188 | 0.24851 | 0.23537 | 0.22245 | 0.20978 | 0.19735 | 0.18516 | 0.17322 | 0.16154 | 0.15012 | 0.13897 | 0.12808 | 0.11746 | 0.10713 | 0.097071
09_ROK | 7_10_refinery_gas_not_liquefied | 7_10_refi_gas_notliq | 14_4_cement_noccs | 0 | 0 | [56 empty] | 09_ROK | d_ind_cem_7_10_refi_gas_notliq |  |  | 0 | 0 | 0 | 0 | 0 | 0 | 0 | 0 | 0 | 0 | 0 | 0 | 0 | 0 | 0 | 0 | 0 | 0 | 0 | 0 | 0 | 0 | 0 | 0 | 0 | 0 | 0 | 0 | 0 | 0 | 0 | 0 | 0 | 0 | 0 | 0 | 0 | 0 | 0 | 0 | 0 | 0 | 0 | 0 | 0 | 0 | 0 | 0 | 0 | 0 | 0 | 0 | 0 | 0
09_ROK | 7_11_ethane | 7_11_ethane | 14_4_cement_noccs | 0 | 0 | [56 empty] | 09_ROK | d_ind_cem_7_11_ethane |  |  | 0 | 0 | 0 | 0 | 0 | 0 | 0 | 0 | 0 | 0 | 0 | 0 | 0 | 0 | 0 | 0 | 0 | 0 | 0 | 0 | 0 | 0 | 0 | 0 | 0 | 0 | 0 | 0 | 0 | 0 | 0 | 0 | 0 | 0 | 0 | 0 | 0 | 0 | 0 | 0 | 0 | 0 | 0 | 0 | 0 | 0 | 0 | 0 | 0 | 0 | 0 | 0 | 0 | 0
09_ROK | 7_x_other_petroleum_products | 7_x_other_petrol_prod | 14_4_cement_noccs | 0.40562 | 1.5548 | [56 empty] | 09_ROK | d_ind_cem_7_x_other_petrol_prod |  |  | 0.40562 | 1.5548 | 1.547 | 1.477 | 1.4761 | 1.4743 | 1.4715 | 1.4678 | 1.4632 | 1.4579 | 1.4518 | 1.4368 | 1.4213 | 1.4036 | 1.3892 | 1.3727 | 1.3543 | 1.3339 | 1.3116 | 1.2876 | 1.2618 | 1.2345 | 1.2055 | 1.1752 | 1.1377 | 1.0993 | 1.06 | 1.0199 | 0.97901 | 0.94509 | 0.91001 | 0.87526 | 0.84088 | 0.80687 | 0.77284 | 0.73926 | 0.70615 | 0.67351 | 0.64137 | 0.60972 | 0.5786 | 0.54799 | 0.51793 | 0.48842 | 0.45948 | 0.4311 | 0.40331 | 0.37612 | 0.34953 | 0.32355 | 0.2982 | 0.27349 | 0.24942 | 0.22601
09_ROK | 8_1_natural_gas | 8_1_natural_gas | 14_4_cement_noccs | 22.7841 | 23.6467 | [56 empty] | 09_ROK | d_ind_cem_8_1_natural_gas |  |  | 22.7841 | 23.6467 | 23.5276 | 22.4637 | 22.4503 | 22.4221 | 22.3796 | 22.3233 | 22.2541 | 22.1729 | 22.0802 | 21.8519 | 21.6159 | 21.3465 | 21.1276 | 20.8774 | 20.5968 | 20.2865 | 19.9482 | 19.5826 | 19.1908 | 18.7745 | 18.3348 | 17.8727 | 17.3037 | 16.7193 | 16.1212 | 15.5108 | 14.8895 | 14.3737 | 13.8402 | 13.3116 | 12.7887 | 12.2715 | 11.7539 | 11.2433 | 10.7396 | 10.2433 | 9.7544 | 9.2731 | 8.7997 | 8.3343 | 7.8771 | 7.4283 | 6.9881 | 6.5565 | 6.1339 | 5.7203 | 5.3159 | 4.9208 | 4.5353 | 4.1594 | 3.7934 | 3.4373
09_ROK | 15_1_fuelwood_and_woodwaste | 15_1_fwood_wwaste | 14_4_cement_noccs | 0 | 0 | [56 empty] | 09_ROK | d_ind_cem_15_1_fwood_wwaste |  |  | 0 | 0 | 0 | 0 | 0 | 0 | 0 | 0 | 0 | 0 | 0 | 0 | 0 | 0 | 0 | 0 | 0 | 0 | 0 | 0 | 0 | 0 | 0 | 0 | 0 | 0 | 0 | 0 | 0 | 0 | 0 | 0 | 0 | 0 | 0 | 0 | 0 | 0 | 0 | 0 | 0 | 0 | 0 | 0 | 0 | 0 | 0 | 0 | 0 | 0 | 0 | 0 | 0 | 0
09_ROK | 15_2_bagasse | 15_2_bagasse | 14_4_cement_noccs | 0 | 0 | [56 empty] | 09_ROK | d_ind_cem_15_2_bagasse |  |  | 0 | 0 | 0 | 0 | 0 | 0 | 0 | 0 | 0 | 0 | 0 | 0 | 0 | 0 | 0 | 0 | 0 | 0 | 0 | 0 | 0 | 0 | 0 | 0 | 0 | 0 | 0 | 0 | 0 | 0 | 0 | 0 | 0 | 0 | 0 | 0 | 0 | 0 | 0 | 0 | 0 | 0 | 0 | 0 | 0 | 0 | 0 | 0 | 0 | 0 | 0 | 0 | 0 | 0
09_ROK | 15_3_charcoal | 15_3_charcoal | 14_4_cement_noccs | 0 | 0 | [56 empty] | 09_ROK | d_ind_cem_15_3_charcoal |  |  | 0 | 0 | 0 | 0 | 0 | 0 | 0 | 0 | 0 | 0 | 0 | 0 | 0 | 0 | 0 | 0 | 0 | 0 | 0 | 0 | 0 | 0 | 0 | 0 | 0 | 0 | 0 | 0 | 0 | 0 | 0 | 0 | 0 | 0 | 0 | 0 | 0 | 0 | 0 | 0 | 0 | 0 | 0 | 0 | 0 | 0 | 0 | 0 | 0 | 0 | 0 | 0 | 0 | 0
09_ROK | 15_4_black_liquor | 15_4_black_liquor | 14_4_cement_noccs | 0 | 0 | [56 empty] | 09_ROK | d_ind_cem_15_4_black_liquor |  |  | 0 | 0 | 0 | 0 | 0 | 0 | 0 | 0 | 0 | 0 | 0 | 0 | 0 | 0 | 0 | 0 | 0 | 0 | 0 | 0 | 0 | 0 | 0 | 0 | 0 | 0 | 0 | 0 | 0 | 0 | 0 | 0 | 0 | 0 | 0 | 0 | 0 | 0 | 0 | 0 | 0 | 0 | 0 | 0 | 0 | 0 | 0 | 0 | 0 | 0 | 0 | 0 | 0 | 0
09_ROK | 15_5_other_biomass | 15_5_other_biomass | 14_4_cement_noccs | 0.1117 | 0.11225 | [56 empty] | 09_ROK | d_ind_cem_15_5_other_biomass |  |  | 0.1117 | 0.11225 | 0.11168 | 0.10663 | 0.10657 | 0.10644 | 0.10623 | 0.10597 | 0.10564 | 0.10525 | 0.10481 | 0.10373 | 0.10261 | 0.10133 | 0.10029 | 0.099103 | 0.097771 | 0.096298 | 0.094692 | 0.092956 | 0.091096 | 0.08912 | 0.087033 | 0.084839 | 0.082138 | 0.079365 | 0.076525 | 0.073628 | 0.070679 | 0.06823 | 0.065698 | 0.063189 | 0.060706 | 0.058251 | 0.055795 | 0.05337 | 0.05098 | 0.048624 | 0.046303 | 0.044018 | 0.041771 | 0.039562 | 0.037392 | 0.035261 | 0.033171 | 0.031123 | 0.029117 | 0.027153 | 0.025234 | 0.023359 | 0.021529 | 0.019744 | 0.018007 | 0.016316
09_ROK | 16_1_biogas | 16_1_biogas | 14_4_cement_noccs | 0 | 0 | [56 empty] | 09_ROK | d_ind_cem_16_1_biogas |  |  | 0 | 0 | 0 | 0 | 0 | 0 | 0 | 0 | 0 | 0 | 0 | 0 | 0 | 0 | 0 | 0 | 0 | 0 | 0 | 0 | 0 | 0 | 0 | 0 | 0 | 0 | 0 | 0 | 0 | 0 | 0 | 0 | 0 | 0 | 0 | 0 | 0 | 0 | 0 | 0 | 0 | 0 | 0 | 0 | 0 | 0 | 0 | 0 | 0 | 0 | 0 | 0 | 0 | 0
09_ROK | 16_2_industrial_waste | 16_2_industrial_waste | 14_4_cement_noccs | 29.274 | 30.6741 | [56 empty] | 09_ROK | d_ind_cem_16_2_industrial_waste |  |  | 29.274 | 30.6741 | 30.5197 | 29.1396 | 29.1222 | 29.0856 | 29.0305 | 28.9574 | 28.8676 | 28.7623 | 28.642 | 28.346 | 28.0399 | 27.6904 | 27.4063 | 27.0819 | 26.7179 | 26.3153 | 25.8765 | 25.4022 | 24.894 | 24.354 | 23.7836 | 23.1841 | 22.446 | 21.688 | 20.9122 | 20.1204 | 19.3144 | 18.6453 | 17.9532 | 17.2677 | 16.5893 | 15.9184 | 15.247 | 14.5846 | 13.9313 | 13.2874 | 12.6532 | 12.0289 | 11.4148 | 10.8111 | 10.2181 | 9.6359 | 9.0648 | 8.505 | 7.9567 | 7.4202 | 6.8956 | 6.3832 | 5.8831 | 5.3956 | 4.9207 | 4.4588
09_ROK | 16_3_municipal_solid_waste_renewable | 16_3_msw_ren | 14_4_cement_noccs | 0 | 0 | [56 empty] | 09_ROK | d_ind_cem_16_3_msw_ren |  |  | 0 | 0 | 0 | 0 | 0 | 0 | 0 | 0 | 0 | 0 | 0 | 0 | 0 | 0 | 0 | 0 | 0 | 0 | 0 | 0 | 0 | 0 | 0 | 0 | 0 | 0 | 0 | 0 | 0 | 0 | 0 | 0 | 0 | 0 | 0 | 0 | 0 | 0 | 0 | 0 | 0 | 0 | 0 | 0 | 0 | 0 | 0 | 0 | 0 | 0 | 0 | 0 | 0 | 0
09_ROK | 16_4_municipal_solid_waste_nonrenewable | 16_4_msw_nonr | 14_4_cement_noccs | 0 | 0 | [56 empty] | 09_ROK | d_ind_cem_16_4_msw_nonr |  |  | 0 | 0 | 0 | 0 | 0 | 0 | 0 | 0 | 0 | 0 | 0 | 0 | 0 | 0 | 0 | 0 | 0 | 0 | 0 | 0 | 0 | 0 | 0 | 0 | 0 | 0 | 0 | 0 | 0 | 0 | 0 | 0 | 0 | 0 | 0 | 0 | 0 | 0 | 0 | 0 | 0 | 0 | 0 | 0 | 0 | 0 | 0 | 0 | 0 | 0 | 0 | 0 | 0 | 0
09_ROK | 16_5_biogasoline | 16_5_biogasoline | 14_4_cement_noccs | 0 | 0 | [56 empty] | 09_ROK | d_ind_cem_16_5_biogasoline |  |  | 0 | 0 | 0 | 0 | 0 | 0 | 0 | 0 | 0 | 0 | 0 | 0 | 0 | 0 | 0 | 0 | 0 | 0 | 0 | 0 | 0 | 0 | 0 | 0 | 0 | 0 | 0 | 0 | 0 | 0 | 0 | 0 | 0 | 0 | 0 | 0 | 0 | 0 | 0 | 0 | 0 | 0 | 0 | 0 | 0 | 0 | 0 | 0 | 0 | 0 | 0 | 0 | 0 | 0
09_ROK | 16_6_biodiesel | 16_6_biodiesel | 14_4_cement_noccs | 0 | 0 | [56 empty] | 09_ROK | d_ind_cem_16_6_biodiesel |  |  | 0 | 0 | 0 | 0 | 0 | 0 | 0 | 0 | 0 | 0 | 0 | 0 | 0 | 0 | 0 | 0 | 0 | 0 | 0 | 0 | 0 | 0 | 0 | 0 | 0 | 0 | 0 | 0 | 0 | 0 | 0 | 0 | 0 | 0 | 0 | 0 | 0 | 0 | 0 | 0 | 0 | 0 | 0 | 0 | 0 | 0 | 0 | 0 | 0 | 0 | 0 | 0 | 0 | 0
09_ROK | 16_8_other_liquid_biofuels | 16_8_oth_liquid_biofuel | 14_4_cement_noccs | 0 | 0 | [56 empty] | 09_ROK | d_ind_cem_16_8_oth_liquid_biofuel |  |  | 0 | 0 | 0 | 0 | 0 | 0 | 0 | 0 | 0 | 0 | 0 | 0 | 0 | 0 | 0 | 0 | 0 | 0 | 0 | 0 | 0 | 0 | 0 | 0 | 0 | 0 | 0 | 0 | 0 | 0 | 0 | 0 | 0 | 0 | 0 | 0 | 0 | 0 | 0 | 0 | 0 | 0 | 0 | 0 | 0 | 0 | 0 | 0 | 0 | 0 | 0 | 0 | 0 | 0
09_ROK | 17_electricity | 17_electricity | 14_4_cement_noccs | 46.3812 | 46.4441 | [56 empty] | 09_ROK | d_ind_cem_17_electricity |  |  | 46.3812 | 46.4441 | 46.2103 | 44.1207 | 44.0943 | 44.0389 | 43.9554 | 43.8449 | 43.7088 | 43.5494 | 43.3673 | 42.919 | 42.4555 | 41.9264 | 41.4963 | 41.0051 | 40.4539 | 39.8444 | 39.18 | 38.4618 | 37.6923 | 36.8748 | 36.0111 | 35.1034 | 33.9859 | 32.8381 | 31.6634 | 30.4645 | 29.2442 | 28.2311 | 27.1832 | 26.1452 | 25.1181 | 24.1022 | 23.0857 | 22.0827 | 21.0935 | 20.1186 | 19.1584 | 18.2132 | 17.2834 | 16.3693 | 15.4713 | 14.5898 | 13.7251 | 12.8775 | 12.0474 | 11.2351 | 10.4408 | 9.6649 | 8.9077 | 8.1695 | 7.4505 | 6.7511
09_ROK | 18_heat | 18_heat | 14_4_cement_noccs | 0.10781 | 0.11639 | [56 empty] | 09_ROK | d_ind_cem_18_heat |  |  | 0.10781 | 0.11639 | 0.11581 | 0.11057 | 0.1105 | 0.11037 | 0.11016 | 0.10988 | 0.10954 | 0.10914 | 0.10868 | 0.10756 | 0.1064 | 0.10507 | 0.10399 | 0.10276 | 0.10138 | 0.099854 | 0.098188 | 0.096389 | 0.09446 | 0.092411 | 0.090247 | 0.087972 | 0.085172 | 0.082295 | 0.079351 | 0.076347 | 0.073289 | 0.07075 | 0.068124 | 0.065522 | 0.062948 | 0.060402 | 0.057855 | 0.055341 | 0.052862 | 0.050419 | 0.048013 | 0.045644 | 0.043314 | 0.041023 | 0.038773 | 0.036563 | 0.034396 | 0.032272 | 0.030192 | 0.028156 | 0.026166 | 0.024221 | 0.022324 | 0.020473 | 0.018672 | 0.016919
09_ROK | 1_x_coal_thermal | 1_x_coal_thermal | 14_4_cement_ccs | 0 | 0 | [56 empty] | 09_ROK | d_ind_cem_ccs_1_x_coal_thermal |  |  | 0 | 0 | 0 | 0 | 0 | 0 | 0 | 0 | 0 | 0 | 0 | 0 | 0 | 0.10837 | 0.32257 | 0.63992 | 1.0575 | 1.5723 | 2.1812 | 2.8809 | 3.6679 | 4.5389 | 5.4904 | 6.5186 | 7.5825 | 8.7042 | 9.8792 | 11.1026 | 12.37 | 13.7871 | 15.2617 | 16.7021 | 18.1075 | 19.4773 | 20.7995 | 22.0832 | 23.3278 | 24.5327 | 25.6972 | 26.8207 | 27.9027 | 28.9425 | 29.9396 | 30.8934 | 31.8033 | 32.6689 | 33.4896 | 34.2648 | 34.9942 | 35.6772 | 36.3133 | 36.9021 | 37.4432 | 37.936
09_ROK | 1_1_coking_coal | 1_1_coking_coal | 14_4_cement_ccs | 0 | 0 | [56 empty] | 09_ROK | d_ind_cem_ccs_1_1_coking_coal |  |  | 0 | 0 | 0 | 0 | 0 | 0 | 0 | 0 | 0 | 0 | 0 | 0 | 0 | 0 | 0 | 0 | 0 | 0 | 0 | 0 | 0 | 0 | 0 | 0 | 0 | 0 | 0 | 0 | 0 | 0 | 0 | 0 | 0 | 0 | 0 | 0 | 0 | 0 | 0 | 0 | 0 | 0 | 0 | 0 | 0 | 0 | 0 | 0 | 0 | 0 | 0 | 0 | 0 | 0
09_ROK | 1_5_lignite | 1_5_lignite | 14_4_cement_ccs | 0 | 0 | [56 empty] | 09_ROK | d_ind_cem_ccs_1_5_lignite |  |  | 0 | 0 | 0 | 0 | 0 | 0 | 0 | 0 | 0 | 0 | 0 | 0 | 0 | 0 | 0 | 0 | 0 | 0 | 0 | 0 | 0 | 0 | 0 | 0 | 0 | 0 | 0 | 0 | 0 | 0 | 0 | 0 | 0 | 0 | 0 | 0 | 0 | 0 | 0 | 0 | 0 | 0 | 0 | 0 | 0 | 0 | 0 | 0 | 0 | 0 | 0 | 0 | 0 | 0
09_ROK | 2_coal_products | 2_coal_products | 14_4_cement_ccs | 0 | 0 | [56 empty] | 09_ROK | d_ind_cem_ccs_2_coal_products |  |  | 0 | 0 | 0 | 0 | 0 | 0 | 0 | 0 | 0 | 0 | 0 | 0 | 0 | 0 | 0 | 0 | 0 | 0 | 0 | 0 | 0 | 0 | 0 | 0 | 0 | 0 | 0 | 0 | 0 | 0 | 0 | 0 | 0 | 0 | 0 | 0 | 0 | 0 | 0 | 0 | 0 | 0 | 0 | 0 | 0 | 0 | 0 | 0 | 0 | 0 | 0 | 0 | 0 | 0
09_ROK | 6_1_crude_oil | 6_1_crude_oil | 14_4_cement_ccs | 0 | 0 | [56 empty] | 09_ROK | d_ind_cem_ccs_6_1_crude_oil |  |  | 0 | 0 | 0 | 0 | 0 | 0 | 0 | 0 | 0 | 0 | 0 | 0 | 0 | 0 | 0 | 0 | 0 | 0 | 0 | 0 | 0 | 0 | 0 | 0 | 0 | 0 | 0 | 0 | 0 | 0 | 0 | 0 | 0 | 0 | 0 | 0 | 0 | 0 | 0 | 0 | 0 | 0 | 0 | 0 | 0 | 0 | 0 | 0 | 0 | 0 | 0 | 0 | 0 | 0
09_ROK | 6_x_ngls | 6_x_ngls | 14_4_cement_ccs | 0 | 0 | [56 empty] | 09_ROK | d_ind_cem_ccs_6_x_ngls |  |  | 0 | 0 | 0 | 0 | 0 | 0 | 0 | 0 | 0 | 0 | 0 | 0 | 0 | 0 | 0 | 0 | 0 | 0 | 0 | 0 | 0 | 0 | 0 | 0 | 0 | 0 | 0 | 0 | 0 | 0 | 0 | 0 | 0 | 0 | 0 | 0 | 0 | 0 | 0 | 0 | 0 | 0 | 0 | 0 | 0 | 0 | 0 | 0 | 0 | 0 | 0 | 0 | 0 | 0
09_ROK | 7_1_motor_gasoline | 7_1_mo_gasoline | 14_4_cement_ccs | 0 | 0 | [56 empty] | 09_ROK | d_ind_cem_ccs_7_1_mo_gasoline |  |  | 0 | 0 | 0 | 0 | 0 | 0 | 0 | 0 | 0 | 0 | 0 | 0 | 0 | 0 | 0 | 0 | 0 | 0 | 0 | 0 | 0 | 0 | 0 | 0 | 0 | 0 | 0 | 0 | 0 | 0 | 0 | 0 | 0 | 0 | 0 | 0 | 0 | 0 | 0 | 0 | 0 | 0 | 0 | 0 | 0 | 0 | 0 | 0 | 0 | 0 | 0 | 0 | 0 | 0
09_ROK | 7_2_aviation_gasoline | 7_2_avi_gasoline | 14_4_cement_ccs | 0 | 0 | [56 empty] | 09_ROK | d_ind_cem_ccs_7_2_avi_gasoline |  |  | 0 | 0 | 0 | 0 | 0 | 0 | 0 | 0 | 0 | 0 | 0 | 0 | 0 | 0 | 0 | 0 | 0 | 0 | 0 | 0 | 0 | 0 | 0 | 0 | 0 | 0 | 0 | 0 | 0 | 0 | 0 | 0 | 0 | 0 | 0 | 0 | 0 | 0 | 0 | 0 | 0 | 0 | 0 | 0 | 0 | 0 | 0 | 0 | 0 | 0 | 0 | 0 | 0 | 0
09_ROK | 7_3_naphtha | 7_3_naphtha | 14_4_cement_ccs | 0 | 0 | [56 empty] | 09_ROK | d_ind_cem_ccs_7_3_naphtha |  |  | 0 | 0 | 0 | 0 | 0 | 0 | 0 | 0 | 0 | 0 | 0 | 0 | 0 | 0 | 0 | 0 | 0 | 0 | 0 | 0 | 0 | 0 | 0 | 0 | 0 | 0 | 0 | 0 | 0 | 0 | 0 | 0 | 0 | 0 | 0 | 0 | 0 | 0 | 0 | 0 | 0 | 0 | 0 | 0 | 0 | 0 | 0 | 0 | 0 | 0 | 0 | 0 | 0 | 0
09_ROK | 7_x_jet_fuel | 7_x_jet_fuel | 14_4_cement_ccs | 0 | 0 | [56 empty] | 09_ROK | d_ind_cem_ccs_7_x_jet_fuel |  |  | 0 | 0 | 0 | 0 | 0 | 0 | 0 | 0 | 0 | 0 | 0 | 0 | 0 | 0 | 0 | 0 | 0 | 0 | 0 | 0 | 0 | 0 | 0 | 0 | 0 | 0 | 0 | 0 | 0 | 0 | 0 | 0 | 0 | 0 | 0 | 0 | 0 | 0 | 0 | 0 | 0 | 0 | 0 | 0 | 0 | 0 | 0 | 0 | 0 | 0 | 0 | 0 | 0 | 0
09_ROK | 7_6_kerosene | 7_6_kerosene | 14_4_cement_ccs | 0 | 0 | [56 empty] | 09_ROK | d_ind_cem_ccs_7_6_kerosene |  |  | 0 | 0 | 0 | 0 | 0 | 0 | 0 | 0 | 0 | 0 | 0 | 0 | 0 | 9.6925e-05 | 0.00028851 | 0.00057235 | 0.00094586 | 0.0014063 | 0.0019509 | 0.0025767 | 0.0032806 | 0.0040596 | 0.0049106 | 0.0058303 | 0.0067819 | 0.0077851 | 0.008836 | 0.0099303 | 0.011064 | 0.012331 | 0.01365 | 0.014938 | 0.016196 | 0.017421 | 0.018603 | 0.019751 | 0.020865 | 0.021942 | 0.022984 | 0.023989 | 0.024956 | 0.025886 | 0.026778 | 0.027631 | 0.028445 | 0.029219 | 0.029953 | 0.030647 | 0.031299 | 0.03191 | 0.032479 | 0.033006 | 0.033489 | 0.03393
09_ROK | 7_7_gas_diesel_oil | 7_7_gas_diesel_oil | 14_4_cement_ccs | 0 | 0 | [56 empty] | 09_ROK | d_ind_cem_ccs_7_7_gas_diesel_oil |  |  | 0 | 0 | 0 | 0 | 0 | 0 | 0 | 0 | 0 | 0 | 0 | 0 | 0 | 0.0063051 | 0.018768 | 0.037232 | 0.061529 | 0.091482 | 0.12691 | 0.16762 | 0.21341 | 0.26408 | 0.31944 | 0.37927 | 0.44117 | 0.50643 | 0.57479 | 0.64598 | 0.71971 | 0.80217 | 0.88796 | 0.97177 | 1.0535 | 1.1332 | 1.2102 | 1.2849 | 1.3573 | 1.4274 | 1.4951 | 1.5605 | 1.6234 | 1.6839 | 1.742 | 1.7975 | 1.8504 | 1.9008 | 1.9485 | 1.9936 | 2.036 | 2.0758 | 2.1128 | 2.1471 | 2.1785 | 2.2072
09_ROK | 7_8_fuel_oil | 7_8_fuel_oil | 14_4_cement_ccs | 0 | 0 | [56 empty] | 09_ROK | d_ind_cem_ccs_7_8_fuel_oil |  |  | 0 | 0 | 0 | 0 | 0 | 0 | 0 | 0 | 0 | 0 | 0 | 0 | 0 | 0.015161 | 0.04513 | 0.089528 | 0.14795 | 0.21998 | 0.30517 | 0.40305 | 0.51316 | 0.63501 | 0.76812 | 0.91198 | 1.0608 | 1.2178 | 1.3821 | 1.5533 | 1.7306 | 1.9289 | 2.1352 | 2.3367 | 2.5333 | 2.725 | 2.9099 | 3.0895 | 3.2637 | 3.4322 | 3.5951 | 3.7523 | 3.9037 | 4.0492 | 4.1887 | 4.3221 | 4.4494 | 4.5705 | 4.6853 | 4.7938 | 4.8958 | 4.9914 | 5.0804 | 5.1628 | 5.2385 | 5.3074
09_ROK | 7_9_lpg | 7_9_lpg | 14_4_cement_ccs | 0 | 0 | [56 empty] | 09_ROK | d_ind_cem_ccs_7_9_lpg |  |  | 0 | 0 | 0 | 0 | 0 | 0 | 0 | 0 | 0 | 0 | 0 | 0 | 0 | 0.00075449 | 0.0022459 | 0.0044553 | 0.0073628 | 0.010947 | 0.015187 | 0.020058 | 0.025537 | 0.031601 | 0.038226 | 0.045385 | 0.052792 | 0.060602 | 0.068782 | 0.0773 | 0.086124 | 0.09599 | 0.10626 | 0.11629 | 0.12607 | 0.13561 | 0.14481 | 0.15375 | 0.16242 | 0.1708 | 0.17891 | 0.18673 | 0.19427 | 0.20151 | 0.20845 | 0.21509 | 0.22143 | 0.22745 | 0.23317 | 0.23856 | 0.24364 | 0.2484 | 0.25283 | 0.25692 | 0.26069 | 0.26412
09_ROK | 7_10_refinery_gas_not_liquefied | 7_10_refi_gas_notliq | 14_4_cement_ccs | 0 | 0 | [56 empty] | 09_ROK | d_ind_cem_ccs_7_10_refi_gas_notliq |  |  | 0 | 0 | 0 | 0 | 0 | 0 | 0 | 0 | 0 | 0 | 0 | 0 | 0 | 0 | 0 | 0 | 0 | 0 | 0 | 0 | 0 | 0 | 0 | 0 | 0 | 0 | 0 | 0 | 0 | 0 | 0 | 0 | 0 | 0 | 0 | 0 | 0 | 0 | 0 | 0 | 0 | 0 | 0 | 0 | 0 | 0 | 0 | 0 | 0 | 0 | 0 | 0 | 0 | 0
09_ROK | 7_11_ethane | 7_11_ethane | 14_4_cement_ccs | 0 | 0 | [56 empty] | 09_ROK | d_ind_cem_ccs_7_11_ethane |  |  | 0 | 0 | 0 | 0 | 0 | 0 | 0 | 0 | 0 | 0 | 0 | 0 | 0 | 0 | 0 | 0 | 0 | 0 | 0 | 0 | 0 | 0 | 0 | 0 | 0 | 0 | 0 | 0 | 0 | 0 | 0 | 0 | 0 | 0 | 0 | 0 | 0 | 0 | 0 | 0 | 0 | 0 | 0 | 0 | 0 | 0 | 0 | 0 | 0 | 0 | 0 | 0 | 0 | 0
09_ROK | 7_x_other_petroleum_products | 7_x_other_petrol_prod | 14_4_cement_ccs | 0 | 0 | [56 empty] | 09_ROK | d_ind_cem_ccs_7_x_other_petrol_prod |  |  | 0 | 0 | 0 | 0 | 0 | 0 | 0 | 0 | 0 | 0 | 0 | 0 | 0 | 0.0017567 | 0.005229 | 0.010373 | 0.017143 | 0.025488 | 0.035358 | 0.0467 | 0.059458 | 0.073577 | 0.089 | 0.10567 | 0.12291 | 0.1411 | 0.16014 | 0.17998 | 0.20052 | 0.22349 | 0.2474 | 0.27074 | 0.29353 | 0.31573 | 0.33716 | 0.35797 | 0.37815 | 0.39768 | 0.41656 | 0.43477 | 0.45231 | 0.46916 | 0.48533 | 0.50079 | 0.51554 | 0.52957 | 0.54287 | 0.55544 | 0.56726 | 0.57834 | 0.58865 | 0.59819 | 0.60696 | 0.61495
09_ROK | 8_1_natural_gas | 8_1_natural_gas | 14_4_cement_ccs | 0 | 0 | [56 empty] | 09_ROK | d_ind_cem_ccs_8_1_natural_gas |  |  | 0 | 0 | 0 | 0 | 0 | 0 | 0 | 0 | 0 | 0 | 0 | 0 | 0 | 0.026717 | 0.079527 | 0.15776 | 0.26072 | 0.38764 | 0.53776 | 0.71025 | 0.90428 | 1.119 | 1.3536 | 1.6071 | 1.8694 | 2.1459 | 2.4356 | 2.7372 | 3.0497 | 3.399 | 3.7626 | 4.1177 | 4.4642 | 4.8019 | 5.1278 | 5.4443 | 5.7512 | 6.0482 | 6.3353 | 6.6123 | 6.8791 | 7.1354 | 7.3812 | 7.6164 | 7.8407 | 8.0541 | 8.2564 | 8.4476 | 8.6274 | 8.7958 | 8.9526 | 9.0977 | 9.2311 | 9.3526
09_ROK | 15_1_fuelwood_and_woodwaste | 15_1_fwood_wwaste | 14_4_cement_ccs | 0 | 0 | [56 empty] | 09_ROK | d_ind_cem_ccs_15_1_fwood_wwaste |  |  | 0 | 0 | 0 | 0 | 0 | 0 | 0 | 0 | 0 | 0 | 0 | 0 | 0 | 0 | 0 | 0 | 0 | 0 | 0 | 0 | 0 | 0 | 0 | 0 | 0 | 0 | 0 | 0 | 0 | 0 | 0 | 0 | 0 | 0 | 0 | 0 | 0 | 0 | 0 | 0 | 0 | 0 | 0 | 0 | 0 | 0 | 0 | 0 | 0 | 0 | 0 | 0 | 0 | 0
09_ROK | 15_2_bagasse | 15_2_bagasse | 14_4_cement_ccs | 0 | 0 | [56 empty] | 09_ROK | d_ind_cem_ccs_15_2_bagasse |  |  | 0 | 0 | 0 | 0 | 0 | 0 | 0 | 0 | 0 | 0 | 0 | 0 | 0 | 0 | 0 | 0 | 0 | 0 | 0 | 0 | 0 | 0 | 0 | 0 | 0 | 0 | 0 | 0 | 0 | 0 | 0 | 0 | 0 | 0 | 0 | 0 | 0 | 0 | 0 | 0 | 0 | 0 | 0 | 0 | 0 | 0 | 0 | 0 | 0 | 0 | 0 | 0 | 0 | 0
09_ROK | 15_3_charcoal | 15_3_charcoal | 14_4_cement_ccs | 0 | 0 | [56 empty] | 09_ROK | d_ind_cem_ccs_15_3_charcoal |  |  | 0 | 0 | 0 | 0 | 0 | 0 | 0 | 0 | 0 | 0 | 0 | 0 | 0 | 0 | 0 | 0 | 0 | 0 | 0 | 0 | 0 | 0 | 0 | 0 | 0 | 0 | 0 | 0 | 0 | 0 | 0 | 0 | 0 | 0 | 0 | 0 | 0 | 0 | 0 | 0 | 0 | 0 | 0 | 0 | 0 | 0 | 0 | 0 | 0 | 0 | 0 | 0 | 0 | 0
09_ROK | 15_4_black_liquor | 15_4_black_liquor | 14_4_cement_ccs | 0 | 0 | [56 empty] | 09_ROK | d_ind_cem_ccs_15_4_black_liquor |  |  | 0 | 0 | 0 | 0 | 0 | 0 | 0 | 0 | 0 | 0 | 0 | 0 | 0 | 0 | 0 | 0 | 0 | 0 | 0 | 0 | 0 | 0 | 0 | 0 | 0 | 0 | 0 | 0 | 0 | 0 | 0 | 0 | 0 | 0 | 0 | 0 | 0 | 0 | 0 | 0 | 0 | 0 | 0 | 0 | 0 | 0 | 0 | 0 | 0 | 0 | 0 | 0 | 0 | 0
09_ROK | 15_5_other_biomass | 15_5_other_biomass | 14_4_cement_ccs | 0 | 0 | [56 empty] | 09_ROK | d_ind_cem_ccs_15_5_other_biomass |  |  | 0 | 0 | 0 | 0 | 0 | 0 | 0 | 0 | 0 | 0 | 0 | 0 | 0 | 0.00012682 | 0.0003775 | 0.00074889 | 0.0012376 | 0.0018401 | 0.0025527 | 0.0033715 | 0.0042925 | 0.0053118 | 0.0064253 | 0.0076286 | 0.0088737 | 0.010186 | 0.011561 | 0.012993 | 0.014476 | 0.016135 | 0.017861 | 0.019546 | 0.021191 | 0.022794 | 0.024341 | 0.025844 | 0.0273 | 0.02871 | 0.030073 | 0.031388 | 0.032654 | 0.033871 | 0.035038 | 0.036154 | 0.037219 | 0.038232 | 0.039192 | 0.0401 | 0.040953 | 0.041752 | 0.042497 | 0.043186 | 0.043819 | 0.044396
09_ROK | 16_1_biogas | 16_1_biogas | 14_4_cement_ccs | 0 | 0 | [56 empty] | 09_ROK | d_ind_cem_ccs_16_1_biogas |  |  | 0 | 0 | 0 | 0 | 0 | 0 | 0 | 0 | 0 | 0 | 0 | 0 | 0 | 0 | 0 | 0 | 0 | 0 | 0 | 0 | 0 | 0 | 0 | 0 | 0 | 0 | 0 | 0 | 0 | 0 | 0 | 0 | 0 | 0 | 0 | 0 | 0 | 0 | 0 | 0 | 0 | 0 | 0 | 0 | 0 | 0 | 0 | 0 | 0 | 0 | 0 | 0 | 0 | 0
09_ROK | 16_2_industrial_waste | 16_2_industrial_waste | 14_4_cement_ccs | 0 | 0 | [56 empty] | 09_ROK | d_ind_cem_ccs_16_2_industrial_waste |  |  | 0 | 0 | 0 | 0 | 0 | 0 | 0 | 0 | 0 | 0 | 0 | 0 | 0 | 0.034656 | 0.10316 | 0.20465 | 0.3382 | 0.50284 | 0.69757 | 0.92132 | 1.173 | 1.4516 | 1.7558 | 2.0847 | 2.4249 | 2.7837 | 3.1594 | 3.5507 | 3.956 | 4.4092 | 4.8808 | 5.3414 | 5.7909 | 6.2289 | 6.6518 | 7.0623 | 7.4603 | 7.8456 | 8.2181 | 8.5774 | 8.9234 | 9.2559 | 9.5748 | 9.8798 | 10.1708 | 10.4477 | 10.7101 | 10.958 | 11.1913 | 11.4097 | 11.6131 | 11.8014 | 11.9745 | 12.1321
09_ROK | 16_3_municipal_solid_waste_renewable | 16_3_msw_ren | 14_4_cement_ccs | 0 | 0 | [56 empty] | 09_ROK | d_ind_cem_ccs_16_3_msw_ren |  |  | 0 | 0 | 0 | 0 | 0 | 0 | 0 | 0 | 0 | 0 | 0 | 0 | 0 | 0 | 0 | 0 | 0 | 0 | 0 | 0 | 0 | 0 | 0 | 0 | 0 | 0 | 0 | 0 | 0 | 0 | 0 | 0 | 0 | 0 | 0 | 0 | 0 | 0 | 0 | 0 | 0 | 0 | 0 | 0 | 0 | 0 | 0 | 0 | 0 | 0 | 0 | 0 | 0 | 0
09_ROK | 16_4_municipal_solid_waste_nonrenewable | 16_4_msw_nonr | 14_4_cement_ccs | 0 | 0 | [56 empty] | 09_ROK | d_ind_cem_ccs_16_4_msw_nonr |  |  | 0 | 0 | 0 | 0 | 0 | 0 | 0 | 0 | 0 | 0 | 0 | 0 | 0 | 0 | 0 | 0 | 0 | 0 | 0 | 0 | 0 | 0 | 0 | 0 | 0 | 0 | 0 | 0 | 0 | 0 | 0 | 0 | 0 | 0 | 0 | 0 | 0 | 0 | 0 | 0 | 0 | 0 | 0 | 0 | 0 | 0 | 0 | 0 | 0 | 0 | 0 | 0 | 0 | 0
09_ROK | 16_5_biogasoline | 16_5_biogasoline | 14_4_cement_ccs | 0 | 0 | [56 empty] | 09_ROK | d_ind_cem_ccs_16_5_biogasoline |  |  | 0 | 0 | 0 | 0 | 0 | 0 | 0 | 0 | 0 | 0 | 0 | 0 | 0 | 0 | 0 | 0 | 0 | 0 | 0 | 0 | 0 | 0 | 0 | 0 | 0 | 0 | 0 | 0 | 0 | 0 | 0 | 0 | 0 | 0 | 0 | 0 | 0 | 0 | 0 | 0 | 0 | 0 | 0 | 0 | 0 | 0 | 0 | 0 | 0 | 0 | 0 | 0 | 0 | 0
09_ROK | 16_6_biodiesel | 16_6_biodiesel | 14_4_cement_ccs | 0 | 0 | [56 empty] | 09_ROK | d_ind_cem_ccs_16_6_biodiesel |  |  | 0 | 0 | 0 | 0 | 0 | 0 | 0 | 0 | 0 | 0 | 0 | 0 | 0 | 0 | 0 | 0 | 0 | 0 | 0 | 0 | 0 | 0 | 0 | 0 | 0 | 0 | 0 | 0 | 0 | 0 | 0 | 0 | 0 | 0 | 0 | 0 | 0 | 0 | 0 | 0 | 0 | 0 | 0 | 0 | 0 | 0 | 0 | 0 | 0 | 0 | 0 | 0 | 0 | 0
09_ROK | 16_8_other_liquid_biofuels | 16_8_oth_liquid_biofuel | 14_4_cement_ccs | 0 | 0 | [56 empty] | 09_ROK | d_ind_cem_ccs_16_8_oth_liquid_biofuel |  |  | 0 | 0 | 0 | 0 | 0 | 0 | 0 | 0 | 0 | 0 | 0 | 0 | 0 | 0 | 0 | 0 | 0 | 0 | 0 | 0 | 0 | 0 | 0 | 0 | 0 | 0 | 0 | 0 | 0 | 0 | 0 | 0 | 0 | 0 | 0 | 0 | 0 | 0 | 0 | 0 | 0 | 0 | 0 | 0 | 0 | 0 | 0 | 0 | 0 | 0 | 0 | 0 | 0 | 0
09_ROK | 17_electricity | 17_electricity | 14_4_cement_ccs | 0 | 0 | [56 empty] | 09_ROK | d_ind_cem_ccs_17_electricity |  |  | 0 | 0 | 0 | 0 | 0 | 0 | 0 | 0 | 0 | 0 | 0 | 0 | 0 | 0.1135 | 0.33902 | 0.67498 | 1.1196 | 1.6711 | 2.3275 | 3.0868 | 3.9468 | 4.9056 | 5.961 | 7.1107 | 8.3115 | 9.5889 | 10.9395 | 12.3598 | 13.8464 | 15.5201 | 17.2804 | 19.0251 | 20.754 | 22.4667 | 24.1497 | 25.8142 | 27.4596 | 29.0859 | 30.6926 | 32.2795 | 33.8462 | 35.3926 | 36.9182 | 38.4229 | 39.9063 | 41.3683 | 42.8085 | 44.2267 | 45.6227 | 46.9963 | 48.3471 | 49.6751 | 50.9799 | 52.2614
09_ROK | 18_heat | 18_heat | 14_4_cement_ccs | 0 | 0 | [56 empty] | 09_ROK | d_ind_cem_ccs_18_heat |  |  | 0 | 0 | 0 | 0 | 0 | 0 | 0 | 0 | 0 | 0 | 0 | 0 | 0 | 0.0001315 | 0.00039144 | 0.00077654 | 0.0012833 | 0.001908 | 0.0026469 | 0.003496 | 0.004451 | 0.005508 | 0.0066625 | 0.0079103 | 0.0092014 | 0.010563 | 0.011988 | 0.013473 | 0.015011 | 0.016731 | 0.01852 | 0.020268 | 0.021973 | 0.023636 | 0.02524 | 0.026798 | 0.028308 | 0.02977 | 0.031183 | 0.032547 | 0.03386 | 0.035122 | 0.036332 | 0.037489 | 0.038593 | 0.039644 | 0.04064 | 0.04158 | 0.042465 | 0.043294 | 0.044066 | 0.044781 | 0.045437 | 0.046035
CCS electricity calculation
[62 empty] | 01_AUS | Electricity for cement not including CCS |  |  | 0 | 0 | 0 | 0 | 0 | 0 | 0 | 0 | 0 | 0 | 0 | 0 | 0 | 0.052474 | 0.1562 | 0.30986 | 0.51207 | 0.76136 | 1.0562 | 1.395 | 1.7761 | 2.1978 | 2.6585 | 3.1564 | 3.6716 | 4.2148 | 4.7837 | 5.3761 | 5.9898 | 6.676 | 7.39 | 8.0875 | 8.768 | 9.4313 | 10.0715 | 10.6931 | 11.2958 | 11.8792 | 12.4431 | 12.9871 | 13.511 | 14.0145 | 14.4974 | 14.9592 | 15.3998 | 15.8189 | 16.2163 | 16.5917 | 16.9449 | 17.2756 | 17.5836 | 17.8687 | 18.1307 | 18.3694
[62 empty] | 01_AUS | Cement production using CCS |  |  | 0 | 0 | 0 | 0 | 0 | 0 | 0 | 0 | 0 | 0 | 0 | 0 | 0 | 67.8066 | 203.1417 | 405.6817 | 675.05 | 1010.8168 | 1412.5601 | 1879.7761 | 2411.9606 | 3008.6797 | 3669.4181 | 4393.6649 | 5155.4115 | 5971.2246 | 6839.7599 | 7759.6412 | 8729.5313 | 9826.7727 | 10989.3417 | 12152.9394 | 13317.7689 | 14483.7601 | 15642.4609 | 16801.1617 | 17959.8625 | 19118.5633 | 20277.2641 | 21435.965 | 22594.6658 | 23753.3666 | 24912.0674 | 26070.7682 | 27229.469 | 28388.1698 | 29546.8706 | 30705.5714 | 31864.2722 | 33022.973 | 34181.6738 | 35340.3747 | 36499.0755 | 37657.7763
[62 empty] | 01_AUS | Electricity for CCS operation |  |  | 0 | 0 | 0 | 0 | 0 | 0 | 0 | 0 | 0 | 0 | 0 | 0 | 0 | 0.061026 | 0.18283 | 0.36511 | 0.60755 | 0.90974 | 1.2713 | 1.6918 | 2.1708 | 2.7078 | 3.3025 | 3.9543 | 4.6399 | 5.3741 | 6.1558 | 6.9837 | 7.8566 | 8.8441 | 9.8904 | 10.9376 | 11.986 | 13.0354 | 14.0782 | 15.121 | 16.1639 | 17.2067 | 18.2495 | 19.2924 | 20.3352 | 21.378 | 22.4209 | 23.4637 | 24.5065 | 25.5494 | 26.5922 | 27.635 | 28.6778 | 29.7207 | 30.7635 | 31.8063 | 32.8492 | 33.892
[62 empty] | 01_AUS | Electricity for cement includung CCS |  |  | 0 | 0 | 0 | 0 | 0 | 0 | 0 | 0 | 0 | 0 | 0 | 0 | 0 | 0.1135 | 0.33902 | 0.67498 | 1.1196 | 1.6711 | 2.3275 | 3.0868 | 3.9468 | 4.9056 | 5.961 | 7.1107 | 8.3115 | 9.5889 | 10.9395 | 12.3598 | 13.8464 | 15.5201 | 17.2804 | 19.0251 | 20.754 | 22.4667 | 24.1497 | 25.8142 | 27.4596 | 29.0859 | 30.6926 | 32.2795 | 33.8462 | 35.3926 | 36.9182 | 38.4229 | 39.9063 | 41.3683 | 42.8085 | 44.2267 | 45.6227 | 46.9963 | 48.3471 | 49.6751 | 50.9799 | 52.2614

## 10_MAS
Cement CCS addition and fuel switching calculation
Improvement in energy efficiency also captures lower clinker to cement ratio |  |  |  |  | 10_MAS 2018 | value |  | CCS assumptions | value |  | 30 | years
[5 empty] | 0.0058582 | EnergyEff_improv |  | 91239.1325 | Coal tCO2/PJ |  | 0.0025 | clinker to cement per annum
[5 empty] | 40 | plant life years |  | 52546.0973 | Gas tCO2/PJ |  | 7.5% | Over 30 years
[5 empty] | 3.35 | existing thermal eff |  | 60189.166 | Oil tCO2/PJ
[5 empty] | 3.15 | new plant thermal eff |  | 4.1868e-05 | toe to PJ
[5 empty] | 2.9 | BAT thermal eff |  | 0.8 | CCS capture rate
[5 empty] | 0.1493% | new to existing p.a. |  | 250 | kWh per tonne cement
[5 empty] | 0.3358% | BAT to existing p.a. |  | 3.6e-09 | kWh to PJ
[5 empty] | 44.94% | cement to nmm |  | 0 | additional thermal
[12 empty] | efficiency starts in 2020 | [49 empty] | PASTE into OSeMOSYS input sheet
NON METALLIC MINERALS ENERGY CONSUMPTION, PETAJOULES, 2018 | [5 empty] | MATCH |  |  | EI | Energy intensity in years 2019 and on, assuming 2018 baseline and improvement shown in input cells above | [51 empty] | OSeMOSYS labels |  | Intentionally blank |  | Energy use
economy | fuel_code | short_fuel_code | item_code_new | 2017 | 2018 | economy | industry | total_production | energy_intensity_2018 | 2019 | 2020 | 2021 | 2022 | 2023 | 2024 | 2025 | 2026 | 2027 | 2028 | 2029 | 2030 | 2031 | 2032 | 2033 | 2034 | 2035 | 2036 | 2037 | 2038 | 2039 | 2040 | 2041 | 2042 | 2043 | 2044 | 2045 | 2046 | 2047 | 2048 | 2049 | 2050 | 2051 | 2052 | 2053 | 2054 | 2055 | 2056 | 2057 | 2058 | 2059 | 2060 | 2061 | 2062 | 2063 | 2064 | 2065 | 2066 | 2067 | 2068 | 2069 | 2070 | REGION | FUEL |  |  | 2017 | 2018 | 2019 | 2020 | 2021 | 2022 | 2023 | 2024 | 2025 | 2026 | 2027 | 2028 | 2029 | 2030 | 2031 | 2032 | 2033 | 2034 | 2035 | 2036 | 2037 | 2038 | 2039 | 2040 | 2041 | 2042 | 2043 | 2044 | 2045 | 2046 | 2047 | 2048 | 2049 | 2050 | 2051 | 2052 | 2053 | 2054 | 2055 | 2056 | 2057 | 2058 | 2059 | 2060 | 2061 | 2062 | 2063 | 2064 | 2065 | 2066 | 2067 | 2068 | 2069 | 2070
10_MAS | 1_x_coal_thermal | 1_x_coal_thermal | 14_4_nonmetallic_mineral_products | 0 | 0 | 145 | 6 | 21982.7886 | 0 | 0 | 0 | 0 | 0 | 0 | 0 | 0 | 0 | 0 | 0 | 0 | 0 | 0 | 0 | 0 | 0 | 0 | 0 | 0 | 0 | 0 | 0 | 0 | 0 | 0 | 0 | 0 | 0 | 0 | 0 | 0 | 0 | 0 | 0 | 0 | 0 | 0 | 0 | 0 | 0 | 0 | 0 | 0 | 0 | 0 | 0 | 0 | 0 | 0 | 0 | 0 | 0 | 10_MAS | d_ind_cem_1_x_coal_thermal |  |  | 0 | 0 | 0 | 0 | 0 | 0 | 0 | 0 | 0 | 0 | 0 | 0 | 0 | 0 | 0 | 0 | 0 | 0 | 0 | 0 | 0 | 0 | 0 | 0 | 0 | 0 | 0 | 0 | 0 | 0 | 0 | 0 | 0 | 0 | 0 | 0 | 0 | 0 | 0 | 0 | 0 | 0 | 0 | 0 | 0 | 0 | 0 | 0 | 0 | 0 | 0 | 0 | 0 | 0
10_MAS | 1_1_coking_coal | 1_1_coking_coal | 14_4_nonmetallic_mineral_products | 98.3112 | 107.1718 | 145 | 6 | 21982.7886 | 0.0048753 | 0.0048753 | 0.0048753 | 0.0048467 | 0.0048183 | 0.0047901 | 0.004762 | 0.0047341 | 0.0047064 | 0.0046788 | 0.0046514 | 0.0046242 | 0.0045971 | 0.0045701 | 0.0045434 | 0.0045167 | 0.0044903 | 0.004464 | 0.0044378 | 0.0044118 | 0.004386 | 0.0043603 | 0.0043348 | 0.0043094 | 0.0042841 | 0.004259 | 0.0042341 | 0.0042093 | 0.0041846 | 0.0041601 | 0.0041357 | 0.0041115 | 0.0040874 | 0.0040635 | 0.0040397 | 0.004016 | 0.0039925 | 0.0039691 | 0.0039458 | 0.0039227 | 0.0038997 | 0.0038769 | 0.0038542 | 0.0038316 | 0.0038091 | 0.0037868 | 0.0037646 | 0.0037426 | 0.0037207 | 0.0036989 | 0.0036772 | 0.0036557 | 0.0036342 | 10_MAS | d_ind_cem_1_1_coking_coal |  |  | 98.3112 | 107.1718 | 107.1404 | 94.4292 | 95.8417 | 97.1854 | 98.4529 | 99.6341 | 100.7227 | 101.6889 | 102.5561 | 101.6085 | 100.5922 | 99.5131 | 98.869 | 98.1658 | 97.4033 | 96.5845 | 95.713 | 94.77 | 93.7746 | 92.7306 | 91.6404 | 90.5048 | 89.1531 | 87.762 | 86.3389 | 84.8864 | 83.4044 | 82.5113 | 81.5809 | 80.6172 | 79.6183 | 78.5846 | 77.5666 | 76.5399 | 75.5048 | 74.4615 | 73.4102 | 72.3513 | 71.2849 | 70.2112 | 69.1305 | 68.043 | 66.9489 | 65.8484 | 64.7418 | 63.6291 | 62.5108 | 61.3868 | 60.2576 | 59.1231 | 57.9838 | 56.8396
10_MAS | 1_5_lignite | 1_5_lignite | 14_4_nonmetallic_mineral_products | 0 | 0 | 145 | 6 | 21982.7886 | 0 | 0 | 0 | 0 | 0 | 0 | 0 | 0 | 0 | 0 | 0 | 0 | 0 | 0 | 0 | 0 | 0 | 0 | 0 | 0 | 0 | 0 | 0 | 0 | 0 | 0 | 0 | 0 | 0 | 0 | 0 | 0 | 0 | 0 | 0 | 0 | 0 | 0 | 0 | 0 | 0 | 0 | 0 | 0 | 0 | 0 | 0 | 0 | 0 | 0 | 0 | 0 | 0 | 10_MAS | d_ind_cem_1_5_lignite |  |  | 0 | 0 | 0 | 0 | 0 | 0 | 0 | 0 | 0 | 0 | 0 | 0 | 0 | 0 | 0 | 0 | 0 | 0 | 0 | 0 | 0 | 0 | 0 | 0 | 0 | 0 | 0 | 0 | 0 | 0 | 0 | 0 | 0 | 0 | 0 | 0 | 0 | 0 | 0 | 0 | 0 | 0 | 0 | 0 | 0 | 0 | 0 | 0 | 0 | 0 | 0 | 0 | 0 | 0
10_MAS | 2_coal_products | 2_coal_products | 14_4_nonmetallic_mineral_products | 0 | 0 | 145 | 6 | 21982.7886 | 0 | 0 | 0 | 0 | 0 | 0 | 0 | 0 | 0 | 0 | 0 | 0 | 0 | 0 | 0 | 0 | 0 | 0 | 0 | 0 | 0 | 0 | 0 | 0 | 0 | 0 | 0 | 0 | 0 | 0 | 0 | 0 | 0 | 0 | 0 | 0 | 0 | 0 | 0 | 0 | 0 | 0 | 0 | 0 | 0 | 0 | 0 | 0 | 0 | 0 | 0 | 0 | 0 | 10_MAS | d_ind_cem_2_coal_products |  |  | 0 | 0 | 0 | 0 | 0 | 0 | 0 | 0 | 0 | 0 | 0 | 0 | 0 | 0 | 0 | 0 | 0 | 0 | 0 | 0 | 0 | 0 | 0 | 0 | 0 | 0 | 0 | 0 | 0 | 0 | 0 | 0 | 0 | 0 | 0 | 0 | 0 | 0 | 0 | 0 | 0 | 0 | 0 | 0 | 0 | 0 | 0 | 0 | 0 | 0 | 0 | 0 | 0 | 0
10_MAS | 6_1_crude_oil | 6_1_crude_oil | 14_4_nonmetallic_mineral_products | 0 | 0 | 145 | 6 | 21982.7886 | 0 | 0 | 0 | 0 | 0 | 0 | 0 | 0 | 0 | 0 | 0 | 0 | 0 | 0 | 0 | 0 | 0 | 0 | 0 | 0 | 0 | 0 | 0 | 0 | 0 | 0 | 0 | 0 | 0 | 0 | 0 | 0 | 0 | 0 | 0 | 0 | 0 | 0 | 0 | 0 | 0 | 0 | 0 | 0 | 0 | 0 | 0 | 0 | 0 | 0 | 0 | 0 | 0 | 10_MAS | d_ind_cem_6_1_crude_oil |  |  | 0 | 0 | 0 | 0 | 0 | 0 | 0 | 0 | 0 | 0 | 0 | 0 | 0 | 0 | 0 | 0 | 0 | 0 | 0 | 0 | 0 | 0 | 0 | 0 | 0 | 0 | 0 | 0 | 0 | 0 | 0 | 0 | 0 | 0 | 0 | 0 | 0 | 0 | 0 | 0 | 0 | 0 | 0 | 0 | 0 | 0 | 0 | 0 | 0 | 0 | 0 | 0 | 0 | 0
10_MAS | 6_x_ngls | 6_x_ngls | 14_4_nonmetallic_mineral_products | 0 | 0 | 145 | 6 | 21982.7886 | 0 | 0 | 0 | 0 | 0 | 0 | 0 | 0 | 0 | 0 | 0 | 0 | 0 | 0 | 0 | 0 | 0 | 0 | 0 | 0 | 0 | 0 | 0 | 0 | 0 | 0 | 0 | 0 | 0 | 0 | 0 | 0 | 0 | 0 | 0 | 0 | 0 | 0 | 0 | 0 | 0 | 0 | 0 | 0 | 0 | 0 | 0 | 0 | 0 | 0 | 0 | 0 | 0 | 10_MAS | d_ind_cem_6_x_ngls |  |  | 0 | 0 | 0 | 0 | 0 | 0 | 0 | 0 | 0 | 0 | 0 | 0 | 0 | 0 | 0 | 0 | 0 | 0 | 0 | 0 | 0 | 0 | 0 | 0 | 0 | 0 | 0 | 0 | 0 | 0 | 0 | 0 | 0 | 0 | 0 | 0 | 0 | 0 | 0 | 0 | 0 | 0 | 0 | 0 | 0 | 0 | 0 | 0 | 0 | 0 | 0 | 0 | 0 | 0
10_MAS | 7_1_motor_gasoline | 7_1_mo_gasoline | 14_4_nonmetallic_mineral_products | 0 | 0 | 145 | 6 | 21982.7886 | 0 | 0 | 0 | 0 | 0 | 0 | 0 | 0 | 0 | 0 | 0 | 0 | 0 | 0 | 0 | 0 | 0 | 0 | 0 | 0 | 0 | 0 | 0 | 0 | 0 | 0 | 0 | 0 | 0 | 0 | 0 | 0 | 0 | 0 | 0 | 0 | 0 | 0 | 0 | 0 | 0 | 0 | 0 | 0 | 0 | 0 | 0 | 0 | 0 | 0 | 0 | 0 | 0 | 10_MAS | d_ind_cem_7_1_mo_gasoline |  |  | 0 | 0 | 0 | 0 | 0 | 0 | 0 | 0 | 0 | 0 | 0 | 0 | 0 | 0 | 0 | 0 | 0 | 0 | 0 | 0 | 0 | 0 | 0 | 0 | 0 | 0 | 0 | 0 | 0 | 0 | 0 | 0 | 0 | 0 | 0 | 0 | 0 | 0 | 0 | 0 | 0 | 0 | 0 | 0 | 0 | 0 | 0 | 0 | 0 | 0 | 0 | 0 | 0 | 0
10_MAS | 7_2_aviation_gasoline | 7_2_avi_gasoline | 14_4_nonmetallic_mineral_products | 0 | 0 | 145 | 6 | 21982.7886 | 0 | 0 | 0 | 0 | 0 | 0 | 0 | 0 | 0 | 0 | 0 | 0 | 0 | 0 | 0 | 0 | 0 | 0 | 0 | 0 | 0 | 0 | 0 | 0 | 0 | 0 | 0 | 0 | 0 | 0 | 0 | 0 | 0 | 0 | 0 | 0 | 0 | 0 | 0 | 0 | 0 | 0 | 0 | 0 | 0 | 0 | 0 | 0 | 0 | 0 | 0 | 0 | 0 | 10_MAS | d_ind_cem_7_2_avi_gasoline |  |  | 0 | 0 | 0 | 0 | 0 | 0 | 0 | 0 | 0 | 0 | 0 | 0 | 0 | 0 | 0 | 0 | 0 | 0 | 0 | 0 | 0 | 0 | 0 | 0 | 0 | 0 | 0 | 0 | 0 | 0 | 0 | 0 | 0 | 0 | 0 | 0 | 0 | 0 | 0 | 0 | 0 | 0 | 0 | 0 | 0 | 0 | 0 | 0 | 0 | 0 | 0 | 0 | 0 | 0
10_MAS | 7_3_naphtha | 7_3_naphtha | 14_4_nonmetallic_mineral_products | 0 | 0 | 145 | 6 | 21982.7886 | 0 | 0 | 0 | 0 | 0 | 0 | 0 | 0 | 0 | 0 | 0 | 0 | 0 | 0 | 0 | 0 | 0 | 0 | 0 | 0 | 0 | 0 | 0 | 0 | 0 | 0 | 0 | 0 | 0 | 0 | 0 | 0 | 0 | 0 | 0 | 0 | 0 | 0 | 0 | 0 | 0 | 0 | 0 | 0 | 0 | 0 | 0 | 0 | 0 | 0 | 0 | 0 | 0 | 10_MAS | d_ind_cem_7_3_naphtha |  |  | 0 | 0 | 0 | 0 | 0 | 0 | 0 | 0 | 0 | 0 | 0 | 0 | 0 | 0 | 0 | 0 | 0 | 0 | 0 | 0 | 0 | 0 | 0 | 0 | 0 | 0 | 0 | 0 | 0 | 0 | 0 | 0 | 0 | 0 | 0 | 0 | 0 | 0 | 0 | 0 | 0 | 0 | 0 | 0 | 0 | 0 | 0 | 0 | 0 | 0 | 0 | 0 | 0 | 0
10_MAS | 7_x_jet_fuel | 7_x_jet_fuel | 14_4_nonmetallic_mineral_products | 0 | 0 | 145 | 6 | 21982.7886 | 0 | 0 | 0 | 0 | 0 | 0 | 0 | 0 | 0 | 0 | 0 | 0 | 0 | 0 | 0 | 0 | 0 | 0 | 0 | 0 | 0 | 0 | 0 | 0 | 0 | 0 | 0 | 0 | 0 | 0 | 0 | 0 | 0 | 0 | 0 | 0 | 0 | 0 | 0 | 0 | 0 | 0 | 0 | 0 | 0 | 0 | 0 | 0 | 0 | 0 | 0 | 0 | 0 | 10_MAS | d_ind_cem_7_x_jet_fuel |  |  | 0 | 0 | 0 | 0 | 0 | 0 | 0 | 0 | 0 | 0 | 0 | 0 | 0 | 0 | 0 | 0 | 0 | 0 | 0 | 0 | 0 | 0 | 0 | 0 | 0 | 0 | 0 | 0 | 0 | 0 | 0 | 0 | 0 | 0 | 0 | 0 | 0 | 0 | 0 | 0 | 0 | 0 | 0 | 0 | 0 | 0 | 0 | 0 | 0 | 0 | 0 | 0 | 0 | 0
10_MAS | 7_6_kerosene | 7_6_kerosene | 14_4_nonmetallic_mineral_products | 0 | 0 | 145 | 6 | 21982.7886 | 0 | 0 | 0 | 0 | 0 | 0 | 0 | 0 | 0 | 0 | 0 | 0 | 0 | 0 | 0 | 0 | 0 | 0 | 0 | 0 | 0 | 0 | 0 | 0 | 0 | 0 | 0 | 0 | 0 | 0 | 0 | 0 | 0 | 0 | 0 | 0 | 0 | 0 | 0 | 0 | 0 | 0 | 0 | 0 | 0 | 0 | 0 | 0 | 0 | 0 | 0 | 0 | 0 | 10_MAS | d_ind_cem_7_6_kerosene |  |  | 0 | 0 | 0 | 0 | 0 | 0 | 0 | 0 | 0 | 0 | 0 | 0 | 0 | 0 | 0 | 0 | 0 | 0 | 0 | 0 | 0 | 0 | 0 | 0 | 0 | 0 | 0 | 0 | 0 | 0 | 0 | 0 | 0 | 0 | 0 | 0 | 0 | 0 | 0 | 0 | 0 | 0 | 0 | 0 | 0 | 0 | 0 | 0 | 0 | 0 | 0 | 0 | 0 | 0
10_MAS | 7_7_gas_diesel_oil | 7_7_gas_diesel_oil | 14_4_nonmetallic_mineral_products | 3.1413 | 3.4244 | 145 | 6 | 21982.7886 | 0.00015578 | 0.00015578 | 0.00015578 | 0.00015486 | 0.00015396 | 0.00015306 | 0.00015216 | 0.00015127 | 0.00015038 | 0.0001495 | 0.00014862 | 0.00014775 | 0.00014689 | 0.00014603 | 0.00014517 | 0.00014432 | 0.00014348 | 0.00014264 | 0.0001418 | 0.00014097 | 0.00014014 | 0.00013932 | 0.00013851 | 0.0001377 | 0.00013689 | 0.00013609 | 0.00013529 | 0.0001345 | 0.00013371 | 0.00013293 | 0.00013215 | 0.00013137 | 0.0001306 | 0.00012984 | 0.00012908 | 0.00012832 | 0.00012757 | 0.00012682 | 0.00012608 | 0.00012534 | 0.00012461 | 0.00012388 | 0.00012315 | 0.00012243 | 0.00012171 | 0.000121 | 0.00012029 | 0.00011959 | 0.00011889 | 0.00011819 | 0.0001175 | 0.00011681 | 0.00011612 | 10_MAS | d_ind_cem_7_7_gas_diesel_oil |  |  | 3.1413 | 3.4244 | 3.4234 | 3.0173 | 3.0624 | 3.1053 | 3.1458 | 3.1836 | 3.2184 | 3.2492 | 3.2769 | 3.2467 | 3.2142 | 3.1797 | 3.1591 | 3.1367 | 3.1123 | 3.0861 | 3.0583 | 3.0282 | 2.9963 | 2.963 | 2.9282 | 2.8919 | 2.8487 | 2.8042 | 2.7588 | 2.7123 | 2.665 | 2.6365 | 2.6067 | 2.5759 | 2.544 | 2.511 | 2.4785 | 2.4457 | 2.4126 | 2.3792 | 2.3457 | 2.3118 | 2.2777 | 2.2434 | 2.2089 | 2.1742 | 2.1392 | 2.104 | 2.0687 | 2.0331 | 1.9974 | 1.9615 | 1.9254 | 1.8891 | 1.8527 | 1.8162
10_MAS | 7_8_fuel_oil | 7_8_fuel_oil | 14_4_nonmetallic_mineral_products | 7.0388 | 7.6732 | 145 | 6 | 21982.7886 | 0.00034906 | 0.00034906 | 0.00034906 | 0.00034701 | 0.00034498 | 0.00034296 | 0.00034095 | 0.00033895 | 0.00033697 | 0.00033499 | 0.00033303 | 0.00033108 | 0.00032914 | 0.00032721 | 0.00032529 | 0.00032339 | 0.00032149 | 0.00031961 | 0.00031774 | 0.00031588 | 0.00031403 | 0.00031219 | 0.00031036 | 0.00030854 | 0.00030673 | 0.00030494 | 0.00030315 | 0.00030137 | 0.00029961 | 0.00029785 | 0.00029611 | 0.00029437 | 0.00029265 | 0.00029093 | 0.00028923 | 0.00028754 | 0.00028585 | 0.00028418 | 0.00028251 | 0.00028086 | 0.00027921 | 0.00027758 | 0.00027595 | 0.00027433 | 0.00027273 | 0.00027113 | 0.00026954 | 0.00026796 | 0.00026639 | 0.00026483 | 0.00026328 | 0.00026174 | 0.0002602 | 10_MAS | d_ind_cem_7_8_fuel_oil |  |  | 7.0388 | 7.6732 | 7.671 | 6.7609 | 6.862 | 6.9582 | 7.049 | 7.1336 | 7.2115 | 7.2807 | 7.3428 | 7.2749 | 7.2022 | 7.1249 | 7.0788 | 7.0284 | 6.9738 | 6.9152 | 6.8528 | 6.7853 | 6.714 | 6.6393 | 6.5612 | 6.4799 | 6.3832 | 6.2836 | 6.1817 | 6.0777 | 5.9716 | 5.9076 | 5.841 | 5.772 | 5.7005 | 5.6265 | 5.5536 | 5.4801 | 5.406 | 5.3313 | 5.256 | 5.1802 | 5.1038 | 5.027 | 4.9496 | 4.8717 | 4.7934 | 4.7146 | 4.6354 | 4.5557 | 4.4756 | 4.3952 | 4.3143 | 4.2331 | 4.1515 | 4.0696
10_MAS | 7_9_lpg | 7_9_lpg | 14_4_nonmetallic_mineral_products | 0 | 0 | 145 | 6 | 21982.7886 | 0 | 0 | 0 | 0 | 0 | 0 | 0 | 0 | 0 | 0 | 0 | 0 | 0 | 0 | 0 | 0 | 0 | 0 | 0 | 0 | 0 | 0 | 0 | 0 | 0 | 0 | 0 | 0 | 0 | 0 | 0 | 0 | 0 | 0 | 0 | 0 | 0 | 0 | 0 | 0 | 0 | 0 | 0 | 0 | 0 | 0 | 0 | 0 | 0 | 0 | 0 | 0 | 0 | 10_MAS | d_ind_cem_7_9_lpg |  |  | 0 | 0 | 0 | 0 | 0 | 0 | 0 | 0 | 0 | 0 | 0 | 0 | 0 | 0 | 0 | 0 | 0 | 0 | 0 | 0 | 0 | 0 | 0 | 0 | 0 | 0 | 0 | 0 | 0 | 0 | 0 | 0 | 0 | 0 | 0 | 0 | 0 | 0 | 0 | 0 | 0 | 0 | 0 | 0 | 0 | 0 | 0 | 0 | 0 | 0 | 0 | 0 | 0 | 0
10_MAS | 7_10_refinery_gas_not_liquefied | 7_10_refi_gas_notliq | 14_4_nonmetallic_mineral_products | 0 | 0 | 145 | 6 | 21982.7886 | 0 | 0 | 0 | 0 | 0 | 0 | 0 | 0 | 0 | 0 | 0 | 0 | 0 | 0 | 0 | 0 | 0 | 0 | 0 | 0 | 0 | 0 | 0 | 0 | 0 | 0 | 0 | 0 | 0 | 0 | 0 | 0 | 0 | 0 | 0 | 0 | 0 | 0 | 0 | 0 | 0 | 0 | 0 | 0 | 0 | 0 | 0 | 0 | 0 | 0 | 0 | 0 | 0 | 10_MAS | d_ind_cem_7_10_refi_gas_notliq |  |  | 0 | 0 | 0 | 0 | 0 | 0 | 0 | 0 | 0 | 0 | 0 | 0 | 0 | 0 | 0 | 0 | 0 | 0 | 0 | 0 | 0 | 0 | 0 | 0 | 0 | 0 | 0 | 0 | 0 | 0 | 0 | 0 | 0 | 0 | 0 | 0 | 0 | 0 | 0 | 0 | 0 | 0 | 0 | 0 | 0 | 0 | 0 | 0 | 0 | 0 | 0 | 0 | 0 | 0
10_MAS | 7_11_ethane | 7_11_ethane | 14_4_nonmetallic_mineral_products | 0 | 0 | 145 | 6 | 21982.7886 | 0 | 0 | 0 | 0 | 0 | 0 | 0 | 0 | 0 | 0 | 0 | 0 | 0 | 0 | 0 | 0 | 0 | 0 | 0 | 0 | 0 | 0 | 0 | 0 | 0 | 0 | 0 | 0 | 0 | 0 | 0 | 0 | 0 | 0 | 0 | 0 | 0 | 0 | 0 | 0 | 0 | 0 | 0 | 0 | 0 | 0 | 0 | 0 | 0 | 0 | 0 | 0 | 0 | 10_MAS | d_ind_cem_7_11_ethane |  |  | 0 | 0 | 0 | 0 | 0 | 0 | 0 | 0 | 0 | 0 | 0 | 0 | 0 | 0 | 0 | 0 | 0 | 0 | 0 | 0 | 0 | 0 | 0 | 0 | 0 | 0 | 0 | 0 | 0 | 0 | 0 | 0 | 0 | 0 | 0 | 0 | 0 | 0 | 0 | 0 | 0 | 0 | 0 | 0 | 0 | 0 | 0 | 0 | 0 | 0 | 0 | 0 | 0 | 0
10_MAS | 7_x_other_petroleum_products | 7_x_other_petrol_prod | 14_4_nonmetallic_mineral_products | 0 | 0 | 145 | 6 | 21982.7886 | 0 | 0 | 0 | 0 | 0 | 0 | 0 | 0 | 0 | 0 | 0 | 0 | 0 | 0 | 0 | 0 | 0 | 0 | 0 | 0 | 0 | 0 | 0 | 0 | 0 | 0 | 0 | 0 | 0 | 0 | 0 | 0 | 0 | 0 | 0 | 0 | 0 | 0 | 0 | 0 | 0 | 0 | 0 | 0 | 0 | 0 | 0 | 0 | 0 | 0 | 0 | 0 | 0 | 10_MAS | d_ind_cem_7_x_other_petrol_prod |  |  | 0 | 0 | 0 | 0 | 0 | 0 | 0 | 0 | 0 | 0 | 0 | 0 | 0 | 0 | 0 | 0 | 0 | 0 | 0 | 0 | 0 | 0 | 0 | 0 | 0 | 0 | 0 | 0 | 0 | 0 | 0 | 0 | 0 | 0 | 0 | 0 | 0 | 0 | 0 | 0 | 0 | 0 | 0 | 0 | 0 | 0 | 0 | 0 | 0 | 0 | 0 | 0 | 0 | 0
10_MAS | 8_1_natural_gas | 8_1_natural_gas | 14_4_nonmetallic_mineral_products | 7.2715 | 7.9269 | 145 | 6 | 21982.7886 | 0.0003606 | 0.0003606 | 0.0003606 | 0.00035848 | 0.00035638 | 0.0003543 | 0.00035222 | 0.00035016 | 0.00034811 | 0.00034607 | 0.00034404 | 0.00034202 | 0.00034002 | 0.00033803 | 0.00033605 | 0.00033408 | 0.00033212 | 0.00033018 | 0.00032824 | 0.00032632 | 0.00032441 | 0.00032251 | 0.00032062 | 0.00031874 | 0.00031687 | 0.00031502 | 0.00031317 | 0.00031134 | 0.00030951 | 0.0003077 | 0.0003059 | 0.0003041 | 0.00030232 | 0.00030055 | 0.00029879 | 0.00029704 | 0.0002953 | 0.00029357 | 0.00029185 | 0.00029014 | 0.00028844 | 0.00028675 | 0.00028507 | 0.0002834 | 0.00028174 | 0.00028009 | 0.00027845 | 0.00027682 | 0.0002752 | 0.00027359 | 0.00027198 | 0.00027039 | 0.00026881 | 10_MAS | d_ind_cem_8_1_natural_gas |  |  | 7.2715 | 7.9269 | 7.9246 | 6.9844 | 7.0889 | 7.1883 | 7.282 | 7.3694 | 7.4499 | 7.5214 | 7.5855 | 7.5154 | 7.4403 | 7.3604 | 7.3128 | 7.2608 | 7.2044 | 7.1438 | 7.0794 | 7.0096 | 6.936 | 6.8588 | 6.7781 | 6.6941 | 6.5942 | 6.4913 | 6.386 | 6.2786 | 6.169 | 6.1029 | 6.0341 | 5.9628 | 5.8889 | 5.8125 | 5.7372 | 5.6612 | 5.5847 | 5.5075 | 5.4298 | 5.3514 | 5.2726 | 5.1931 | 5.1132 | 5.0328 | 4.9518 | 4.8704 | 4.7886 | 4.7063 | 4.6236 | 4.5404 | 4.4569 | 4.373 | 4.2887 | 4.2041
10_MAS | 15_1_fuelwood_and_woodwaste | 15_1_fwood_wwaste | 14_4_nonmetallic_mineral_products | 0 | 0 | 145 | 6 | 21982.7886 | 0 | 0 | 0 | 0 | 0 | 0 | 0 | 0 | 0 | 0 | 0 | 0 | 0 | 0 | 0 | 0 | 0 | 0 | 0 | 0 | 0 | 0 | 0 | 0 | 0 | 0 | 0 | 0 | 0 | 0 | 0 | 0 | 0 | 0 | 0 | 0 | 0 | 0 | 0 | 0 | 0 | 0 | 0 | 0 | 0 | 0 | 0 | 0 | 0 | 0 | 0 | 0 | 0 | 10_MAS | d_ind_cem_15_1_fwood_wwaste |  |  | 0 | 0 | 0 | 0 | 0 | 0 | 0 | 0 | 0 | 0 | 0 | 0 | 0 | 0 | 0 | 0 | 0 | 0 | 0 | 0 | 0 | 0 | 0 | 0 | 0 | 0 | 0 | 0 | 0 | 0 | 0 | 0 | 0 | 0 | 0 | 0 | 0 | 0 | 0 | 0 | 0 | 0 | 0 | 0 | 0 | 0 | 0 | 0 | 0 | 0 | 0 | 0 | 0 | 0
10_MAS | 15_2_bagasse | 15_2_bagasse | 14_4_nonmetallic_mineral_products | 0 | 0 | 145 | 6 | 21982.7886 | 0 | 0 | 0 | 0 | 0 | 0 | 0 | 0 | 0 | 0 | 0 | 0 | 0 | 0 | 0 | 0 | 0 | 0 | 0 | 0 | 0 | 0 | 0 | 0 | 0 | 0 | 0 | 0 | 0 | 0 | 0 | 0 | 0 | 0 | 0 | 0 | 0 | 0 | 0 | 0 | 0 | 0 | 0 | 0 | 0 | 0 | 0 | 0 | 0 | 0 | 0 | 0 | 0 | 10_MAS | d_ind_cem_15_2_bagasse |  |  | 0 | 0 | 0 | 0 | 0 | 0 | 0 | 0 | 0 | 0 | 0 | 0 | 0 | 0 | 0 | 0 | 0 | 0 | 0 | 0 | 0 | 0 | 0 | 0 | 0 | 0 | 0 | 0 | 0 | 0 | 0 | 0 | 0 | 0 | 0 | 0 | 0 | 0 | 0 | 0 | 0 | 0 | 0 | 0 | 0 | 0 | 0 | 0 | 0 | 0 | 0 | 0 | 0 | 0
10_MAS | 15_3_charcoal | 15_3_charcoal | 14_4_nonmetallic_mineral_products | 0 | 0 | 145 | 6 | 21982.7886 | 0 | 0 | 0 | 0 | 0 | 0 | 0 | 0 | 0 | 0 | 0 | 0 | 0 | 0 | 0 | 0 | 0 | 0 | 0 | 0 | 0 | 0 | 0 | 0 | 0 | 0 | 0 | 0 | 0 | 0 | 0 | 0 | 0 | 0 | 0 | 0 | 0 | 0 | 0 | 0 | 0 | 0 | 0 | 0 | 0 | 0 | 0 | 0 | 0 | 0 | 0 | 0 | 0 | 10_MAS | d_ind_cem_15_3_charcoal |  |  | 0 | 0 | 0 | 0 | 0 | 0 | 0 | 0 | 0 | 0 | 0 | 0 | 0 | 0 | 0 | 0 | 0 | 0 | 0 | 0 | 0 | 0 | 0 | 0 | 0 | 0 | 0 | 0 | 0 | 0 | 0 | 0 | 0 | 0 | 0 | 0 | 0 | 0 | 0 | 0 | 0 | 0 | 0 | 0 | 0 | 0 | 0 | 0 | 0 | 0 | 0 | 0 | 0 | 0
10_MAS | 15_4_black_liquor | 15_4_black_liquor | 14_4_nonmetallic_mineral_products | 0 | 0 | 145 | 6 | 21982.7886 | 0 | 0 | 0 | 0 | 0 | 0 | 0 | 0 | 0 | 0 | 0 | 0 | 0 | 0 | 0 | 0 | 0 | 0 | 0 | 0 | 0 | 0 | 0 | 0 | 0 | 0 | 0 | 0 | 0 | 0 | 0 | 0 | 0 | 0 | 0 | 0 | 0 | 0 | 0 | 0 | 0 | 0 | 0 | 0 | 0 | 0 | 0 | 0 | 0 | 0 | 0 | 0 | 0 | 10_MAS | d_ind_cem_15_4_black_liquor |  |  | 0 | 0 | 0 | 0 | 0 | 0 | 0 | 0 | 0 | 0 | 0 | 0 | 0 | 0 | 0 | 0 | 0 | 0 | 0 | 0 | 0 | 0 | 0 | 0 | 0 | 0 | 0 | 0 | 0 | 0 | 0 | 0 | 0 | 0 | 0 | 0 | 0 | 0 | 0 | 0 | 0 | 0 | 0 | 0 | 0 | 0 | 0 | 0 | 0 | 0 | 0 | 0 | 0 | 0
10_MAS | 15_5_other_biomass | 15_5_other_biomass | 14_4_nonmetallic_mineral_products | 0 | 0 | 145 | 6 | 21982.7886 | 0 | 0 | 0 | 0 | 0 | 0 | 0 | 0 | 0 | 0 | 0 | 0 | 0 | 0 | 0 | 0 | 0 | 0 | 0 | 0 | 0 | 0 | 0 | 0 | 0 | 0 | 0 | 0 | 0 | 0 | 0 | 0 | 0 | 0 | 0 | 0 | 0 | 0 | 0 | 0 | 0 | 0 | 0 | 0 | 0 | 0 | 0 | 0 | 0 | 0 | 0 | 0 | 0 | 10_MAS | d_ind_cem_15_5_other_biomass |  |  | 0 | 0 | 0 | 0 | 0 | 0 | 0 | 0 | 0 | 0 | 0 | 0 | 0 | 0 | 0 | 0 | 0 | 0 | 0 | 0 | 0 | 0 | 0 | 0 | 0 | 0 | 0 | 0 | 0 | 0 | 0 | 0 | 0 | 0 | 0 | 0 | 0 | 0 | 0 | 0 | 0 | 0 | 0 | 0 | 0 | 0 | 0 | 0 | 0 | 0 | 0 | 0 | 0 | 0
10_MAS | 16_1_biogas | 16_1_biogas | 14_4_nonmetallic_mineral_products | 0 | 0 | 145 | 6 | 21982.7886 | 0 | 0 | 0 | 0 | 0 | 0 | 0 | 0 | 0 | 0 | 0 | 0 | 0 | 0 | 0 | 0 | 0 | 0 | 0 | 0 | 0 | 0 | 0 | 0 | 0 | 0 | 0 | 0 | 0 | 0 | 0 | 0 | 0 | 0 | 0 | 0 | 0 | 0 | 0 | 0 | 0 | 0 | 0 | 0 | 0 | 0 | 0 | 0 | 0 | 0 | 0 | 0 | 0 | 10_MAS | d_ind_cem_16_1_biogas |  |  | 0 | 0 | 0 | 0 | 0 | 0 | 0 | 0 | 0 | 0 | 0 | 0 | 0 | 0 | 0 | 0 | 0 | 0 | 0 | 0 | 0 | 0 | 0 | 0 | 0 | 0 | 0 | 0 | 0 | 0 | 0 | 0 | 0 | 0 | 0 | 0 | 0 | 0 | 0 | 0 | 0 | 0 | 0 | 0 | 0 | 0 | 0 | 0 | 0 | 0 | 0 | 0 | 0 | 0
10_MAS | 16_2_industrial_waste | 16_2_industrial_waste | 14_4_nonmetallic_mineral_products | 0 | 0 | 145 | 6 | 21982.7886 | 0 | 0 | 0 | 0 | 0 | 0 | 0 | 0 | 0 | 0 | 0 | 0 | 0 | 0 | 0 | 0 | 0 | 0 | 0 | 0 | 0 | 0 | 0 | 0 | 0 | 0 | 0 | 0 | 0 | 0 | 0 | 0 | 0 | 0 | 0 | 0 | 0 | 0 | 0 | 0 | 0 | 0 | 0 | 0 | 0 | 0 | 0 | 0 | 0 | 0 | 0 | 0 | 0 | 10_MAS | d_ind_cem_16_2_industrial_waste |  |  | 0 | 0 | 0 | 0 | 0 | 0 | 0 | 0 | 0 | 0 | 0 | 0 | 0 | 0 | 0 | 0 | 0 | 0 | 0 | 0 | 0 | 0 | 0 | 0 | 0 | 0 | 0 | 0 | 0 | 0 | 0 | 0 | 0 | 0 | 0 | 0 | 0 | 0 | 0 | 0 | 0 | 0 | 0 | 0 | 0 | 0 | 0 | 0 | 0 | 0 | 0 | 0 | 0 | 0
10_MAS | 16_3_municipal_solid_waste_renewable | 16_3_msw_ren | 14_4_nonmetallic_mineral_products | 0 | 0 | 145 | 6 | 21982.7886 | 0 | 0 | 0 | 0 | 0 | 0 | 0 | 0 | 0 | 0 | 0 | 0 | 0 | 0 | 0 | 0 | 0 | 0 | 0 | 0 | 0 | 0 | 0 | 0 | 0 | 0 | 0 | 0 | 0 | 0 | 0 | 0 | 0 | 0 | 0 | 0 | 0 | 0 | 0 | 0 | 0 | 0 | 0 | 0 | 0 | 0 | 0 | 0 | 0 | 0 | 0 | 0 | 0 | 10_MAS | d_ind_cem_16_3_msw_ren |  |  | 0 | 0 | 0 | 0 | 0 | 0 | 0 | 0 | 0 | 0 | 0 | 0 | 0 | 0 | 0 | 0 | 0 | 0 | 0 | 0 | 0 | 0 | 0 | 0 | 0 | 0 | 0 | 0 | 0 | 0 | 0 | 0 | 0 | 0 | 0 | 0 | 0 | 0 | 0 | 0 | 0 | 0 | 0 | 0 | 0 | 0 | 0 | 0 | 0 | 0 | 0 | 0 | 0 | 0
10_MAS | 16_4_municipal_solid_waste_nonrenewable | 16_4_msw_nonr | 14_4_nonmetallic_mineral_products | 0 | 0 | 145 | 6 | 21982.7886 | 0 | 0 | 0 | 0 | 0 | 0 | 0 | 0 | 0 | 0 | 0 | 0 | 0 | 0 | 0 | 0 | 0 | 0 | 0 | 0 | 0 | 0 | 0 | 0 | 0 | 0 | 0 | 0 | 0 | 0 | 0 | 0 | 0 | 0 | 0 | 0 | 0 | 0 | 0 | 0 | 0 | 0 | 0 | 0 | 0 | 0 | 0 | 0 | 0 | 0 | 0 | 0 | 0 | 10_MAS | d_ind_cem_16_4_msw_nonr |  |  | 0 | 0 | 0 | 0 | 0 | 0 | 0 | 0 | 0 | 0 | 0 | 0 | 0 | 0 | 0 | 0 | 0 | 0 | 0 | 0 | 0 | 0 | 0 | 0 | 0 | 0 | 0 | 0 | 0 | 0 | 0 | 0 | 0 | 0 | 0 | 0 | 0 | 0 | 0 | 0 | 0 | 0 | 0 | 0 | 0 | 0 | 0 | 0 | 0 | 0 | 0 | 0 | 0 | 0
10_MAS | 16_5_biogasoline | 16_5_biogasoline | 14_4_nonmetallic_mineral_products | 0 | 0 | 145 | 6 | 21982.7886 | 0 | 0 | 0 | 0 | 0 | 0 | 0 | 0 | 0 | 0 | 0 | 0 | 0 | 0 | 0 | 0 | 0 | 0 | 0 | 0 | 0 | 0 | 0 | 0 | 0 | 0 | 0 | 0 | 0 | 0 | 0 | 0 | 0 | 0 | 0 | 0 | 0 | 0 | 0 | 0 | 0 | 0 | 0 | 0 | 0 | 0 | 0 | 0 | 0 | 0 | 0 | 0 | 0 | 10_MAS | d_ind_cem_16_5_biogasoline |  |  | 0 | 0 | 0 | 0 | 0 | 0 | 0 | 0 | 0 | 0 | 0 | 0 | 0 | 0 | 0 | 0 | 0 | 0 | 0 | 0 | 0 | 0 | 0 | 0 | 0 | 0 | 0 | 0 | 0 | 0 | 0 | 0 | 0 | 0 | 0 | 0 | 0 | 0 | 0 | 0 | 0 | 0 | 0 | 0 | 0 | 0 | 0 | 0 | 0 | 0 | 0 | 0 | 0 | 0
10_MAS | 16_6_biodiesel | 16_6_biodiesel | 14_4_nonmetallic_mineral_products | 0 | 0 | 145 | 6 | 21982.7886 | 0 | 0 | 0 | 0 | 0 | 0 | 0 | 0 | 0 | 0 | 0 | 0 | 0 | 0 | 0 | 0 | 0 | 0 | 0 | 0 | 0 | 0 | 0 | 0 | 0 | 0 | 0 | 0 | 0 | 0 | 0 | 0 | 0 | 0 | 0 | 0 | 0 | 0 | 0 | 0 | 0 | 0 | 0 | 0 | 0 | 0 | 0 | 0 | 0 | 0 | 0 | 0 | 0 | 10_MAS | d_ind_cem_16_6_biodiesel |  |  | 0 | 0 | 0 | 0 | 0 | 0 | 0 | 0 | 0 | 0 | 0 | 0 | 0 | 0 | 0 | 0 | 0 | 0 | 0 | 0 | 0 | 0 | 0 | 0 | 0 | 0 | 0 | 0 | 0 | 0 | 0 | 0 | 0 | 0 | 0 | 0 | 0 | 0 | 0 | 0 | 0 | 0 | 0 | 0 | 0 | 0 | 0 | 0 | 0 | 0 | 0 | 0 | 0 | 0
10_MAS | 16_8_other_liquid_biofuels | 16_8_oth_liquid_biofuel | 14_4_nonmetallic_mineral_products | 0 | 0 | 145 | 6 | 21982.7886 | 0 | 0 | 0 | 0 | 0 | 0 | 0 | 0 | 0 | 0 | 0 | 0 | 0 | 0 | 0 | 0 | 0 | 0 | 0 | 0 | 0 | 0 | 0 | 0 | 0 | 0 | 0 | 0 | 0 | 0 | 0 | 0 | 0 | 0 | 0 | 0 | 0 | 0 | 0 | 0 | 0 | 0 | 0 | 0 | 0 | 0 | 0 | 0 | 0 | 0 | 0 | 0 | 0 | 10_MAS | d_ind_cem_16_8_oth_liquid_biofuel |  |  | 0 | 0 | 0 | 0 | 0 | 0 | 0 | 0 | 0 | 0 | 0 | 0 | 0 | 0 | 0 | 0 | 0 | 0 | 0 | 0 | 0 | 0 | 0 | 0 | 0 | 0 | 0 | 0 | 0 | 0 | 0 | 0 | 0 | 0 | 0 | 0 | 0 | 0 | 0 | 0 | 0 | 0 | 0 | 0 | 0 | 0 | 0 | 0 | 0 | 0 | 0 | 0 | 0 | 0
10_MAS | 17_electricity | 17_electricity | 14_4_nonmetallic_mineral_products | 34.5544 | 37.6687 | 145 | 6 | 21982.7886 | 0.0017136 | 0.0017136 | 0.0017136 | 0.0017035 | 0.0016935 | 0.0016836 | 0.0016738 | 0.0016639 | 0.0016542 | 0.0016445 | 0.0016349 | 0.0016253 | 0.0016158 | 0.0016063 | 0.0015969 | 0.0015875 | 0.0015782 | 0.001569 | 0.0015598 | 0.0015507 | 0.0015416 | 0.0015326 | 0.0015236 | 0.0015146 | 0.0015058 | 0.001497 | 0.0014882 | 0.0014795 | 0.0014708 | 0.0014622 | 0.0014536 | 0.0014451 | 0.0014366 | 0.0014282 | 0.0014199 | 0.0014115 | 0.0014033 | 0.001395 | 0.0013869 | 0.0013788 | 0.0013707 | 0.0013626 | 0.0013547 | 0.0013467 | 0.0013388 | 0.001331 | 0.0013232 | 0.0013154 | 0.0013077 | 0.0013001 | 0.0012925 | 0.0012849 | 0.0012774 | 10_MAS | d_ind_cem_17_electricity |  |  | 34.5544 | 37.6687 | 37.6576 | 33.1899 | 33.6864 | 34.1587 | 34.6042 | 35.0193 | 35.4019 | 35.7415 | 36.0463 | 35.7133 | 35.3561 | 34.9768 | 34.7504 | 34.5033 | 34.2353 | 33.9475 | 33.6411 | 33.3097 | 32.9598 | 32.5929 | 32.2097 | 31.8106 | 31.3355 | 30.8465 | 30.3463 | 29.8358 | 29.3149 | 29.001 | 28.674 | 28.3353 | 27.9842 | 27.6209 | 27.263 | 26.9022 | 26.5384 | 26.1717 | 25.8022 | 25.43 | 25.0552 | 24.6778 | 24.2979 | 23.9157 | 23.5312 | 23.1444 | 22.7554 | 22.3643 | 21.9712 | 21.5762 | 21.1793 | 20.7806 | 20.3801 | 19.9779
10_MAS | 18_heat | 18_heat | 14_4_nonmetallic_mineral_products | 0 | 0 | 145 | 6 | 21982.7886 | 0 | 0 | 0 | 0 | 0 | 0 | 0 | 0 | 0 | 0 | 0 | 0 | 0 | 0 | 0 | 0 | 0 | 0 | 0 | 0 | 0 | 0 | 0 | 0 | 0 | 0 | 0 | 0 | 0 | 0 | 0 | 0 | 0 | 0 | 0 | 0 | 0 | 0 | 0 | 0 | 0 | 0 | 0 | 0 | 0 | 0 | 0 | 0 | 0 | 0 | 0 | 0 | 0 | 10_MAS | d_ind_cem_18_heat |  |  | 0 | 0 | 0 | 0 | 0 | 0 | 0 | 0 | 0 | 0 | 0 | 0 | 0 | 0 | 0 | 0 | 0 | 0 | 0 | 0 | 0 | 0 | 0 | 0 | 0 | 0 | 0 | 0 | 0 | 0 | 0 | 0 | 0 | 0 | 0 | 0 | 0 | 0 | 0 | 0 | 0 | 0 | 0 | 0 | 0 | 0 | 0 | 0 | 0 | 0 | 0 | 0 | 0 | 0
10_MAS | TOTAL | PJ/mt | 14_4_nonmetallic_mineral_products | 150.3173 | 163.865 |  |  |  | 7.4542 | 7.4542 | 7.4542 | 7.4106 | 7.3672 | 7.324 | 7.2811 | 7.2384 | 7.196 | 7.1539 | 7.112 | 7.0703 | 7.0289 | 6.9877 | 6.9468 | 6.9061 | 6.8656 | 6.8254 | 6.7854 | 6.7457 | 6.7062 | 6.6669 | 6.6278 | 6.589 | 6.5504 | 6.512 | 6.4739 | 6.4359 | 6.3982 | 6.3608 | 6.3235 | 6.2864 | 6.2496 | 6.213 | 6.1766 | 6.1404 | 6.1045 | 6.0687 | 6.0331 | 5.9978 | 5.9627 | 5.9277 | 5.893 | 5.8585 | 5.8242 | 5.79 | 5.7561 | 5.7224 | 5.6889 | 5.6556 | 5.6224 | 5.5895 | 5.5567
[65 empty] | no CCS | 1 | 1 | 1 | 1 | 1 | 1 | 1 | 1 | 1 | 1 | 1 | 1 | 1 | 0.99875 | 0.99625 | 0.9925 | 0.9875 | 0.98125 | 0.97375 | 0.965 | 0.955 | 0.94375 | 0.93125 | 0.9175 | 0.9025 | 0.88625 | 0.86875 | 0.85 | 0.83 | 0.80875 | 0.78625 | 0.76375 | 0.74125 | 0.71875 | 0.69625 | 0.67375 | 0.65125 | 0.62875 | 0.60625 | 0.58375 | 0.56125 | 0.53875 | 0.51625 | 0.49375 | 0.47125 | 0.44875 | 0.42625 | 0.40375 | 0.38125 | 0.35875 | 0.33625 | 0.31375 | 0.29125 | 0.26875
[65 empty] | CCS | 0 | 0 | 0 | 0 | 0 | 0 | 0 | 0 | 0 | 0 | 0 | 0 | 0 | 0.00125 | 0.00375 | 0.0075 | 0.0125 | 0.01875 | 0.02625 | 0.035 | 0.045 | 0.05625 | 0.06875 | 0.0825 | 0.0975 | 0.11375 | 0.13125 | 0.15 | 0.17 | 0.19125 | 0.21375 | 0.23625 | 0.25875 | 0.28125 | 0.30375 | 0.32625 | 0.34875 | 0.37125 | 0.39375 | 0.41625 | 0.43875 | 0.46125 | 0.48375 | 0.50625 | 0.52875 | 0.55125 | 0.57375 | 0.59625 | 0.61875 | 0.64125 | 0.66375 | 0.68625 | 0.70875 | 0.73125
PASTE into OSeMOSYS input sheet
Splitting non-metallic mineral products into CCS and non CCS | [61 empty] | OSeMOSYS labels |  | Intentionally blank |  | Energy use 2017: Energy use
economy | fuel_code | short_fuel_code | item_code_new | 2017 energy | 2018 energy | [56 empty] | REGION | FUEL |  |  | 2017 | 2018 | 2019 | 2020 | 2021 | 2022 | 2023 | 2024 | 2025 | 2026 | 2027 | 2028 | 2029 | 2030 | 2031 | 2032 | 2033 | 2034 | 2035 | 2036 | 2037 | 2038 | 2039 | 2040 | 2041 | 2042 | 2043 | 2044 | 2045 | 2046 | 2047 | 2048 | 2049 | 2050 | 2051 | 2052 | 2053 | 2054 | 2055 | 2056 | 2057 | 2058 | 2059 | 2060 | 2061 | 2062 | 2063 | 2064 | 2065 | 2066 | 2067 | 2068 | 2069 | 2070
10_MAS | 1_x_coal_thermal | 1_x_coal_thermal | 14_4_cement_noccs | 0 | 0 | [56 empty] | 10_MAS | d_ind_cem_1_x_coal_thermal |  |  | 0 | 0 | 0 | 0 | 0 | 0 | 0 | 0 | 0 | 0 | 0 | 0 | 0 | 0 | 0 | 0 | 0 | 0 | 0 | 0 | 0 | 0 | 0 | 0 | 0 | 0 | 0 | 0 | 0 | 0 | 0 | 0 | 0 | 0 | 0 | 0 | 0 | 0 | 0 | 0 | 0 | 0 | 0 | 0 | 0 | 0 | 0 | 0 | 0 | 0 | 0 | 0 | 0 | 0
10_MAS | 1_1_coking_coal | 1_1_coking_coal | 14_4_cement_noccs | 98.3112 | 107.1718 | [56 empty] | 10_MAS | d_ind_cem_1_1_coking_coal |  |  | 98.3112 | 107.1718 | 107.1404 | 94.4292 | 95.8417 | 97.1854 | 98.4529 | 99.6341 | 100.7227 | 101.6889 | 102.5561 | 101.6085 | 100.5922 | 99.3887 | 98.4983 | 97.4296 | 96.1858 | 94.7736 | 93.2006 | 91.4531 | 89.5547 | 87.5145 | 85.3401 | 83.0382 | 80.4607 | 77.7791 | 75.0069 | 72.1534 | 69.2257 | 66.731 | 64.143 | 61.5714 | 59.0171 | 56.4827 | 54.0057 | 51.5687 | 49.1725 | 46.8176 | 44.505 | 42.2351 | 40.0086 | 37.8263 | 35.6886 | 33.5962 | 31.5497 | 29.5495 | 27.5962 | 25.6903 | 23.8322 | 22.0225 | 20.2616 | 18.5499 | 16.8878 | 15.2756
10_MAS | 1_5_lignite | 1_5_lignite | 14_4_cement_noccs | 0 | 0 | [56 empty] | 10_MAS | d_ind_cem_1_5_lignite |  |  | 0 | 0 | 0 | 0 | 0 | 0 | 0 | 0 | 0 | 0 | 0 | 0 | 0 | 0 | 0 | 0 | 0 | 0 | 0 | 0 | 0 | 0 | 0 | 0 | 0 | 0 | 0 | 0 | 0 | 0 | 0 | 0 | 0 | 0 | 0 | 0 | 0 | 0 | 0 | 0 | 0 | 0 | 0 | 0 | 0 | 0 | 0 | 0 | 0 | 0 | 0 | 0 | 0 | 0
10_MAS | 2_coal_products | 2_coal_products | 14_4_cement_noccs | 0 | 0 | [56 empty] | 10_MAS | d_ind_cem_2_coal_products |  |  | 0 | 0 | 0 | 0 | 0 | 0 | 0 | 0 | 0 | 0 | 0 | 0 | 0 | 0 | 0 | 0 | 0 | 0 | 0 | 0 | 0 | 0 | 0 | 0 | 0 | 0 | 0 | 0 | 0 | 0 | 0 | 0 | 0 | 0 | 0 | 0 | 0 | 0 | 0 | 0 | 0 | 0 | 0 | 0 | 0 | 0 | 0 | 0 | 0 | 0 | 0 | 0 | 0 | 0
10_MAS | 6_1_crude_oil | 6_1_crude_oil | 14_4_cement_noccs | 0 | 0 | [56 empty] | 10_MAS | d_ind_cem_6_1_crude_oil |  |  | 0 | 0 | 0 | 0 | 0 | 0 | 0 | 0 | 0 | 0 | 0 | 0 | 0 | 0 | 0 | 0 | 0 | 0 | 0 | 0 | 0 | 0 | 0 | 0 | 0 | 0 | 0 | 0 | 0 | 0 | 0 | 0 | 0 | 0 | 0 | 0 | 0 | 0 | 0 | 0 | 0 | 0 | 0 | 0 | 0 | 0 | 0 | 0 | 0 | 0 | 0 | 0 | 0 | 0
10_MAS | 6_x_ngls | 6_x_ngls | 14_4_cement_noccs | 0 | 0 | [56 empty] | 10_MAS | d_ind_cem_6_x_ngls |  |  | 0 | 0 | 0 | 0 | 0 | 0 | 0 | 0 | 0 | 0 | 0 | 0 | 0 | 0 | 0 | 0 | 0 | 0 | 0 | 0 | 0 | 0 | 0 | 0 | 0 | 0 | 0 | 0 | 0 | 0 | 0 | 0 | 0 | 0 | 0 | 0 | 0 | 0 | 0 | 0 | 0 | 0 | 0 | 0 | 0 | 0 | 0 | 0 | 0 | 0 | 0 | 0 | 0 | 0
10_MAS | 7_1_motor_gasoline | 7_1_mo_gasoline | 14_4_cement_noccs | 0 | 0 | [56 empty] | 10_MAS | d_ind_cem_7_1_mo_gasoline |  |  | 0 | 0 | 0 | 0 | 0 | 0 | 0 | 0 | 0 | 0 | 0 | 0 | 0 | 0 | 0 | 0 | 0 | 0 | 0 | 0 | 0 | 0 | 0 | 0 | 0 | 0 | 0 | 0 | 0 | 0 | 0 | 0 | 0 | 0 | 0 | 0 | 0 | 0 | 0 | 0 | 0 | 0 | 0 | 0 | 0 | 0 | 0 | 0 | 0 | 0 | 0 | 0 | 0 | 0
10_MAS | 7_2_aviation_gasoline | 7_2_avi_gasoline | 14_4_cement_noccs | 0 | 0 | [56 empty] | 10_MAS | d_ind_cem_7_2_avi_gasoline |  |  | 0 | 0 | 0 | 0 | 0 | 0 | 0 | 0 | 0 | 0 | 0 | 0 | 0 | 0 | 0 | 0 | 0 | 0 | 0 | 0 | 0 | 0 | 0 | 0 | 0 | 0 | 0 | 0 | 0 | 0 | 0 | 0 | 0 | 0 | 0 | 0 | 0 | 0 | 0 | 0 | 0 | 0 | 0 | 0 | 0 | 0 | 0 | 0 | 0 | 0 | 0 | 0 | 0 | 0
10_MAS | 7_3_naphtha | 7_3_naphtha | 14_4_cement_noccs | 0 | 0 | [56 empty] | 10_MAS | d_ind_cem_7_3_naphtha |  |  | 0 | 0 | 0 | 0 | 0 | 0 | 0 | 0 | 0 | 0 | 0 | 0 | 0 | 0 | 0 | 0 | 0 | 0 | 0 | 0 | 0 | 0 | 0 | 0 | 0 | 0 | 0 | 0 | 0 | 0 | 0 | 0 | 0 | 0 | 0 | 0 | 0 | 0 | 0 | 0 | 0 | 0 | 0 | 0 | 0 | 0 | 0 | 0 | 0 | 0 | 0 | 0 | 0 | 0
10_MAS | 7_x_jet_fuel | 7_x_jet_fuel | 14_4_cement_noccs | 0 | 0 | [56 empty] | 10_MAS | d_ind_cem_7_x_jet_fuel |  |  | 0 | 0 | 0 | 0 | 0 | 0 | 0 | 0 | 0 | 0 | 0 | 0 | 0 | 0 | 0 | 0 | 0 | 0 | 0 | 0 | 0 | 0 | 0 | 0 | 0 | 0 | 0 | 0 | 0 | 0 | 0 | 0 | 0 | 0 | 0 | 0 | 0 | 0 | 0 | 0 | 0 | 0 | 0 | 0 | 0 | 0 | 0 | 0 | 0 | 0 | 0 | 0 | 0 | 0
10_MAS | 7_6_kerosene | 7_6_kerosene | 14_4_cement_noccs | 0 | 0 | [56 empty] | 10_MAS | d_ind_cem_7_6_kerosene |  |  | 0 | 0 | 0 | 0 | 0 | 0 | 0 | 0 | 0 | 0 | 0 | 0 | 0 | 0 | 0 | 0 | 0 | 0 | 0 | 0 | 0 | 0 | 0 | 0 | 0 | 0 | 0 | 0 | 0 | 0 | 0 | 0 | 0 | 0 | 0 | 0 | 0 | 0 | 0 | 0 | 0 | 0 | 0 | 0 | 0 | 0 | 0 | 0 | 0 | 0 | 0 | 0 | 0 | 0
10_MAS | 7_7_gas_diesel_oil | 7_7_gas_diesel_oil | 14_4_cement_noccs | 3.1413 | 3.4244 | [56 empty] | 10_MAS | d_ind_cem_7_7_gas_diesel_oil |  |  | 3.1413 | 3.4244 | 3.4234 | 3.0173 | 3.0624 | 3.1053 | 3.1458 | 3.1836 | 3.2184 | 3.2492 | 3.2769 | 3.2467 | 3.2142 | 3.1757 | 3.1473 | 3.1131 | 3.0734 | 3.0283 | 2.978 | 2.9222 | 2.8615 | 2.7963 | 2.7268 | 2.6533 | 2.5709 | 2.4852 | 2.3967 | 2.3055 | 2.2119 | 2.1322 | 2.0495 | 1.9674 | 1.8858 | 1.8048 | 1.7256 | 1.6478 | 1.5712 | 1.4959 | 1.4221 | 1.3495 | 1.2784 | 1.2087 | 1.1403 | 1.0735 | 1.0081 | 0.94418 | 0.88177 | 0.82087 | 0.7615 | 0.70368 | 0.64741 | 0.59272 | 0.53961 | 0.4881
10_MAS | 7_8_fuel_oil | 7_8_fuel_oil | 14_4_cement_noccs | 7.0388 | 7.6732 | [56 empty] | 10_MAS | d_ind_cem_7_8_fuel_oil |  |  | 7.0388 | 7.6732 | 7.671 | 6.7609 | 6.862 | 6.9582 | 7.049 | 7.1336 | 7.2115 | 7.2807 | 7.3428 | 7.2749 | 7.2022 | 7.116 | 7.0522 | 6.9757 | 6.8867 | 6.7856 | 6.6729 | 6.5478 | 6.4119 | 6.2658 | 6.1101 | 5.9453 | 5.7608 | 5.5688 | 5.3703 | 5.166 | 4.9564 | 4.7778 | 4.5925 | 4.4084 | 4.2255 | 4.044 | 3.8667 | 3.6922 | 3.5206 | 3.352 | 3.1864 | 3.0239 | 2.8645 | 2.7083 | 2.5552 | 2.4054 | 2.2589 | 2.1157 | 1.9758 | 1.8394 | 1.7063 | 1.5768 | 1.4507 | 1.3281 | 1.2091 | 1.0937
10_MAS | 7_9_lpg | 7_9_lpg | 14_4_cement_noccs | 0 | 0 | [56 empty] | 10_MAS | d_ind_cem_7_9_lpg |  |  | 0 | 0 | 0 | 0 | 0 | 0 | 0 | 0 | 0 | 0 | 0 | 0 | 0 | 0 | 0 | 0 | 0 | 0 | 0 | 0 | 0 | 0 | 0 | 0 | 0 | 0 | 0 | 0 | 0 | 0 | 0 | 0 | 0 | 0 | 0 | 0 | 0 | 0 | 0 | 0 | 0 | 0 | 0 | 0 | 0 | 0 | 0 | 0 | 0 | 0 | 0 | 0 | 0 | 0
10_MAS | 7_10_refinery_gas_not_liquefied | 7_10_refi_gas_notliq | 14_4_cement_noccs | 0 | 0 | [56 empty] | 10_MAS | d_ind_cem_7_10_refi_gas_notliq |  |  | 0 | 0 | 0 | 0 | 0 | 0 | 0 | 0 | 0 | 0 | 0 | 0 | 0 | 0 | 0 | 0 | 0 | 0 | 0 | 0 | 0 | 0 | 0 | 0 | 0 | 0 | 0 | 0 | 0 | 0 | 0 | 0 | 0 | 0 | 0 | 0 | 0 | 0 | 0 | 0 | 0 | 0 | 0 | 0 | 0 | 0 | 0 | 0 | 0 | 0 | 0 | 0 | 0 | 0
10_MAS | 7_11_ethane | 7_11_ethane | 14_4_cement_noccs | 0 | 0 | [56 empty] | 10_MAS | d_ind_cem_7_11_ethane |  |  | 0 | 0 | 0 | 0 | 0 | 0 | 0 | 0 | 0 | 0 | 0 | 0 | 0 | 0 | 0 | 0 | 0 | 0 | 0 | 0 | 0 | 0 | 0 | 0 | 0 | 0 | 0 | 0 | 0 | 0 | 0 | 0 | 0 | 0 | 0 | 0 | 0 | 0 | 0 | 0 | 0 | 0 | 0 | 0 | 0 | 0 | 0 | 0 | 0 | 0 | 0 | 0 | 0 | 0
10_MAS | 7_x_other_petroleum_products | 7_x_other_petrol_prod | 14_4_cement_noccs | 0 | 0 | [56 empty] | 10_MAS | d_ind_cem_7_x_other_petrol_prod |  |  | 0 | 0 | 0 | 0 | 0 | 0 | 0 | 0 | 0 | 0 | 0 | 0 | 0 | 0 | 0 | 0 | 0 | 0 | 0 | 0 | 0 | 0 | 0 | 0 | 0 | 0 | 0 | 0 | 0 | 0 | 0 | 0 | 0 | 0 | 0 | 0 | 0 | 0 | 0 | 0 | 0 | 0 | 0 | 0 | 0 | 0 | 0 | 0 | 0 | 0 | 0 | 0 | 0 | 0
10_MAS | 8_1_natural_gas | 8_1_natural_gas | 14_4_cement_noccs | 7.2715 | 7.9269 | [56 empty] | 10_MAS | d_ind_cem_8_1_natural_gas |  |  | 7.2715 | 7.9269 | 7.9246 | 6.9844 | 7.0889 | 7.1883 | 7.282 | 7.3694 | 7.4499 | 7.5214 | 7.5855 | 7.5154 | 7.4403 | 7.3512 | 7.2854 | 7.2063 | 7.1143 | 7.0099 | 6.8935 | 6.7643 | 6.6239 | 6.473 | 6.3121 | 6.1419 | 5.9512 | 5.7529 | 5.5478 | 5.3368 | 5.1202 | 4.9357 | 4.7443 | 4.5541 | 4.3652 | 4.1777 | 3.9945 | 3.8143 | 3.637 | 3.4628 | 3.2918 | 3.1239 | 2.9592 | 2.7978 | 2.6397 | 2.4849 | 2.3336 | 2.1856 | 2.0411 | 1.9002 | 1.7627 | 1.6289 | 1.4986 | 1.372 | 1.2491 | 1.1299
10_MAS | 15_1_fuelwood_and_woodwaste | 15_1_fwood_wwaste | 14_4_cement_noccs | 0 | 0 | [56 empty] | 10_MAS | d_ind_cem_15_1_fwood_wwaste |  |  | 0 | 0 | 0 | 0 | 0 | 0 | 0 | 0 | 0 | 0 | 0 | 0 | 0 | 0 | 0 | 0 | 0 | 0 | 0 | 0 | 0 | 0 | 0 | 0 | 0 | 0 | 0 | 0 | 0 | 0 | 0 | 0 | 0 | 0 | 0 | 0 | 0 | 0 | 0 | 0 | 0 | 0 | 0 | 0 | 0 | 0 | 0 | 0 | 0 | 0 | 0 | 0 | 0 | 0
10_MAS | 15_2_bagasse | 15_2_bagasse | 14_4_cement_noccs | 0 | 0 | [56 empty] | 10_MAS | d_ind_cem_15_2_bagasse |  |  | 0 | 0 | 0 | 0 | 0 | 0 | 0 | 0 | 0 | 0 | 0 | 0 | 0 | 0 | 0 | 0 | 0 | 0 | 0 | 0 | 0 | 0 | 0 | 0 | 0 | 0 | 0 | 0 | 0 | 0 | 0 | 0 | 0 | 0 | 0 | 0 | 0 | 0 | 0 | 0 | 0 | 0 | 0 | 0 | 0 | 0 | 0 | 0 | 0 | 0 | 0 | 0 | 0 | 0
10_MAS | 15_3_charcoal | 15_3_charcoal | 14_4_cement_noccs | 0 | 0 | [56 empty] | 10_MAS | d_ind_cem_15_3_charcoal |  |  | 0 | 0 | 0 | 0 | 0 | 0 | 0 | 0 | 0 | 0 | 0 | 0 | 0 | 0 | 0 | 0 | 0 | 0 | 0 | 0 | 0 | 0 | 0 | 0 | 0 | 0 | 0 | 0 | 0 | 0 | 0 | 0 | 0 | 0 | 0 | 0 | 0 | 0 | 0 | 0 | 0 | 0 | 0 | 0 | 0 | 0 | 0 | 0 | 0 | 0 | 0 | 0 | 0 | 0
10_MAS | 15_4_black_liquor | 15_4_black_liquor | 14_4_cement_noccs | 0 | 0 | [56 empty] | 10_MAS | d_ind_cem_15_4_black_liquor |  |  | 0 | 0 | 0 | 0 | 0 | 0 | 0 | 0 | 0 | 0 | 0 | 0 | 0 | 0 | 0 | 0 | 0 | 0 | 0 | 0 | 0 | 0 | 0 | 0 | 0 | 0 | 0 | 0 | 0 | 0 | 0 | 0 | 0 | 0 | 0 | 0 | 0 | 0 | 0 | 0 | 0 | 0 | 0 | 0 | 0 | 0 | 0 | 0 | 0 | 0 | 0 | 0 | 0 | 0
10_MAS | 15_5_other_biomass | 15_5_other_biomass | 14_4_cement_noccs | 0 | 0 | [56 empty] | 10_MAS | d_ind_cem_15_5_other_biomass |  |  | 0 | 0 | 0 | 0 | 0 | 0 | 0 | 0 | 0 | 0 | 0 | 0 | 0 | 0 | 0 | 0 | 0 | 0 | 0 | 0 | 0 | 0 | 0 | 0 | 0 | 0 | 0 | 0 | 0 | 0 | 0 | 0 | 0 | 0 | 0 | 0 | 0 | 0 | 0 | 0 | 0 | 0 | 0 | 0 | 0 | 0 | 0 | 0 | 0 | 0 | 0 | 0 | 0 | 0
10_MAS | 16_1_biogas | 16_1_biogas | 14_4_cement_noccs | 0 | 0 | [56 empty] | 10_MAS | d_ind_cem_16_1_biogas |  |  | 0 | 0 | 0 | 0 | 0 | 0 | 0 | 0 | 0 | 0 | 0 | 0 | 0 | 0 | 0 | 0 | 0 | 0 | 0 | 0 | 0 | 0 | 0 | 0 | 0 | 0 | 0 | 0 | 0 | 0 | 0 | 0 | 0 | 0 | 0 | 0 | 0 | 0 | 0 | 0 | 0 | 0 | 0 | 0 | 0 | 0 | 0 | 0 | 0 | 0 | 0 | 0 | 0 | 0
10_MAS | 16_2_industrial_waste | 16_2_industrial_waste | 14_4_cement_noccs | 0 | 0 | [56 empty] | 10_MAS | d_ind_cem_16_2_industrial_waste |  |  | 0 | 0 | 0 | 0 | 0 | 0 | 0 | 0 | 0 | 0 | 0 | 0 | 0 | 0 | 0 | 0 | 0 | 0 | 0 | 0 | 0 | 0 | 0 | 0 | 0 | 0 | 0 | 0 | 0 | 0 | 0 | 0 | 0 | 0 | 0 | 0 | 0 | 0 | 0 | 0 | 0 | 0 | 0 | 0 | 0 | 0 | 0 | 0 | 0 | 0 | 0 | 0 | 0 | 0
10_MAS | 16_3_municipal_solid_waste_renewable | 16_3_msw_ren | 14_4_cement_noccs | 0 | 0 | [56 empty] | 10_MAS | d_ind_cem_16_3_msw_ren |  |  | 0 | 0 | 0 | 0 | 0 | 0 | 0 | 0 | 0 | 0 | 0 | 0 | 0 | 0 | 0 | 0 | 0 | 0 | 0 | 0 | 0 | 0 | 0 | 0 | 0 | 0 | 0 | 0 | 0 | 0 | 0 | 0 | 0 | 0 | 0 | 0 | 0 | 0 | 0 | 0 | 0 | 0 | 0 | 0 | 0 | 0 | 0 | 0 | 0 | 0 | 0 | 0 | 0 | 0
10_MAS | 16_4_municipal_solid_waste_nonrenewable | 16_4_msw_nonr | 14_4_cement_noccs | 0 | 0 | [56 empty] | 10_MAS | d_ind_cem_16_4_msw_nonr |  |  | 0 | 0 | 0 | 0 | 0 | 0 | 0 | 0 | 0 | 0 | 0 | 0 | 0 | 0 | 0 | 0 | 0 | 0 | 0 | 0 | 0 | 0 | 0 | 0 | 0 | 0 | 0 | 0 | 0 | 0 | 0 | 0 | 0 | 0 | 0 | 0 | 0 | 0 | 0 | 0 | 0 | 0 | 0 | 0 | 0 | 0 | 0 | 0 | 0 | 0 | 0 | 0 | 0 | 0
10_MAS | 16_5_biogasoline | 16_5_biogasoline | 14_4_cement_noccs | 0 | 0 | [56 empty] | 10_MAS | d_ind_cem_16_5_biogasoline |  |  | 0 | 0 | 0 | 0 | 0 | 0 | 0 | 0 | 0 | 0 | 0 | 0 | 0 | 0 | 0 | 0 | 0 | 0 | 0 | 0 | 0 | 0 | 0 | 0 | 0 | 0 | 0 | 0 | 0 | 0 | 0 | 0 | 0 | 0 | 0 | 0 | 0 | 0 | 0 | 0 | 0 | 0 | 0 | 0 | 0 | 0 | 0 | 0 | 0 | 0 | 0 | 0 | 0 | 0
10_MAS | 16_6_biodiesel | 16_6_biodiesel | 14_4_cement_noccs | 0 | 0 | [56 empty] | 10_MAS | d_ind_cem_16_6_biodiesel |  |  | 0 | 0 | 0 | 0 | 0 | 0 | 0 | 0 | 0 | 0 | 0 | 0 | 0 | 0 | 0 | 0 | 0 | 0 | 0 | 0 | 0 | 0 | 0 | 0 | 0 | 0 | 0 | 0 | 0 | 0 | 0 | 0 | 0 | 0 | 0 | 0 | 0 | 0 | 0 | 0 | 0 | 0 | 0 | 0 | 0 | 0 | 0 | 0 | 0 | 0 | 0 | 0 | 0 | 0
10_MAS | 16_8_other_liquid_biofuels | 16_8_oth_liquid_biofuel | 14_4_cement_noccs | 0 | 0 | [56 empty] | 10_MAS | d_ind_cem_16_8_oth_liquid_biofuel |  |  | 0 | 0 | 0 | 0 | 0 | 0 | 0 | 0 | 0 | 0 | 0 | 0 | 0 | 0 | 0 | 0 | 0 | 0 | 0 | 0 | 0 | 0 | 0 | 0 | 0 | 0 | 0 | 0 | 0 | 0 | 0 | 0 | 0 | 0 | 0 | 0 | 0 | 0 | 0 | 0 | 0 | 0 | 0 | 0 | 0 | 0 | 0 | 0 | 0 | 0 | 0 | 0 | 0 | 0
10_MAS | 17_electricity | 17_electricity | 14_4_cement_noccs | 34.5544 | 37.6687 | [56 empty] | 10_MAS | d_ind_cem_17_electricity |  |  | 34.5544 | 37.6687 | 37.6576 | 33.1899 | 33.6864 | 34.1587 | 34.6042 | 35.0193 | 35.4019 | 35.7415 | 36.0463 | 35.7133 | 35.3561 | 34.9331 | 34.6201 | 34.2445 | 33.8073 | 33.311 | 32.7581 | 32.1439 | 31.4766 | 30.7595 | 29.9953 | 29.1862 | 28.2803 | 27.3377 | 26.3634 | 25.3604 | 24.3314 | 23.4546 | 22.5449 | 21.6411 | 20.7433 | 19.8525 | 18.9819 | 18.1253 | 17.2831 | 16.4554 | 15.6426 | 14.8448 | 14.0622 | 13.2952 | 12.5438 | 11.8084 | 11.0891 | 10.386 | 9.6995 | 9.0296 | 8.3765 | 7.7405 | 7.1215 | 6.5199 | 5.9357 | 5.3691
10_MAS | 18_heat | 18_heat | 14_4_cement_noccs | 0 | 0 | [56 empty] | 10_MAS | d_ind_cem_18_heat |  |  | 0 | 0 | 0 | 0 | 0 | 0 | 0 | 0 | 0 | 0 | 0 | 0 | 0 | 0 | 0 | 0 | 0 | 0 | 0 | 0 | 0 | 0 | 0 | 0 | 0 | 0 | 0 | 0 | 0 | 0 | 0 | 0 | 0 | 0 | 0 | 0 | 0 | 0 | 0 | 0 | 0 | 0 | 0 | 0 | 0 | 0 | 0 | 0 | 0 | 0 | 0 | 0 | 0 | 0
10_MAS | 1_x_coal_thermal | 1_x_coal_thermal | 14_4_cement_ccs | 0 | 0 | [56 empty] | 10_MAS | d_ind_cem_ccs_1_x_coal_thermal |  |  | 0 | 0 | 0 | 0 | 0 | 0 | 0 | 0 | 0 | 0 | 0 | 0 | 0 | 0 | 0 | 0 | 0 | 0 | 0 | 0 | 0 | 0 | 0 | 0 | 0 | 0 | 0 | 0 | 0 | 0 | 0 | 0 | 0 | 0 | 0 | 0 | 0 | 0 | 0 | 0 | 0 | 0 | 0 | 0 | 0 | 0 | 0 | 0 | 0 | 0 | 0 | 0 | 0 | 0
10_MAS | 1_1_coking_coal | 1_1_coking_coal | 14_4_cement_ccs | 0 | 0 | [56 empty] | 10_MAS | d_ind_cem_ccs_1_1_coking_coal |  |  | 0 | 0 | 0 | 0 | 0 | 0 | 0 | 0 | 0 | 0 | 0 | 0 | 0 | 0.12439 | 0.37076 | 0.73624 | 1.2175 | 1.811 | 2.5125 | 3.317 | 4.2199 | 5.2161 | 6.3003 | 7.4666 | 8.6924 | 9.9829 | 11.332 | 12.733 | 14.1788 | 15.7803 | 17.4379 | 19.0458 | 20.6012 | 22.1019 | 23.5608 | 24.9711 | 26.3323 | 27.6438 | 28.9053 | 30.1162 | 31.2762 | 32.3849 | 33.4419 | 34.4468 | 35.3992 | 36.2989 | 37.1456 | 37.9389 | 38.6785 | 39.3643 | 39.996 | 40.5733 | 41.096 | 41.564
10_MAS | 1_5_lignite | 1_5_lignite | 14_4_cement_ccs | 0 | 0 | [56 empty] | 10_MAS | d_ind_cem_ccs_1_5_lignite |  |  | 0 | 0 | 0 | 0 | 0 | 0 | 0 | 0 | 0 | 0 | 0 | 0 | 0 | 0 | 0 | 0 | 0 | 0 | 0 | 0 | 0 | 0 | 0 | 0 | 0 | 0 | 0 | 0 | 0 | 0 | 0 | 0 | 0 | 0 | 0 | 0 | 0 | 0 | 0 | 0 | 0 | 0 | 0 | 0 | 0 | 0 | 0 | 0 | 0 | 0 | 0 | 0 | 0 | 0
10_MAS | 2_coal_products | 2_coal_products | 14_4_cement_ccs | 0 | 0 | [56 empty] | 10_MAS | d_ind_cem_ccs_2_coal_products |  |  | 0 | 0 | 0 | 0 | 0 | 0 | 0 | 0 | 0 | 0 | 0 | 0 | 0 | 0 | 0 | 0 | 0 | 0 | 0 | 0 | 0 | 0 | 0 | 0 | 0 | 0 | 0 | 0 | 0 | 0 | 0 | 0 | 0 | 0 | 0 | 0 | 0 | 0 | 0 | 0 | 0 | 0 | 0 | 0 | 0 | 0 | 0 | 0 | 0 | 0 | 0 | 0 | 0 | 0
10_MAS | 6_1_crude_oil | 6_1_crude_oil | 14_4_cement_ccs | 0 | 0 | [56 empty] | 10_MAS | d_ind_cem_ccs_6_1_crude_oil |  |  | 0 | 0 | 0 | 0 | 0 | 0 | 0 | 0 | 0 | 0 | 0 | 0 | 0 | 0 | 0 | 0 | 0 | 0 | 0 | 0 | 0 | 0 | 0 | 0 | 0 | 0 | 0 | 0 | 0 | 0 | 0 | 0 | 0 | 0 | 0 | 0 | 0 | 0 | 0 | 0 | 0 | 0 | 0 | 0 | 0 | 0 | 0 | 0 | 0 | 0 | 0 | 0 | 0 | 0
10_MAS | 6_x_ngls | 6_x_ngls | 14_4_cement_ccs | 0 | 0 | [56 empty] | 10_MAS | d_ind_cem_ccs_6_x_ngls |  |  | 0 | 0 | 0 | 0 | 0 | 0 | 0 | 0 | 0 | 0 | 0 | 0 | 0 | 0 | 0 | 0 | 0 | 0 | 0 | 0 | 0 | 0 | 0 | 0 | 0 | 0 | 0 | 0 | 0 | 0 | 0 | 0 | 0 | 0 | 0 | 0 | 0 | 0 | 0 | 0 | 0 | 0 | 0 | 0 | 0 | 0 | 0 | 0 | 0 | 0 | 0 | 0 | 0 | 0
10_MAS | 7_1_motor_gasoline | 7_1_mo_gasoline | 14_4_cement_ccs | 0 | 0 | [56 empty] | 10_MAS | d_ind_cem_ccs_7_1_mo_gasoline |  |  | 0 | 0 | 0 | 0 | 0 | 0 | 0 | 0 | 0 | 0 | 0 | 0 | 0 | 0 | 0 | 0 | 0 | 0 | 0 | 0 | 0 | 0 | 0 | 0 | 0 | 0 | 0 | 0 | 0 | 0 | 0 | 0 | 0 | 0 | 0 | 0 | 0 | 0 | 0 | 0 | 0 | 0 | 0 | 0 | 0 | 0 | 0 | 0 | 0 | 0 | 0 | 0 | 0 | 0
10_MAS | 7_2_aviation_gasoline | 7_2_avi_gasoline | 14_4_cement_ccs | 0 | 0 | [56 empty] | 10_MAS | d_ind_cem_ccs_7_2_avi_gasoline |  |  | 0 | 0 | 0 | 0 | 0 | 0 | 0 | 0 | 0 | 0 | 0 | 0 | 0 | 0 | 0 | 0 | 0 | 0 | 0 | 0 | 0 | 0 | 0 | 0 | 0 | 0 | 0 | 0 | 0 | 0 | 0 | 0 | 0 | 0 | 0 | 0 | 0 | 0 | 0 | 0 | 0 | 0 | 0 | 0 | 0 | 0 | 0 | 0 | 0 | 0 | 0 | 0 | 0 | 0
10_MAS | 7_3_naphtha | 7_3_naphtha | 14_4_cement_ccs | 0 | 0 | [56 empty] | 10_MAS | d_ind_cem_ccs_7_3_naphtha |  |  | 0 | 0 | 0 | 0 | 0 | 0 | 0 | 0 | 0 | 0 | 0 | 0 | 0 | 0 | 0 | 0 | 0 | 0 | 0 | 0 | 0 | 0 | 0 | 0 | 0 | 0 | 0 | 0 | 0 | 0 | 0 | 0 | 0 | 0 | 0 | 0 | 0 | 0 | 0 | 0 | 0 | 0 | 0 | 0 | 0 | 0 | 0 | 0 | 0 | 0 | 0 | 0 | 0 | 0
10_MAS | 7_x_jet_fuel | 7_x_jet_fuel | 14_4_cement_ccs | 0 | 0 | [56 empty] | 10_MAS | d_ind_cem_ccs_7_x_jet_fuel |  |  | 0 | 0 | 0 | 0 | 0 | 0 | 0 | 0 | 0 | 0 | 0 | 0 | 0 | 0 | 0 | 0 | 0 | 0 | 0 | 0 | 0 | 0 | 0 | 0 | 0 | 0 | 0 | 0 | 0 | 0 | 0 | 0 | 0 | 0 | 0 | 0 | 0 | 0 | 0 | 0 | 0 | 0 | 0 | 0 | 0 | 0 | 0 | 0 | 0 | 0 | 0 | 0 | 0 | 0
10_MAS | 7_6_kerosene | 7_6_kerosene | 14_4_cement_ccs | 0 | 0 | [56 empty] | 10_MAS | d_ind_cem_ccs_7_6_kerosene |  |  | 0 | 0 | 0 | 0 | 0 | 0 | 0 | 0 | 0 | 0 | 0 | 0 | 0 | 0 | 0 | 0 | 0 | 0 | 0 | 0 | 0 | 0 | 0 | 0 | 0 | 0 | 0 | 0 | 0 | 0 | 0 | 0 | 0 | 0 | 0 | 0 | 0 | 0 | 0 | 0 | 0 | 0 | 0 | 0 | 0 | 0 | 0 | 0 | 0 | 0 | 0 | 0 | 0 | 0
10_MAS | 7_7_gas_diesel_oil | 7_7_gas_diesel_oil | 14_4_cement_ccs | 0 | 0 | [56 empty] | 10_MAS | d_ind_cem_ccs_7_7_gas_diesel_oil |  |  | 0 | 0 | 0 | 0 | 0 | 0 | 0 | 0 | 0 | 0 | 0 | 0 | 0 | 0.0039746 | 0.011847 | 0.023525 | 0.038904 | 0.057865 | 0.08028 | 0.10599 | 0.13484 | 0.16667 | 0.20131 | 0.23858 | 0.27775 | 0.31898 | 0.36209 | 0.40685 | 0.45305 | 0.50422 | 0.55719 | 0.60856 | 0.65826 | 0.70622 | 0.75283 | 0.79789 | 0.84139 | 0.88329 | 0.9236 | 0.96229 | 0.99936 | 1.0348 | 1.0686 | 1.1007 | 1.1311 | 1.1598 | 1.1869 | 1.2122 | 1.2359 | 1.2578 | 1.278 | 1.2964 | 1.3131 | 1.3281
10_MAS | 7_8_fuel_oil | 7_8_fuel_oil | 14_4_cement_ccs | 0 | 0 | [56 empty] | 10_MAS | d_ind_cem_ccs_7_8_fuel_oil |  |  | 0 | 0 | 0 | 0 | 0 | 0 | 0 | 0 | 0 | 0 | 0 | 0 | 0 | 0.0089061 | 0.026545 | 0.052713 | 0.087173 | 0.12966 | 0.17989 | 0.23749 | 0.30213 | 0.37346 | 0.45108 | 0.53459 | 0.62236 | 0.71475 | 0.81134 | 0.91165 | 1.0152 | 1.1298 | 1.2485 | 1.3636 | 1.475 | 1.5824 | 1.6869 | 1.7879 | 1.8853 | 1.9792 | 2.0695 | 2.1563 | 2.2393 | 2.3187 | 2.3944 | 2.4663 | 2.5345 | 2.5989 | 2.6595 | 2.7163 | 2.7693 | 2.8184 | 2.8636 | 2.9049 | 2.9424 | 2.9759
10_MAS | 7_9_lpg | 7_9_lpg | 14_4_cement_ccs | 0 | 0 | [56 empty] | 10_MAS | d_ind_cem_ccs_7_9_lpg |  |  | 0 | 0 | 0 | 0 | 0 | 0 | 0 | 0 | 0 | 0 | 0 | 0 | 0 | 0 | 0 | 0 | 0 | 0 | 0 | 0 | 0 | 0 | 0 | 0 | 0 | 0 | 0 | 0 | 0 | 0 | 0 | 0 | 0 | 0 | 0 | 0 | 0 | 0 | 0 | 0 | 0 | 0 | 0 | 0 | 0 | 0 | 0 | 0 | 0 | 0 | 0 | 0 | 0 | 0
10_MAS | 7_10_refinery_gas_not_liquefied | 7_10_refi_gas_notliq | 14_4_cement_ccs | 0 | 0 | [56 empty] | 10_MAS | d_ind_cem_ccs_7_10_refi_gas_notliq |  |  | 0 | 0 | 0 | 0 | 0 | 0 | 0 | 0 | 0 | 0 | 0 | 0 | 0 | 0 | 0 | 0 | 0 | 0 | 0 | 0 | 0 | 0 | 0 | 0 | 0 | 0 | 0 | 0 | 0 | 0 | 0 | 0 | 0 | 0 | 0 | 0 | 0 | 0 | 0 | 0 | 0 | 0 | 0 | 0 | 0 | 0 | 0 | 0 | 0 | 0 | 0 | 0 | 0 | 0
10_MAS | 7_11_ethane | 7_11_ethane | 14_4_cement_ccs | 0 | 0 | [56 empty] | 10_MAS | d_ind_cem_ccs_7_11_ethane |  |  | 0 | 0 | 0 | 0 | 0 | 0 | 0 | 0 | 0 | 0 | 0 | 0 | 0 | 0 | 0 | 0 | 0 | 0 | 0 | 0 | 0 | 0 | 0 | 0 | 0 | 0 | 0 | 0 | 0 | 0 | 0 | 0 | 0 | 0 | 0 | 0 | 0 | 0 | 0 | 0 | 0 | 0 | 0 | 0 | 0 | 0 | 0 | 0 | 0 | 0 | 0 | 0 | 0 | 0
10_MAS | 7_x_other_petroleum_products | 7_x_other_petrol_prod | 14_4_cement_ccs | 0 | 0 | [56 empty] | 10_MAS | d_ind_cem_ccs_7_x_other_petrol_prod |  |  | 0 | 0 | 0 | 0 | 0 | 0 | 0 | 0 | 0 | 0 | 0 | 0 | 0 | 0 | 0 | 0 | 0 | 0 | 0 | 0 | 0 | 0 | 0 | 0 | 0 | 0 | 0 | 0 | 0 | 0 | 0 | 0 | 0 | 0 | 0 | 0 | 0 | 0 | 0 | 0 | 0 | 0 | 0 | 0 | 0 | 0 | 0 | 0 | 0 | 0 | 0 | 0 | 0 | 0
10_MAS | 8_1_natural_gas | 8_1_natural_gas | 14_4_cement_ccs | 0 | 0 | [56 empty] | 10_MAS | d_ind_cem_ccs_8_1_natural_gas |  |  | 0 | 0 | 0 | 0 | 0 | 0 | 0 | 0 | 0 | 0 | 0 | 0 | 0 | 0.0092005 | 0.027423 | 0.054456 | 0.090055 | 0.13395 | 0.18583 | 0.24534 | 0.31212 | 0.38581 | 0.466 | 0.55227 | 0.64293 | 0.73838 | 0.83816 | 0.94179 | 1.0487 | 1.1672 | 1.2898 | 1.4087 | 1.5238 | 1.6348 | 1.7427 | 1.847 | 1.9477 | 2.0447 | 2.138 | 2.2275 | 2.3133 | 2.3953 | 2.4735 | 2.5478 | 2.6183 | 2.6848 | 2.7475 | 2.8061 | 2.8608 | 2.9116 | 2.9583 | 3.001 | 3.0396 | 3.0743
10_MAS | 15_1_fuelwood_and_woodwaste | 15_1_fwood_wwaste | 14_4_cement_ccs | 0 | 0 | [56 empty] | 10_MAS | d_ind_cem_ccs_15_1_fwood_wwaste |  |  | 0 | 0 | 0 | 0 | 0 | 0 | 0 | 0 | 0 | 0 | 0 | 0 | 0 | 0 | 0 | 0 | 0 | 0 | 0 | 0 | 0 | 0 | 0 | 0 | 0 | 0 | 0 | 0 | 0 | 0 | 0 | 0 | 0 | 0 | 0 | 0 | 0 | 0 | 0 | 0 | 0 | 0 | 0 | 0 | 0 | 0 | 0 | 0 | 0 | 0 | 0 | 0 | 0 | 0
10_MAS | 15_2_bagasse | 15_2_bagasse | 14_4_cement_ccs | 0 | 0 | [56 empty] | 10_MAS | d_ind_cem_ccs_15_2_bagasse |  |  | 0 | 0 | 0 | 0 | 0 | 0 | 0 | 0 | 0 | 0 | 0 | 0 | 0 | 0 | 0 | 0 | 0 | 0 | 0 | 0 | 0 | 0 | 0 | 0 | 0 | 0 | 0 | 0 | 0 | 0 | 0 | 0 | 0 | 0 | 0 | 0 | 0 | 0 | 0 | 0 | 0 | 0 | 0 | 0 | 0 | 0 | 0 | 0 | 0 | 0 | 0 | 0 | 0 | 0
10_MAS | 15_3_charcoal | 15_3_charcoal | 14_4_cement_ccs | 0 | 0 | [56 empty] | 10_MAS | d_ind_cem_ccs_15_3_charcoal |  |  | 0 | 0 | 0 | 0 | 0 | 0 | 0 | 0 | 0 | 0 | 0 | 0 | 0 | 0 | 0 | 0 | 0 | 0 | 0 | 0 | 0 | 0 | 0 | 0 | 0 | 0 | 0 | 0 | 0 | 0 | 0 | 0 | 0 | 0 | 0 | 0 | 0 | 0 | 0 | 0 | 0 | 0 | 0 | 0 | 0 | 0 | 0 | 0 | 0 | 0 | 0 | 0 | 0 | 0
10_MAS | 15_4_black_liquor | 15_4_black_liquor | 14_4_cement_ccs | 0 | 0 | [56 empty] | 10_MAS | d_ind_cem_ccs_15_4_black_liquor |  |  | 0 | 0 | 0 | 0 | 0 | 0 | 0 | 0 | 0 | 0 | 0 | 0 | 0 | 0 | 0 | 0 | 0 | 0 | 0 | 0 | 0 | 0 | 0 | 0 | 0 | 0 | 0 | 0 | 0 | 0 | 0 | 0 | 0 | 0 | 0 | 0 | 0 | 0 | 0 | 0 | 0 | 0 | 0 | 0 | 0 | 0 | 0 | 0 | 0 | 0 | 0 | 0 | 0 | 0
10_MAS | 15_5_other_biomass | 15_5_other_biomass | 14_4_cement_ccs | 0 | 0 | [56 empty] | 10_MAS | d_ind_cem_ccs_15_5_other_biomass |  |  | 0 | 0 | 0 | 0 | 0 | 0 | 0 | 0 | 0 | 0 | 0 | 0 | 0 | 0 | 0 | 0 | 0 | 0 | 0 | 0 | 0 | 0 | 0 | 0 | 0 | 0 | 0 | 0 | 0 | 0 | 0 | 0 | 0 | 0 | 0 | 0 | 0 | 0 | 0 | 0 | 0 | 0 | 0 | 0 | 0 | 0 | 0 | 0 | 0 | 0 | 0 | 0 | 0 | 0
10_MAS | 16_1_biogas | 16_1_biogas | 14_4_cement_ccs | 0 | 0 | [56 empty] | 10_MAS | d_ind_cem_ccs_16_1_biogas |  |  | 0 | 0 | 0 | 0 | 0 | 0 | 0 | 0 | 0 | 0 | 0 | 0 | 0 | 0 | 0 | 0 | 0 | 0 | 0 | 0 | 0 | 0 | 0 | 0 | 0 | 0 | 0 | 0 | 0 | 0 | 0 | 0 | 0 | 0 | 0 | 0 | 0 | 0 | 0 | 0 | 0 | 0 | 0 | 0 | 0 | 0 | 0 | 0 | 0 | 0 | 0 | 0 | 0 | 0
10_MAS | 16_2_industrial_waste | 16_2_industrial_waste | 14_4_cement_ccs | 0 | 0 | [56 empty] | 10_MAS | d_ind_cem_ccs_16_2_industrial_waste |  |  | 0 | 0 | 0 | 0 | 0 | 0 | 0 | 0 | 0 | 0 | 0 | 0 | 0 | 0 | 0 | 0 | 0 | 0 | 0 | 0 | 0 | 0 | 0 | 0 | 0 | 0 | 0 | 0 | 0 | 0 | 0 | 0 | 0 | 0 | 0 | 0 | 0 | 0 | 0 | 0 | 0 | 0 | 0 | 0 | 0 | 0 | 0 | 0 | 0 | 0 | 0 | 0 | 0 | 0
10_MAS | 16_3_municipal_solid_waste_renewable | 16_3_msw_ren | 14_4_cement_ccs | 0 | 0 | [56 empty] | 10_MAS | d_ind_cem_ccs_16_3_msw_ren |  |  | 0 | 0 | 0 | 0 | 0 | 0 | 0 | 0 | 0 | 0 | 0 | 0 | 0 | 0 | 0 | 0 | 0 | 0 | 0 | 0 | 0 | 0 | 0 | 0 | 0 | 0 | 0 | 0 | 0 | 0 | 0 | 0 | 0 | 0 | 0 | 0 | 0 | 0 | 0 | 0 | 0 | 0 | 0 | 0 | 0 | 0 | 0 | 0 | 0 | 0 | 0 | 0 | 0 | 0
10_MAS | 16_4_municipal_solid_waste_nonrenewable | 16_4_msw_nonr | 14_4_cement_ccs | 0 | 0 | [56 empty] | 10_MAS | d_ind_cem_ccs_16_4_msw_nonr |  |  | 0 | 0 | 0 | 0 | 0 | 0 | 0 | 0 | 0 | 0 | 0 | 0 | 0 | 0 | 0 | 0 | 0 | 0 | 0 | 0 | 0 | 0 | 0 | 0 | 0 | 0 | 0 | 0 | 0 | 0 | 0 | 0 | 0 | 0 | 0 | 0 | 0 | 0 | 0 | 0 | 0 | 0 | 0 | 0 | 0 | 0 | 0 | 0 | 0 | 0 | 0 | 0 | 0 | 0
10_MAS | 16_5_biogasoline | 16_5_biogasoline | 14_4_cement_ccs | 0 | 0 | [56 empty] | 10_MAS | d_ind_cem_ccs_16_5_biogasoline |  |  | 0 | 0 | 0 | 0 | 0 | 0 | 0 | 0 | 0 | 0 | 0 | 0 | 0 | 0 | 0 | 0 | 0 | 0 | 0 | 0 | 0 | 0 | 0 | 0 | 0 | 0 | 0 | 0 | 0 | 0 | 0 | 0 | 0 | 0 | 0 | 0 | 0 | 0 | 0 | 0 | 0 | 0 | 0 | 0 | 0 | 0 | 0 | 0 | 0 | 0 | 0 | 0 | 0 | 0
10_MAS | 16_6_biodiesel | 16_6_biodiesel | 14_4_cement_ccs | 0 | 0 | [56 empty] | 10_MAS | d_ind_cem_ccs_16_6_biodiesel |  |  | 0 | 0 | 0 | 0 | 0 | 0 | 0 | 0 | 0 | 0 | 0 | 0 | 0 | 0 | 0 | 0 | 0 | 0 | 0 | 0 | 0 | 0 | 0 | 0 | 0 | 0 | 0 | 0 | 0 | 0 | 0 | 0 | 0 | 0 | 0 | 0 | 0 | 0 | 0 | 0 | 0 | 0 | 0 | 0 | 0 | 0 | 0 | 0 | 0 | 0 | 0 | 0 | 0 | 0
10_MAS | 16_8_other_liquid_biofuels | 16_8_oth_liquid_biofuel | 14_4_cement_ccs | 0 | 0 | [56 empty] | 10_MAS | d_ind_cem_ccs_16_8_oth_liquid_biofuel |  |  | 0 | 0 | 0 | 0 | 0 | 0 | 0 | 0 | 0 | 0 | 0 | 0 | 0 | 0 | 0 | 0 | 0 | 0 | 0 | 0 | 0 | 0 | 0 | 0 | 0 | 0 | 0 | 0 | 0 | 0 | 0 | 0 | 0 | 0 | 0 | 0 | 0 | 0 | 0 | 0 | 0 | 0 | 0 | 0 | 0 | 0 | 0 | 0 | 0 | 0 | 0 | 0 | 0 | 0
10_MAS | 17_electricity | 17_electricity | 14_4_cement_ccs | 0 | 0 | [56 empty] | 10_MAS | d_ind_cem_ccs_17_electricity |  |  | 0 | 0 | 0 | 0 | 0 | 0 | 0 | 0 | 0 | 0 | 0 | 0 | 0 | 0.068356 | 0.20434 | 0.40702 | 0.67523 | 1.0076 | 1.4026 | 1.8581 | 2.3723 | 2.9432 | 3.5684 | 4.2454 | 4.9622 | 5.7225 | 6.5234 | 7.362 | 8.235 | 9.2077 | 10.2235 | 11.2212 | 12.1991 | 13.1561 | 14.0999 | 15.0266 | 15.936 | 16.828 | 17.7024 | 18.559 | 19.3977 | 20.2184 | 21.021 | 21.8052 | 22.571 | 23.3182 | 24.0468 | 24.7566 | 25.4476 | 26.1197 | 26.7727 | 27.4066 | 28.0214 | 28.6169
10_MAS | 18_heat | 18_heat | 14_4_cement_ccs | 0 | 0 | [56 empty] | 10_MAS | d_ind_cem_ccs_18_heat |  |  | 0 | 0 | 0 | 0 | 0 | 0 | 0 | 0 | 0 | 0 | 0 | 0 | 0 | 0 | 0 | 0 | 0 | 0 | 0 | 0 | 0 | 0 | 0 | 0 | 0 | 0 | 0 | 0 | 0 | 0 | 0 | 0 | 0 | 0 | 0 | 0 | 0 | 0 | 0 | 0 | 0 | 0 | 0 | 0 | 0 | 0 | 0 | 0 | 0 | 0 | 0 | 0 | 0 | 0
CCS electricity calculation
[62 empty] | 01_AUS | Electricity for cement not including CCS |  |  | 0 | 0 | 0 | 0 | 0 | 0 | 0 | 0 | 0 | 0 | 0 | 0 | 0 | 0.043721 | 0.13031 | 0.25877 | 0.42794 | 0.63651 | 0.88308 | 1.1658 | 1.4832 | 1.8333 | 2.2144 | 2.6244 | 3.0552 | 3.5088 | 3.983 | 4.4754 | 4.9835 | 5.5464 | 6.1291 | 6.6942 | 7.2409 | 7.7684 | 8.2811 | 8.7768 | 9.2553 | 9.7162 | 10.1596 | 10.5852 | 10.993 | 11.3826 | 11.7541 | 12.1073 | 12.4421 | 12.7583 | 13.0559 | 13.3347 | 13.5947 | 13.8357 | 14.0578 | 14.2607 | 14.4444 | 14.6089
[62 empty] | 01_AUS | Cement production using CCS |  |  | 0 | 0 | 0 | 0 | 0 | 0 | 0 | 0 | 0 | 0 | 0 | 0 | 0 | 27.372 | 82.2556 | 164.7206 | 274.7623 | 412.3108 | 577.2387 | 769.1847 | 987.9255 | 1233.1224 | 1504.372 | 1801.185 | 2118.9157 | 2459.6575 | 2822.7529 | 3207.407 | 3612.684 | 4068.0356 | 4549.4099 | 5029.9756 | 5509.1181 | 5986.3236 | 6465.2295 | 6944.1354 | 7423.0412 | 7901.9471 | 8380.853 | 8859.7589 | 9338.6648 | 9817.5707 | 10296.4766 | 10775.3825 | 11254.2883 | 11733.1942 | 12212.1001 | 12691.006 | 13169.9119 | 13648.8178 | 14127.7237 | 14606.6296 | 15085.5354 | 15564.4413
[62 empty] | 01_AUS | Electricity for CCS operation |  |  | 0 | 0 | 0 | 0 | 0 | 0 | 0 | 0 | 0 | 0 | 0 | 0 | 0 | 0.024635 | 0.07403 | 0.14825 | 0.24729 | 0.37108 | 0.51951 | 0.69227 | 0.88913 | 1.1098 | 1.3539 | 1.6211 | 1.907 | 2.2137 | 2.5405 | 2.8867 | 3.2514 | 3.6612 | 4.0945 | 4.527 | 4.9582 | 5.3877 | 5.8187 | 6.2497 | 6.6807 | 7.1118 | 7.5428 | 7.9738 | 8.4048 | 8.8358 | 9.2668 | 9.6978 | 10.1289 | 10.5599 | 10.9909 | 11.4219 | 11.8529 | 12.2839 | 12.715 | 13.146 | 13.577 | 14.008
[62 empty] | 01_AUS | Electricity for cement includung CCS |  |  | 0 | 0 | 0 | 0 | 0 | 0 | 0 | 0 | 0 | 0 | 0 | 0 | 0 | 0.068356 | 0.20434 | 0.40702 | 0.67523 | 1.0076 | 1.4026 | 1.8581 | 2.3723 | 2.9432 | 3.5684 | 4.2454 | 4.9622 | 5.7225 | 6.5234 | 7.362 | 8.235 | 9.2077 | 10.2235 | 11.2212 | 12.1991 | 13.1561 | 14.0999 | 15.0266 | 15.936 | 16.828 | 17.7024 | 18.559 | 19.3977 | 20.2184 | 21.021 | 21.8052 | 22.571 | 23.3182 | 24.0468 | 24.7566 | 25.4476 | 26.1197 | 26.7727 | 27.4066 | 28.0214 | 28.6169

## 11_MEX
Cement CCS addition and fuel switching calculation
Improvement in energy efficiency also captures lower clinker to cement ratio |  |  |  |  | 11_MEX 2018 | value |  | CCS assumptions | value |  | 30 | years
[5 empty] | 0.0077506 | EnergyEff_improv |  | 91239.1325 | Coal tCO2/PJ |  | 0.0025 | clinker to cement per annum
[5 empty] | 40 | plant life years |  | 52546.0973 | Gas tCO2/PJ |  | 7.5% | Over 30 years
[5 empty] | 3.671 | existing thermal eff |  | 60189.166 | Oil tCO2/PJ
[5 empty] | 3.15 | new plant thermal eff |  | 4.1868e-05 | toe to PJ
[5 empty] | 2.9 | BAT thermal eff |  | 0.8 | CCS capture rate
[5 empty] | 0.3548% | new to existing p.a. |  | 250 | kWh per tonne cement
[5 empty] | 0.5251% | BAT to existing p.a. |  | 3.6e-09 | kWh to PJ
[5 empty] | 75% | cement to nmm |  | 0 | additional thermal
[12 empty] | efficiency starts in 2020 | [49 empty] | PASTE into OSeMOSYS input sheet
NON METALLIC MINERALS ENERGY CONSUMPTION, PETAJOULES, 2018 | [5 empty] | MATCH |  |  | EI | Energy intensity in years 2019 and on, assuming 2018 baseline and improvement shown in input cells above | [51 empty] | OSeMOSYS labels |  | Intentionally blank |  | Energy use
economy | fuel_code | short_fuel_code | item_code_new | 2017 | 2018 | economy | industry | total_production | energy_intensity_2018 | 2019 | 2020 | 2021 | 2022 | 2023 | 2024 | 2025 | 2026 | 2027 | 2028 | 2029 | 2030 | 2031 | 2032 | 2033 | 2034 | 2035 | 2036 | 2037 | 2038 | 2039 | 2040 | 2041 | 2042 | 2043 | 2044 | 2045 | 2046 | 2047 | 2048 | 2049 | 2050 | 2051 | 2052 | 2053 | 2054 | 2055 | 2056 | 2057 | 2058 | 2059 | 2060 | 2061 | 2062 | 2063 | 2064 | 2065 | 2066 | 2067 | 2068 | 2069 | 2070 | REGION | FUEL |  |  | 2017 | 2018 | 2019 | 2020 | 2021 | 2022 | 2023 | 2024 | 2025 | 2026 | 2027 | 2028 | 2029 | 2030 | 2031 | 2032 | 2033 | 2034 | 2035 | 2036 | 2037 | 2038 | 2039 | 2040 | 2041 | 2042 | 2043 | 2044 | 2045 | 2046 | 2047 | 2048 | 2049 | 2050 | 2051 | 2052 | 2053 | 2054 | 2055 | 2056 | 2057 | 2058 | 2059 | 2060 | 2061 | 2062 | 2063 | 2064 | 2065 | 2066 | 2067 | 2068 | 2069 | 2070
11_MEX | 1_x_coal_thermal | 1_x_coal_thermal | 14_4_nonmetallic_mineral_products | 7.1562 | 7.2219 | 161 | 6 | 41407.9093 | 0.00017441 | 0.00017441 | 0.00017441 | 0.00017306 | 0.00017172 | 0.00017039 | 0.00016907 | 0.00016775 | 0.00016645 | 0.00016516 | 0.00016388 | 0.00016261 | 0.00016135 | 0.0001601 | 0.00015886 | 0.00015763 | 0.00015641 | 0.0001552 | 0.00015399 | 0.0001528 | 0.00015162 | 0.00015044 | 0.00014928 | 0.00014812 | 0.00014697 | 0.00014583 | 0.0001447 | 0.00014358 | 0.00014247 | 0.00014136 | 0.00014027 | 0.00013918 | 0.0001381 | 0.00013703 | 0.00013597 | 0.00013491 | 0.00013387 | 0.00013283 | 0.0001318 | 0.00013078 | 0.00012977 | 0.00012876 | 0.00012776 | 0.00012677 | 0.00012579 | 0.00012481 | 0.00012385 | 0.00012289 | 0.00012194 | 0.00012099 | 0.00012005 | 0.00011912 | 0.0001182 | 11_MEX | d_ind_cem_1_x_coal_thermal |  |  | 7.1562 | 7.2219 | 7.3309 | 7.0481 | 7.171 | 7.2924 | 7.412 | 7.5298 | 7.6457 | 7.7597 | 7.8721 | 7.9206 | 7.9667 | 8.0106 | 8.0522 | 8.0913 | 8.1278 | 8.1617 | 8.1927 | 8.2205 | 8.2449 | 8.2658 | 8.2829 | 8.2959 | 8.3047 | 8.3093 | 8.3094 | 8.3049 | 8.2958 | 8.2819 | 8.263 | 8.2392 | 8.2105 | 8.1771 | 8.0558 | 7.934 | 7.8118 | 7.6892 | 7.5662 | 7.4429 | 7.3192 | 7.1952 | 7.071 | 6.9465 | 6.8218 | 6.6969 | 6.5718 | 6.4466 | 6.3212 | 6.1958 | 6.0702 | 5.9446 | 5.8189 | 5.6932
11_MEX | 1_1_coking_coal | 1_1_coking_coal | 14_4_nonmetallic_mineral_products | 0 | 0 | 161 | 6 | 41407.9093 | 0 | 0 | 0 | 0 | 0 | 0 | 0 | 0 | 0 | 0 | 0 | 0 | 0 | 0 | 0 | 0 | 0 | 0 | 0 | 0 | 0 | 0 | 0 | 0 | 0 | 0 | 0 | 0 | 0 | 0 | 0 | 0 | 0 | 0 | 0 | 0 | 0 | 0 | 0 | 0 | 0 | 0 | 0 | 0 | 0 | 0 | 0 | 0 | 0 | 0 | 0 | 0 | 0 | 11_MEX | d_ind_cem_1_1_coking_coal |  |  | 0 | 0 | 0 | 0 | 0 | 0 | 0 | 0 | 0 | 0 | 0 | 0 | 0 | 0 | 0 | 0 | 0 | 0 | 0 | 0 | 0 | 0 | 0 | 0 | 0 | 0 | 0 | 0 | 0 | 0 | 0 | 0 | 0 | 0 | 0 | 0 | 0 | 0 | 0 | 0 | 0 | 0 | 0 | 0 | 0 | 0 | 0 | 0 | 0 | 0 | 0 | 0 | 0 | 0
11_MEX | 1_5_lignite | 1_5_lignite | 14_4_nonmetallic_mineral_products | 0 | 0 | 161 | 6 | 41407.9093 | 0 | 0 | 0 | 0 | 0 | 0 | 0 | 0 | 0 | 0 | 0 | 0 | 0 | 0 | 0 | 0 | 0 | 0 | 0 | 0 | 0 | 0 | 0 | 0 | 0 | 0 | 0 | 0 | 0 | 0 | 0 | 0 | 0 | 0 | 0 | 0 | 0 | 0 | 0 | 0 | 0 | 0 | 0 | 0 | 0 | 0 | 0 | 0 | 0 | 0 | 0 | 0 | 0 | 11_MEX | d_ind_cem_1_5_lignite |  |  | 0 | 0 | 0 | 0 | 0 | 0 | 0 | 0 | 0 | 0 | 0 | 0 | 0 | 0 | 0 | 0 | 0 | 0 | 0 | 0 | 0 | 0 | 0 | 0 | 0 | 0 | 0 | 0 | 0 | 0 | 0 | 0 | 0 | 0 | 0 | 0 | 0 | 0 | 0 | 0 | 0 | 0 | 0 | 0 | 0 | 0 | 0 | 0 | 0 | 0 | 0 | 0 | 0 | 0
11_MEX | 2_coal_products | 2_coal_products | 14_4_nonmetallic_mineral_products | 0 | 0 | 161 | 6 | 41407.9093 | 0 | 0 | 0 | 0 | 0 | 0 | 0 | 0 | 0 | 0 | 0 | 0 | 0 | 0 | 0 | 0 | 0 | 0 | 0 | 0 | 0 | 0 | 0 | 0 | 0 | 0 | 0 | 0 | 0 | 0 | 0 | 0 | 0 | 0 | 0 | 0 | 0 | 0 | 0 | 0 | 0 | 0 | 0 | 0 | 0 | 0 | 0 | 0 | 0 | 0 | 0 | 0 | 0 | 11_MEX | d_ind_cem_2_coal_products |  |  | 0 | 0 | 0 | 0 | 0 | 0 | 0 | 0 | 0 | 0 | 0 | 0 | 0 | 0 | 0 | 0 | 0 | 0 | 0 | 0 | 0 | 0 | 0 | 0 | 0 | 0 | 0 | 0 | 0 | 0 | 0 | 0 | 0 | 0 | 0 | 0 | 0 | 0 | 0 | 0 | 0 | 0 | 0 | 0 | 0 | 0 | 0 | 0 | 0 | 0 | 0 | 0 | 0 | 0
11_MEX | 6_1_crude_oil | 6_1_crude_oil | 14_4_nonmetallic_mineral_products | 0 | 0 | 161 | 6 | 41407.9093 | 0 | 0 | 0 | 0 | 0 | 0 | 0 | 0 | 0 | 0 | 0 | 0 | 0 | 0 | 0 | 0 | 0 | 0 | 0 | 0 | 0 | 0 | 0 | 0 | 0 | 0 | 0 | 0 | 0 | 0 | 0 | 0 | 0 | 0 | 0 | 0 | 0 | 0 | 0 | 0 | 0 | 0 | 0 | 0 | 0 | 0 | 0 | 0 | 0 | 0 | 0 | 0 | 0 | 11_MEX | d_ind_cem_6_1_crude_oil |  |  | 0 | 0 | 0 | 0 | 0 | 0 | 0 | 0 | 0 | 0 | 0 | 0 | 0 | 0 | 0 | 0 | 0 | 0 | 0 | 0 | 0 | 0 | 0 | 0 | 0 | 0 | 0 | 0 | 0 | 0 | 0 | 0 | 0 | 0 | 0 | 0 | 0 | 0 | 0 | 0 | 0 | 0 | 0 | 0 | 0 | 0 | 0 | 0 | 0 | 0 | 0 | 0 | 0 | 0
11_MEX | 6_x_ngls | 6_x_ngls | 14_4_nonmetallic_mineral_products | 0 | 0 | 161 | 6 | 41407.9093 | 0 | 0 | 0 | 0 | 0 | 0 | 0 | 0 | 0 | 0 | 0 | 0 | 0 | 0 | 0 | 0 | 0 | 0 | 0 | 0 | 0 | 0 | 0 | 0 | 0 | 0 | 0 | 0 | 0 | 0 | 0 | 0 | 0 | 0 | 0 | 0 | 0 | 0 | 0 | 0 | 0 | 0 | 0 | 0 | 0 | 0 | 0 | 0 | 0 | 0 | 0 | 0 | 0 | 11_MEX | d_ind_cem_6_x_ngls |  |  | 0 | 0 | 0 | 0 | 0 | 0 | 0 | 0 | 0 | 0 | 0 | 0 | 0 | 0 | 0 | 0 | 0 | 0 | 0 | 0 | 0 | 0 | 0 | 0 | 0 | 0 | 0 | 0 | 0 | 0 | 0 | 0 | 0 | 0 | 0 | 0 | 0 | 0 | 0 | 0 | 0 | 0 | 0 | 0 | 0 | 0 | 0 | 0 | 0 | 0 | 0 | 0 | 0 | 0
11_MEX | 7_1_motor_gasoline | 7_1_mo_gasoline | 14_4_nonmetallic_mineral_products | 0 | 0 | 161 | 6 | 41407.9093 | 0 | 0 | 0 | 0 | 0 | 0 | 0 | 0 | 0 | 0 | 0 | 0 | 0 | 0 | 0 | 0 | 0 | 0 | 0 | 0 | 0 | 0 | 0 | 0 | 0 | 0 | 0 | 0 | 0 | 0 | 0 | 0 | 0 | 0 | 0 | 0 | 0 | 0 | 0 | 0 | 0 | 0 | 0 | 0 | 0 | 0 | 0 | 0 | 0 | 0 | 0 | 0 | 0 | 11_MEX | d_ind_cem_7_1_mo_gasoline |  |  | 0 | 0 | 0 | 0 | 0 | 0 | 0 | 0 | 0 | 0 | 0 | 0 | 0 | 0 | 0 | 0 | 0 | 0 | 0 | 0 | 0 | 0 | 0 | 0 | 0 | 0 | 0 | 0 | 0 | 0 | 0 | 0 | 0 | 0 | 0 | 0 | 0 | 0 | 0 | 0 | 0 | 0 | 0 | 0 | 0 | 0 | 0 | 0 | 0 | 0 | 0 | 0 | 0 | 0
11_MEX | 7_2_aviation_gasoline | 7_2_avi_gasoline | 14_4_nonmetallic_mineral_products | 0 | 0 | 161 | 6 | 41407.9093 | 0 | 0 | 0 | 0 | 0 | 0 | 0 | 0 | 0 | 0 | 0 | 0 | 0 | 0 | 0 | 0 | 0 | 0 | 0 | 0 | 0 | 0 | 0 | 0 | 0 | 0 | 0 | 0 | 0 | 0 | 0 | 0 | 0 | 0 | 0 | 0 | 0 | 0 | 0 | 0 | 0 | 0 | 0 | 0 | 0 | 0 | 0 | 0 | 0 | 0 | 0 | 0 | 0 | 11_MEX | d_ind_cem_7_2_avi_gasoline |  |  | 0 | 0 | 0 | 0 | 0 | 0 | 0 | 0 | 0 | 0 | 0 | 0 | 0 | 0 | 0 | 0 | 0 | 0 | 0 | 0 | 0 | 0 | 0 | 0 | 0 | 0 | 0 | 0 | 0 | 0 | 0 | 0 | 0 | 0 | 0 | 0 | 0 | 0 | 0 | 0 | 0 | 0 | 0 | 0 | 0 | 0 | 0 | 0 | 0 | 0 | 0 | 0 | 0 | 0
11_MEX | 7_3_naphtha | 7_3_naphtha | 14_4_nonmetallic_mineral_products | 0 | 0 | 161 | 6 | 41407.9093 | 0 | 0 | 0 | 0 | 0 | 0 | 0 | 0 | 0 | 0 | 0 | 0 | 0 | 0 | 0 | 0 | 0 | 0 | 0 | 0 | 0 | 0 | 0 | 0 | 0 | 0 | 0 | 0 | 0 | 0 | 0 | 0 | 0 | 0 | 0 | 0 | 0 | 0 | 0 | 0 | 0 | 0 | 0 | 0 | 0 | 0 | 0 | 0 | 0 | 0 | 0 | 0 | 0 | 11_MEX | d_ind_cem_7_3_naphtha |  |  | 0 | 0 | 0 | 0 | 0 | 0 | 0 | 0 | 0 | 0 | 0 | 0 | 0 | 0 | 0 | 0 | 0 | 0 | 0 | 0 | 0 | 0 | 0 | 0 | 0 | 0 | 0 | 0 | 0 | 0 | 0 | 0 | 0 | 0 | 0 | 0 | 0 | 0 | 0 | 0 | 0 | 0 | 0 | 0 | 0 | 0 | 0 | 0 | 0 | 0 | 0 | 0 | 0 | 0
11_MEX | 7_x_jet_fuel | 7_x_jet_fuel | 14_4_nonmetallic_mineral_products | 0 | 0 | 161 | 6 | 41407.9093 | 0 | 0 | 0 | 0 | 0 | 0 | 0 | 0 | 0 | 0 | 0 | 0 | 0 | 0 | 0 | 0 | 0 | 0 | 0 | 0 | 0 | 0 | 0 | 0 | 0 | 0 | 0 | 0 | 0 | 0 | 0 | 0 | 0 | 0 | 0 | 0 | 0 | 0 | 0 | 0 | 0 | 0 | 0 | 0 | 0 | 0 | 0 | 0 | 0 | 0 | 0 | 0 | 0 | 11_MEX | d_ind_cem_7_x_jet_fuel |  |  | 0 | 0 | 0 | 0 | 0 | 0 | 0 | 0 | 0 | 0 | 0 | 0 | 0 | 0 | 0 | 0 | 0 | 0 | 0 | 0 | 0 | 0 | 0 | 0 | 0 | 0 | 0 | 0 | 0 | 0 | 0 | 0 | 0 | 0 | 0 | 0 | 0 | 0 | 0 | 0 | 0 | 0 | 0 | 0 | 0 | 0 | 0 | 0 | 0 | 0 | 0 | 0 | 0 | 0
11_MEX | 7_6_kerosene | 7_6_kerosene | 14_4_nonmetallic_mineral_products | 0 | 0 | 161 | 6 | 41407.9093 | 0 | 0 | 0 | 0 | 0 | 0 | 0 | 0 | 0 | 0 | 0 | 0 | 0 | 0 | 0 | 0 | 0 | 0 | 0 | 0 | 0 | 0 | 0 | 0 | 0 | 0 | 0 | 0 | 0 | 0 | 0 | 0 | 0 | 0 | 0 | 0 | 0 | 0 | 0 | 0 | 0 | 0 | 0 | 0 | 0 | 0 | 0 | 0 | 0 | 0 | 0 | 0 | 0 | 11_MEX | d_ind_cem_7_6_kerosene |  |  | 0 | 0 | 0 | 0 | 0 | 0 | 0 | 0 | 0 | 0 | 0 | 0 | 0 | 0 | 0 | 0 | 0 | 0 | 0 | 0 | 0 | 0 | 0 | 0 | 0 | 0 | 0 | 0 | 0 | 0 | 0 | 0 | 0 | 0 | 0 | 0 | 0 | 0 | 0 | 0 | 0 | 0 | 0 | 0 | 0 | 0 | 0 | 0 | 0 | 0 | 0 | 0 | 0 | 0
11_MEX | 7_7_gas_diesel_oil | 7_7_gas_diesel_oil | 14_4_nonmetallic_mineral_products | 0.29818 | 0.29818 | 161 | 6 | 41407.9093 | 7.2011e-06 | 7.2011e-06 | 7.2011e-06 | 7.1453e-06 | 7.0899e-06 | 7.035e-06 | 6.9805e-06 | 6.9264e-06 | 6.8727e-06 | 6.8194e-06 | 6.7666e-06 | 6.7141e-06 | 6.6621e-06 | 6.6104e-06 | 6.5592e-06 | 6.5084e-06 | 6.4579e-06 | 6.4079e-06 | 6.3582e-06 | 6.3089e-06 | 6.26e-06 | 6.2115e-06 | 6.1634e-06 | 6.1156e-06 | 6.0682e-06 | 6.0212e-06 | 5.9745e-06 | 5.9282e-06 | 5.8822e-06 | 5.8366e-06 | 5.7914e-06 | 5.7465e-06 | 5.702e-06 | 5.6578e-06 | 5.6139e-06 | 5.5704e-06 | 5.5273e-06 | 5.4844e-06 | 5.4419e-06 | 5.3997e-06 | 5.3579e-06 | 5.3164e-06 | 5.2751e-06 | 5.2343e-06 | 5.1937e-06 | 5.1534e-06 | 5.1135e-06 | 5.0739e-06 | 5.0345e-06 | 4.9955e-06 | 4.9568e-06 | 4.9184e-06 | 4.8803e-06 | 11_MEX | d_ind_cem_7_7_gas_diesel_oil |  |  | 0.29818 | 0.29818 | 0.30268 | 0.29101 | 0.29608 | 0.30109 | 0.30603 | 0.3109 | 0.31568 | 0.32039 | 0.32503 | 0.32703 | 0.32894 | 0.33075 | 0.33246 | 0.33408 | 0.33559 | 0.33699 | 0.33827 | 0.33941 | 0.34042 | 0.34128 | 0.34199 | 0.34253 | 0.34289 | 0.34308 | 0.34308 | 0.3429 | 0.34252 | 0.34195 | 0.34117 | 0.34018 | 0.339 | 0.33762 | 0.33261 | 0.32758 | 0.32254 | 0.31748 | 0.3124 | 0.30731 | 0.3022 | 0.29708 | 0.29195 | 0.28681 | 0.28166 | 0.27651 | 0.27134 | 0.26617 | 0.26099 | 0.25581 | 0.25063 | 0.24544 | 0.24026 | 0.23507
11_MEX | 7_8_fuel_oil | 7_8_fuel_oil | 14_4_nonmetallic_mineral_products | 2.613 | 0.80399 | 161 | 6 | 41407.9093 | 1.9416e-05 | 1.9416e-05 | 1.9416e-05 | 1.9266e-05 | 1.9117e-05 | 1.8968e-05 | 1.8821e-05 | 1.8675e-05 | 1.8531e-05 | 1.8387e-05 | 1.8245e-05 | 1.8103e-05 | 1.7963e-05 | 1.7824e-05 | 1.7686e-05 | 1.7548e-05 | 1.7412e-05 | 1.7277e-05 | 1.7144e-05 | 1.7011e-05 | 1.6879e-05 | 1.6748e-05 | 1.6618e-05 | 1.6489e-05 | 1.6362e-05 | 1.6235e-05 | 1.6109e-05 | 1.5984e-05 | 1.586e-05 | 1.5737e-05 | 1.5615e-05 | 1.5494e-05 | 1.5374e-05 | 1.5255e-05 | 1.5137e-05 | 1.502e-05 | 1.4903e-05 | 1.4788e-05 | 1.4673e-05 | 1.4559e-05 | 1.4446e-05 | 1.4334e-05 | 1.4223e-05 | 1.4113e-05 | 1.4004e-05 | 1.3895e-05 | 1.3787e-05 | 1.3681e-05 | 1.3575e-05 | 1.3469e-05 | 1.3365e-05 | 1.3261e-05 | 1.3159e-05 | 11_MEX | d_ind_cem_7_8_fuel_oil |  |  | 2.613 | 0.80399 | 0.81612 | 0.78464 | 0.79832 | 0.81184 | 0.82515 | 0.83827 | 0.85116 | 0.86386 | 0.87637 | 0.88177 | 0.88691 | 0.89179 | 0.89642 | 0.90078 | 0.90484 | 0.90862 | 0.91206 | 0.91516 | 0.91788 | 0.9202 | 0.9221 | 0.92355 | 0.92454 | 0.92504 | 0.92505 | 0.92455 | 0.92354 | 0.92199 | 0.91988 | 0.91724 | 0.91405 | 0.91032 | 0.89682 | 0.88326 | 0.86966 | 0.85601 | 0.84232 | 0.82859 | 0.81482 | 0.80102 | 0.78719 | 0.77333 | 0.75945 | 0.74554 | 0.73162 | 0.71768 | 0.70372 | 0.68975 | 0.67577 | 0.66179 | 0.6478 | 0.63381
11_MEX | 7_9_lpg | 7_9_lpg | 14_4_nonmetallic_mineral_products | 0.14189 | 0.14189 | 161 | 6 | 41407.9093 | 3.4267e-06 | 3.4267e-06 | 3.4267e-06 | 3.4001e-06 | 3.3737e-06 | 3.3476e-06 | 3.3216e-06 | 3.2959e-06 | 3.2704e-06 | 3.245e-06 | 3.2199e-06 | 3.1949e-06 | 3.1701e-06 | 3.1456e-06 | 3.1212e-06 | 3.097e-06 | 3.073e-06 | 3.0492e-06 | 3.0255e-06 | 3.0021e-06 | 2.9788e-06 | 2.9557e-06 | 2.9328e-06 | 2.9101e-06 | 2.8875e-06 | 2.8652e-06 | 2.843e-06 | 2.8209e-06 | 2.7991e-06 | 2.7774e-06 | 2.7558e-06 | 2.7345e-06 | 2.7133e-06 | 2.6923e-06 | 2.6714e-06 | 2.6507e-06 | 2.6301e-06 | 2.6098e-06 | 2.5895e-06 | 2.5695e-06 | 2.5495e-06 | 2.5298e-06 | 2.5102e-06 | 2.4907e-06 | 2.4714e-06 | 2.4523e-06 | 2.4333e-06 | 2.4144e-06 | 2.3957e-06 | 2.3771e-06 | 2.3587e-06 | 2.3404e-06 | 2.3223e-06 | 11_MEX | d_ind_cem_7_9_lpg |  |  | 0.14189 | 0.14189 | 0.14403 | 0.13848 | 0.14089 | 0.14328 | 0.14563 | 0.14794 | 0.15022 | 0.15246 | 0.15466 | 0.15562 | 0.15652 | 0.15739 | 0.1582 | 0.15897 | 0.15969 | 0.16036 | 0.16096 | 0.16151 | 0.16199 | 0.1624 | 0.16273 | 0.16299 | 0.16316 | 0.16325 | 0.16326 | 0.16317 | 0.16299 | 0.16272 | 0.16234 | 0.16188 | 0.16131 | 0.16066 | 0.15827 | 0.15588 | 0.15348 | 0.15107 | 0.14865 | 0.14623 | 0.1438 | 0.14137 | 0.13893 | 0.13648 | 0.13403 | 0.13158 | 0.12912 | 0.12666 | 0.12419 | 0.12173 | 0.11926 | 0.11679 | 0.11433 | 0.11186
11_MEX | 7_10_refinery_gas_not_liquefied | 7_10_refi_gas_notliq | 14_4_nonmetallic_mineral_products | 0 | 0 | 161 | 6 | 41407.9093 | 0 | 0 | 0 | 0 | 0 | 0 | 0 | 0 | 0 | 0 | 0 | 0 | 0 | 0 | 0 | 0 | 0 | 0 | 0 | 0 | 0 | 0 | 0 | 0 | 0 | 0 | 0 | 0 | 0 | 0 | 0 | 0 | 0 | 0 | 0 | 0 | 0 | 0 | 0 | 0 | 0 | 0 | 0 | 0 | 0 | 0 | 0 | 0 | 0 | 0 | 0 | 0 | 0 | 11_MEX | d_ind_cem_7_10_refi_gas_notliq |  |  | 0 | 0 | 0 | 0 | 0 | 0 | 0 | 0 | 0 | 0 | 0 | 0 | 0 | 0 | 0 | 0 | 0 | 0 | 0 | 0 | 0 | 0 | 0 | 0 | 0 | 0 | 0 | 0 | 0 | 0 | 0 | 0 | 0 | 0 | 0 | 0 | 0 | 0 | 0 | 0 | 0 | 0 | 0 | 0 | 0 | 0 | 0 | 0 | 0 | 0 | 0 | 0 | 0 | 0
11_MEX | 7_11_ethane | 7_11_ethane | 14_4_nonmetallic_mineral_products | 0 | 0 | 161 | 6 | 41407.9093 | 0 | 0 | 0 | 0 | 0 | 0 | 0 | 0 | 0 | 0 | 0 | 0 | 0 | 0 | 0 | 0 | 0 | 0 | 0 | 0 | 0 | 0 | 0 | 0 | 0 | 0 | 0 | 0 | 0 | 0 | 0 | 0 | 0 | 0 | 0 | 0 | 0 | 0 | 0 | 0 | 0 | 0 | 0 | 0 | 0 | 0 | 0 | 0 | 0 | 0 | 0 | 0 | 0 | 11_MEX | d_ind_cem_7_11_ethane |  |  | 0 | 0 | 0 | 0 | 0 | 0 | 0 | 0 | 0 | 0 | 0 | 0 | 0 | 0 | 0 | 0 | 0 | 0 | 0 | 0 | 0 | 0 | 0 | 0 | 0 | 0 | 0 | 0 | 0 | 0 | 0 | 0 | 0 | 0 | 0 | 0 | 0 | 0 | 0 | 0 | 0 | 0 | 0 | 0 | 0 | 0 | 0 | 0 | 0 | 0 | 0 | 0 | 0 | 0
11_MEX | 7_x_other_petroleum_products | 7_x_other_petrol_prod | 14_4_nonmetallic_mineral_products | 117.12 | 104.224 | 161 | 6 | 41407.9093 | 0.002517 | 0.002517 | 0.002517 | 0.0024975 | 0.0024781 | 0.0024589 | 0.0024399 | 0.002421 | 0.0024022 | 0.0023836 | 0.0023651 | 0.0023468 | 0.0023286 | 0.0023105 | 0.0022926 | 0.0022749 | 0.0022572 | 0.0022397 | 0.0022224 | 0.0022052 | 0.0021881 | 0.0021711 | 0.0021543 | 0.0021376 | 0.002121 | 0.0021046 | 0.0020883 | 0.0020721 | 0.002056 | 0.0020401 | 0.0020243 | 0.0020086 | 0.001993 | 0.0019776 | 0.0019622 | 0.001947 | 0.0019319 | 0.001917 | 0.0019021 | 0.0018874 | 0.0018727 | 0.0018582 | 0.0018438 | 0.0018295 | 0.0018153 | 0.0018013 | 0.0017873 | 0.0017735 | 0.0017597 | 0.0017461 | 0.0017325 | 0.0017191 | 0.0017058 | 11_MEX | d_ind_cem_7_x_other_petrol_prod |  |  | 117.12 | 104.224 | 105.7962 | 101.7155 | 103.4893 | 105.2409 | 106.9671 | 108.6672 | 110.339 | 111.9848 | 113.6064 | 114.3066 | 114.9728 | 115.606 | 116.2058 | 116.7706 | 117.2977 | 117.7868 | 118.2337 | 118.6352 | 118.9873 | 119.2884 | 119.5347 | 119.7228 | 119.8506 | 119.9161 | 119.9176 | 119.8525 | 119.7208 | 119.5205 | 119.2476 | 118.9045 | 118.4908 | 118.0078 | 116.2573 | 114.5001 | 112.7366 | 110.9672 | 109.1924 | 107.4124 | 105.6278 | 103.8388 | 102.0459 | 100.2494 | 98.4496 | 96.647 | 94.8419 | 93.0346 | 91.2254 | 89.4146 | 87.6027 | 85.7898 | 83.9764 | 82.1626
11_MEX | 8_1_natural_gas | 8_1_natural_gas | 14_4_nonmetallic_mineral_products | 46.5543 | 48.3234 | 161 | 6 | 41407.9093 | 0.001167 | 0.001167 | 0.001167 | 0.001158 | 0.001149 | 0.0011401 | 0.0011312 | 0.0011225 | 0.0011138 | 0.0011051 | 0.0010966 | 0.0010881 | 0.0010796 | 0.0010713 | 0.001063 | 0.0010547 | 0.0010466 | 0.0010385 | 0.0010304 | 0.0010224 | 0.0010145 | 0.0010066 | 0.00099883 | 0.00099109 | 0.00098341 | 0.00097578 | 0.00096822 | 0.00096072 | 0.00095327 | 0.00094588 | 0.00093855 | 0.00093128 | 0.00092406 | 0.0009169 | 0.00090979 | 0.00090274 | 0.00089574 | 0.0008888 | 0.00088191 | 0.00087507 | 0.00086829 | 0.00086156 | 0.00085488 | 0.00084826 | 0.00084168 | 0.00083516 | 0.00082869 | 0.00082226 | 0.00081589 | 0.00080957 | 0.00080329 | 0.00079707 | 0.00079089 | 11_MEX | d_ind_cem_8_1_natural_gas |  |  | 46.5543 | 48.3234 | 49.0523 | 47.1603 | 47.9827 | 48.7949 | 49.5952 | 50.3835 | 51.1586 | 51.9217 | 52.6735 | 52.9982 | 53.3071 | 53.6006 | 53.8788 | 54.1406 | 54.385 | 54.6118 | 54.819 | 55.0051 | 55.1684 | 55.308 | 55.4222 | 55.5094 | 55.5686 | 55.599 | 55.5997 | 55.5695 | 55.5085 | 55.4156 | 55.2891 | 55.13 | 54.9382 | 54.7142 | 53.9026 | 53.0879 | 52.2702 | 51.4499 | 50.627 | 49.8017 | 48.9742 | 48.1448 | 47.3135 | 46.4805 | 45.6461 | 44.8103 | 43.9734 | 43.1354 | 42.2966 | 41.457 | 40.6169 | 39.7764 | 38.9356 | 38.0946
11_MEX | 15_1_fuelwood_and_woodwaste | 15_1_fwood_wwaste | 14_4_nonmetallic_mineral_products | 0 | 0 | 161 | 6 | 41407.9093 | 0 | 0 | 0 | 0 | 0 | 0 | 0 | 0 | 0 | 0 | 0 | 0 | 0 | 0 | 0 | 0 | 0 | 0 | 0 | 0 | 0 | 0 | 0 | 0 | 0 | 0 | 0 | 0 | 0 | 0 | 0 | 0 | 0 | 0 | 0 | 0 | 0 | 0 | 0 | 0 | 0 | 0 | 0 | 0 | 0 | 0 | 0 | 0 | 0 | 0 | 0 | 0 | 0 | 11_MEX | d_ind_cem_15_1_fwood_wwaste |  |  | 0 | 0 | 0 | 0 | 0 | 0 | 0 | 0 | 0 | 0 | 0 | 0 | 0 | 0 | 0 | 0 | 0 | 0 | 0 | 0 | 0 | 0 | 0 | 0 | 0 | 0 | 0 | 0 | 0 | 0 | 0 | 0 | 0 | 0 | 0 | 0 | 0 | 0 | 0 | 0 | 0 | 0 | 0 | 0 | 0 | 0 | 0 | 0 | 0 | 0 | 0 | 0 | 0 | 0
11_MEX | 15_2_bagasse | 15_2_bagasse | 14_4_nonmetallic_mineral_products | 0 | 0 | 161 | 6 | 41407.9093 | 0 | 0 | 0 | 0 | 0 | 0 | 0 | 0 | 0 | 0 | 0 | 0 | 0 | 0 | 0 | 0 | 0 | 0 | 0 | 0 | 0 | 0 | 0 | 0 | 0 | 0 | 0 | 0 | 0 | 0 | 0 | 0 | 0 | 0 | 0 | 0 | 0 | 0 | 0 | 0 | 0 | 0 | 0 | 0 | 0 | 0 | 0 | 0 | 0 | 0 | 0 | 0 | 0 | 11_MEX | d_ind_cem_15_2_bagasse |  |  | 0 | 0 | 0 | 0 | 0 | 0 | 0 | 0 | 0 | 0 | 0 | 0 | 0 | 0 | 0 | 0 | 0 | 0 | 0 | 0 | 0 | 0 | 0 | 0 | 0 | 0 | 0 | 0 | 0 | 0 | 0 | 0 | 0 | 0 | 0 | 0 | 0 | 0 | 0 | 0 | 0 | 0 | 0 | 0 | 0 | 0 | 0 | 0 | 0 | 0 | 0 | 0 | 0 | 0
11_MEX | 15_3_charcoal | 15_3_charcoal | 14_4_nonmetallic_mineral_products | 0 | 0 | 161 | 6 | 41407.9093 | 0 | 0 | 0 | 0 | 0 | 0 | 0 | 0 | 0 | 0 | 0 | 0 | 0 | 0 | 0 | 0 | 0 | 0 | 0 | 0 | 0 | 0 | 0 | 0 | 0 | 0 | 0 | 0 | 0 | 0 | 0 | 0 | 0 | 0 | 0 | 0 | 0 | 0 | 0 | 0 | 0 | 0 | 0 | 0 | 0 | 0 | 0 | 0 | 0 | 0 | 0 | 0 | 0 | 11_MEX | d_ind_cem_15_3_charcoal |  |  | 0 | 0 | 0 | 0 | 0 | 0 | 0 | 0 | 0 | 0 | 0 | 0 | 0 | 0 | 0 | 0 | 0 | 0 | 0 | 0 | 0 | 0 | 0 | 0 | 0 | 0 | 0 | 0 | 0 | 0 | 0 | 0 | 0 | 0 | 0 | 0 | 0 | 0 | 0 | 0 | 0 | 0 | 0 | 0 | 0 | 0 | 0 | 0 | 0 | 0 | 0 | 0 | 0 | 0
11_MEX | 15_4_black_liquor | 15_4_black_liquor | 14_4_nonmetallic_mineral_products | 0 | 0 | 161 | 6 | 41407.9093 | 0 | 0 | 0 | 0 | 0 | 0 | 0 | 0 | 0 | 0 | 0 | 0 | 0 | 0 | 0 | 0 | 0 | 0 | 0 | 0 | 0 | 0 | 0 | 0 | 0 | 0 | 0 | 0 | 0 | 0 | 0 | 0 | 0 | 0 | 0 | 0 | 0 | 0 | 0 | 0 | 0 | 0 | 0 | 0 | 0 | 0 | 0 | 0 | 0 | 0 | 0 | 0 | 0 | 11_MEX | d_ind_cem_15_4_black_liquor |  |  | 0 | 0 | 0 | 0 | 0 | 0 | 0 | 0 | 0 | 0 | 0 | 0 | 0 | 0 | 0 | 0 | 0 | 0 | 0 | 0 | 0 | 0 | 0 | 0 | 0 | 0 | 0 | 0 | 0 | 0 | 0 | 0 | 0 | 0 | 0 | 0 | 0 | 0 | 0 | 0 | 0 | 0 | 0 | 0 | 0 | 0 | 0 | 0 | 0 | 0 | 0 | 0 | 0 | 0
11_MEX | 15_5_other_biomass | 15_5_other_biomass | 14_4_nonmetallic_mineral_products | 0 | 0 | 161 | 6 | 41407.9093 | 0 | 0 | 0 | 0 | 0 | 0 | 0 | 0 | 0 | 0 | 0 | 0 | 0 | 0 | 0 | 0 | 0 | 0 | 0 | 0 | 0 | 0 | 0 | 0 | 0 | 0 | 0 | 0 | 0 | 0 | 0 | 0 | 0 | 0 | 0 | 0 | 0 | 0 | 0 | 0 | 0 | 0 | 0 | 0 | 0 | 0 | 0 | 0 | 0 | 0 | 0 | 0 | 0 | 11_MEX | d_ind_cem_15_5_other_biomass |  |  | 0 | 0 | 0 | 0 | 0 | 0 | 0 | 0 | 0 | 0 | 0 | 0 | 0 | 0 | 0 | 0 | 0 | 0 | 0 | 0 | 0 | 0 | 0 | 0 | 0 | 0 | 0 | 0 | 0 | 0 | 0 | 0 | 0 | 0 | 0 | 0 | 0 | 0 | 0 | 0 | 0 | 0 | 0 | 0 | 0 | 0 | 0 | 0 | 0 | 0 | 0 | 0 | 0 | 0
11_MEX | 16_1_biogas | 16_1_biogas | 14_4_nonmetallic_mineral_products | 0 | 0 | 161 | 6 | 41407.9093 | 0 | 0 | 0 | 0 | 0 | 0 | 0 | 0 | 0 | 0 | 0 | 0 | 0 | 0 | 0 | 0 | 0 | 0 | 0 | 0 | 0 | 0 | 0 | 0 | 0 | 0 | 0 | 0 | 0 | 0 | 0 | 0 | 0 | 0 | 0 | 0 | 0 | 0 | 0 | 0 | 0 | 0 | 0 | 0 | 0 | 0 | 0 | 0 | 0 | 0 | 0 | 0 | 0 | 11_MEX | d_ind_cem_16_1_biogas |  |  | 0 | 0 | 0 | 0 | 0 | 0 | 0 | 0 | 0 | 0 | 0 | 0 | 0 | 0 | 0 | 0 | 0 | 0 | 0 | 0 | 0 | 0 | 0 | 0 | 0 | 0 | 0 | 0 | 0 | 0 | 0 | 0 | 0 | 0 | 0 | 0 | 0 | 0 | 0 | 0 | 0 | 0 | 0 | 0 | 0 | 0 | 0 | 0 | 0 | 0 | 0 | 0 | 0 | 0
11_MEX | 16_2_industrial_waste | 16_2_industrial_waste | 14_4_nonmetallic_mineral_products | 0 | 0 | 161 | 6 | 41407.9093 | 0 | 0 | 0 | 0 | 0 | 0 | 0 | 0 | 0 | 0 | 0 | 0 | 0 | 0 | 0 | 0 | 0 | 0 | 0 | 0 | 0 | 0 | 0 | 0 | 0 | 0 | 0 | 0 | 0 | 0 | 0 | 0 | 0 | 0 | 0 | 0 | 0 | 0 | 0 | 0 | 0 | 0 | 0 | 0 | 0 | 0 | 0 | 0 | 0 | 0 | 0 | 0 | 0 | 11_MEX | d_ind_cem_16_2_industrial_waste |  |  | 0 | 0 | 0 | 0 | 0 | 0 | 0 | 0 | 0 | 0 | 0 | 0 | 0 | 0 | 0 | 0 | 0 | 0 | 0 | 0 | 0 | 0 | 0 | 0 | 0 | 0 | 0 | 0 | 0 | 0 | 0 | 0 | 0 | 0 | 0 | 0 | 0 | 0 | 0 | 0 | 0 | 0 | 0 | 0 | 0 | 0 | 0 | 0 | 0 | 0 | 0 | 0 | 0 | 0
11_MEX | 16_3_municipal_solid_waste_renewable | 16_3_msw_ren | 14_4_nonmetallic_mineral_products | 0 | 0 | 161 | 6 | 41407.9093 | 0 | 0 | 0 | 0 | 0 | 0 | 0 | 0 | 0 | 0 | 0 | 0 | 0 | 0 | 0 | 0 | 0 | 0 | 0 | 0 | 0 | 0 | 0 | 0 | 0 | 0 | 0 | 0 | 0 | 0 | 0 | 0 | 0 | 0 | 0 | 0 | 0 | 0 | 0 | 0 | 0 | 0 | 0 | 0 | 0 | 0 | 0 | 0 | 0 | 0 | 0 | 0 | 0 | 11_MEX | d_ind_cem_16_3_msw_ren |  |  | 0 | 0 | 0 | 0 | 0 | 0 | 0 | 0 | 0 | 0 | 0 | 0 | 0 | 0 | 0 | 0 | 0 | 0 | 0 | 0 | 0 | 0 | 0 | 0 | 0 | 0 | 0 | 0 | 0 | 0 | 0 | 0 | 0 | 0 | 0 | 0 | 0 | 0 | 0 | 0 | 0 | 0 | 0 | 0 | 0 | 0 | 0 | 0 | 0 | 0 | 0 | 0 | 0 | 0
11_MEX | 16_4_municipal_solid_waste_nonrenewable | 16_4_msw_nonr | 14_4_nonmetallic_mineral_products | 0 | 0 | 161 | 6 | 41407.9093 | 0 | 0 | 0 | 0 | 0 | 0 | 0 | 0 | 0 | 0 | 0 | 0 | 0 | 0 | 0 | 0 | 0 | 0 | 0 | 0 | 0 | 0 | 0 | 0 | 0 | 0 | 0 | 0 | 0 | 0 | 0 | 0 | 0 | 0 | 0 | 0 | 0 | 0 | 0 | 0 | 0 | 0 | 0 | 0 | 0 | 0 | 0 | 0 | 0 | 0 | 0 | 0 | 0 | 11_MEX | d_ind_cem_16_4_msw_nonr |  |  | 0 | 0 | 0 | 0 | 0 | 0 | 0 | 0 | 0 | 0 | 0 | 0 | 0 | 0 | 0 | 0 | 0 | 0 | 0 | 0 | 0 | 0 | 0 | 0 | 0 | 0 | 0 | 0 | 0 | 0 | 0 | 0 | 0 | 0 | 0 | 0 | 0 | 0 | 0 | 0 | 0 | 0 | 0 | 0 | 0 | 0 | 0 | 0 | 0 | 0 | 0 | 0 | 0 | 0
11_MEX | 16_5_biogasoline | 16_5_biogasoline | 14_4_nonmetallic_mineral_products | 0 | 0 | 161 | 6 | 41407.9093 | 0 | 0 | 0 | 0 | 0 | 0 | 0 | 0 | 0 | 0 | 0 | 0 | 0 | 0 | 0 | 0 | 0 | 0 | 0 | 0 | 0 | 0 | 0 | 0 | 0 | 0 | 0 | 0 | 0 | 0 | 0 | 0 | 0 | 0 | 0 | 0 | 0 | 0 | 0 | 0 | 0 | 0 | 0 | 0 | 0 | 0 | 0 | 0 | 0 | 0 | 0 | 0 | 0 | 11_MEX | d_ind_cem_16_5_biogasoline |  |  | 0 | 0 | 0 | 0 | 0 | 0 | 0 | 0 | 0 | 0 | 0 | 0 | 0 | 0 | 0 | 0 | 0 | 0 | 0 | 0 | 0 | 0 | 0 | 0 | 0 | 0 | 0 | 0 | 0 | 0 | 0 | 0 | 0 | 0 | 0 | 0 | 0 | 0 | 0 | 0 | 0 | 0 | 0 | 0 | 0 | 0 | 0 | 0 | 0 | 0 | 0 | 0 | 0 | 0
11_MEX | 16_6_biodiesel | 16_6_biodiesel | 14_4_nonmetallic_mineral_products | 0 | 0 | 161 | 6 | 41407.9093 | 0 | 0 | 0 | 0 | 0 | 0 | 0 | 0 | 0 | 0 | 0 | 0 | 0 | 0 | 0 | 0 | 0 | 0 | 0 | 0 | 0 | 0 | 0 | 0 | 0 | 0 | 0 | 0 | 0 | 0 | 0 | 0 | 0 | 0 | 0 | 0 | 0 | 0 | 0 | 0 | 0 | 0 | 0 | 0 | 0 | 0 | 0 | 0 | 0 | 0 | 0 | 0 | 0 | 11_MEX | d_ind_cem_16_6_biodiesel |  |  | 0 | 0 | 0 | 0 | 0 | 0 | 0 | 0 | 0 | 0 | 0 | 0 | 0 | 0 | 0 | 0 | 0 | 0 | 0 | 0 | 0 | 0 | 0 | 0 | 0 | 0 | 0 | 0 | 0 | 0 | 0 | 0 | 0 | 0 | 0 | 0 | 0 | 0 | 0 | 0 | 0 | 0 | 0 | 0 | 0 | 0 | 0 | 0 | 0 | 0 | 0 | 0 | 0 | 0
11_MEX | 16_8_other_liquid_biofuels | 16_8_oth_liquid_biofuel | 14_4_nonmetallic_mineral_products | 0 | 0 | 161 | 6 | 41407.9093 | 0 | 0 | 0 | 0 | 0 | 0 | 0 | 0 | 0 | 0 | 0 | 0 | 0 | 0 | 0 | 0 | 0 | 0 | 0 | 0 | 0 | 0 | 0 | 0 | 0 | 0 | 0 | 0 | 0 | 0 | 0 | 0 | 0 | 0 | 0 | 0 | 0 | 0 | 0 | 0 | 0 | 0 | 0 | 0 | 0 | 0 | 0 | 0 | 0 | 0 | 0 | 0 | 0 | 11_MEX | d_ind_cem_16_8_oth_liquid_biofuel |  |  | 0 | 0 | 0 | 0 | 0 | 0 | 0 | 0 | 0 | 0 | 0 | 0 | 0 | 0 | 0 | 0 | 0 | 0 | 0 | 0 | 0 | 0 | 0 | 0 | 0 | 0 | 0 | 0 | 0 | 0 | 0 | 0 | 0 | 0 | 0 | 0 | 0 | 0 | 0 | 0 | 0 | 0 | 0 | 0 | 0 | 0 | 0 | 0 | 0 | 0 | 0 | 0 | 0 | 0
11_MEX | 17_electricity | 17_electricity | 14_4_nonmetallic_mineral_products | 41.2956 | 41.662 | 161 | 6 | 41407.9093 | 0.0010061 | 0.0010061 | 0.0010061 | 0.00099834 | 0.0009906 | 0.00098292 | 0.0009753 | 0.00096775 | 0.00096024 | 0.0009528 | 0.00094542 | 0.00093809 | 0.00093082 | 0.0009236 | 0.00091645 | 0.00090934 | 0.0009023 | 0.0008953 | 0.00088836 | 0.00088148 | 0.00087465 | 0.00086787 | 0.00086114 | 0.00085447 | 0.00084784 | 0.00084127 | 0.00083475 | 0.00082828 | 0.00082186 | 0.00081549 | 0.00080917 | 0.0008029 | 0.00079668 | 0.0007905 | 0.00078438 | 0.0007783 | 0.00077226 | 0.00076628 | 0.00076034 | 0.00075445 | 0.0007486 | 0.0007428 | 0.00073704 | 0.00073133 | 0.00072566 | 0.00072003 | 0.00071445 | 0.00070892 | 0.00070342 | 0.00069797 | 0.00069256 | 0.00068719 | 0.00068187 | 11_MEX | d_ind_cem_17_electricity |  |  | 41.2956 | 41.662 | 42.2905 | 40.6593 | 41.3683 | 42.0685 | 42.7585 | 43.4381 | 44.1064 | 44.7643 | 45.4125 | 45.6924 | 45.9587 | 46.2118 | 46.4516 | 46.6773 | 46.888 | 47.0835 | 47.2622 | 47.4227 | 47.5634 | 47.6838 | 47.7823 | 47.8574 | 47.9085 | 47.9347 | 47.9353 | 47.9093 | 47.8566 | 47.7766 | 47.6675 | 47.5303 | 47.3649 | 47.1719 | 46.4721 | 45.7697 | 45.0648 | 44.3575 | 43.648 | 42.9365 | 42.2232 | 41.508 | 40.7913 | 40.0732 | 39.3538 | 38.6332 | 37.9117 | 37.1892 | 36.466 | 35.7422 | 35.0179 | 34.2932 | 33.5683 | 32.8433
11_MEX | 18_heat | 18_heat | 14_4_nonmetallic_mineral_products | 0 | 0 | 161 | 6 | 41407.9093 | 0 | 0 | 0 | 0 | 0 | 0 | 0 | 0 | 0 | 0 | 0 | 0 | 0 | 0 | 0 | 0 | 0 | 0 | 0 | 0 | 0 | 0 | 0 | 0 | 0 | 0 | 0 | 0 | 0 | 0 | 0 | 0 | 0 | 0 | 0 | 0 | 0 | 0 | 0 | 0 | 0 | 0 | 0 | 0 | 0 | 0 | 0 | 0 | 0 | 0 | 0 | 0 | 0 | 11_MEX | d_ind_cem_18_heat |  |  | 0 | 0 | 0 | 0 | 0 | 0 | 0 | 0 | 0 | 0 | 0 | 0 | 0 | 0 | 0 | 0 | 0 | 0 | 0 | 0 | 0 | 0 | 0 | 0 | 0 | 0 | 0 | 0 | 0 | 0 | 0 | 0 | 0 | 0 | 0 | 0 | 0 | 0 | 0 | 0 | 0 | 0 | 0 | 0 | 0 | 0 | 0 | 0 | 0 | 0 | 0 | 0 | 0 | 0
11_MEX | TOTAL | PJ/mt | 14_4_nonmetallic_mineral_products | 215.1791 | 202.6754 |  |  |  | 4.8946 | 4.8946 | 4.8946 | 4.8567 | 4.819 | 4.7817 | 4.7446 | 4.7078 | 4.6714 | 4.6351 | 4.5992 | 4.5636 | 4.5282 | 4.4931 | 4.4583 | 4.4237 | 4.3894 | 4.3554 | 4.3217 | 4.2882 | 4.2549 | 4.222 | 4.1892 | 4.1568 | 4.1245 | 4.0926 | 4.0609 | 4.0294 | 3.9982 | 3.9672 | 3.9364 | 3.9059 | 3.8756 | 3.8456 | 3.8158 | 3.7862 | 3.7569 | 3.7278 | 3.6989 | 3.6702 | 3.6417 | 3.6135 | 3.5855 | 3.5577 | 3.5301 | 3.5028 | 3.4756 | 3.4487 | 3.422 | 3.3954 | 3.3691 | 3.343 | 3.3171
[65 empty] | no CCS | 1 | 1 | 1 | 1 | 1 | 1 | 1 | 1 | 1 | 1 | 1 | 1 | 1 | 0.99875 | 0.99625 | 0.9925 | 0.9875 | 0.98125 | 0.97375 | 0.965 | 0.955 | 0.94375 | 0.93125 | 0.9175 | 0.9025 | 0.88625 | 0.86875 | 0.85 | 0.83 | 0.80875 | 0.78625 | 0.76375 | 0.74125 | 0.71875 | 0.69625 | 0.67375 | 0.65125 | 0.62875 | 0.60625 | 0.58375 | 0.56125 | 0.53875 | 0.51625 | 0.49375 | 0.47125 | 0.44875 | 0.42625 | 0.40375 | 0.38125 | 0.35875 | 0.33625 | 0.31375 | 0.29125 | 0.26875
[65 empty] | CCS | 0 | 0 | 0 | 0 | 0 | 0 | 0 | 0 | 0 | 0 | 0 | 0 | 0 | 0.00125 | 0.00375 | 0.0075 | 0.0125 | 0.01875 | 0.02625 | 0.035 | 0.045 | 0.05625 | 0.06875 | 0.0825 | 0.0975 | 0.11375 | 0.13125 | 0.15 | 0.17 | 0.19125 | 0.21375 | 0.23625 | 0.25875 | 0.28125 | 0.30375 | 0.32625 | 0.34875 | 0.37125 | 0.39375 | 0.41625 | 0.43875 | 0.46125 | 0.48375 | 0.50625 | 0.52875 | 0.55125 | 0.57375 | 0.59625 | 0.61875 | 0.64125 | 0.66375 | 0.68625 | 0.70875 | 0.73125
PASTE into OSeMOSYS input sheet
Splitting non-metallic mineral products into CCS and non CCS | [61 empty] | OSeMOSYS labels |  | Intentionally blank |  | Energy use 2017: Energy use
economy | fuel_code | short_fuel_code | item_code_new | 2017 energy | 2018 energy | [56 empty] | REGION | FUEL |  |  | 2017 | 2018 | 2019 | 2020 | 2021 | 2022 | 2023 | 2024 | 2025 | 2026 | 2027 | 2028 | 2029 | 2030 | 2031 | 2032 | 2033 | 2034 | 2035 | 2036 | 2037 | 2038 | 2039 | 2040 | 2041 | 2042 | 2043 | 2044 | 2045 | 2046 | 2047 | 2048 | 2049 | 2050 | 2051 | 2052 | 2053 | 2054 | 2055 | 2056 | 2057 | 2058 | 2059 | 2060 | 2061 | 2062 | 2063 | 2064 | 2065 | 2066 | 2067 | 2068 | 2069 | 2070
11_MEX | 1_x_coal_thermal | 1_x_coal_thermal | 14_4_cement_noccs | 7.1562 | 7.2219 | [56 empty] | 11_MEX | d_ind_cem_1_x_coal_thermal |  |  | 7.1562 | 7.2219 | 7.3309 | 7.0481 | 7.171 | 7.2924 | 7.412 | 7.5298 | 7.6457 | 7.7597 | 7.8721 | 7.9206 | 7.9667 | 8.0006 | 8.022 | 8.0306 | 8.0262 | 8.0087 | 7.9776 | 7.9328 | 7.8739 | 7.8008 | 7.7134 | 7.6115 | 7.495 | 7.3641 | 7.2188 | 7.0591 | 6.8855 | 6.698 | 6.4968 | 6.2927 | 6.086 | 5.8773 | 5.6088 | 5.3455 | 5.0874 | 4.8346 | 4.587 | 4.3448 | 4.1079 | 3.8764 | 3.6504 | 3.4298 | 3.2148 | 3.0052 | 2.8012 | 2.6028 | 2.41 | 2.2227 | 2.0411 | 1.8651 | 1.6948 | 1.5301
11_MEX | 1_1_coking_coal | 1_1_coking_coal | 14_4_cement_noccs | 0 | 0 | [56 empty] | 11_MEX | d_ind_cem_1_1_coking_coal |  |  | 0 | 0 | 0 | 0 | 0 | 0 | 0 | 0 | 0 | 0 | 0 | 0 | 0 | 0 | 0 | 0 | 0 | 0 | 0 | 0 | 0 | 0 | 0 | 0 | 0 | 0 | 0 | 0 | 0 | 0 | 0 | 0 | 0 | 0 | 0 | 0 | 0 | 0 | 0 | 0 | 0 | 0 | 0 | 0 | 0 | 0 | 0 | 0 | 0 | 0 | 0 | 0 | 0 | 0
11_MEX | 1_5_lignite | 1_5_lignite | 14_4_cement_noccs | 0 | 0 | [56 empty] | 11_MEX | d_ind_cem_1_5_lignite |  |  | 0 | 0 | 0 | 0 | 0 | 0 | 0 | 0 | 0 | 0 | 0 | 0 | 0 | 0 | 0 | 0 | 0 | 0 | 0 | 0 | 0 | 0 | 0 | 0 | 0 | 0 | 0 | 0 | 0 | 0 | 0 | 0 | 0 | 0 | 0 | 0 | 0 | 0 | 0 | 0 | 0 | 0 | 0 | 0 | 0 | 0 | 0 | 0 | 0 | 0 | 0 | 0 | 0 | 0
11_MEX | 2_coal_products | 2_coal_products | 14_4_cement_noccs | 0 | 0 | [56 empty] | 11_MEX | d_ind_cem_2_coal_products |  |  | 0 | 0 | 0 | 0 | 0 | 0 | 0 | 0 | 0 | 0 | 0 | 0 | 0 | 0 | 0 | 0 | 0 | 0 | 0 | 0 | 0 | 0 | 0 | 0 | 0 | 0 | 0 | 0 | 0 | 0 | 0 | 0 | 0 | 0 | 0 | 0 | 0 | 0 | 0 | 0 | 0 | 0 | 0 | 0 | 0 | 0 | 0 | 0 | 0 | 0 | 0 | 0 | 0 | 0
11_MEX | 6_1_crude_oil | 6_1_crude_oil | 14_4_cement_noccs | 0 | 0 | [56 empty] | 11_MEX | d_ind_cem_6_1_crude_oil |  |  | 0 | 0 | 0 | 0 | 0 | 0 | 0 | 0 | 0 | 0 | 0 | 0 | 0 | 0 | 0 | 0 | 0 | 0 | 0 | 0 | 0 | 0 | 0 | 0 | 0 | 0 | 0 | 0 | 0 | 0 | 0 | 0 | 0 | 0 | 0 | 0 | 0 | 0 | 0 | 0 | 0 | 0 | 0 | 0 | 0 | 0 | 0 | 0 | 0 | 0 | 0 | 0 | 0 | 0
11_MEX | 6_x_ngls | 6_x_ngls | 14_4_cement_noccs | 0 | 0 | [56 empty] | 11_MEX | d_ind_cem_6_x_ngls |  |  | 0 | 0 | 0 | 0 | 0 | 0 | 0 | 0 | 0 | 0 | 0 | 0 | 0 | 0 | 0 | 0 | 0 | 0 | 0 | 0 | 0 | 0 | 0 | 0 | 0 | 0 | 0 | 0 | 0 | 0 | 0 | 0 | 0 | 0 | 0 | 0 | 0 | 0 | 0 | 0 | 0 | 0 | 0 | 0 | 0 | 0 | 0 | 0 | 0 | 0 | 0 | 0 | 0 | 0
11_MEX | 7_1_motor_gasoline | 7_1_mo_gasoline | 14_4_cement_noccs | 0 | 0 | [56 empty] | 11_MEX | d_ind_cem_7_1_mo_gasoline |  |  | 0 | 0 | 0 | 0 | 0 | 0 | 0 | 0 | 0 | 0 | 0 | 0 | 0 | 0 | 0 | 0 | 0 | 0 | 0 | 0 | 0 | 0 | 0 | 0 | 0 | 0 | 0 | 0 | 0 | 0 | 0 | 0 | 0 | 0 | 0 | 0 | 0 | 0 | 0 | 0 | 0 | 0 | 0 | 0 | 0 | 0 | 0 | 0 | 0 | 0 | 0 | 0 | 0 | 0
11_MEX | 7_2_aviation_gasoline | 7_2_avi_gasoline | 14_4_cement_noccs | 0 | 0 | [56 empty] | 11_MEX | d_ind_cem_7_2_avi_gasoline |  |  | 0 | 0 | 0 | 0 | 0 | 0 | 0 | 0 | 0 | 0 | 0 | 0 | 0 | 0 | 0 | 0 | 0 | 0 | 0 | 0 | 0 | 0 | 0 | 0 | 0 | 0 | 0 | 0 | 0 | 0 | 0 | 0 | 0 | 0 | 0 | 0 | 0 | 0 | 0 | 0 | 0 | 0 | 0 | 0 | 0 | 0 | 0 | 0 | 0 | 0 | 0 | 0 | 0 | 0
11_MEX | 7_3_naphtha | 7_3_naphtha | 14_4_cement_noccs | 0 | 0 | [56 empty] | 11_MEX | d_ind_cem_7_3_naphtha |  |  | 0 | 0 | 0 | 0 | 0 | 0 | 0 | 0 | 0 | 0 | 0 | 0 | 0 | 0 | 0 | 0 | 0 | 0 | 0 | 0 | 0 | 0 | 0 | 0 | 0 | 0 | 0 | 0 | 0 | 0 | 0 | 0 | 0 | 0 | 0 | 0 | 0 | 0 | 0 | 0 | 0 | 0 | 0 | 0 | 0 | 0 | 0 | 0 | 0 | 0 | 0 | 0 | 0 | 0
11_MEX | 7_x_jet_fuel | 7_x_jet_fuel | 14_4_cement_noccs | 0 | 0 | [56 empty] | 11_MEX | d_ind_cem_7_x_jet_fuel |  |  | 0 | 0 | 0 | 0 | 0 | 0 | 0 | 0 | 0 | 0 | 0 | 0 | 0 | 0 | 0 | 0 | 0 | 0 | 0 | 0 | 0 | 0 | 0 | 0 | 0 | 0 | 0 | 0 | 0 | 0 | 0 | 0 | 0 | 0 | 0 | 0 | 0 | 0 | 0 | 0 | 0 | 0 | 0 | 0 | 0 | 0 | 0 | 0 | 0 | 0 | 0 | 0 | 0 | 0
11_MEX | 7_6_kerosene | 7_6_kerosene | 14_4_cement_noccs | 0 | 0 | [56 empty] | 11_MEX | d_ind_cem_7_6_kerosene |  |  | 0 | 0 | 0 | 0 | 0 | 0 | 0 | 0 | 0 | 0 | 0 | 0 | 0 | 0 | 0 | 0 | 0 | 0 | 0 | 0 | 0 | 0 | 0 | 0 | 0 | 0 | 0 | 0 | 0 | 0 | 0 | 0 | 0 | 0 | 0 | 0 | 0 | 0 | 0 | 0 | 0 | 0 | 0 | 0 | 0 | 0 | 0 | 0 | 0 | 0 | 0 | 0 | 0 | 0
11_MEX | 7_7_gas_diesel_oil | 7_7_gas_diesel_oil | 14_4_cement_noccs | 0.29818 | 0.29818 | [56 empty] | 11_MEX | d_ind_cem_7_7_gas_diesel_oil |  |  | 0.29818 | 0.29818 | 0.30268 | 0.29101 | 0.29608 | 0.30109 | 0.30603 | 0.3109 | 0.31568 | 0.32039 | 0.32503 | 0.32703 | 0.32894 | 0.33033 | 0.33122 | 0.33157 | 0.33139 | 0.33067 | 0.32939 | 0.32753 | 0.3251 | 0.32209 | 0.31848 | 0.31427 | 0.30946 | 0.30405 | 0.29805 | 0.29146 | 0.28429 | 0.27655 | 0.26824 | 0.25982 | 0.25128 | 0.24266 | 0.23158 | 0.22071 | 0.21005 | 0.19961 | 0.18939 | 0.17939 | 0.16961 | 0.16005 | 0.15072 | 0.14161 | 0.13273 | 0.12408 | 0.11566 | 0.10747 | 0.099504 | 0.091773 | 0.084275 | 0.077008 | 0.069974 | 0.063174
11_MEX | 7_8_fuel_oil | 7_8_fuel_oil | 14_4_cement_noccs | 2.613 | 0.80399 | [56 empty] | 11_MEX | d_ind_cem_7_8_fuel_oil |  |  | 2.613 | 0.80399 | 0.81612 | 0.78464 | 0.79832 | 0.81184 | 0.82515 | 0.83827 | 0.85116 | 0.86386 | 0.87637 | 0.88177 | 0.88691 | 0.89068 | 0.89306 | 0.89402 | 0.89353 | 0.89158 | 0.88812 | 0.88313 | 0.87657 | 0.86844 | 0.85871 | 0.84736 | 0.83439 | 0.81982 | 0.80364 | 0.78587 | 0.76653 | 0.74566 | 0.72326 | 0.70054 | 0.67754 | 0.65429 | 0.62441 | 0.5951 | 0.56636 | 0.53822 | 0.51066 | 0.48369 | 0.45732 | 0.43155 | 0.40639 | 0.38183 | 0.35789 | 0.33456 | 0.31185 | 0.28976 | 0.26829 | 0.24745 | 0.22723 | 0.20764 | 0.18867 | 0.17034
11_MEX | 7_9_lpg | 7_9_lpg | 14_4_cement_noccs | 0.14189 | 0.14189 | [56 empty] | 11_MEX | d_ind_cem_7_9_lpg |  |  | 0.14189 | 0.14189 | 0.14403 | 0.13848 | 0.14089 | 0.14328 | 0.14563 | 0.14794 | 0.15022 | 0.15246 | 0.15466 | 0.15562 | 0.15652 | 0.15719 | 0.15761 | 0.15778 | 0.15769 | 0.15735 | 0.15674 | 0.15586 | 0.1547 | 0.15326 | 0.15155 | 0.14954 | 0.14726 | 0.14468 | 0.14183 | 0.13869 | 0.13528 | 0.1316 | 0.12764 | 0.12363 | 0.11957 | 0.11547 | 0.1102 | 0.10502 | 0.099954 | 0.094986 | 0.090122 | 0.085363 | 0.080709 | 0.076161 | 0.07172 | 0.067387 | 0.063161 | 0.059044 | 0.055036 | 0.051138 | 0.047349 | 0.04367 | 0.040102 | 0.036644 | 0.033297 | 0.030061
11_MEX | 7_10_refinery_gas_not_liquefied | 7_10_refi_gas_notliq | 14_4_cement_noccs | 0 | 0 | [56 empty] | 11_MEX | d_ind_cem_7_10_refi_gas_notliq |  |  | 0 | 0 | 0 | 0 | 0 | 0 | 0 | 0 | 0 | 0 | 0 | 0 | 0 | 0 | 0 | 0 | 0 | 0 | 0 | 0 | 0 | 0 | 0 | 0 | 0 | 0 | 0 | 0 | 0 | 0 | 0 | 0 | 0 | 0 | 0 | 0 | 0 | 0 | 0 | 0 | 0 | 0 | 0 | 0 | 0 | 0 | 0 | 0 | 0 | 0 | 0 | 0 | 0 | 0
11_MEX | 7_11_ethane | 7_11_ethane | 14_4_cement_noccs | 0 | 0 | [56 empty] | 11_MEX | d_ind_cem_7_11_ethane |  |  | 0 | 0 | 0 | 0 | 0 | 0 | 0 | 0 | 0 | 0 | 0 | 0 | 0 | 0 | 0 | 0 | 0 | 0 | 0 | 0 | 0 | 0 | 0 | 0 | 0 | 0 | 0 | 0 | 0 | 0 | 0 | 0 | 0 | 0 | 0 | 0 | 0 | 0 | 0 | 0 | 0 | 0 | 0 | 0 | 0 | 0 | 0 | 0 | 0 | 0 | 0 | 0 | 0 | 0
11_MEX | 7_x_other_petroleum_products | 7_x_other_petrol_prod | 14_4_cement_noccs | 117.12 | 104.224 | [56 empty] | 11_MEX | d_ind_cem_7_x_other_petrol_prod |  |  | 117.12 | 104.224 | 105.7962 | 101.7155 | 103.4893 | 105.2409 | 106.9671 | 108.6672 | 110.339 | 111.9848 | 113.6064 | 114.3066 | 114.9728 | 115.4615 | 115.7701 | 115.8948 | 115.8315 | 115.5783 | 115.1301 | 114.483 | 113.6328 | 112.5784 | 111.3167 | 109.8456 | 108.1652 | 106.2757 | 104.1784 | 101.8746 | 99.3683 | 96.6622 | 93.7584 | 90.8133 | 87.8313 | 84.8181 | 80.9441 | 77.1444 | 73.4197 | 69.7706 | 66.1979 | 62.702 | 59.2836 | 55.9431 | 52.6812 | 49.4981 | 46.3944 | 43.3704 | 40.4264 | 37.5627 | 34.7797 | 32.0775 | 29.4564 | 26.9166 | 24.4581 | 22.0812
11_MEX | 8_1_natural_gas | 8_1_natural_gas | 14_4_cement_noccs | 46.5543 | 48.3234 | [56 empty] | 11_MEX | d_ind_cem_8_1_natural_gas |  |  | 46.5543 | 48.3234 | 49.0523 | 47.1603 | 47.9827 | 48.7949 | 49.5952 | 50.3835 | 51.1586 | 51.9217 | 52.6735 | 52.9982 | 53.3071 | 53.5336 | 53.6767 | 53.7345 | 53.7052 | 53.5878 | 53.38 | 53.0799 | 52.6858 | 52.1969 | 51.6119 | 50.9299 | 50.1507 | 49.2746 | 48.3023 | 47.2341 | 46.072 | 44.8174 | 43.471 | 42.1055 | 40.7229 | 39.3258 | 37.5297 | 35.768 | 34.041 | 32.3491 | 30.6926 | 29.0717 | 27.4868 | 25.938 | 24.4256 | 22.9498 | 21.5107 | 20.1086 | 18.7437 | 17.4159 | 16.1256 | 14.8727 | 13.6574 | 12.4798 | 11.34 | 10.2379
11_MEX | 15_1_fuelwood_and_woodwaste | 15_1_fwood_wwaste | 14_4_cement_noccs | 0 | 0 | [56 empty] | 11_MEX | d_ind_cem_15_1_fwood_wwaste |  |  | 0 | 0 | 0 | 0 | 0 | 0 | 0 | 0 | 0 | 0 | 0 | 0 | 0 | 0 | 0 | 0 | 0 | 0 | 0 | 0 | 0 | 0 | 0 | 0 | 0 | 0 | 0 | 0 | 0 | 0 | 0 | 0 | 0 | 0 | 0 | 0 | 0 | 0 | 0 | 0 | 0 | 0 | 0 | 0 | 0 | 0 | 0 | 0 | 0 | 0 | 0 | 0 | 0 | 0
11_MEX | 15_2_bagasse | 15_2_bagasse | 14_4_cement_noccs | 0 | 0 | [56 empty] | 11_MEX | d_ind_cem_15_2_bagasse |  |  | 0 | 0 | 0 | 0 | 0 | 0 | 0 | 0 | 0 | 0 | 0 | 0 | 0 | 0 | 0 | 0 | 0 | 0 | 0 | 0 | 0 | 0 | 0 | 0 | 0 | 0 | 0 | 0 | 0 | 0 | 0 | 0 | 0 | 0 | 0 | 0 | 0 | 0 | 0 | 0 | 0 | 0 | 0 | 0 | 0 | 0 | 0 | 0 | 0 | 0 | 0 | 0 | 0 | 0
11_MEX | 15_3_charcoal | 15_3_charcoal | 14_4_cement_noccs | 0 | 0 | [56 empty] | 11_MEX | d_ind_cem_15_3_charcoal |  |  | 0 | 0 | 0 | 0 | 0 | 0 | 0 | 0 | 0 | 0 | 0 | 0 | 0 | 0 | 0 | 0 | 0 | 0 | 0 | 0 | 0 | 0 | 0 | 0 | 0 | 0 | 0 | 0 | 0 | 0 | 0 | 0 | 0 | 0 | 0 | 0 | 0 | 0 | 0 | 0 | 0 | 0 | 0 | 0 | 0 | 0 | 0 | 0 | 0 | 0 | 0 | 0 | 0 | 0
11_MEX | 15_4_black_liquor | 15_4_black_liquor | 14_4_cement_noccs | 0 | 0 | [56 empty] | 11_MEX | d_ind_cem_15_4_black_liquor |  |  | 0 | 0 | 0 | 0 | 0 | 0 | 0 | 0 | 0 | 0 | 0 | 0 | 0 | 0 | 0 | 0 | 0 | 0 | 0 | 0 | 0 | 0 | 0 | 0 | 0 | 0 | 0 | 0 | 0 | 0 | 0 | 0 | 0 | 0 | 0 | 0 | 0 | 0 | 0 | 0 | 0 | 0 | 0 | 0 | 0 | 0 | 0 | 0 | 0 | 0 | 0 | 0 | 0 | 0
11_MEX | 15_5_other_biomass | 15_5_other_biomass | 14_4_cement_noccs | 0 | 0 | [56 empty] | 11_MEX | d_ind_cem_15_5_other_biomass |  |  | 0 | 0 | 0 | 0 | 0 | 0 | 0 | 0 | 0 | 0 | 0 | 0 | 0 | 0 | 0 | 0 | 0 | 0 | 0 | 0 | 0 | 0 | 0 | 0 | 0 | 0 | 0 | 0 | 0 | 0 | 0 | 0 | 0 | 0 | 0 | 0 | 0 | 0 | 0 | 0 | 0 | 0 | 0 | 0 | 0 | 0 | 0 | 0 | 0 | 0 | 0 | 0 | 0 | 0
11_MEX | 16_1_biogas | 16_1_biogas | 14_4_cement_noccs | 0 | 0 | [56 empty] | 11_MEX | d_ind_cem_16_1_biogas |  |  | 0 | 0 | 0 | 0 | 0 | 0 | 0 | 0 | 0 | 0 | 0 | 0 | 0 | 0 | 0 | 0 | 0 | 0 | 0 | 0 | 0 | 0 | 0 | 0 | 0 | 0 | 0 | 0 | 0 | 0 | 0 | 0 | 0 | 0 | 0 | 0 | 0 | 0 | 0 | 0 | 0 | 0 | 0 | 0 | 0 | 0 | 0 | 0 | 0 | 0 | 0 | 0 | 0 | 0
11_MEX | 16_2_industrial_waste | 16_2_industrial_waste | 14_4_cement_noccs | 0 | 0 | [56 empty] | 11_MEX | d_ind_cem_16_2_industrial_waste |  |  | 0 | 0 | 0 | 0 | 0 | 0 | 0 | 0 | 0 | 0 | 0 | 0 | 0 | 0 | 0 | 0 | 0 | 0 | 0 | 0 | 0 | 0 | 0 | 0 | 0 | 0 | 0 | 0 | 0 | 0 | 0 | 0 | 0 | 0 | 0 | 0 | 0 | 0 | 0 | 0 | 0 | 0 | 0 | 0 | 0 | 0 | 0 | 0 | 0 | 0 | 0 | 0 | 0 | 0
11_MEX | 16_3_municipal_solid_waste_renewable | 16_3_msw_ren | 14_4_cement_noccs | 0 | 0 | [56 empty] | 11_MEX | d_ind_cem_16_3_msw_ren |  |  | 0 | 0 | 0 | 0 | 0 | 0 | 0 | 0 | 0 | 0 | 0 | 0 | 0 | 0 | 0 | 0 | 0 | 0 | 0 | 0 | 0 | 0 | 0 | 0 | 0 | 0 | 0 | 0 | 0 | 0 | 0 | 0 | 0 | 0 | 0 | 0 | 0 | 0 | 0 | 0 | 0 | 0 | 0 | 0 | 0 | 0 | 0 | 0 | 0 | 0 | 0 | 0 | 0 | 0
11_MEX | 16_4_municipal_solid_waste_nonrenewable | 16_4_msw_nonr | 14_4_cement_noccs | 0 | 0 | [56 empty] | 11_MEX | d_ind_cem_16_4_msw_nonr |  |  | 0 | 0 | 0 | 0 | 0 | 0 | 0 | 0 | 0 | 0 | 0 | 0 | 0 | 0 | 0 | 0 | 0 | 0 | 0 | 0 | 0 | 0 | 0 | 0 | 0 | 0 | 0 | 0 | 0 | 0 | 0 | 0 | 0 | 0 | 0 | 0 | 0 | 0 | 0 | 0 | 0 | 0 | 0 | 0 | 0 | 0 | 0 | 0 | 0 | 0 | 0 | 0 | 0 | 0
11_MEX | 16_5_biogasoline | 16_5_biogasoline | 14_4_cement_noccs | 0 | 0 | [56 empty] | 11_MEX | d_ind_cem_16_5_biogasoline |  |  | 0 | 0 | 0 | 0 | 0 | 0 | 0 | 0 | 0 | 0 | 0 | 0 | 0 | 0 | 0 | 0 | 0 | 0 | 0 | 0 | 0 | 0 | 0 | 0 | 0 | 0 | 0 | 0 | 0 | 0 | 0 | 0 | 0 | 0 | 0 | 0 | 0 | 0 | 0 | 0 | 0 | 0 | 0 | 0 | 0 | 0 | 0 | 0 | 0 | 0 | 0 | 0 | 0 | 0
11_MEX | 16_6_biodiesel | 16_6_biodiesel | 14_4_cement_noccs | 0 | 0 | [56 empty] | 11_MEX | d_ind_cem_16_6_biodiesel |  |  | 0 | 0 | 0 | 0 | 0 | 0 | 0 | 0 | 0 | 0 | 0 | 0 | 0 | 0 | 0 | 0 | 0 | 0 | 0 | 0 | 0 | 0 | 0 | 0 | 0 | 0 | 0 | 0 | 0 | 0 | 0 | 0 | 0 | 0 | 0 | 0 | 0 | 0 | 0 | 0 | 0 | 0 | 0 | 0 | 0 | 0 | 0 | 0 | 0 | 0 | 0 | 0 | 0 | 0
11_MEX | 16_8_other_liquid_biofuels | 16_8_oth_liquid_biofuel | 14_4_cement_noccs | 0 | 0 | [56 empty] | 11_MEX | d_ind_cem_16_8_oth_liquid_biofuel |  |  | 0 | 0 | 0 | 0 | 0 | 0 | 0 | 0 | 0 | 0 | 0 | 0 | 0 | 0 | 0 | 0 | 0 | 0 | 0 | 0 | 0 | 0 | 0 | 0 | 0 | 0 | 0 | 0 | 0 | 0 | 0 | 0 | 0 | 0 | 0 | 0 | 0 | 0 | 0 | 0 | 0 | 0 | 0 | 0 | 0 | 0 | 0 | 0 | 0 | 0 | 0 | 0 | 0 | 0
11_MEX | 17_electricity | 17_electricity | 14_4_cement_noccs | 41.2956 | 41.662 | [56 empty] | 11_MEX | d_ind_cem_17_electricity |  |  | 41.2956 | 41.662 | 42.2905 | 40.6593 | 41.3683 | 42.0685 | 42.7585 | 43.4381 | 44.1064 | 44.7643 | 45.4125 | 45.6924 | 45.9587 | 46.154 | 46.2774 | 46.3272 | 46.3019 | 46.2007 | 46.0216 | 45.7629 | 45.4231 | 45.0016 | 44.4972 | 43.9092 | 43.2374 | 42.4821 | 41.6438 | 40.7229 | 39.721 | 38.6393 | 37.4786 | 36.3013 | 35.1093 | 33.9048 | 32.3562 | 30.8374 | 29.3485 | 27.8898 | 26.4616 | 25.0642 | 23.6977 | 22.3625 | 21.0585 | 19.7861 | 18.5455 | 17.3367 | 16.1598 | 15.0151 | 13.9027 | 12.8225 | 11.7748 | 10.7595 | 9.7768 | 8.8266
11_MEX | 18_heat | 18_heat | 14_4_cement_noccs | 0 | 0 | [56 empty] | 11_MEX | d_ind_cem_18_heat |  |  | 0 | 0 | 0 | 0 | 0 | 0 | 0 | 0 | 0 | 0 | 0 | 0 | 0 | 0 | 0 | 0 | 0 | 0 | 0 | 0 | 0 | 0 | 0 | 0 | 0 | 0 | 0 | 0 | 0 | 0 | 0 | 0 | 0 | 0 | 0 | 0 | 0 | 0 | 0 | 0 | 0 | 0 | 0 | 0 | 0 | 0 | 0 | 0 | 0 | 0 | 0 | 0 | 0 | 0
11_MEX | 1_x_coal_thermal | 1_x_coal_thermal | 14_4_cement_ccs | 0 | 0 | [56 empty] | 11_MEX | d_ind_cem_ccs_1_x_coal_thermal |  |  | 0 | 0 | 0 | 0 | 0 | 0 | 0 | 0 | 0 | 0 | 0 | 0 | 0 | 0.010013 | 0.030196 | 0.060685 | 0.1016 | 0.15303 | 0.21506 | 0.28772 | 0.37102 | 0.46495 | 0.56945 | 0.68441 | 0.80971 | 0.94518 | 1.0906 | 1.2457 | 1.4103 | 1.5839 | 1.7662 | 1.9465 | 2.1245 | 2.2998 | 2.4469 | 2.5885 | 2.7244 | 2.8546 | 2.9792 | 3.0981 | 3.2113 | 3.3188 | 3.4206 | 3.5167 | 3.607 | 3.6917 | 3.7706 | 3.8438 | 3.9113 | 3.973 | 4.0291 | 4.0795 | 4.1242 | 4.1632
11_MEX | 1_1_coking_coal | 1_1_coking_coal | 14_4_cement_ccs | 0 | 0 | [56 empty] | 11_MEX | d_ind_cem_ccs_1_1_coking_coal |  |  | 0 | 0 | 0 | 0 | 0 | 0 | 0 | 0 | 0 | 0 | 0 | 0 | 0 | 0 | 0 | 0 | 0 | 0 | 0 | 0 | 0 | 0 | 0 | 0 | 0 | 0 | 0 | 0 | 0 | 0 | 0 | 0 | 0 | 0 | 0 | 0 | 0 | 0 | 0 | 0 | 0 | 0 | 0 | 0 | 0 | 0 | 0 | 0 | 0 | 0 | 0 | 0 | 0 | 0
11_MEX | 1_5_lignite | 1_5_lignite | 14_4_cement_ccs | 0 | 0 | [56 empty] | 11_MEX | d_ind_cem_ccs_1_5_lignite |  |  | 0 | 0 | 0 | 0 | 0 | 0 | 0 | 0 | 0 | 0 | 0 | 0 | 0 | 0 | 0 | 0 | 0 | 0 | 0 | 0 | 0 | 0 | 0 | 0 | 0 | 0 | 0 | 0 | 0 | 0 | 0 | 0 | 0 | 0 | 0 | 0 | 0 | 0 | 0 | 0 | 0 | 0 | 0 | 0 | 0 | 0 | 0 | 0 | 0 | 0 | 0 | 0 | 0 | 0
11_MEX | 2_coal_products | 2_coal_products | 14_4_cement_ccs | 0 | 0 | [56 empty] | 11_MEX | d_ind_cem_ccs_2_coal_products |  |  | 0 | 0 | 0 | 0 | 0 | 0 | 0 | 0 | 0 | 0 | 0 | 0 | 0 | 0 | 0 | 0 | 0 | 0 | 0 | 0 | 0 | 0 | 0 | 0 | 0 | 0 | 0 | 0 | 0 | 0 | 0 | 0 | 0 | 0 | 0 | 0 | 0 | 0 | 0 | 0 | 0 | 0 | 0 | 0 | 0 | 0 | 0 | 0 | 0 | 0 | 0 | 0 | 0 | 0
11_MEX | 6_1_crude_oil | 6_1_crude_oil | 14_4_cement_ccs | 0 | 0 | [56 empty] | 11_MEX | d_ind_cem_ccs_6_1_crude_oil |  |  | 0 | 0 | 0 | 0 | 0 | 0 | 0 | 0 | 0 | 0 | 0 | 0 | 0 | 0 | 0 | 0 | 0 | 0 | 0 | 0 | 0 | 0 | 0 | 0 | 0 | 0 | 0 | 0 | 0 | 0 | 0 | 0 | 0 | 0 | 0 | 0 | 0 | 0 | 0 | 0 | 0 | 0 | 0 | 0 | 0 | 0 | 0 | 0 | 0 | 0 | 0 | 0 | 0 | 0
11_MEX | 6_x_ngls | 6_x_ngls | 14_4_cement_ccs | 0 | 0 | [56 empty] | 11_MEX | d_ind_cem_ccs_6_x_ngls |  |  | 0 | 0 | 0 | 0 | 0 | 0 | 0 | 0 | 0 | 0 | 0 | 0 | 0 | 0 | 0 | 0 | 0 | 0 | 0 | 0 | 0 | 0 | 0 | 0 | 0 | 0 | 0 | 0 | 0 | 0 | 0 | 0 | 0 | 0 | 0 | 0 | 0 | 0 | 0 | 0 | 0 | 0 | 0 | 0 | 0 | 0 | 0 | 0 | 0 | 0 | 0 | 0 | 0 | 0
11_MEX | 7_1_motor_gasoline | 7_1_mo_gasoline | 14_4_cement_ccs | 0 | 0 | [56 empty] | 11_MEX | d_ind_cem_ccs_7_1_mo_gasoline |  |  | 0 | 0 | 0 | 0 | 0 | 0 | 0 | 0 | 0 | 0 | 0 | 0 | 0 | 0 | 0 | 0 | 0 | 0 | 0 | 0 | 0 | 0 | 0 | 0 | 0 | 0 | 0 | 0 | 0 | 0 | 0 | 0 | 0 | 0 | 0 | 0 | 0 | 0 | 0 | 0 | 0 | 0 | 0 | 0 | 0 | 0 | 0 | 0 | 0 | 0 | 0 | 0 | 0 | 0
11_MEX | 7_2_aviation_gasoline | 7_2_avi_gasoline | 14_4_cement_ccs | 0 | 0 | [56 empty] | 11_MEX | d_ind_cem_ccs_7_2_avi_gasoline |  |  | 0 | 0 | 0 | 0 | 0 | 0 | 0 | 0 | 0 | 0 | 0 | 0 | 0 | 0 | 0 | 0 | 0 | 0 | 0 | 0 | 0 | 0 | 0 | 0 | 0 | 0 | 0 | 0 | 0 | 0 | 0 | 0 | 0 | 0 | 0 | 0 | 0 | 0 | 0 | 0 | 0 | 0 | 0 | 0 | 0 | 0 | 0 | 0 | 0 | 0 | 0 | 0 | 0 | 0
11_MEX | 7_3_naphtha | 7_3_naphtha | 14_4_cement_ccs | 0 | 0 | [56 empty] | 11_MEX | d_ind_cem_ccs_7_3_naphtha |  |  | 0 | 0 | 0 | 0 | 0 | 0 | 0 | 0 | 0 | 0 | 0 | 0 | 0 | 0 | 0 | 0 | 0 | 0 | 0 | 0 | 0 | 0 | 0 | 0 | 0 | 0 | 0 | 0 | 0 | 0 | 0 | 0 | 0 | 0 | 0 | 0 | 0 | 0 | 0 | 0 | 0 | 0 | 0 | 0 | 0 | 0 | 0 | 0 | 0 | 0 | 0 | 0 | 0 | 0
11_MEX | 7_x_jet_fuel | 7_x_jet_fuel | 14_4_cement_ccs | 0 | 0 | [56 empty] | 11_MEX | d_ind_cem_ccs_7_x_jet_fuel |  |  | 0 | 0 | 0 | 0 | 0 | 0 | 0 | 0 | 0 | 0 | 0 | 0 | 0 | 0 | 0 | 0 | 0 | 0 | 0 | 0 | 0 | 0 | 0 | 0 | 0 | 0 | 0 | 0 | 0 | 0 | 0 | 0 | 0 | 0 | 0 | 0 | 0 | 0 | 0 | 0 | 0 | 0 | 0 | 0 | 0 | 0 | 0 | 0 | 0 | 0 | 0 | 0 | 0 | 0
11_MEX | 7_6_kerosene | 7_6_kerosene | 14_4_cement_ccs | 0 | 0 | [56 empty] | 11_MEX | d_ind_cem_ccs_7_6_kerosene |  |  | 0 | 0 | 0 | 0 | 0 | 0 | 0 | 0 | 0 | 0 | 0 | 0 | 0 | 0 | 0 | 0 | 0 | 0 | 0 | 0 | 0 | 0 | 0 | 0 | 0 | 0 | 0 | 0 | 0 | 0 | 0 | 0 | 0 | 0 | 0 | 0 | 0 | 0 | 0 | 0 | 0 | 0 | 0 | 0 | 0 | 0 | 0 | 0 | 0 | 0 | 0 | 0 | 0 | 0
11_MEX | 7_7_gas_diesel_oil | 7_7_gas_diesel_oil | 14_4_cement_ccs | 0 | 0 | [56 empty] | 11_MEX | d_ind_cem_ccs_7_7_gas_diesel_oil |  |  | 0 | 0 | 0 | 0 | 0 | 0 | 0 | 0 | 0 | 0 | 0 | 0 | 0 | 0.00041343 | 0.0012467 | 0.0025056 | 0.0041948 | 0.0063185 | 0.0088795 | 0.011879 | 0.015319 | 0.019197 | 0.023512 | 0.028258 | 0.033432 | 0.039025 | 0.04503 | 0.051435 | 0.058228 | 0.065397 | 0.072924 | 0.080369 | 0.087717 | 0.094955 | 0.10103 | 0.10687 | 0.11249 | 0.11786 | 0.12301 | 0.12792 | 0.13259 | 0.13703 | 0.14123 | 0.1452 | 0.14893 | 0.15242 | 0.15568 | 0.1587 | 0.16149 | 0.16404 | 0.16636 | 0.16844 | 0.17028 | 0.17189
11_MEX | 7_8_fuel_oil | 7_8_fuel_oil | 14_4_cement_ccs | 0 | 0 | [56 empty] | 11_MEX | d_ind_cem_ccs_7_8_fuel_oil |  |  | 0 | 0 | 0 | 0 | 0 | 0 | 0 | 0 | 0 | 0 | 0 | 0 | 0 | 0.0011147 | 0.0033616 | 0.0067558 | 0.011311 | 0.017037 | 0.023942 | 0.032031 | 0.041304 | 0.051761 | 0.063394 | 0.076193 | 0.090142 | 0.10522 | 0.12141 | 0.13868 | 0.157 | 0.17633 | 0.19663 | 0.2167 | 0.23651 | 0.25603 | 0.27241 | 0.28816 | 0.30329 | 0.31779 | 0.33166 | 0.3449 | 0.3575 | 0.36947 | 0.3808 | 0.3915 | 0.40156 | 0.41098 | 0.41977 | 0.42791 | 0.43543 | 0.4423 | 0.44854 | 0.45415 | 0.45913 | 0.46347
11_MEX | 7_9_lpg | 7_9_lpg | 14_4_cement_ccs | 0 | 0 | [56 empty] | 11_MEX | d_ind_cem_ccs_7_9_lpg |  |  | 0 | 0 | 0 | 0 | 0 | 0 | 0 | 0 | 0 | 0 | 0 | 0 | 0 | 0.00019673 | 0.00059326 | 0.0011923 | 0.0019961 | 0.0030067 | 0.0042253 | 0.0056529 | 0.0072895 | 0.009135 | 0.011188 | 0.013447 | 0.015909 | 0.01857 | 0.021427 | 0.024475 | 0.027708 | 0.031119 | 0.034701 | 0.038243 | 0.04174 | 0.045184 | 0.048075 | 0.050856 | 0.053526 | 0.056085 | 0.058533 | 0.060869 | 0.063093 | 0.065205 | 0.067205 | 0.069093 | 0.070868 | 0.072531 | 0.074081 | 0.075519 | 0.076845 | 0.078059 | 0.07916 | 0.08015 | 0.081028 | 0.081795
11_MEX | 7_10_refinery_gas_not_liquefied | 7_10_refi_gas_notliq | 14_4_cement_ccs | 0 | 0 | [56 empty] | 11_MEX | d_ind_cem_ccs_7_10_refi_gas_notliq |  |  | 0 | 0 | 0 | 0 | 0 | 0 | 0 | 0 | 0 | 0 | 0 | 0 | 0 | 0 | 0 | 0 | 0 | 0 | 0 | 0 | 0 | 0 | 0 | 0 | 0 | 0 | 0 | 0 | 0 | 0 | 0 | 0 | 0 | 0 | 0 | 0 | 0 | 0 | 0 | 0 | 0 | 0 | 0 | 0 | 0 | 0 | 0 | 0 | 0 | 0 | 0 | 0 | 0 | 0
11_MEX | 7_11_ethane | 7_11_ethane | 14_4_cement_ccs | 0 | 0 | [56 empty] | 11_MEX | d_ind_cem_ccs_7_11_ethane |  |  | 0 | 0 | 0 | 0 | 0 | 0 | 0 | 0 | 0 | 0 | 0 | 0 | 0 | 0 | 0 | 0 | 0 | 0 | 0 | 0 | 0 | 0 | 0 | 0 | 0 | 0 | 0 | 0 | 0 | 0 | 0 | 0 | 0 | 0 | 0 | 0 | 0 | 0 | 0 | 0 | 0 | 0 | 0 | 0 | 0 | 0 | 0 | 0 | 0 | 0 | 0 | 0 | 0 | 0
11_MEX | 7_x_other_petroleum_products | 7_x_other_petrol_prod | 14_4_cement_ccs | 0 | 0 | [56 empty] | 11_MEX | d_ind_cem_ccs_7_x_other_petrol_prod |  |  | 0 | 0 | 0 | 0 | 0 | 0 | 0 | 0 | 0 | 0 | 0 | 0 | 0 | 0.14451 | 0.43577 | 0.87578 | 1.4662 | 2.2085 | 3.1036 | 4.1522 | 5.3544 | 6.71 | 8.218 | 9.8771 | 11.6854 | 13.6405 | 15.7392 | 17.9779 | 20.3525 | 22.8583 | 25.4892 | 28.0912 | 30.6595 | 33.1897 | 35.3132 | 37.3557 | 39.3169 | 41.1966 | 42.9945 | 44.7104 | 46.3442 | 47.8956 | 49.3647 | 50.7512 | 52.0552 | 53.2767 | 54.4155 | 55.4719 | 56.4457 | 57.3371 | 58.1463 | 58.8733 | 59.5182 | 60.0814
11_MEX | 8_1_natural_gas | 8_1_natural_gas | 14_4_cement_ccs | 0 | 0 | [56 empty] | 11_MEX | d_ind_cem_ccs_8_1_natural_gas |  |  | 0 | 0 | 0 | 0 | 0 | 0 | 0 | 0 | 0 | 0 | 0 | 0 | 0 | 0.067001 | 0.20205 | 0.40605 | 0.67981 | 1.024 | 1.439 | 1.9252 | 2.4826 | 3.1111 | 3.8103 | 4.5795 | 5.4179 | 6.3244 | 7.2975 | 8.3354 | 9.4364 | 10.5982 | 11.818 | 13.0245 | 14.2152 | 15.3884 | 16.3729 | 17.3199 | 18.2292 | 19.1008 | 19.9344 | 20.73 | 21.4874 | 22.2068 | 22.8879 | 23.5308 | 24.1354 | 24.7017 | 25.2297 | 25.7195 | 26.171 | 26.5843 | 26.9595 | 27.2965 | 27.5956 | 27.8567
11_MEX | 15_1_fuelwood_and_woodwaste | 15_1_fwood_wwaste | 14_4_cement_ccs | 0 | 0 | [56 empty] | 11_MEX | d_ind_cem_ccs_15_1_fwood_wwaste |  |  | 0 | 0 | 0 | 0 | 0 | 0 | 0 | 0 | 0 | 0 | 0 | 0 | 0 | 0 | 0 | 0 | 0 | 0 | 0 | 0 | 0 | 0 | 0 | 0 | 0 | 0 | 0 | 0 | 0 | 0 | 0 | 0 | 0 | 0 | 0 | 0 | 0 | 0 | 0 | 0 | 0 | 0 | 0 | 0 | 0 | 0 | 0 | 0 | 0 | 0 | 0 | 0 | 0 | 0
11_MEX | 15_2_bagasse | 15_2_bagasse | 14_4_cement_ccs | 0 | 0 | [56 empty] | 11_MEX | d_ind_cem_ccs_15_2_bagasse |  |  | 0 | 0 | 0 | 0 | 0 | 0 | 0 | 0 | 0 | 0 | 0 | 0 | 0 | 0 | 0 | 0 | 0 | 0 | 0 | 0 | 0 | 0 | 0 | 0 | 0 | 0 | 0 | 0 | 0 | 0 | 0 | 0 | 0 | 0 | 0 | 0 | 0 | 0 | 0 | 0 | 0 | 0 | 0 | 0 | 0 | 0 | 0 | 0 | 0 | 0 | 0 | 0 | 0 | 0
11_MEX | 15_3_charcoal | 15_3_charcoal | 14_4_cement_ccs | 0 | 0 | [56 empty] | 11_MEX | d_ind_cem_ccs_15_3_charcoal |  |  | 0 | 0 | 0 | 0 | 0 | 0 | 0 | 0 | 0 | 0 | 0 | 0 | 0 | 0 | 0 | 0 | 0 | 0 | 0 | 0 | 0 | 0 | 0 | 0 | 0 | 0 | 0 | 0 | 0 | 0 | 0 | 0 | 0 | 0 | 0 | 0 | 0 | 0 | 0 | 0 | 0 | 0 | 0 | 0 | 0 | 0 | 0 | 0 | 0 | 0 | 0 | 0 | 0 | 0
11_MEX | 15_4_black_liquor | 15_4_black_liquor | 14_4_cement_ccs | 0 | 0 | [56 empty] | 11_MEX | d_ind_cem_ccs_15_4_black_liquor |  |  | 0 | 0 | 0 | 0 | 0 | 0 | 0 | 0 | 0 | 0 | 0 | 0 | 0 | 0 | 0 | 0 | 0 | 0 | 0 | 0 | 0 | 0 | 0 | 0 | 0 | 0 | 0 | 0 | 0 | 0 | 0 | 0 | 0 | 0 | 0 | 0 | 0 | 0 | 0 | 0 | 0 | 0 | 0 | 0 | 0 | 0 | 0 | 0 | 0 | 0 | 0 | 0 | 0 | 0
11_MEX | 15_5_other_biomass | 15_5_other_biomass | 14_4_cement_ccs | 0 | 0 | [56 empty] | 11_MEX | d_ind_cem_ccs_15_5_other_biomass |  |  | 0 | 0 | 0 | 0 | 0 | 0 | 0 | 0 | 0 | 0 | 0 | 0 | 0 | 0 | 0 | 0 | 0 | 0 | 0 | 0 | 0 | 0 | 0 | 0 | 0 | 0 | 0 | 0 | 0 | 0 | 0 | 0 | 0 | 0 | 0 | 0 | 0 | 0 | 0 | 0 | 0 | 0 | 0 | 0 | 0 | 0 | 0 | 0 | 0 | 0 | 0 | 0 | 0 | 0
11_MEX | 16_1_biogas | 16_1_biogas | 14_4_cement_ccs | 0 | 0 | [56 empty] | 11_MEX | d_ind_cem_ccs_16_1_biogas |  |  | 0 | 0 | 0 | 0 | 0 | 0 | 0 | 0 | 0 | 0 | 0 | 0 | 0 | 0 | 0 | 0 | 0 | 0 | 0 | 0 | 0 | 0 | 0 | 0 | 0 | 0 | 0 | 0 | 0 | 0 | 0 | 0 | 0 | 0 | 0 | 0 | 0 | 0 | 0 | 0 | 0 | 0 | 0 | 0 | 0 | 0 | 0 | 0 | 0 | 0 | 0 | 0 | 0 | 0
11_MEX | 16_2_industrial_waste | 16_2_industrial_waste | 14_4_cement_ccs | 0 | 0 | [56 empty] | 11_MEX | d_ind_cem_ccs_16_2_industrial_waste |  |  | 0 | 0 | 0 | 0 | 0 | 0 | 0 | 0 | 0 | 0 | 0 | 0 | 0 | 0 | 0 | 0 | 0 | 0 | 0 | 0 | 0 | 0 | 0 | 0 | 0 | 0 | 0 | 0 | 0 | 0 | 0 | 0 | 0 | 0 | 0 | 0 | 0 | 0 | 0 | 0 | 0 | 0 | 0 | 0 | 0 | 0 | 0 | 0 | 0 | 0 | 0 | 0 | 0 | 0
11_MEX | 16_3_municipal_solid_waste_renewable | 16_3_msw_ren | 14_4_cement_ccs | 0 | 0 | [56 empty] | 11_MEX | d_ind_cem_ccs_16_3_msw_ren |  |  | 0 | 0 | 0 | 0 | 0 | 0 | 0 | 0 | 0 | 0 | 0 | 0 | 0 | 0 | 0 | 0 | 0 | 0 | 0 | 0 | 0 | 0 | 0 | 0 | 0 | 0 | 0 | 0 | 0 | 0 | 0 | 0 | 0 | 0 | 0 | 0 | 0 | 0 | 0 | 0 | 0 | 0 | 0 | 0 | 0 | 0 | 0 | 0 | 0 | 0 | 0 | 0 | 0 | 0
11_MEX | 16_4_municipal_solid_waste_nonrenewable | 16_4_msw_nonr | 14_4_cement_ccs | 0 | 0 | [56 empty] | 11_MEX | d_ind_cem_ccs_16_4_msw_nonr |  |  | 0 | 0 | 0 | 0 | 0 | 0 | 0 | 0 | 0 | 0 | 0 | 0 | 0 | 0 | 0 | 0 | 0 | 0 | 0 | 0 | 0 | 0 | 0 | 0 | 0 | 0 | 0 | 0 | 0 | 0 | 0 | 0 | 0 | 0 | 0 | 0 | 0 | 0 | 0 | 0 | 0 | 0 | 0 | 0 | 0 | 0 | 0 | 0 | 0 | 0 | 0 | 0 | 0 | 0
11_MEX | 16_5_biogasoline | 16_5_biogasoline | 14_4_cement_ccs | 0 | 0 | [56 empty] | 11_MEX | d_ind_cem_ccs_16_5_biogasoline |  |  | 0 | 0 | 0 | 0 | 0 | 0 | 0 | 0 | 0 | 0 | 0 | 0 | 0 | 0 | 0 | 0 | 0 | 0 | 0 | 0 | 0 | 0 | 0 | 0 | 0 | 0 | 0 | 0 | 0 | 0 | 0 | 0 | 0 | 0 | 0 | 0 | 0 | 0 | 0 | 0 | 0 | 0 | 0 | 0 | 0 | 0 | 0 | 0 | 0 | 0 | 0 | 0 | 0 | 0
11_MEX | 16_6_biodiesel | 16_6_biodiesel | 14_4_cement_ccs | 0 | 0 | [56 empty] | 11_MEX | d_ind_cem_ccs_16_6_biodiesel |  |  | 0 | 0 | 0 | 0 | 0 | 0 | 0 | 0 | 0 | 0 | 0 | 0 | 0 | 0 | 0 | 0 | 0 | 0 | 0 | 0 | 0 | 0 | 0 | 0 | 0 | 0 | 0 | 0 | 0 | 0 | 0 | 0 | 0 | 0 | 0 | 0 | 0 | 0 | 0 | 0 | 0 | 0 | 0 | 0 | 0 | 0 | 0 | 0 | 0 | 0 | 0 | 0 | 0 | 0
11_MEX | 16_8_other_liquid_biofuels | 16_8_oth_liquid_biofuel | 14_4_cement_ccs | 0 | 0 | [56 empty] | 11_MEX | d_ind_cem_ccs_16_8_oth_liquid_biofuel |  |  | 0 | 0 | 0 | 0 | 0 | 0 | 0 | 0 | 0 | 0 | 0 | 0 | 0 | 0 | 0 | 0 | 0 | 0 | 0 | 0 | 0 | 0 | 0 | 0 | 0 | 0 | 0 | 0 | 0 | 0 | 0 | 0 | 0 | 0 | 0 | 0 | 0 | 0 | 0 | 0 | 0 | 0 | 0 | 0 | 0 | 0 | 0 | 0 | 0 | 0 | 0 | 0 | 0 | 0
11_MEX | 17_electricity | 17_electricity | 14_4_cement_ccs | 0 | 0 | [56 empty] | 11_MEX | d_ind_cem_ccs_17_electricity |  |  | 0 | 0 | 0 | 0 | 0 | 0 | 0 | 0 | 0 | 0 | 0 | 0 | 0 | 0.11426 | 0.3463 | 0.69955 | 1.1774 | 1.783 | 2.5197 | 3.3903 | 4.3975 | 5.544 | 6.8319 | 8.2631 | 9.8394 | 11.5621 | 13.4322 | 15.4502 | 17.6166 | 19.9313 | 22.3933 | 24.8705 | 27.3602 | 29.8597 | 32.0359 | 34.1798 | 36.2911 | 38.3699 | 40.416 | 42.4293 | 44.4098 | 46.3574 | 48.272 | 50.1537 | 52.0024 | 53.818 | 55.6007 | 57.3503 | 59.067 | 60.7507 | 62.4016 | 64.0196 | 65.6048 | 67.1574
11_MEX | 18_heat | 18_heat | 14_4_cement_ccs | 0 | 0 | [56 empty] | 11_MEX | d_ind_cem_ccs_18_heat |  |  | 0 | 0 | 0 | 0 | 0 | 0 | 0 | 0 | 0 | 0 | 0 | 0 | 0 | 0 | 0 | 0 | 0 | 0 | 0 | 0 | 0 | 0 | 0 | 0 | 0 | 0 | 0 | 0 | 0 | 0 | 0 | 0 | 0 | 0 | 0 | 0 | 0 | 0 | 0 | 0 | 0 | 0 | 0 | 0 | 0 | 0 | 0 | 0 | 0 | 0 | 0 | 0 | 0 | 0
CCS electricity calculation
[62 empty] | 01_AUS | Electricity for cement not including CCS |  |  | 0 | 0 | 0 | 0 | 0 | 0 | 0 | 0 | 0 | 0 | 0 | 0 | 0 | 0.057765 | 0.17419 | 0.35008 | 0.5861 | 0.88282 | 1.2406 | 1.6598 | 2.1404 | 2.6822 | 3.285 | 3.9482 | 4.6711 | 5.4526 | 6.2915 | 7.1864 | 8.1356 | 9.1373 | 10.1889 | 11.229 | 12.2557 | 13.2671 | 14.1159 | 14.9324 | 15.7163 | 16.4677 | 17.1864 | 17.8723 | 18.5254 | 19.1456 | 19.7328 | 20.2871 | 20.8083 | 21.2966 | 21.7518 | 22.1741 | 22.5633 | 22.9197 | 23.2431 | 23.5337 | 23.7915 | 24.0167
[62 empty] | 01_AUS | Cement production using CCS |  |  | 0 | 0 | 0 | 0 | 0 | 0 | 0 | 0 | 0 | 0 | 0 | 0 | 0 | 62.7761 | 191.2269 | 388.2969 | 656.9667 | 1000.2576 | 1421.1869 | 1922.7652 | 2507.9569 | 3179.7256 | 3940.9257 | 4794.3127 | 5742.5897 | 6788.3436 | 7934.05 | 9181.9763 | 10534.4301 | 11993.3815 | 13560.38 | 15157.211 | 16782.7794 | 18436.1934 | 19911.0889 | 21385.9843 | 22860.8798 | 24335.7753 | 25810.6707 | 27285.5662 | 28760.4617 | 30235.3571 | 31710.2526 | 33185.1481 | 34660.0436 | 36134.939 | 37609.8345 | 39084.73 | 40559.6254 | 42034.5209 | 43509.4164 | 44984.3118 | 46459.2073 | 47934.1028
[62 empty] | 01_AUS | Electricity for CCS operation |  |  | 0 | 0 | 0 | 0 | 0 | 0 | 0 | 0 | 0 | 0 | 0 | 0 | 0 | 0.056499 | 0.1721 | 0.34947 | 0.59127 | 0.90023 | 1.2791 | 1.7305 | 2.2572 | 2.8618 | 3.5468 | 4.3149 | 5.1683 | 6.1095 | 7.1406 | 8.2638 | 9.481 | 10.794 | 12.2043 | 13.6415 | 15.1045 | 16.5926 | 17.92 | 19.2474 | 20.5748 | 21.9022 | 23.2296 | 24.557 | 25.8844 | 27.2118 | 28.5392 | 29.8666 | 31.194 | 32.5214 | 33.8489 | 35.1763 | 36.5037 | 37.8311 | 39.1585 | 40.4859 | 41.8133 | 43.1407
[62 empty] | 01_AUS | Electricity for cement includung CCS |  |  | 0 | 0 | 0 | 0 | 0 | 0 | 0 | 0 | 0 | 0 | 0 | 0 | 0 | 0.11426 | 0.3463 | 0.69955 | 1.1774 | 1.783 | 2.5197 | 3.3903 | 4.3975 | 5.544 | 6.8319 | 8.2631 | 9.8394 | 11.5621 | 13.4322 | 15.4502 | 17.6166 | 19.9313 | 22.3933 | 24.8705 | 27.3602 | 29.8597 | 32.0359 | 34.1798 | 36.2911 | 38.3699 | 40.416 | 42.4293 | 44.4098 | 46.3574 | 48.272 | 50.1537 | 52.0024 | 53.818 | 55.6007 | 57.3503 | 59.067 | 60.7507 | 62.4016 | 64.0196 | 65.6048 | 67.1574

## 12_NZ
Cement CCS addition and fuel switching calculation
Improvement in energy efficiency also captures lower clinker to cement ratio |  |  |  |  | 12_NZ 2018 | value |  | CCS assumptions | value |  | 30 | years
[5 empty] | 0.012396 | EnergyEff_improv |  | 91239.1325 | Coal tCO2/PJ |  | 0.0025 | clinker to cement per annum
[5 empty] | 40 | plant life years |  | 52546.0973 | Gas tCO2/PJ |  | 7.5% | Over 30 years
[5 empty] | 4.8 | existing thermal eff |  | 60189.166 | Oil tCO2/PJ
[5 empty] | 3.15 | new plant thermal eff |  | 4.1868e-05 | toe to PJ
[5 empty] | 2.9 | BAT thermal eff |  | 0.8 | CCS capture rate
[5 empty] | 0.8594% | new to existing p.a. |  | 250 | kWh per tonne cement
[5 empty] | 0.9896% | BAT to existing p.a. |  | 3.6e-09 | kWh to PJ
[5 empty] | 66.18% | cement to nmm |  | 0 | additional thermal
[12 empty] | efficiency starts in 2020 | [49 empty] | PASTE into OSeMOSYS input sheet
NON METALLIC MINERALS ENERGY CONSUMPTION, PETAJOULES, 2018 | [5 empty] | MATCH |  |  | EI | Energy intensity in years 2019 and on, assuming 2018 baseline and improvement shown in input cells above | [51 empty] | OSeMOSYS labels |  | Intentionally blank |  | Energy use
economy | fuel_code | short_fuel_code | item_code_new | 2017 | 2018 | economy | industry | total_production | energy_intensity_2018 | 2019 | 2020 | 2021 | 2022 | 2023 | 2024 | 2025 | 2026 | 2027 | 2028 | 2029 | 2030 | 2031 | 2032 | 2033 | 2034 | 2035 | 2036 | 2037 | 2038 | 2039 | 2040 | 2041 | 2042 | 2043 | 2044 | 2045 | 2046 | 2047 | 2048 | 2049 | 2050 | 2051 | 2052 | 2053 | 2054 | 2055 | 2056 | 2057 | 2058 | 2059 | 2060 | 2061 | 2062 | 2063 | 2064 | 2065 | 2066 | 2067 | 2068 | 2069 | 2070 | REGION | FUEL |  |  | 2017 | 2018 | 2019 | 2020 | 2021 | 2022 | 2023 | 2024 | 2025 | 2026 | 2027 | 2028 | 2029 | 2030 | 2031 | 2032 | 2033 | 2034 | 2035 | 2036 | 2037 | 2038 | 2039 | 2040 | 2041 | 2042 | 2043 | 2044 | 2045 | 2046 | 2047 | 2048 | 2049 | 2050 | 2051 | 2052 | 2053 | 2054 | 2055 | 2056 | 2057 | 2058 | 2059 | 2060 | 2061 | 2062 | 2063 | 2064 | 2065 | 2066 | 2067 | 2068 | 2069 | 2070
12_NZ | 1_x_coal_thermal | 1_x_coal_thermal | 14_4_nonmetallic_mineral_products | 1.9665 | 2.0292 | 177 | 6 | 650 | 0.0031218 | 0.0031218 | 0.0031218 | 0.0030831 | 0.0030449 | 0.0030071 | 0.0029699 | 0.0029331 | 0.0028967 | 0.0028608 | 0.0028253 | 0.0027903 | 0.0027557 | 0.0027216 | 0.0026878 | 0.0026545 | 0.0026216 | 0.0025891 | 0.002557 | 0.0025253 | 0.002494 | 0.0024631 | 0.0024326 | 0.0024024 | 0.0023726 | 0.0023432 | 0.0023142 | 0.0022855 | 0.0022572 | 0.0022292 | 0.0022015 | 0.0021743 | 0.0021473 | 0.0021207 | 0.0020944 | 0.0020684 | 0.0020428 | 0.0020175 | 0.0019925 | 0.0019678 | 0.0019434 | 0.0019193 | 0.0018955 | 0.001872 | 0.0018488 | 0.0018259 | 0.0018032 | 0.0017809 | 0.0017588 | 0.001737 | 0.0017155 | 0.0016942 | 0.0016732 | 12_NZ | d_ind_cem_1_x_coal_thermal |  |  | 1.9665 | 2.0292 | 2.0292 | 1.6674 | 1.8542 | 1.855 | 1.8552 | 1.8546 | 1.8533 | 1.8513 | 1.8487 | 1.8227 | 1.7967 | 1.7707 | 1.7447 | 1.7187 | 1.6928 | 1.6668 | 1.6409 | 1.615 | 1.5892 | 1.5634 | 1.5377 | 1.5121 | 1.4865 | 1.4611 | 1.4357 | 1.4104 | 1.3851 | 1.36 | 1.335 | 1.3102 | 1.2854 | 1.2608 | 1.2362 | 1.2118 | 1.1876 | 1.1635 | 1.1395 | 1.1157 | 1.092 | 1.0685 | 1.0451 | 1.0219 | 0.99888 | 0.976 | 0.95329 | 0.93075 | 0.90838 | 0.88618 | 0.86415 | 0.84231 | 0.82064 | 0.79916
12_NZ | 1_1_coking_coal | 1_1_coking_coal | 14_4_nonmetallic_mineral_products | 0 | 0 | 177 | 6 | 650 | 0 | 0 | 0 | 0 | 0 | 0 | 0 | 0 | 0 | 0 | 0 | 0 | 0 | 0 | 0 | 0 | 0 | 0 | 0 | 0 | 0 | 0 | 0 | 0 | 0 | 0 | 0 | 0 | 0 | 0 | 0 | 0 | 0 | 0 | 0 | 0 | 0 | 0 | 0 | 0 | 0 | 0 | 0 | 0 | 0 | 0 | 0 | 0 | 0 | 0 | 0 | 0 | 0 | 12_NZ | d_ind_cem_1_1_coking_coal |  |  | 0 | 0 | 0 | 0 | 0 | 0 | 0 | 0 | 0 | 0 | 0 | 0 | 0 | 0 | 0 | 0 | 0 | 0 | 0 | 0 | 0 | 0 | 0 | 0 | 0 | 0 | 0 | 0 | 0 | 0 | 0 | 0 | 0 | 0 | 0 | 0 | 0 | 0 | 0 | 0 | 0 | 0 | 0 | 0 | 0 | 0 | 0 | 0 | 0 | 0 | 0 | 0 | 0 | 0
12_NZ | 1_5_lignite | 1_5_lignite | 14_4_nonmetallic_mineral_products | 0 | 0 | 177 | 6 | 650 | 0 | 0 | 0 | 0 | 0 | 0 | 0 | 0 | 0 | 0 | 0 | 0 | 0 | 0 | 0 | 0 | 0 | 0 | 0 | 0 | 0 | 0 | 0 | 0 | 0 | 0 | 0 | 0 | 0 | 0 | 0 | 0 | 0 | 0 | 0 | 0 | 0 | 0 | 0 | 0 | 0 | 0 | 0 | 0 | 0 | 0 | 0 | 0 | 0 | 0 | 0 | 0 | 0 | 12_NZ | d_ind_cem_1_5_lignite |  |  | 0 | 0 | 0 | 0 | 0 | 0 | 0 | 0 | 0 | 0 | 0 | 0 | 0 | 0 | 0 | 0 | 0 | 0 | 0 | 0 | 0 | 0 | 0 | 0 | 0 | 0 | 0 | 0 | 0 | 0 | 0 | 0 | 0 | 0 | 0 | 0 | 0 | 0 | 0 | 0 | 0 | 0 | 0 | 0 | 0 | 0 | 0 | 0 | 0 | 0 | 0 | 0 | 0 | 0
12_NZ | 2_coal_products | 2_coal_products | 14_4_nonmetallic_mineral_products | 0 | 0 | 177 | 6 | 650 | 0 | 0 | 0 | 0 | 0 | 0 | 0 | 0 | 0 | 0 | 0 | 0 | 0 | 0 | 0 | 0 | 0 | 0 | 0 | 0 | 0 | 0 | 0 | 0 | 0 | 0 | 0 | 0 | 0 | 0 | 0 | 0 | 0 | 0 | 0 | 0 | 0 | 0 | 0 | 0 | 0 | 0 | 0 | 0 | 0 | 0 | 0 | 0 | 0 | 0 | 0 | 0 | 0 | 12_NZ | d_ind_cem_2_coal_products |  |  | 0 | 0 | 0 | 0 | 0 | 0 | 0 | 0 | 0 | 0 | 0 | 0 | 0 | 0 | 0 | 0 | 0 | 0 | 0 | 0 | 0 | 0 | 0 | 0 | 0 | 0 | 0 | 0 | 0 | 0 | 0 | 0 | 0 | 0 | 0 | 0 | 0 | 0 | 0 | 0 | 0 | 0 | 0 | 0 | 0 | 0 | 0 | 0 | 0 | 0 | 0 | 0 | 0 | 0
12_NZ | 6_1_crude_oil | 6_1_crude_oil | 14_4_nonmetallic_mineral_products | 0 | 0 | 177 | 6 | 650 | 0 | 0 | 0 | 0 | 0 | 0 | 0 | 0 | 0 | 0 | 0 | 0 | 0 | 0 | 0 | 0 | 0 | 0 | 0 | 0 | 0 | 0 | 0 | 0 | 0 | 0 | 0 | 0 | 0 | 0 | 0 | 0 | 0 | 0 | 0 | 0 | 0 | 0 | 0 | 0 | 0 | 0 | 0 | 0 | 0 | 0 | 0 | 0 | 0 | 0 | 0 | 0 | 0 | 12_NZ | d_ind_cem_6_1_crude_oil |  |  | 0 | 0 | 0 | 0 | 0 | 0 | 0 | 0 | 0 | 0 | 0 | 0 | 0 | 0 | 0 | 0 | 0 | 0 | 0 | 0 | 0 | 0 | 0 | 0 | 0 | 0 | 0 | 0 | 0 | 0 | 0 | 0 | 0 | 0 | 0 | 0 | 0 | 0 | 0 | 0 | 0 | 0 | 0 | 0 | 0 | 0 | 0 | 0 | 0 | 0 | 0 | 0 | 0 | 0
12_NZ | 6_x_ngls | 6_x_ngls | 14_4_nonmetallic_mineral_products | 0 | 0 | 177 | 6 | 650 | 0 | 0 | 0 | 0 | 0 | 0 | 0 | 0 | 0 | 0 | 0 | 0 | 0 | 0 | 0 | 0 | 0 | 0 | 0 | 0 | 0 | 0 | 0 | 0 | 0 | 0 | 0 | 0 | 0 | 0 | 0 | 0 | 0 | 0 | 0 | 0 | 0 | 0 | 0 | 0 | 0 | 0 | 0 | 0 | 0 | 0 | 0 | 0 | 0 | 0 | 0 | 0 | 0 | 12_NZ | d_ind_cem_6_x_ngls |  |  | 0 | 0 | 0 | 0 | 0 | 0 | 0 | 0 | 0 | 0 | 0 | 0 | 0 | 0 | 0 | 0 | 0 | 0 | 0 | 0 | 0 | 0 | 0 | 0 | 0 | 0 | 0 | 0 | 0 | 0 | 0 | 0 | 0 | 0 | 0 | 0 | 0 | 0 | 0 | 0 | 0 | 0 | 0 | 0 | 0 | 0 | 0 | 0 | 0 | 0 | 0 | 0 | 0 | 0
12_NZ | 7_1_motor_gasoline | 7_1_mo_gasoline | 14_4_nonmetallic_mineral_products | 0 | 0 | 177 | 6 | 650 | 0 | 0 | 0 | 0 | 0 | 0 | 0 | 0 | 0 | 0 | 0 | 0 | 0 | 0 | 0 | 0 | 0 | 0 | 0 | 0 | 0 | 0 | 0 | 0 | 0 | 0 | 0 | 0 | 0 | 0 | 0 | 0 | 0 | 0 | 0 | 0 | 0 | 0 | 0 | 0 | 0 | 0 | 0 | 0 | 0 | 0 | 0 | 0 | 0 | 0 | 0 | 0 | 0 | 12_NZ | d_ind_cem_7_1_mo_gasoline |  |  | 0 | 0 | 0 | 0 | 0 | 0 | 0 | 0 | 0 | 0 | 0 | 0 | 0 | 0 | 0 | 0 | 0 | 0 | 0 | 0 | 0 | 0 | 0 | 0 | 0 | 0 | 0 | 0 | 0 | 0 | 0 | 0 | 0 | 0 | 0 | 0 | 0 | 0 | 0 | 0 | 0 | 0 | 0 | 0 | 0 | 0 | 0 | 0 | 0 | 0 | 0 | 0 | 0 | 0
12_NZ | 7_2_aviation_gasoline | 7_2_avi_gasoline | 14_4_nonmetallic_mineral_products | 0 | 0 | 177 | 6 | 650 | 0 | 0 | 0 | 0 | 0 | 0 | 0 | 0 | 0 | 0 | 0 | 0 | 0 | 0 | 0 | 0 | 0 | 0 | 0 | 0 | 0 | 0 | 0 | 0 | 0 | 0 | 0 | 0 | 0 | 0 | 0 | 0 | 0 | 0 | 0 | 0 | 0 | 0 | 0 | 0 | 0 | 0 | 0 | 0 | 0 | 0 | 0 | 0 | 0 | 0 | 0 | 0 | 0 | 12_NZ | d_ind_cem_7_2_avi_gasoline |  |  | 0 | 0 | 0 | 0 | 0 | 0 | 0 | 0 | 0 | 0 | 0 | 0 | 0 | 0 | 0 | 0 | 0 | 0 | 0 | 0 | 0 | 0 | 0 | 0 | 0 | 0 | 0 | 0 | 0 | 0 | 0 | 0 | 0 | 0 | 0 | 0 | 0 | 0 | 0 | 0 | 0 | 0 | 0 | 0 | 0 | 0 | 0 | 0 | 0 | 0 | 0 | 0 | 0 | 0
12_NZ | 7_3_naphtha | 7_3_naphtha | 14_4_nonmetallic_mineral_products | 0 | 0 | 177 | 6 | 650 | 0 | 0 | 0 | 0 | 0 | 0 | 0 | 0 | 0 | 0 | 0 | 0 | 0 | 0 | 0 | 0 | 0 | 0 | 0 | 0 | 0 | 0 | 0 | 0 | 0 | 0 | 0 | 0 | 0 | 0 | 0 | 0 | 0 | 0 | 0 | 0 | 0 | 0 | 0 | 0 | 0 | 0 | 0 | 0 | 0 | 0 | 0 | 0 | 0 | 0 | 0 | 0 | 0 | 12_NZ | d_ind_cem_7_3_naphtha |  |  | 0 | 0 | 0 | 0 | 0 | 0 | 0 | 0 | 0 | 0 | 0 | 0 | 0 | 0 | 0 | 0 | 0 | 0 | 0 | 0 | 0 | 0 | 0 | 0 | 0 | 0 | 0 | 0 | 0 | 0 | 0 | 0 | 0 | 0 | 0 | 0 | 0 | 0 | 0 | 0 | 0 | 0 | 0 | 0 | 0 | 0 | 0 | 0 | 0 | 0 | 0 | 0 | 0 | 0
12_NZ | 7_x_jet_fuel | 7_x_jet_fuel | 14_4_nonmetallic_mineral_products | 0 | 0 | 177 | 6 | 650 | 0 | 0 | 0 | 0 | 0 | 0 | 0 | 0 | 0 | 0 | 0 | 0 | 0 | 0 | 0 | 0 | 0 | 0 | 0 | 0 | 0 | 0 | 0 | 0 | 0 | 0 | 0 | 0 | 0 | 0 | 0 | 0 | 0 | 0 | 0 | 0 | 0 | 0 | 0 | 0 | 0 | 0 | 0 | 0 | 0 | 0 | 0 | 0 | 0 | 0 | 0 | 0 | 0 | 12_NZ | d_ind_cem_7_x_jet_fuel |  |  | 0 | 0 | 0 | 0 | 0 | 0 | 0 | 0 | 0 | 0 | 0 | 0 | 0 | 0 | 0 | 0 | 0 | 0 | 0 | 0 | 0 | 0 | 0 | 0 | 0 | 0 | 0 | 0 | 0 | 0 | 0 | 0 | 0 | 0 | 0 | 0 | 0 | 0 | 0 | 0 | 0 | 0 | 0 | 0 | 0 | 0 | 0 | 0 | 0 | 0 | 0 | 0 | 0 | 0
12_NZ | 7_6_kerosene | 7_6_kerosene | 14_4_nonmetallic_mineral_products | 0 | 0 | 177 | 6 | 650 | 0 | 0 | 0 | 0 | 0 | 0 | 0 | 0 | 0 | 0 | 0 | 0 | 0 | 0 | 0 | 0 | 0 | 0 | 0 | 0 | 0 | 0 | 0 | 0 | 0 | 0 | 0 | 0 | 0 | 0 | 0 | 0 | 0 | 0 | 0 | 0 | 0 | 0 | 0 | 0 | 0 | 0 | 0 | 0 | 0 | 0 | 0 | 0 | 0 | 0 | 0 | 0 | 0 | 12_NZ | d_ind_cem_7_6_kerosene |  |  | 0 | 0 | 0 | 0 | 0 | 0 | 0 | 0 | 0 | 0 | 0 | 0 | 0 | 0 | 0 | 0 | 0 | 0 | 0 | 0 | 0 | 0 | 0 | 0 | 0 | 0 | 0 | 0 | 0 | 0 | 0 | 0 | 0 | 0 | 0 | 0 | 0 | 0 | 0 | 0 | 0 | 0 | 0 | 0 | 0 | 0 | 0 | 0 | 0 | 0 | 0 | 0 | 0 | 0
12_NZ | 7_7_gas_diesel_oil | 7_7_gas_diesel_oil | 14_4_nonmetallic_mineral_products | 0 | 0 | 177 | 6 | 650 | 0 | 0 | 0 | 0 | 0 | 0 | 0 | 0 | 0 | 0 | 0 | 0 | 0 | 0 | 0 | 0 | 0 | 0 | 0 | 0 | 0 | 0 | 0 | 0 | 0 | 0 | 0 | 0 | 0 | 0 | 0 | 0 | 0 | 0 | 0 | 0 | 0 | 0 | 0 | 0 | 0 | 0 | 0 | 0 | 0 | 0 | 0 | 0 | 0 | 0 | 0 | 0 | 0 | 12_NZ | d_ind_cem_7_7_gas_diesel_oil |  |  | 0 | 0 | 0 | 0 | 0 | 0 | 0 | 0 | 0 | 0 | 0 | 0 | 0 | 0 | 0 | 0 | 0 | 0 | 0 | 0 | 0 | 0 | 0 | 0 | 0 | 0 | 0 | 0 | 0 | 0 | 0 | 0 | 0 | 0 | 0 | 0 | 0 | 0 | 0 | 0 | 0 | 0 | 0 | 0 | 0 | 0 | 0 | 0 | 0 | 0 | 0 | 0 | 0 | 0
12_NZ | 7_8_fuel_oil | 7_8_fuel_oil | 14_4_nonmetallic_mineral_products | 0 | 0 | 177 | 6 | 650 | 0 | 0 | 0 | 0 | 0 | 0 | 0 | 0 | 0 | 0 | 0 | 0 | 0 | 0 | 0 | 0 | 0 | 0 | 0 | 0 | 0 | 0 | 0 | 0 | 0 | 0 | 0 | 0 | 0 | 0 | 0 | 0 | 0 | 0 | 0 | 0 | 0 | 0 | 0 | 0 | 0 | 0 | 0 | 0 | 0 | 0 | 0 | 0 | 0 | 0 | 0 | 0 | 0 | 12_NZ | d_ind_cem_7_8_fuel_oil |  |  | 0 | 0 | 0 | 0 | 0 | 0 | 0 | 0 | 0 | 0 | 0 | 0 | 0 | 0 | 0 | 0 | 0 | 0 | 0 | 0 | 0 | 0 | 0 | 0 | 0 | 0 | 0 | 0 | 0 | 0 | 0 | 0 | 0 | 0 | 0 | 0 | 0 | 0 | 0 | 0 | 0 | 0 | 0 | 0 | 0 | 0 | 0 | 0 | 0 | 0 | 0 | 0 | 0 | 0
12_NZ | 7_9_lpg | 7_9_lpg | 14_4_nonmetallic_mineral_products | 0 | 0 | 177 | 6 | 650 | 0 | 0 | 0 | 0 | 0 | 0 | 0 | 0 | 0 | 0 | 0 | 0 | 0 | 0 | 0 | 0 | 0 | 0 | 0 | 0 | 0 | 0 | 0 | 0 | 0 | 0 | 0 | 0 | 0 | 0 | 0 | 0 | 0 | 0 | 0 | 0 | 0 | 0 | 0 | 0 | 0 | 0 | 0 | 0 | 0 | 0 | 0 | 0 | 0 | 0 | 0 | 0 | 0 | 12_NZ | d_ind_cem_7_9_lpg |  |  | 0 | 0 | 0 | 0 | 0 | 0 | 0 | 0 | 0 | 0 | 0 | 0 | 0 | 0 | 0 | 0 | 0 | 0 | 0 | 0 | 0 | 0 | 0 | 0 | 0 | 0 | 0 | 0 | 0 | 0 | 0 | 0 | 0 | 0 | 0 | 0 | 0 | 0 | 0 | 0 | 0 | 0 | 0 | 0 | 0 | 0 | 0 | 0 | 0 | 0 | 0 | 0 | 0 | 0
12_NZ | 7_10_refinery_gas_not_liquefied | 7_10_refi_gas_notliq | 14_4_nonmetallic_mineral_products | 0 | 0 | 177 | 6 | 650 | 0 | 0 | 0 | 0 | 0 | 0 | 0 | 0 | 0 | 0 | 0 | 0 | 0 | 0 | 0 | 0 | 0 | 0 | 0 | 0 | 0 | 0 | 0 | 0 | 0 | 0 | 0 | 0 | 0 | 0 | 0 | 0 | 0 | 0 | 0 | 0 | 0 | 0 | 0 | 0 | 0 | 0 | 0 | 0 | 0 | 0 | 0 | 0 | 0 | 0 | 0 | 0 | 0 | 12_NZ | d_ind_cem_7_10_refi_gas_notliq |  |  | 0 | 0 | 0 | 0 | 0 | 0 | 0 | 0 | 0 | 0 | 0 | 0 | 0 | 0 | 0 | 0 | 0 | 0 | 0 | 0 | 0 | 0 | 0 | 0 | 0 | 0 | 0 | 0 | 0 | 0 | 0 | 0 | 0 | 0 | 0 | 0 | 0 | 0 | 0 | 0 | 0 | 0 | 0 | 0 | 0 | 0 | 0 | 0 | 0 | 0 | 0 | 0 | 0 | 0
12_NZ | 7_11_ethane | 7_11_ethane | 14_4_nonmetallic_mineral_products | 0 | 0 | 177 | 6 | 650 | 0 | 0 | 0 | 0 | 0 | 0 | 0 | 0 | 0 | 0 | 0 | 0 | 0 | 0 | 0 | 0 | 0 | 0 | 0 | 0 | 0 | 0 | 0 | 0 | 0 | 0 | 0 | 0 | 0 | 0 | 0 | 0 | 0 | 0 | 0 | 0 | 0 | 0 | 0 | 0 | 0 | 0 | 0 | 0 | 0 | 0 | 0 | 0 | 0 | 0 | 0 | 0 | 0 | 12_NZ | d_ind_cem_7_11_ethane |  |  | 0 | 0 | 0 | 0 | 0 | 0 | 0 | 0 | 0 | 0 | 0 | 0 | 0 | 0 | 0 | 0 | 0 | 0 | 0 | 0 | 0 | 0 | 0 | 0 | 0 | 0 | 0 | 0 | 0 | 0 | 0 | 0 | 0 | 0 | 0 | 0 | 0 | 0 | 0 | 0 | 0 | 0 | 0 | 0 | 0 | 0 | 0 | 0 | 0 | 0 | 0 | 0 | 0 | 0
12_NZ | 7_x_other_petroleum_products | 7_x_other_petrol_prod | 14_4_nonmetallic_mineral_products | 0 | 0 | 177 | 6 | 650 | 0 | 0 | 0 | 0 | 0 | 0 | 0 | 0 | 0 | 0 | 0 | 0 | 0 | 0 | 0 | 0 | 0 | 0 | 0 | 0 | 0 | 0 | 0 | 0 | 0 | 0 | 0 | 0 | 0 | 0 | 0 | 0 | 0 | 0 | 0 | 0 | 0 | 0 | 0 | 0 | 0 | 0 | 0 | 0 | 0 | 0 | 0 | 0 | 0 | 0 | 0 | 0 | 0 | 12_NZ | d_ind_cem_7_x_other_petrol_prod |  |  | 0 | 0 | 0 | 0 | 0 | 0 | 0 | 0 | 0 | 0 | 0 | 0 | 0 | 0 | 0 | 0 | 0 | 0 | 0 | 0 | 0 | 0 | 0 | 0 | 0 | 0 | 0 | 0 | 0 | 0 | 0 | 0 | 0 | 0 | 0 | 0 | 0 | 0 | 0 | 0 | 0 | 0 | 0 | 0 | 0 | 0 | 0 | 0 | 0 | 0 | 0 | 0 | 0 | 0
12_NZ | 8_1_natural_gas | 8_1_natural_gas | 14_4_nonmetallic_mineral_products | 1.9498 | 1.7338 | 177 | 6 | 650 | 0.0026674 | 0.0026674 | 0.0026674 | 0.0026344 | 0.0026017 | 0.0025695 | 0.0025376 | 0.0025062 | 0.0024751 | 0.0024444 | 0.0024141 | 0.0023842 | 0.0023546 | 0.0023255 | 0.0022966 | 0.0022682 | 0.00224 | 0.0022123 | 0.0021849 | 0.0021578 | 0.002131 | 0.0021046 | 0.0020785 | 0.0020528 | 0.0020273 | 0.0020022 | 0.0019774 | 0.0019528 | 0.0019286 | 0.0019047 | 0.0018811 | 0.0018578 | 0.0018348 | 0.001812 | 0.0017896 | 0.0017674 | 0.0017455 | 0.0017238 | 0.0017025 | 0.0016814 | 0.0016605 | 0.0016399 | 0.0016196 | 0.0015995 | 0.0015797 | 0.0015601 | 0.0015408 | 0.0015217 | 0.0015028 | 0.0014842 | 0.0014658 | 0.0014476 | 0.0014297 | 12_NZ | d_ind_cem_8_1_natural_gas |  |  | 1.9498 | 1.7338 | 1.7338 | 1.4247 | 1.5843 | 1.585 | 1.5851 | 1.5846 | 1.5836 | 1.5819 | 1.5796 | 1.5574 | 1.5352 | 1.513 | 1.4908 | 1.4686 | 1.4464 | 1.4242 | 1.4021 | 1.38 | 1.3579 | 1.3359 | 1.3139 | 1.292 | 1.2702 | 1.2484 | 1.2267 | 1.2051 | 1.1835 | 1.1621 | 1.1407 | 1.1195 | 1.0983 | 1.0773 | 1.0563 | 1.0355 | 1.0147 | 0.99415 | 0.97367 | 0.95331 | 0.93308 | 0.91299 | 0.89302 | 0.87319 | 0.8535 | 0.83395 | 0.81454 | 0.79528 | 0.77617 | 0.7572 | 0.73838 | 0.71972 | 0.7012 | 0.68285
12_NZ | 15_1_fuelwood_and_woodwaste | 15_1_fwood_wwaste | 14_4_nonmetallic_mineral_products | 0 | 0 | 177 | 6 | 650 | 0 | 0 | 0 | 0 | 0 | 0 | 0 | 0 | 0 | 0 | 0 | 0 | 0 | 0 | 0 | 0 | 0 | 0 | 0 | 0 | 0 | 0 | 0 | 0 | 0 | 0 | 0 | 0 | 0 | 0 | 0 | 0 | 0 | 0 | 0 | 0 | 0 | 0 | 0 | 0 | 0 | 0 | 0 | 0 | 0 | 0 | 0 | 0 | 0 | 0 | 0 | 0 | 0 | 12_NZ | d_ind_cem_15_1_fwood_wwaste |  |  | 0 | 0 | 0 | 0 | 0 | 0 | 0 | 0 | 0 | 0 | 0 | 0 | 0 | 0 | 0 | 0 | 0 | 0 | 0 | 0 | 0 | 0 | 0 | 0 | 0 | 0 | 0 | 0 | 0 | 0 | 0 | 0 | 0 | 0 | 0 | 0 | 0 | 0 | 0 | 0 | 0 | 0 | 0 | 0 | 0 | 0 | 0 | 0 | 0 | 0 | 0 | 0 | 0 | 0
12_NZ | 15_2_bagasse | 15_2_bagasse | 14_4_nonmetallic_mineral_products | 0 | 0 | 177 | 6 | 650 | 0 | 0 | 0 | 0 | 0 | 0 | 0 | 0 | 0 | 0 | 0 | 0 | 0 | 0 | 0 | 0 | 0 | 0 | 0 | 0 | 0 | 0 | 0 | 0 | 0 | 0 | 0 | 0 | 0 | 0 | 0 | 0 | 0 | 0 | 0 | 0 | 0 | 0 | 0 | 0 | 0 | 0 | 0 | 0 | 0 | 0 | 0 | 0 | 0 | 0 | 0 | 0 | 0 | 12_NZ | d_ind_cem_15_2_bagasse |  |  | 0 | 0 | 0 | 0 | 0 | 0 | 0 | 0 | 0 | 0 | 0 | 0 | 0 | 0 | 0 | 0 | 0 | 0 | 0 | 0 | 0 | 0 | 0 | 0 | 0 | 0 | 0 | 0 | 0 | 0 | 0 | 0 | 0 | 0 | 0 | 0 | 0 | 0 | 0 | 0 | 0 | 0 | 0 | 0 | 0 | 0 | 0 | 0 | 0 | 0 | 0 | 0 | 0 | 0
12_NZ | 15_3_charcoal | 15_3_charcoal | 14_4_nonmetallic_mineral_products | 0 | 0 | 177 | 6 | 650 | 0 | 0 | 0 | 0 | 0 | 0 | 0 | 0 | 0 | 0 | 0 | 0 | 0 | 0 | 0 | 0 | 0 | 0 | 0 | 0 | 0 | 0 | 0 | 0 | 0 | 0 | 0 | 0 | 0 | 0 | 0 | 0 | 0 | 0 | 0 | 0 | 0 | 0 | 0 | 0 | 0 | 0 | 0 | 0 | 0 | 0 | 0 | 0 | 0 | 0 | 0 | 0 | 0 | 12_NZ | d_ind_cem_15_3_charcoal |  |  | 0 | 0 | 0 | 0 | 0 | 0 | 0 | 0 | 0 | 0 | 0 | 0 | 0 | 0 | 0 | 0 | 0 | 0 | 0 | 0 | 0 | 0 | 0 | 0 | 0 | 0 | 0 | 0 | 0 | 0 | 0 | 0 | 0 | 0 | 0 | 0 | 0 | 0 | 0 | 0 | 0 | 0 | 0 | 0 | 0 | 0 | 0 | 0 | 0 | 0 | 0 | 0 | 0 | 0
12_NZ | 15_4_black_liquor | 15_4_black_liquor | 14_4_nonmetallic_mineral_products | 0 | 0 | 177 | 6 | 650 | 0 | 0 | 0 | 0 | 0 | 0 | 0 | 0 | 0 | 0 | 0 | 0 | 0 | 0 | 0 | 0 | 0 | 0 | 0 | 0 | 0 | 0 | 0 | 0 | 0 | 0 | 0 | 0 | 0 | 0 | 0 | 0 | 0 | 0 | 0 | 0 | 0 | 0 | 0 | 0 | 0 | 0 | 0 | 0 | 0 | 0 | 0 | 0 | 0 | 0 | 0 | 0 | 0 | 12_NZ | d_ind_cem_15_4_black_liquor |  |  | 0 | 0 | 0 | 0 | 0 | 0 | 0 | 0 | 0 | 0 | 0 | 0 | 0 | 0 | 0 | 0 | 0 | 0 | 0 | 0 | 0 | 0 | 0 | 0 | 0 | 0 | 0 | 0 | 0 | 0 | 0 | 0 | 0 | 0 | 0 | 0 | 0 | 0 | 0 | 0 | 0 | 0 | 0 | 0 | 0 | 0 | 0 | 0 | 0 | 0 | 0 | 0 | 0 | 0
12_NZ | 15_5_other_biomass | 15_5_other_biomass | 14_4_nonmetallic_mineral_products | 0 | 0 | 177 | 6 | 650 | 0 | 0 | 0 | 0 | 0 | 0 | 0 | 0 | 0 | 0 | 0 | 0 | 0 | 0 | 0 | 0 | 0 | 0 | 0 | 0 | 0 | 0 | 0 | 0 | 0 | 0 | 0 | 0 | 0 | 0 | 0 | 0 | 0 | 0 | 0 | 0 | 0 | 0 | 0 | 0 | 0 | 0 | 0 | 0 | 0 | 0 | 0 | 0 | 0 | 0 | 0 | 0 | 0 | 12_NZ | d_ind_cem_15_5_other_biomass |  |  | 0 | 0 | 0 | 0 | 0 | 0 | 0 | 0 | 0 | 0 | 0 | 0 | 0 | 0 | 0 | 0 | 0 | 0 | 0 | 0 | 0 | 0 | 0 | 0 | 0 | 0 | 0 | 0 | 0 | 0 | 0 | 0 | 0 | 0 | 0 | 0 | 0 | 0 | 0 | 0 | 0 | 0 | 0 | 0 | 0 | 0 | 0 | 0 | 0 | 0 | 0 | 0 | 0 | 0
12_NZ | 16_1_biogas | 16_1_biogas | 14_4_nonmetallic_mineral_products | 0 | 0 | 177 | 6 | 650 | 0 | 0 | 0 | 0 | 0 | 0 | 0 | 0 | 0 | 0 | 0 | 0 | 0 | 0 | 0 | 0 | 0 | 0 | 0 | 0 | 0 | 0 | 0 | 0 | 0 | 0 | 0 | 0 | 0 | 0 | 0 | 0 | 0 | 0 | 0 | 0 | 0 | 0 | 0 | 0 | 0 | 0 | 0 | 0 | 0 | 0 | 0 | 0 | 0 | 0 | 0 | 0 | 0 | 12_NZ | d_ind_cem_16_1_biogas |  |  | 0 | 0 | 0 | 0 | 0 | 0 | 0 | 0 | 0 | 0 | 0 | 0 | 0 | 0 | 0 | 0 | 0 | 0 | 0 | 0 | 0 | 0 | 0 | 0 | 0 | 0 | 0 | 0 | 0 | 0 | 0 | 0 | 0 | 0 | 0 | 0 | 0 | 0 | 0 | 0 | 0 | 0 | 0 | 0 | 0 | 0 | 0 | 0 | 0 | 0 | 0 | 0 | 0 | 0
12_NZ | 16_2_industrial_waste | 16_2_industrial_waste | 14_4_nonmetallic_mineral_products | 0 | 0 | 177 | 6 | 650 | 0 | 0 | 0 | 0 | 0 | 0 | 0 | 0 | 0 | 0 | 0 | 0 | 0 | 0 | 0 | 0 | 0 | 0 | 0 | 0 | 0 | 0 | 0 | 0 | 0 | 0 | 0 | 0 | 0 | 0 | 0 | 0 | 0 | 0 | 0 | 0 | 0 | 0 | 0 | 0 | 0 | 0 | 0 | 0 | 0 | 0 | 0 | 0 | 0 | 0 | 0 | 0 | 0 | 12_NZ | d_ind_cem_16_2_industrial_waste |  |  | 0 | 0 | 0 | 0 | 0 | 0 | 0 | 0 | 0 | 0 | 0 | 0 | 0 | 0 | 0 | 0 | 0 | 0 | 0 | 0 | 0 | 0 | 0 | 0 | 0 | 0 | 0 | 0 | 0 | 0 | 0 | 0 | 0 | 0 | 0 | 0 | 0 | 0 | 0 | 0 | 0 | 0 | 0 | 0 | 0 | 0 | 0 | 0 | 0 | 0 | 0 | 0 | 0 | 0
12_NZ | 16_3_municipal_solid_waste_renewable | 16_3_msw_ren | 14_4_nonmetallic_mineral_products | 0 | 0 | 177 | 6 | 650 | 0 | 0 | 0 | 0 | 0 | 0 | 0 | 0 | 0 | 0 | 0 | 0 | 0 | 0 | 0 | 0 | 0 | 0 | 0 | 0 | 0 | 0 | 0 | 0 | 0 | 0 | 0 | 0 | 0 | 0 | 0 | 0 | 0 | 0 | 0 | 0 | 0 | 0 | 0 | 0 | 0 | 0 | 0 | 0 | 0 | 0 | 0 | 0 | 0 | 0 | 0 | 0 | 0 | 12_NZ | d_ind_cem_16_3_msw_ren |  |  | 0 | 0 | 0 | 0 | 0 | 0 | 0 | 0 | 0 | 0 | 0 | 0 | 0 | 0 | 0 | 0 | 0 | 0 | 0 | 0 | 0 | 0 | 0 | 0 | 0 | 0 | 0 | 0 | 0 | 0 | 0 | 0 | 0 | 0 | 0 | 0 | 0 | 0 | 0 | 0 | 0 | 0 | 0 | 0 | 0 | 0 | 0 | 0 | 0 | 0 | 0 | 0 | 0 | 0
12_NZ | 16_4_municipal_solid_waste_nonrenewable | 16_4_msw_nonr | 14_4_nonmetallic_mineral_products | 0 | 0 | 177 | 6 | 650 | 0 | 0 | 0 | 0 | 0 | 0 | 0 | 0 | 0 | 0 | 0 | 0 | 0 | 0 | 0 | 0 | 0 | 0 | 0 | 0 | 0 | 0 | 0 | 0 | 0 | 0 | 0 | 0 | 0 | 0 | 0 | 0 | 0 | 0 | 0 | 0 | 0 | 0 | 0 | 0 | 0 | 0 | 0 | 0 | 0 | 0 | 0 | 0 | 0 | 0 | 0 | 0 | 0 | 12_NZ | d_ind_cem_16_4_msw_nonr |  |  | 0 | 0 | 0 | 0 | 0 | 0 | 0 | 0 | 0 | 0 | 0 | 0 | 0 | 0 | 0 | 0 | 0 | 0 | 0 | 0 | 0 | 0 | 0 | 0 | 0 | 0 | 0 | 0 | 0 | 0 | 0 | 0 | 0 | 0 | 0 | 0 | 0 | 0 | 0 | 0 | 0 | 0 | 0 | 0 | 0 | 0 | 0 | 0 | 0 | 0 | 0 | 0 | 0 | 0
12_NZ | 16_5_biogasoline | 16_5_biogasoline | 14_4_nonmetallic_mineral_products | 0 | 0 | 177 | 6 | 650 | 0 | 0 | 0 | 0 | 0 | 0 | 0 | 0 | 0 | 0 | 0 | 0 | 0 | 0 | 0 | 0 | 0 | 0 | 0 | 0 | 0 | 0 | 0 | 0 | 0 | 0 | 0 | 0 | 0 | 0 | 0 | 0 | 0 | 0 | 0 | 0 | 0 | 0 | 0 | 0 | 0 | 0 | 0 | 0 | 0 | 0 | 0 | 0 | 0 | 0 | 0 | 0 | 0 | 12_NZ | d_ind_cem_16_5_biogasoline |  |  | 0 | 0 | 0 | 0 | 0 | 0 | 0 | 0 | 0 | 0 | 0 | 0 | 0 | 0 | 0 | 0 | 0 | 0 | 0 | 0 | 0 | 0 | 0 | 0 | 0 | 0 | 0 | 0 | 0 | 0 | 0 | 0 | 0 | 0 | 0 | 0 | 0 | 0 | 0 | 0 | 0 | 0 | 0 | 0 | 0 | 0 | 0 | 0 | 0 | 0 | 0 | 0 | 0 | 0
12_NZ | 16_6_biodiesel | 16_6_biodiesel | 14_4_nonmetallic_mineral_products | 0 | 0 | 177 | 6 | 650 | 0 | 0 | 0 | 0 | 0 | 0 | 0 | 0 | 0 | 0 | 0 | 0 | 0 | 0 | 0 | 0 | 0 | 0 | 0 | 0 | 0 | 0 | 0 | 0 | 0 | 0 | 0 | 0 | 0 | 0 | 0 | 0 | 0 | 0 | 0 | 0 | 0 | 0 | 0 | 0 | 0 | 0 | 0 | 0 | 0 | 0 | 0 | 0 | 0 | 0 | 0 | 0 | 0 | 12_NZ | d_ind_cem_16_6_biodiesel |  |  | 0 | 0 | 0 | 0 | 0 | 0 | 0 | 0 | 0 | 0 | 0 | 0 | 0 | 0 | 0 | 0 | 0 | 0 | 0 | 0 | 0 | 0 | 0 | 0 | 0 | 0 | 0 | 0 | 0 | 0 | 0 | 0 | 0 | 0 | 0 | 0 | 0 | 0 | 0 | 0 | 0 | 0 | 0 | 0 | 0 | 0 | 0 | 0 | 0 | 0 | 0 | 0 | 0 | 0
12_NZ | 16_8_other_liquid_biofuels | 16_8_oth_liquid_biofuel | 14_4_nonmetallic_mineral_products | 0 | 0 | 177 | 6 | 650 | 0 | 0 | 0 | 0 | 0 | 0 | 0 | 0 | 0 | 0 | 0 | 0 | 0 | 0 | 0 | 0 | 0 | 0 | 0 | 0 | 0 | 0 | 0 | 0 | 0 | 0 | 0 | 0 | 0 | 0 | 0 | 0 | 0 | 0 | 0 | 0 | 0 | 0 | 0 | 0 | 0 | 0 | 0 | 0 | 0 | 0 | 0 | 0 | 0 | 0 | 0 | 0 | 0 | 12_NZ | d_ind_cem_16_8_oth_liquid_biofuel |  |  | 0 | 0 | 0 | 0 | 0 | 0 | 0 | 0 | 0 | 0 | 0 | 0 | 0 | 0 | 0 | 0 | 0 | 0 | 0 | 0 | 0 | 0 | 0 | 0 | 0 | 0 | 0 | 0 | 0 | 0 | 0 | 0 | 0 | 0 | 0 | 0 | 0 | 0 | 0 | 0 | 0 | 0 | 0 | 0 | 0 | 0 | 0 | 0 | 0 | 0 | 0 | 0 | 0 | 0
12_NZ | 17_electricity | 17_electricity | 14_4_nonmetallic_mineral_products | 0.99156 | 0.95162 | 177 | 6 | 650 | 0.001464 | 0.001464 | 0.001464 | 0.0014459 | 0.001428 | 0.0014103 | 0.0013928 | 0.0013755 | 0.0013585 | 0.0013416 | 0.001325 | 0.0013086 | 0.0012923 | 0.0012763 | 0.0012605 | 0.0012449 | 0.0012294 | 0.0012142 | 0.0011992 | 0.0011843 | 0.0011696 | 0.0011551 | 0.0011408 | 0.0011267 | 0.0011127 | 0.0010989 | 0.0010853 | 0.0010718 | 0.0010585 | 0.0010454 | 0.0010325 | 0.0010197 | 0.001007 | 0.00099453 | 0.00098221 | 0.00097003 | 0.00095801 | 0.00094613 | 0.0009344 | 0.00092282 | 0.00091138 | 0.00090008 | 0.00088893 | 0.00087791 | 0.00086702 | 0.00085628 | 0.00084566 | 0.00083518 | 0.00082483 | 0.0008146 | 0.00080451 | 0.00079453 | 0.00078468 | 12_NZ | d_ind_cem_17_electricity |  |  | 0.99156 | 0.95162 | 0.95162 | 0.78194 | 0.86956 | 0.86995 | 0.87001 | 0.86974 | 0.86914 | 0.86822 | 0.86697 | 0.85479 | 0.84261 | 0.83041 | 0.81822 | 0.80603 | 0.79386 | 0.78169 | 0.76954 | 0.7574 | 0.74529 | 0.73321 | 0.72115 | 0.70913 | 0.69714 | 0.68519 | 0.67328 | 0.66141 | 0.64959 | 0.63781 | 0.62609 | 0.61442 | 0.60281 | 0.59125 | 0.57975 | 0.56832 | 0.55695 | 0.54564 | 0.5344 | 0.52323 | 0.51212 | 0.50109 | 0.49014 | 0.47925 | 0.46844 | 0.45771 | 0.44706 | 0.43649 | 0.426 | 0.41559 | 0.40526 | 0.39502 | 0.38486 | 0.37478
12_NZ | 18_heat | 18_heat | 14_4_nonmetallic_mineral_products | 0 | 0 | 177 | 6 | 650 | 0 | 0 | 0 | 0 | 0 | 0 | 0 | 0 | 0 | 0 | 0 | 0 | 0 | 0 | 0 | 0 | 0 | 0 | 0 | 0 | 0 | 0 | 0 | 0 | 0 | 0 | 0 | 0 | 0 | 0 | 0 | 0 | 0 | 0 | 0 | 0 | 0 | 0 | 0 | 0 | 0 | 0 | 0 | 0 | 0 | 0 | 0 | 0 | 0 | 0 | 0 | 0 | 0 | 12_NZ | d_ind_cem_18_heat |  |  | 0 | 0 | 0 | 0 | 0 | 0 | 0 | 0 | 0 | 0 | 0 | 0 | 0 | 0 | 0 | 0 | 0 | 0 | 0 | 0 | 0 | 0 | 0 | 0 | 0 | 0 | 0 | 0 | 0 | 0 | 0 | 0 | 0 | 0 | 0 | 0 | 0 | 0 | 0 | 0 | 0 | 0 | 0 | 0 | 0 | 0 | 0 | 0 | 0 | 0 | 0 | 0 | 0 | 0
12_NZ | TOTAL | PJ/mt | 14_4_nonmetallic_mineral_products | 4.9079 | 4.7146 |  |  |  | 7.2533 | 7.2533 | 7.2533 | 7.1634 | 7.0746 | 6.9869 | 6.9003 | 6.8147 | 6.7303 | 6.6468 | 6.5644 | 6.4831 | 6.4027 | 6.3233 | 6.245 | 6.1675 | 6.0911 | 6.0156 | 5.941 | 5.8674 | 5.7946 | 5.7228 | 5.6519 | 5.5818 | 5.5126 | 5.4443 | 5.3768 | 5.3102 | 5.2443 | 5.1793 | 5.1151 | 5.0517 | 4.9891 | 4.9272 | 4.8662 | 4.8059 | 4.7463 | 4.6874 | 4.6293 | 4.572 | 4.5153 | 4.4593 | 4.404 | 4.3494 | 4.2955 | 4.2423 | 4.1897 | 4.1378 | 4.0865 | 4.0358 | 3.9858 | 3.9364 | 3.8876
[65 empty] | no CCS | 1 | 1 | 1 | 1 | 1 | 1 | 1 | 1 | 1 | 1 | 1 | 1 | 1 | 0.99875 | 0.99625 | 0.9925 | 0.9875 | 0.98125 | 0.97375 | 0.965 | 0.955 | 0.94375 | 0.93125 | 0.9175 | 0.9025 | 0.88625 | 0.86875 | 0.85 | 0.83 | 0.80875 | 0.78625 | 0.76375 | 0.74125 | 0.71875 | 0.69625 | 0.67375 | 0.65125 | 0.62875 | 0.60625 | 0.58375 | 0.56125 | 0.53875 | 0.51625 | 0.49375 | 0.47125 | 0.44875 | 0.42625 | 0.40375 | 0.38125 | 0.35875 | 0.33625 | 0.31375 | 0.29125 | 0.26875
[65 empty] | CCS | 0 | 0 | 0 | 0 | 0 | 0 | 0 | 0 | 0 | 0 | 0 | 0 | 0 | 0.00125 | 0.00375 | 0.0075 | 0.0125 | 0.01875 | 0.02625 | 0.035 | 0.045 | 0.05625 | 0.06875 | 0.0825 | 0.0975 | 0.11375 | 0.13125 | 0.15 | 0.17 | 0.19125 | 0.21375 | 0.23625 | 0.25875 | 0.28125 | 0.30375 | 0.32625 | 0.34875 | 0.37125 | 0.39375 | 0.41625 | 0.43875 | 0.46125 | 0.48375 | 0.50625 | 0.52875 | 0.55125 | 0.57375 | 0.59625 | 0.61875 | 0.64125 | 0.66375 | 0.68625 | 0.70875 | 0.73125
PASTE into OSeMOSYS input sheet
Splitting non-metallic mineral products into CCS and non CCS | [61 empty] | OSeMOSYS labels |  | Intentionally blank |  | Energy use 2017: Energy use
economy | fuel_code | short_fuel_code | item_code_new | 2017 energy | 2018 energy | [56 empty] | REGION | FUEL |  |  | 2017 | 2018 | 2019 | 2020 | 2021 | 2022 | 2023 | 2024 | 2025 | 2026 | 2027 | 2028 | 2029 | 2030 | 2031 | 2032 | 2033 | 2034 | 2035 | 2036 | 2037 | 2038 | 2039 | 2040 | 2041 | 2042 | 2043 | 2044 | 2045 | 2046 | 2047 | 2048 | 2049 | 2050 | 2051 | 2052 | 2053 | 2054 | 2055 | 2056 | 2057 | 2058 | 2059 | 2060 | 2061 | 2062 | 2063 | 2064 | 2065 | 2066 | 2067 | 2068 | 2069 | 2070
12_NZ | 1_x_coal_thermal | 1_x_coal_thermal | 14_4_cement_noccs | 1.9665 | 2.0292 | [56 empty] | 12_NZ | d_ind_cem_1_x_coal_thermal |  |  | 1.9665 | 2.0292 | 2.0292 | 1.6674 | 1.8542 | 1.855 | 1.8552 | 1.8546 | 1.8533 | 1.8513 | 1.8487 | 1.8227 | 1.7967 | 1.7685 | 1.7382 | 1.7059 | 1.6716 | 1.6356 | 1.5978 | 1.5585 | 1.5177 | 1.4755 | 1.432 | 1.3874 | 1.3416 | 1.2949 | 1.2472 | 1.1988 | 1.1497 | 1.0999 | 1.0497 | 1.0006 | 0.9528 | 0.90616 | 0.86073 | 0.81648 | 0.77342 | 0.73154 | 0.69083 | 0.65129 | 0.6129 | 0.57565 | 0.53955 | 0.50458 | 0.47072 | 0.43798 | 0.40634 | 0.37579 | 0.34632 | 0.31792 | 0.29057 | 0.26427 | 0.23901 | 0.21477
12_NZ | 1_1_coking_coal | 1_1_coking_coal | 14_4_cement_noccs | 0 | 0 | [56 empty] | 12_NZ | d_ind_cem_1_1_coking_coal |  |  | 0 | 0 | 0 | 0 | 0 | 0 | 0 | 0 | 0 | 0 | 0 | 0 | 0 | 0 | 0 | 0 | 0 | 0 | 0 | 0 | 0 | 0 | 0 | 0 | 0 | 0 | 0 | 0 | 0 | 0 | 0 | 0 | 0 | 0 | 0 | 0 | 0 | 0 | 0 | 0 | 0 | 0 | 0 | 0 | 0 | 0 | 0 | 0 | 0 | 0 | 0 | 0 | 0 | 0
12_NZ | 1_5_lignite | 1_5_lignite | 14_4_cement_noccs | 0 | 0 | [56 empty] | 12_NZ | d_ind_cem_1_5_lignite |  |  | 0 | 0 | 0 | 0 | 0 | 0 | 0 | 0 | 0 | 0 | 0 | 0 | 0 | 0 | 0 | 0 | 0 | 0 | 0 | 0 | 0 | 0 | 0 | 0 | 0 | 0 | 0 | 0 | 0 | 0 | 0 | 0 | 0 | 0 | 0 | 0 | 0 | 0 | 0 | 0 | 0 | 0 | 0 | 0 | 0 | 0 | 0 | 0 | 0 | 0 | 0 | 0 | 0 | 0
12_NZ | 2_coal_products | 2_coal_products | 14_4_cement_noccs | 0 | 0 | [56 empty] | 12_NZ | d_ind_cem_2_coal_products |  |  | 0 | 0 | 0 | 0 | 0 | 0 | 0 | 0 | 0 | 0 | 0 | 0 | 0 | 0 | 0 | 0 | 0 | 0 | 0 | 0 | 0 | 0 | 0 | 0 | 0 | 0 | 0 | 0 | 0 | 0 | 0 | 0 | 0 | 0 | 0 | 0 | 0 | 0 | 0 | 0 | 0 | 0 | 0 | 0 | 0 | 0 | 0 | 0 | 0 | 0 | 0 | 0 | 0 | 0
12_NZ | 6_1_crude_oil | 6_1_crude_oil | 14_4_cement_noccs | 0 | 0 | [56 empty] | 12_NZ | d_ind_cem_6_1_crude_oil |  |  | 0 | 0 | 0 | 0 | 0 | 0 | 0 | 0 | 0 | 0 | 0 | 0 | 0 | 0 | 0 | 0 | 0 | 0 | 0 | 0 | 0 | 0 | 0 | 0 | 0 | 0 | 0 | 0 | 0 | 0 | 0 | 0 | 0 | 0 | 0 | 0 | 0 | 0 | 0 | 0 | 0 | 0 | 0 | 0 | 0 | 0 | 0 | 0 | 0 | 0 | 0 | 0 | 0 | 0
12_NZ | 6_x_ngls | 6_x_ngls | 14_4_cement_noccs | 0 | 0 | [56 empty] | 12_NZ | d_ind_cem_6_x_ngls |  |  | 0 | 0 | 0 | 0 | 0 | 0 | 0 | 0 | 0 | 0 | 0 | 0 | 0 | 0 | 0 | 0 | 0 | 0 | 0 | 0 | 0 | 0 | 0 | 0 | 0 | 0 | 0 | 0 | 0 | 0 | 0 | 0 | 0 | 0 | 0 | 0 | 0 | 0 | 0 | 0 | 0 | 0 | 0 | 0 | 0 | 0 | 0 | 0 | 0 | 0 | 0 | 0 | 0 | 0
12_NZ | 7_1_motor_gasoline | 7_1_mo_gasoline | 14_4_cement_noccs | 0 | 0 | [56 empty] | 12_NZ | d_ind_cem_7_1_mo_gasoline |  |  | 0 | 0 | 0 | 0 | 0 | 0 | 0 | 0 | 0 | 0 | 0 | 0 | 0 | 0 | 0 | 0 | 0 | 0 | 0 | 0 | 0 | 0 | 0 | 0 | 0 | 0 | 0 | 0 | 0 | 0 | 0 | 0 | 0 | 0 | 0 | 0 | 0 | 0 | 0 | 0 | 0 | 0 | 0 | 0 | 0 | 0 | 0 | 0 | 0 | 0 | 0 | 0 | 0 | 0
12_NZ | 7_2_aviation_gasoline | 7_2_avi_gasoline | 14_4_cement_noccs | 0 | 0 | [56 empty] | 12_NZ | d_ind_cem_7_2_avi_gasoline |  |  | 0 | 0 | 0 | 0 | 0 | 0 | 0 | 0 | 0 | 0 | 0 | 0 | 0 | 0 | 0 | 0 | 0 | 0 | 0 | 0 | 0 | 0 | 0 | 0 | 0 | 0 | 0 | 0 | 0 | 0 | 0 | 0 | 0 | 0 | 0 | 0 | 0 | 0 | 0 | 0 | 0 | 0 | 0 | 0 | 0 | 0 | 0 | 0 | 0 | 0 | 0 | 0 | 0 | 0
12_NZ | 7_3_naphtha | 7_3_naphtha | 14_4_cement_noccs | 0 | 0 | [56 empty] | 12_NZ | d_ind_cem_7_3_naphtha |  |  | 0 | 0 | 0 | 0 | 0 | 0 | 0 | 0 | 0 | 0 | 0 | 0 | 0 | 0 | 0 | 0 | 0 | 0 | 0 | 0 | 0 | 0 | 0 | 0 | 0 | 0 | 0 | 0 | 0 | 0 | 0 | 0 | 0 | 0 | 0 | 0 | 0 | 0 | 0 | 0 | 0 | 0 | 0 | 0 | 0 | 0 | 0 | 0 | 0 | 0 | 0 | 0 | 0 | 0
12_NZ | 7_x_jet_fuel | 7_x_jet_fuel | 14_4_cement_noccs | 0 | 0 | [56 empty] | 12_NZ | d_ind_cem_7_x_jet_fuel |  |  | 0 | 0 | 0 | 0 | 0 | 0 | 0 | 0 | 0 | 0 | 0 | 0 | 0 | 0 | 0 | 0 | 0 | 0 | 0 | 0 | 0 | 0 | 0 | 0 | 0 | 0 | 0 | 0 | 0 | 0 | 0 | 0 | 0 | 0 | 0 | 0 | 0 | 0 | 0 | 0 | 0 | 0 | 0 | 0 | 0 | 0 | 0 | 0 | 0 | 0 | 0 | 0 | 0 | 0
12_NZ | 7_6_kerosene | 7_6_kerosene | 14_4_cement_noccs | 0 | 0 | [56 empty] | 12_NZ | d_ind_cem_7_6_kerosene |  |  | 0 | 0 | 0 | 0 | 0 | 0 | 0 | 0 | 0 | 0 | 0 | 0 | 0 | 0 | 0 | 0 | 0 | 0 | 0 | 0 | 0 | 0 | 0 | 0 | 0 | 0 | 0 | 0 | 0 | 0 | 0 | 0 | 0 | 0 | 0 | 0 | 0 | 0 | 0 | 0 | 0 | 0 | 0 | 0 | 0 | 0 | 0 | 0 | 0 | 0 | 0 | 0 | 0 | 0
12_NZ | 7_7_gas_diesel_oil | 7_7_gas_diesel_oil | 14_4_cement_noccs | 0 | 0 | [56 empty] | 12_NZ | d_ind_cem_7_7_gas_diesel_oil |  |  | 0 | 0 | 0 | 0 | 0 | 0 | 0 | 0 | 0 | 0 | 0 | 0 | 0 | 0 | 0 | 0 | 0 | 0 | 0 | 0 | 0 | 0 | 0 | 0 | 0 | 0 | 0 | 0 | 0 | 0 | 0 | 0 | 0 | 0 | 0 | 0 | 0 | 0 | 0 | 0 | 0 | 0 | 0 | 0 | 0 | 0 | 0 | 0 | 0 | 0 | 0 | 0 | 0 | 0
12_NZ | 7_8_fuel_oil | 7_8_fuel_oil | 14_4_cement_noccs | 0 | 0 | [56 empty] | 12_NZ | d_ind_cem_7_8_fuel_oil |  |  | 0 | 0 | 0 | 0 | 0 | 0 | 0 | 0 | 0 | 0 | 0 | 0 | 0 | 0 | 0 | 0 | 0 | 0 | 0 | 0 | 0 | 0 | 0 | 0 | 0 | 0 | 0 | 0 | 0 | 0 | 0 | 0 | 0 | 0 | 0 | 0 | 0 | 0 | 0 | 0 | 0 | 0 | 0 | 0 | 0 | 0 | 0 | 0 | 0 | 0 | 0 | 0 | 0 | 0
12_NZ | 7_9_lpg | 7_9_lpg | 14_4_cement_noccs | 0 | 0 | [56 empty] | 12_NZ | d_ind_cem_7_9_lpg |  |  | 0 | 0 | 0 | 0 | 0 | 0 | 0 | 0 | 0 | 0 | 0 | 0 | 0 | 0 | 0 | 0 | 0 | 0 | 0 | 0 | 0 | 0 | 0 | 0 | 0 | 0 | 0 | 0 | 0 | 0 | 0 | 0 | 0 | 0 | 0 | 0 | 0 | 0 | 0 | 0 | 0 | 0 | 0 | 0 | 0 | 0 | 0 | 0 | 0 | 0 | 0 | 0 | 0 | 0
12_NZ | 7_10_refinery_gas_not_liquefied | 7_10_refi_gas_notliq | 14_4_cement_noccs | 0 | 0 | [56 empty] | 12_NZ | d_ind_cem_7_10_refi_gas_notliq |  |  | 0 | 0 | 0 | 0 | 0 | 0 | 0 | 0 | 0 | 0 | 0 | 0 | 0 | 0 | 0 | 0 | 0 | 0 | 0 | 0 | 0 | 0 | 0 | 0 | 0 | 0 | 0 | 0 | 0 | 0 | 0 | 0 | 0 | 0 | 0 | 0 | 0 | 0 | 0 | 0 | 0 | 0 | 0 | 0 | 0 | 0 | 0 | 0 | 0 | 0 | 0 | 0 | 0 | 0
12_NZ | 7_11_ethane | 7_11_ethane | 14_4_cement_noccs | 0 | 0 | [56 empty] | 12_NZ | d_ind_cem_7_11_ethane |  |  | 0 | 0 | 0 | 0 | 0 | 0 | 0 | 0 | 0 | 0 | 0 | 0 | 0 | 0 | 0 | 0 | 0 | 0 | 0 | 0 | 0 | 0 | 0 | 0 | 0 | 0 | 0 | 0 | 0 | 0 | 0 | 0 | 0 | 0 | 0 | 0 | 0 | 0 | 0 | 0 | 0 | 0 | 0 | 0 | 0 | 0 | 0 | 0 | 0 | 0 | 0 | 0 | 0 | 0
12_NZ | 7_x_other_petroleum_products | 7_x_other_petrol_prod | 14_4_cement_noccs | 0 | 0 | [56 empty] | 12_NZ | d_ind_cem_7_x_other_petrol_prod |  |  | 0 | 0 | 0 | 0 | 0 | 0 | 0 | 0 | 0 | 0 | 0 | 0 | 0 | 0 | 0 | 0 | 0 | 0 | 0 | 0 | 0 | 0 | 0 | 0 | 0 | 0 | 0 | 0 | 0 | 0 | 0 | 0 | 0 | 0 | 0 | 0 | 0 | 0 | 0 | 0 | 0 | 0 | 0 | 0 | 0 | 0 | 0 | 0 | 0 | 0 | 0 | 0 | 0 | 0
12_NZ | 8_1_natural_gas | 8_1_natural_gas | 14_4_cement_noccs | 1.9498 | 1.7338 | [56 empty] | 12_NZ | d_ind_cem_8_1_natural_gas |  |  | 1.9498 | 1.7338 | 1.7338 | 1.4247 | 1.5843 | 1.585 | 1.5851 | 1.5846 | 1.5836 | 1.5819 | 1.5796 | 1.5574 | 1.5352 | 1.5111 | 1.4852 | 1.4576 | 1.4283 | 1.3975 | 1.3653 | 1.3317 | 1.2968 | 1.2608 | 1.2236 | 1.1854 | 1.1463 | 1.1064 | 1.0657 | 1.0243 | 0.98234 | 0.93984 | 0.8969 | 0.855 | 0.81412 | 0.77428 | 0.73545 | 0.69765 | 0.66086 | 0.62507 | 0.59029 | 0.5565 | 0.52369 | 0.49187 | 0.46102 | 0.43114 | 0.40221 | 0.37424 | 0.3472 | 0.32109 | 0.29591 | 0.27164 | 0.24828 | 0.22581 | 0.20423 | 0.18352
12_NZ | 15_1_fuelwood_and_woodwaste | 15_1_fwood_wwaste | 14_4_cement_noccs | 0 | 0 | [56 empty] | 12_NZ | d_ind_cem_15_1_fwood_wwaste |  |  | 0 | 0 | 0 | 0 | 0 | 0 | 0 | 0 | 0 | 0 | 0 | 0 | 0 | 0 | 0 | 0 | 0 | 0 | 0 | 0 | 0 | 0 | 0 | 0 | 0 | 0 | 0 | 0 | 0 | 0 | 0 | 0 | 0 | 0 | 0 | 0 | 0 | 0 | 0 | 0 | 0 | 0 | 0 | 0 | 0 | 0 | 0 | 0 | 0 | 0 | 0 | 0 | 0 | 0
12_NZ | 15_2_bagasse | 15_2_bagasse | 14_4_cement_noccs | 0 | 0 | [56 empty] | 12_NZ | d_ind_cem_15_2_bagasse |  |  | 0 | 0 | 0 | 0 | 0 | 0 | 0 | 0 | 0 | 0 | 0 | 0 | 0 | 0 | 0 | 0 | 0 | 0 | 0 | 0 | 0 | 0 | 0 | 0 | 0 | 0 | 0 | 0 | 0 | 0 | 0 | 0 | 0 | 0 | 0 | 0 | 0 | 0 | 0 | 0 | 0 | 0 | 0 | 0 | 0 | 0 | 0 | 0 | 0 | 0 | 0 | 0 | 0 | 0
12_NZ | 15_3_charcoal | 15_3_charcoal | 14_4_cement_noccs | 0 | 0 | [56 empty] | 12_NZ | d_ind_cem_15_3_charcoal |  |  | 0 | 0 | 0 | 0 | 0 | 0 | 0 | 0 | 0 | 0 | 0 | 0 | 0 | 0 | 0 | 0 | 0 | 0 | 0 | 0 | 0 | 0 | 0 | 0 | 0 | 0 | 0 | 0 | 0 | 0 | 0 | 0 | 0 | 0 | 0 | 0 | 0 | 0 | 0 | 0 | 0 | 0 | 0 | 0 | 0 | 0 | 0 | 0 | 0 | 0 | 0 | 0 | 0 | 0
12_NZ | 15_4_black_liquor | 15_4_black_liquor | 14_4_cement_noccs | 0 | 0 | [56 empty] | 12_NZ | d_ind_cem_15_4_black_liquor |  |  | 0 | 0 | 0 | 0 | 0 | 0 | 0 | 0 | 0 | 0 | 0 | 0 | 0 | 0 | 0 | 0 | 0 | 0 | 0 | 0 | 0 | 0 | 0 | 0 | 0 | 0 | 0 | 0 | 0 | 0 | 0 | 0 | 0 | 0 | 0 | 0 | 0 | 0 | 0 | 0 | 0 | 0 | 0 | 0 | 0 | 0 | 0 | 0 | 0 | 0 | 0 | 0 | 0 | 0
12_NZ | 15_5_other_biomass | 15_5_other_biomass | 14_4_cement_noccs | 0 | 0 | [56 empty] | 12_NZ | d_ind_cem_15_5_other_biomass |  |  | 0 | 0 | 0 | 0 | 0 | 0 | 0 | 0 | 0 | 0 | 0 | 0 | 0 | 0 | 0 | 0 | 0 | 0 | 0 | 0 | 0 | 0 | 0 | 0 | 0 | 0 | 0 | 0 | 0 | 0 | 0 | 0 | 0 | 0 | 0 | 0 | 0 | 0 | 0 | 0 | 0 | 0 | 0 | 0 | 0 | 0 | 0 | 0 | 0 | 0 | 0 | 0 | 0 | 0
12_NZ | 16_1_biogas | 16_1_biogas | 14_4_cement_noccs | 0 | 0 | [56 empty] | 12_NZ | d_ind_cem_16_1_biogas |  |  | 0 | 0 | 0 | 0 | 0 | 0 | 0 | 0 | 0 | 0 | 0 | 0 | 0 | 0 | 0 | 0 | 0 | 0 | 0 | 0 | 0 | 0 | 0 | 0 | 0 | 0 | 0 | 0 | 0 | 0 | 0 | 0 | 0 | 0 | 0 | 0 | 0 | 0 | 0 | 0 | 0 | 0 | 0 | 0 | 0 | 0 | 0 | 0 | 0 | 0 | 0 | 0 | 0 | 0
12_NZ | 16_2_industrial_waste | 16_2_industrial_waste | 14_4_cement_noccs | 0 | 0 | [56 empty] | 12_NZ | d_ind_cem_16_2_industrial_waste |  |  | 0 | 0 | 0 | 0 | 0 | 0 | 0 | 0 | 0 | 0 | 0 | 0 | 0 | 0 | 0 | 0 | 0 | 0 | 0 | 0 | 0 | 0 | 0 | 0 | 0 | 0 | 0 | 0 | 0 | 0 | 0 | 0 | 0 | 0 | 0 | 0 | 0 | 0 | 0 | 0 | 0 | 0 | 0 | 0 | 0 | 0 | 0 | 0 | 0 | 0 | 0 | 0 | 0 | 0
12_NZ | 16_3_municipal_solid_waste_renewable | 16_3_msw_ren | 14_4_cement_noccs | 0 | 0 | [56 empty] | 12_NZ | d_ind_cem_16_3_msw_ren |  |  | 0 | 0 | 0 | 0 | 0 | 0 | 0 | 0 | 0 | 0 | 0 | 0 | 0 | 0 | 0 | 0 | 0 | 0 | 0 | 0 | 0 | 0 | 0 | 0 | 0 | 0 | 0 | 0 | 0 | 0 | 0 | 0 | 0 | 0 | 0 | 0 | 0 | 0 | 0 | 0 | 0 | 0 | 0 | 0 | 0 | 0 | 0 | 0 | 0 | 0 | 0 | 0 | 0 | 0
12_NZ | 16_4_municipal_solid_waste_nonrenewable | 16_4_msw_nonr | 14_4_cement_noccs | 0 | 0 | [56 empty] | 12_NZ | d_ind_cem_16_4_msw_nonr |  |  | 0 | 0 | 0 | 0 | 0 | 0 | 0 | 0 | 0 | 0 | 0 | 0 | 0 | 0 | 0 | 0 | 0 | 0 | 0 | 0 | 0 | 0 | 0 | 0 | 0 | 0 | 0 | 0 | 0 | 0 | 0 | 0 | 0 | 0 | 0 | 0 | 0 | 0 | 0 | 0 | 0 | 0 | 0 | 0 | 0 | 0 | 0 | 0 | 0 | 0 | 0 | 0 | 0 | 0
12_NZ | 16_5_biogasoline | 16_5_biogasoline | 14_4_cement_noccs | 0 | 0 | [56 empty] | 12_NZ | d_ind_cem_16_5_biogasoline |  |  | 0 | 0 | 0 | 0 | 0 | 0 | 0 | 0 | 0 | 0 | 0 | 0 | 0 | 0 | 0 | 0 | 0 | 0 | 0 | 0 | 0 | 0 | 0 | 0 | 0 | 0 | 0 | 0 | 0 | 0 | 0 | 0 | 0 | 0 | 0 | 0 | 0 | 0 | 0 | 0 | 0 | 0 | 0 | 0 | 0 | 0 | 0 | 0 | 0 | 0 | 0 | 0 | 0 | 0
12_NZ | 16_6_biodiesel | 16_6_biodiesel | 14_4_cement_noccs | 0 | 0 | [56 empty] | 12_NZ | d_ind_cem_16_6_biodiesel |  |  | 0 | 0 | 0 | 0 | 0 | 0 | 0 | 0 | 0 | 0 | 0 | 0 | 0 | 0 | 0 | 0 | 0 | 0 | 0 | 0 | 0 | 0 | 0 | 0 | 0 | 0 | 0 | 0 | 0 | 0 | 0 | 0 | 0 | 0 | 0 | 0 | 0 | 0 | 0 | 0 | 0 | 0 | 0 | 0 | 0 | 0 | 0 | 0 | 0 | 0 | 0 | 0 | 0 | 0
12_NZ | 16_8_other_liquid_biofuels | 16_8_oth_liquid_biofuel | 14_4_cement_noccs | 0 | 0 | [56 empty] | 12_NZ | d_ind_cem_16_8_oth_liquid_biofuel |  |  | 0 | 0 | 0 | 0 | 0 | 0 | 0 | 0 | 0 | 0 | 0 | 0 | 0 | 0 | 0 | 0 | 0 | 0 | 0 | 0 | 0 | 0 | 0 | 0 | 0 | 0 | 0 | 0 | 0 | 0 | 0 | 0 | 0 | 0 | 0 | 0 | 0 | 0 | 0 | 0 | 0 | 0 | 0 | 0 | 0 | 0 | 0 | 0 | 0 | 0 | 0 | 0 | 0 | 0
12_NZ | 17_electricity | 17_electricity | 14_4_cement_noccs | 0.99156 | 0.95162 | [56 empty] | 12_NZ | d_ind_cem_17_electricity |  |  | 0.99156 | 0.95162 | 0.95162 | 0.78194 | 0.86956 | 0.86995 | 0.87001 | 0.86974 | 0.86914 | 0.86822 | 0.86697 | 0.85479 | 0.84261 | 0.82938 | 0.81515 | 0.79999 | 0.78393 | 0.76703 | 0.74934 | 0.73089 | 0.71175 | 0.69196 | 0.67157 | 0.65062 | 0.62917 | 0.60725 | 0.58491 | 0.5622 | 0.53916 | 0.51583 | 0.49226 | 0.46927 | 0.44683 | 0.42496 | 0.40365 | 0.3829 | 0.36271 | 0.34307 | 0.32398 | 0.30543 | 0.28743 | 0.26996 | 0.25303 | 0.23663 | 0.22075 | 0.2054 | 0.19056 | 0.17623 | 0.16241 | 0.14909 | 0.13627 | 0.12394 | 0.11209 | 0.10072
12_NZ | 18_heat | 18_heat | 14_4_cement_noccs | 0 | 0 | [56 empty] | 12_NZ | d_ind_cem_18_heat |  |  | 0 | 0 | 0 | 0 | 0 | 0 | 0 | 0 | 0 | 0 | 0 | 0 | 0 | 0 | 0 | 0 | 0 | 0 | 0 | 0 | 0 | 0 | 0 | 0 | 0 | 0 | 0 | 0 | 0 | 0 | 0 | 0 | 0 | 0 | 0 | 0 | 0 | 0 | 0 | 0 | 0 | 0 | 0 | 0 | 0 | 0 | 0 | 0 | 0 | 0 | 0 | 0 | 0 | 0
12_NZ | 1_x_coal_thermal | 1_x_coal_thermal | 14_4_cement_ccs | 0 | 0 | [56 empty] | 12_NZ | d_ind_cem_ccs_1_x_coal_thermal |  |  | 0 | 0 | 0 | 0 | 0 | 0 | 0 | 0 | 0 | 0 | 0 | 0 | 0 | 0.0022134 | 0.0065427 | 0.012891 | 0.02116 | 0.031253 | 0.043074 | 0.056526 | 0.071515 | 0.087944 | 0.10572 | 0.12475 | 0.14494 | 0.16619 | 0.18843 | 0.21155 | 0.23547 | 0.26011 | 0.28537 | 0.30953 | 0.3326 | 0.35459 | 0.37551 | 0.39537 | 0.41418 | 0.43194 | 0.44869 | 0.46441 | 0.47912 | 0.49285 | 0.50558 | 0.51735 | 0.52816 | 0.53802 | 0.54695 | 0.55496 | 0.56206 | 0.56826 | 0.57358 | 0.57803 | 0.58163 | 0.58439
12_NZ | 1_1_coking_coal | 1_1_coking_coal | 14_4_cement_ccs | 0 | 0 | [56 empty] | 12_NZ | d_ind_cem_ccs_1_1_coking_coal |  |  | 0 | 0 | 0 | 0 | 0 | 0 | 0 | 0 | 0 | 0 | 0 | 0 | 0 | 0 | 0 | 0 | 0 | 0 | 0 | 0 | 0 | 0 | 0 | 0 | 0 | 0 | 0 | 0 | 0 | 0 | 0 | 0 | 0 | 0 | 0 | 0 | 0 | 0 | 0 | 0 | 0 | 0 | 0 | 0 | 0 | 0 | 0 | 0 | 0 | 0 | 0 | 0 | 0 | 0
12_NZ | 1_5_lignite | 1_5_lignite | 14_4_cement_ccs | 0 | 0 | [56 empty] | 12_NZ | d_ind_cem_ccs_1_5_lignite |  |  | 0 | 0 | 0 | 0 | 0 | 0 | 0 | 0 | 0 | 0 | 0 | 0 | 0 | 0 | 0 | 0 | 0 | 0 | 0 | 0 | 0 | 0 | 0 | 0 | 0 | 0 | 0 | 0 | 0 | 0 | 0 | 0 | 0 | 0 | 0 | 0 | 0 | 0 | 0 | 0 | 0 | 0 | 0 | 0 | 0 | 0 | 0 | 0 | 0 | 0 | 0 | 0 | 0 | 0
12_NZ | 2_coal_products | 2_coal_products | 14_4_cement_ccs | 0 | 0 | [56 empty] | 12_NZ | d_ind_cem_ccs_2_coal_products |  |  | 0 | 0 | 0 | 0 | 0 | 0 | 0 | 0 | 0 | 0 | 0 | 0 | 0 | 0 | 0 | 0 | 0 | 0 | 0 | 0 | 0 | 0 | 0 | 0 | 0 | 0 | 0 | 0 | 0 | 0 | 0 | 0 | 0 | 0 | 0 | 0 | 0 | 0 | 0 | 0 | 0 | 0 | 0 | 0 | 0 | 0 | 0 | 0 | 0 | 0 | 0 | 0 | 0 | 0
12_NZ | 6_1_crude_oil | 6_1_crude_oil | 14_4_cement_ccs | 0 | 0 | [56 empty] | 12_NZ | d_ind_cem_ccs_6_1_crude_oil |  |  | 0 | 0 | 0 | 0 | 0 | 0 | 0 | 0 | 0 | 0 | 0 | 0 | 0 | 0 | 0 | 0 | 0 | 0 | 0 | 0 | 0 | 0 | 0 | 0 | 0 | 0 | 0 | 0 | 0 | 0 | 0 | 0 | 0 | 0 | 0 | 0 | 0 | 0 | 0 | 0 | 0 | 0 | 0 | 0 | 0 | 0 | 0 | 0 | 0 | 0 | 0 | 0 | 0 | 0
12_NZ | 6_x_ngls | 6_x_ngls | 14_4_cement_ccs | 0 | 0 | [56 empty] | 12_NZ | d_ind_cem_ccs_6_x_ngls |  |  | 0 | 0 | 0 | 0 | 0 | 0 | 0 | 0 | 0 | 0 | 0 | 0 | 0 | 0 | 0 | 0 | 0 | 0 | 0 | 0 | 0 | 0 | 0 | 0 | 0 | 0 | 0 | 0 | 0 | 0 | 0 | 0 | 0 | 0 | 0 | 0 | 0 | 0 | 0 | 0 | 0 | 0 | 0 | 0 | 0 | 0 | 0 | 0 | 0 | 0 | 0 | 0 | 0 | 0
12_NZ | 7_1_motor_gasoline | 7_1_mo_gasoline | 14_4_cement_ccs | 0 | 0 | [56 empty] | 12_NZ | d_ind_cem_ccs_7_1_mo_gasoline |  |  | 0 | 0 | 0 | 0 | 0 | 0 | 0 | 0 | 0 | 0 | 0 | 0 | 0 | 0 | 0 | 0 | 0 | 0 | 0 | 0 | 0 | 0 | 0 | 0 | 0 | 0 | 0 | 0 | 0 | 0 | 0 | 0 | 0 | 0 | 0 | 0 | 0 | 0 | 0 | 0 | 0 | 0 | 0 | 0 | 0 | 0 | 0 | 0 | 0 | 0 | 0 | 0 | 0 | 0
12_NZ | 7_2_aviation_gasoline | 7_2_avi_gasoline | 14_4_cement_ccs | 0 | 0 | [56 empty] | 12_NZ | d_ind_cem_ccs_7_2_avi_gasoline |  |  | 0 | 0 | 0 | 0 | 0 | 0 | 0 | 0 | 0 | 0 | 0 | 0 | 0 | 0 | 0 | 0 | 0 | 0 | 0 | 0 | 0 | 0 | 0 | 0 | 0 | 0 | 0 | 0 | 0 | 0 | 0 | 0 | 0 | 0 | 0 | 0 | 0 | 0 | 0 | 0 | 0 | 0 | 0 | 0 | 0 | 0 | 0 | 0 | 0 | 0 | 0 | 0 | 0 | 0
12_NZ | 7_3_naphtha | 7_3_naphtha | 14_4_cement_ccs | 0 | 0 | [56 empty] | 12_NZ | d_ind_cem_ccs_7_3_naphtha |  |  | 0 | 0 | 0 | 0 | 0 | 0 | 0 | 0 | 0 | 0 | 0 | 0 | 0 | 0 | 0 | 0 | 0 | 0 | 0 | 0 | 0 | 0 | 0 | 0 | 0 | 0 | 0 | 0 | 0 | 0 | 0 | 0 | 0 | 0 | 0 | 0 | 0 | 0 | 0 | 0 | 0 | 0 | 0 | 0 | 0 | 0 | 0 | 0 | 0 | 0 | 0 | 0 | 0 | 0
12_NZ | 7_x_jet_fuel | 7_x_jet_fuel | 14_4_cement_ccs | 0 | 0 | [56 empty] | 12_NZ | d_ind_cem_ccs_7_x_jet_fuel |  |  | 0 | 0 | 0 | 0 | 0 | 0 | 0 | 0 | 0 | 0 | 0 | 0 | 0 | 0 | 0 | 0 | 0 | 0 | 0 | 0 | 0 | 0 | 0 | 0 | 0 | 0 | 0 | 0 | 0 | 0 | 0 | 0 | 0 | 0 | 0 | 0 | 0 | 0 | 0 | 0 | 0 | 0 | 0 | 0 | 0 | 0 | 0 | 0 | 0 | 0 | 0 | 0 | 0 | 0
12_NZ | 7_6_kerosene | 7_6_kerosene | 14_4_cement_ccs | 0 | 0 | [56 empty] | 12_NZ | d_ind_cem_ccs_7_6_kerosene |  |  | 0 | 0 | 0 | 0 | 0 | 0 | 0 | 0 | 0 | 0 | 0 | 0 | 0 | 0 | 0 | 0 | 0 | 0 | 0 | 0 | 0 | 0 | 0 | 0 | 0 | 0 | 0 | 0 | 0 | 0 | 0 | 0 | 0 | 0 | 0 | 0 | 0 | 0 | 0 | 0 | 0 | 0 | 0 | 0 | 0 | 0 | 0 | 0 | 0 | 0 | 0 | 0 | 0 | 0
12_NZ | 7_7_gas_diesel_oil | 7_7_gas_diesel_oil | 14_4_cement_ccs | 0 | 0 | [56 empty] | 12_NZ | d_ind_cem_ccs_7_7_gas_diesel_oil |  |  | 0 | 0 | 0 | 0 | 0 | 0 | 0 | 0 | 0 | 0 | 0 | 0 | 0 | 0 | 0 | 0 | 0 | 0 | 0 | 0 | 0 | 0 | 0 | 0 | 0 | 0 | 0 | 0 | 0 | 0 | 0 | 0 | 0 | 0 | 0 | 0 | 0 | 0 | 0 | 0 | 0 | 0 | 0 | 0 | 0 | 0 | 0 | 0 | 0 | 0 | 0 | 0 | 0 | 0
12_NZ | 7_8_fuel_oil | 7_8_fuel_oil | 14_4_cement_ccs | 0 | 0 | [56 empty] | 12_NZ | d_ind_cem_ccs_7_8_fuel_oil |  |  | 0 | 0 | 0 | 0 | 0 | 0 | 0 | 0 | 0 | 0 | 0 | 0 | 0 | 0 | 0 | 0 | 0 | 0 | 0 | 0 | 0 | 0 | 0 | 0 | 0 | 0 | 0 | 0 | 0 | 0 | 0 | 0 | 0 | 0 | 0 | 0 | 0 | 0 | 0 | 0 | 0 | 0 | 0 | 0 | 0 | 0 | 0 | 0 | 0 | 0 | 0 | 0 | 0 | 0
12_NZ | 7_9_lpg | 7_9_lpg | 14_4_cement_ccs | 0 | 0 | [56 empty] | 12_NZ | d_ind_cem_ccs_7_9_lpg |  |  | 0 | 0 | 0 | 0 | 0 | 0 | 0 | 0 | 0 | 0 | 0 | 0 | 0 | 0 | 0 | 0 | 0 | 0 | 0 | 0 | 0 | 0 | 0 | 0 | 0 | 0 | 0 | 0 | 0 | 0 | 0 | 0 | 0 | 0 | 0 | 0 | 0 | 0 | 0 | 0 | 0 | 0 | 0 | 0 | 0 | 0 | 0 | 0 | 0 | 0 | 0 | 0 | 0 | 0
12_NZ | 7_10_refinery_gas_not_liquefied | 7_10_refi_gas_notliq | 14_4_cement_ccs | 0 | 0 | [56 empty] | 12_NZ | d_ind_cem_ccs_7_10_refi_gas_notliq |  |  | 0 | 0 | 0 | 0 | 0 | 0 | 0 | 0 | 0 | 0 | 0 | 0 | 0 | 0 | 0 | 0 | 0 | 0 | 0 | 0 | 0 | 0 | 0 | 0 | 0 | 0 | 0 | 0 | 0 | 0 | 0 | 0 | 0 | 0 | 0 | 0 | 0 | 0 | 0 | 0 | 0 | 0 | 0 | 0 | 0 | 0 | 0 | 0 | 0 | 0 | 0 | 0 | 0 | 0
12_NZ | 7_11_ethane | 7_11_ethane | 14_4_cement_ccs | 0 | 0 | [56 empty] | 12_NZ | d_ind_cem_ccs_7_11_ethane |  |  | 0 | 0 | 0 | 0 | 0 | 0 | 0 | 0 | 0 | 0 | 0 | 0 | 0 | 0 | 0 | 0 | 0 | 0 | 0 | 0 | 0 | 0 | 0 | 0 | 0 | 0 | 0 | 0 | 0 | 0 | 0 | 0 | 0 | 0 | 0 | 0 | 0 | 0 | 0 | 0 | 0 | 0 | 0 | 0 | 0 | 0 | 0 | 0 | 0 | 0 | 0 | 0 | 0 | 0
12_NZ | 7_x_other_petroleum_products | 7_x_other_petrol_prod | 14_4_cement_ccs | 0 | 0 | [56 empty] | 12_NZ | d_ind_cem_ccs_7_x_other_petrol_prod |  |  | 0 | 0 | 0 | 0 | 0 | 0 | 0 | 0 | 0 | 0 | 0 | 0 | 0 | 0 | 0 | 0 | 0 | 0 | 0 | 0 | 0 | 0 | 0 | 0 | 0 | 0 | 0 | 0 | 0 | 0 | 0 | 0 | 0 | 0 | 0 | 0 | 0 | 0 | 0 | 0 | 0 | 0 | 0 | 0 | 0 | 0 | 0 | 0 | 0 | 0 | 0 | 0 | 0 | 0
12_NZ | 8_1_natural_gas | 8_1_natural_gas | 14_4_cement_ccs | 0 | 0 | [56 empty] | 12_NZ | d_ind_cem_ccs_8_1_natural_gas |  |  | 0 | 0 | 0 | 0 | 0 | 0 | 0 | 0 | 0 | 0 | 0 | 0 | 0 | 0.0018913 | 0.0055905 | 0.011014 | 0.01808 | 0.026704 | 0.036805 | 0.048299 | 0.061106 | 0.075144 | 0.090333 | 0.10659 | 0.12384 | 0.14201 | 0.161 | 0.18076 | 0.2012 | 0.22225 | 0.24383 | 0.26448 | 0.28419 | 0.30298 | 0.32085 | 0.33782 | 0.35389 | 0.36908 | 0.38338 | 0.39682 | 0.40939 | 0.42111 | 0.432 | 0.44205 | 0.45129 | 0.45972 | 0.46734 | 0.47419 | 0.48025 | 0.48555 | 0.4901 | 0.4939 | 0.49698 | 0.49933
12_NZ | 15_1_fuelwood_and_woodwaste | 15_1_fwood_wwaste | 14_4_cement_ccs | 0 | 0 | [56 empty] | 12_NZ | d_ind_cem_ccs_15_1_fwood_wwaste |  |  | 0 | 0 | 0 | 0 | 0 | 0 | 0 | 0 | 0 | 0 | 0 | 0 | 0 | 0 | 0 | 0 | 0 | 0 | 0 | 0 | 0 | 0 | 0 | 0 | 0 | 0 | 0 | 0 | 0 | 0 | 0 | 0 | 0 | 0 | 0 | 0 | 0 | 0 | 0 | 0 | 0 | 0 | 0 | 0 | 0 | 0 | 0 | 0 | 0 | 0 | 0 | 0 | 0 | 0
12_NZ | 15_2_bagasse | 15_2_bagasse | 14_4_cement_ccs | 0 | 0 | [56 empty] | 12_NZ | d_ind_cem_ccs_15_2_bagasse |  |  | 0 | 0 | 0 | 0 | 0 | 0 | 0 | 0 | 0 | 0 | 0 | 0 | 0 | 0 | 0 | 0 | 0 | 0 | 0 | 0 | 0 | 0 | 0 | 0 | 0 | 0 | 0 | 0 | 0 | 0 | 0 | 0 | 0 | 0 | 0 | 0 | 0 | 0 | 0 | 0 | 0 | 0 | 0 | 0 | 0 | 0 | 0 | 0 | 0 | 0 | 0 | 0 | 0 | 0
12_NZ | 15_3_charcoal | 15_3_charcoal | 14_4_cement_ccs | 0 | 0 | [56 empty] | 12_NZ | d_ind_cem_ccs_15_3_charcoal |  |  | 0 | 0 | 0 | 0 | 0 | 0 | 0 | 0 | 0 | 0 | 0 | 0 | 0 | 0 | 0 | 0 | 0 | 0 | 0 | 0 | 0 | 0 | 0 | 0 | 0 | 0 | 0 | 0 | 0 | 0 | 0 | 0 | 0 | 0 | 0 | 0 | 0 | 0 | 0 | 0 | 0 | 0 | 0 | 0 | 0 | 0 | 0 | 0 | 0 | 0 | 0 | 0 | 0 | 0
12_NZ | 15_4_black_liquor | 15_4_black_liquor | 14_4_cement_ccs | 0 | 0 | [56 empty] | 12_NZ | d_ind_cem_ccs_15_4_black_liquor |  |  | 0 | 0 | 0 | 0 | 0 | 0 | 0 | 0 | 0 | 0 | 0 | 0 | 0 | 0 | 0 | 0 | 0 | 0 | 0 | 0 | 0 | 0 | 0 | 0 | 0 | 0 | 0 | 0 | 0 | 0 | 0 | 0 | 0 | 0 | 0 | 0 | 0 | 0 | 0 | 0 | 0 | 0 | 0 | 0 | 0 | 0 | 0 | 0 | 0 | 0 | 0 | 0 | 0 | 0
12_NZ | 15_5_other_biomass | 15_5_other_biomass | 14_4_cement_ccs | 0 | 0 | [56 empty] | 12_NZ | d_ind_cem_ccs_15_5_other_biomass |  |  | 0 | 0 | 0 | 0 | 0 | 0 | 0 | 0 | 0 | 0 | 0 | 0 | 0 | 0 | 0 | 0 | 0 | 0 | 0 | 0 | 0 | 0 | 0 | 0 | 0 | 0 | 0 | 0 | 0 | 0 | 0 | 0 | 0 | 0 | 0 | 0 | 0 | 0 | 0 | 0 | 0 | 0 | 0 | 0 | 0 | 0 | 0 | 0 | 0 | 0 | 0 | 0 | 0 | 0
12_NZ | 16_1_biogas | 16_1_biogas | 14_4_cement_ccs | 0 | 0 | [56 empty] | 12_NZ | d_ind_cem_ccs_16_1_biogas |  |  | 0 | 0 | 0 | 0 | 0 | 0 | 0 | 0 | 0 | 0 | 0 | 0 | 0 | 0 | 0 | 0 | 0 | 0 | 0 | 0 | 0 | 0 | 0 | 0 | 0 | 0 | 0 | 0 | 0 | 0 | 0 | 0 | 0 | 0 | 0 | 0 | 0 | 0 | 0 | 0 | 0 | 0 | 0 | 0 | 0 | 0 | 0 | 0 | 0 | 0 | 0 | 0 | 0 | 0
12_NZ | 16_2_industrial_waste | 16_2_industrial_waste | 14_4_cement_ccs | 0 | 0 | [56 empty] | 12_NZ | d_ind_cem_ccs_16_2_industrial_waste |  |  | 0 | 0 | 0 | 0 | 0 | 0 | 0 | 0 | 0 | 0 | 0 | 0 | 0 | 0 | 0 | 0 | 0 | 0 | 0 | 0 | 0 | 0 | 0 | 0 | 0 | 0 | 0 | 0 | 0 | 0 | 0 | 0 | 0 | 0 | 0 | 0 | 0 | 0 | 0 | 0 | 0 | 0 | 0 | 0 | 0 | 0 | 0 | 0 | 0 | 0 | 0 | 0 | 0 | 0
12_NZ | 16_3_municipal_solid_waste_renewable | 16_3_msw_ren | 14_4_cement_ccs | 0 | 0 | [56 empty] | 12_NZ | d_ind_cem_ccs_16_3_msw_ren |  |  | 0 | 0 | 0 | 0 | 0 | 0 | 0 | 0 | 0 | 0 | 0 | 0 | 0 | 0 | 0 | 0 | 0 | 0 | 0 | 0 | 0 | 0 | 0 | 0 | 0 | 0 | 0 | 0 | 0 | 0 | 0 | 0 | 0 | 0 | 0 | 0 | 0 | 0 | 0 | 0 | 0 | 0 | 0 | 0 | 0 | 0 | 0 | 0 | 0 | 0 | 0 | 0 | 0 | 0
12_NZ | 16_4_municipal_solid_waste_nonrenewable | 16_4_msw_nonr | 14_4_cement_ccs | 0 | 0 | [56 empty] | 12_NZ | d_ind_cem_ccs_16_4_msw_nonr |  |  | 0 | 0 | 0 | 0 | 0 | 0 | 0 | 0 | 0 | 0 | 0 | 0 | 0 | 0 | 0 | 0 | 0 | 0 | 0 | 0 | 0 | 0 | 0 | 0 | 0 | 0 | 0 | 0 | 0 | 0 | 0 | 0 | 0 | 0 | 0 | 0 | 0 | 0 | 0 | 0 | 0 | 0 | 0 | 0 | 0 | 0 | 0 | 0 | 0 | 0 | 0 | 0 | 0 | 0
12_NZ | 16_5_biogasoline | 16_5_biogasoline | 14_4_cement_ccs | 0 | 0 | [56 empty] | 12_NZ | d_ind_cem_ccs_16_5_biogasoline |  |  | 0 | 0 | 0 | 0 | 0 | 0 | 0 | 0 | 0 | 0 | 0 | 0 | 0 | 0 | 0 | 0 | 0 | 0 | 0 | 0 | 0 | 0 | 0 | 0 | 0 | 0 | 0 | 0 | 0 | 0 | 0 | 0 | 0 | 0 | 0 | 0 | 0 | 0 | 0 | 0 | 0 | 0 | 0 | 0 | 0 | 0 | 0 | 0 | 0 | 0 | 0 | 0 | 0 | 0
12_NZ | 16_6_biodiesel | 16_6_biodiesel | 14_4_cement_ccs | 0 | 0 | [56 empty] | 12_NZ | d_ind_cem_ccs_16_6_biodiesel |  |  | 0 | 0 | 0 | 0 | 0 | 0 | 0 | 0 | 0 | 0 | 0 | 0 | 0 | 0 | 0 | 0 | 0 | 0 | 0 | 0 | 0 | 0 | 0 | 0 | 0 | 0 | 0 | 0 | 0 | 0 | 0 | 0 | 0 | 0 | 0 | 0 | 0 | 0 | 0 | 0 | 0 | 0 | 0 | 0 | 0 | 0 | 0 | 0 | 0 | 0 | 0 | 0 | 0 | 0
12_NZ | 16_8_other_liquid_biofuels | 16_8_oth_liquid_biofuel | 14_4_cement_ccs | 0 | 0 | [56 empty] | 12_NZ | d_ind_cem_ccs_16_8_oth_liquid_biofuel |  |  | 0 | 0 | 0 | 0 | 0 | 0 | 0 | 0 | 0 | 0 | 0 | 0 | 0 | 0 | 0 | 0 | 0 | 0 | 0 | 0 | 0 | 0 | 0 | 0 | 0 | 0 | 0 | 0 | 0 | 0 | 0 | 0 | 0 | 0 | 0 | 0 | 0 | 0 | 0 | 0 | 0 | 0 | 0 | 0 | 0 | 0 | 0 | 0 | 0 | 0 | 0 | 0 | 0 | 0
12_NZ | 17_electricity | 17_electricity | 14_4_cement_ccs | 0 | 0 | [56 empty] | 12_NZ | d_ind_cem_ccs_17_electricity |  |  | 0 | 0 | 0 | 0 | 0 | 0 | 0 | 0 | 0 | 0 | 0 | 0 | 0 | 0.0017693 | 0.0052621 | 0.010433 | 0.017236 | 0.025625 | 0.035557 | 0.046984 | 0.059863 | 0.074149 | 0.089798 | 0.10677 | 0.12501 | 0.14448 | 0.16515 | 0.18696 | 0.20988 | 0.23386 | 0.25887 | 0.28336 | 0.30735 | 0.33082 | 0.35379 | 0.37627 | 0.39825 | 0.41975 | 0.44076 | 0.4613 | 0.48136 | 0.50096 | 0.5201 | 0.53878 | 0.55701 | 0.5748 | 0.59215 | 0.60906 | 0.62556 | 0.64163 | 0.65729 | 0.67254 | 0.68739 | 0.70184
12_NZ | 18_heat | 18_heat | 14_4_cement_ccs | 0 | 0 | [56 empty] | 12_NZ | d_ind_cem_ccs_18_heat |  |  | 0 | 0 | 0 | 0 | 0 | 0 | 0 | 0 | 0 | 0 | 0 | 0 | 0 | 0 | 0 | 0 | 0 | 0 | 0 | 0 | 0 | 0 | 0 | 0 | 0 | 0 | 0 | 0 | 0 | 0 | 0 | 0 | 0 | 0 | 0 | 0 | 0 | 0 | 0 | 0 | 0 | 0 | 0 | 0 | 0 | 0 | 0 | 0 | 0 | 0 | 0 | 0 | 0 | 0
CCS electricity calculation
[62 empty] | 01_AUS | Electricity for cement not including CCS |  |  | 0 | 0 | 0 | 0 | 0 | 0 | 0 | 0 | 0 | 0 | 0 | 0 | 0 | 0.001038 | 0.0030683 | 0.0060453 | 0.0099232 | 0.014657 | 0.0202 | 0.026509 | 0.033538 | 0.041243 | 0.049579 | 0.058503 | 0.067971 | 0.07794 | 0.088368 | 0.099211 | 0.11043 | 0.12198 | 0.13383 | 0.14516 | 0.15598 | 0.16629 | 0.1761 | 0.18541 | 0.19423 | 0.20257 | 0.21042 | 0.21779 | 0.22469 | 0.23113 | 0.2371 | 0.24262 | 0.24769 | 0.25232 | 0.2565 | 0.26026 | 0.26359 | 0.2665 | 0.26899 | 0.27108 | 0.27277 | 0.27406
[62 empty] | 01_AUS | Cement production using CCS |  |  | 0 | 0 | 0 | 0 | 0 | 0 | 0 | 0 | 0 | 0 | 0 | 0 | 0 | 0.8125 | 2.4375 | 4.875 | 8.125 | 12.1875 | 17.0625 | 22.75 | 29.25 | 36.5625 | 44.6875 | 53.625 | 63.375 | 73.9375 | 85.3125 | 97.5 | 110.5 | 124.3125 | 138.9375 | 153.5625 | 168.1875 | 182.8125 | 197.4375 | 212.0625 | 226.6875 | 241.3125 | 255.9375 | 270.5625 | 285.1875 | 299.8125 | 314.4375 | 329.0625 | 343.6875 | 358.3125 | 372.9375 | 387.5625 | 402.1875 | 416.8125 | 431.4375 | 446.0625 | 460.6875 | 475.3125
[62 empty] | 01_AUS | Electricity for CCS operation |  |  | 0 | 0 | 0 | 0 | 0 | 0 | 0 | 0 | 0 | 0 | 0 | 0 | 0 | 0.00073125 | 0.0021938 | 0.0043875 | 0.0073125 | 0.010969 | 0.015356 | 0.020475 | 0.026325 | 0.032906 | 0.040219 | 0.048262 | 0.057037 | 0.066544 | 0.076781 | 0.08775 | 0.09945 | 0.11188 | 0.12504 | 0.13821 | 0.15137 | 0.16453 | 0.17769 | 0.19086 | 0.20402 | 0.21718 | 0.23034 | 0.24351 | 0.25667 | 0.26983 | 0.28299 | 0.29616 | 0.30932 | 0.32248 | 0.33564 | 0.34881 | 0.36197 | 0.37513 | 0.38829 | 0.40146 | 0.41462 | 0.42778
[62 empty] | 01_AUS | Electricity for cement includung CCS |  |  | 0 | 0 | 0 | 0 | 0 | 0 | 0 | 0 | 0 | 0 | 0 | 0 | 0 | 0.0017693 | 0.0052621 | 0.010433 | 0.017236 | 0.025625 | 0.035557 | 0.046984 | 0.059863 | 0.074149 | 0.089798 | 0.10677 | 0.12501 | 0.14448 | 0.16515 | 0.18696 | 0.20988 | 0.23386 | 0.25887 | 0.28336 | 0.30735 | 0.33082 | 0.35379 | 0.37627 | 0.39825 | 0.41975 | 0.44076 | 0.4613 | 0.48136 | 0.50096 | 0.5201 | 0.53878 | 0.55701 | 0.5748 | 0.59215 | 0.60906 | 0.62556 | 0.64163 | 0.65729 | 0.67254 | 0.68739 | 0.70184

## 13_PNG
Cement CCS addition and fuel switching calculation
Improvement in energy efficiency also captures lower clinker to cement ratio |  |  |  |  | 13_PNG 2018 | value |  | CCS assumptions | value |  | 30 | years
[5 empty] | 0.0025 | EnergyEff_improv |  | 91239.1325 | Coal tCO2/PJ |  | 0.0025 | clinker to cement per annum
[5 empty] | 40 | plant life years |  | 52546.0973 | Gas tCO2/PJ |  | 7.5% | Over 30 years
[5 empty] | 0 | existing thermal eff |  | 60189.166 | Oil tCO2/PJ
[5 empty] | 3.15 | new plant thermal eff |  | 4.1868e-05 | toe to PJ
[5 empty] | 2.9 | BAT thermal eff |  | 0.8 | CCS capture rate
[5 empty] | #DIV/0! | new to existing p.a. |  | 250 | kWh per tonne cement
[5 empty] | #DIV/0! | BAT to existing p.a. |  | 3.6e-09 | kWh to PJ
[5 empty] | #DIV/0! | cement to nmm |  | 0 | additional thermal
[12 empty] | efficiency starts in 2020 | [49 empty] | PASTE into OSeMOSYS input sheet
NON METALLIC MINERALS ENERGY CONSUMPTION, PETAJOULES, 2018 | [5 empty] | MATCH |  |  | EI | Energy intensity in years 2019 and on, assuming 2018 baseline and improvement shown in input cells above | [51 empty] | OSeMOSYS labels |  | Intentionally blank |  | Energy use
economy | fuel_code | short_fuel_code | item_code_new | 2017 | 2018 | economy | industry | total_production | energy_intensity_2018 | 2019 | 2020 | 2021 | 2022 | 2023 | 2024 | 2025 | 2026 | 2027 | 2028 | 2029 | 2030 | 2031 | 2032 | 2033 | 2034 | 2035 | 2036 | 2037 | 2038 | 2039 | 2040 | 2041 | 2042 | 2043 | 2044 | 2045 | 2046 | 2047 | 2048 | 2049 | 2050 | 2051 | 2052 | 2053 | 2054 | 2055 | 2056 | 2057 | 2058 | 2059 | 2060 | 2061 | 2062 | 2063 | 2064 | 2065 | 2066 | 2067 | 2068 | 2069 | 2070 | REGION | FUEL |  |  | 2017 | 2018 | 2019 | 2020 | 2021 | 2022 | 2023 | 2024 | 2025 | 2026 | 2027 | 2028 | 2029 | 2030 | 2031 | 2032 | 2033 | 2034 | 2035 | 2036 | 2037 | 2038 | 2039 | 2040 | 2041 | 2042 | 2043 | 2044 | 2045 | 2046 | 2047 | 2048 | 2049 | 2050 | 2051 | 2052 | 2053 | 2054 | 2055 | 2056 | 2057 | 2058 | 2059 | 2060 | 2061 | 2062 | 2063 | 2064 | 2065 | 2066 | 2067 | 2068 | 2069 | 2070
13_PNG | 1_x_coal_thermal | 1_x_coal_thermal | 14_4_nonmetallic_mineral_products | 0 | 0 | 193 | 6 | 0 | 0 | 0 | 0 | 0 | 0 | 0 | 0 | 0 | 0 | 0 | 0 | 0 | 0 | 0 | 0 | 0 | 0 | 0 | 0 | 0 | 0 | 0 | 0 | 0 | 0 | 0 | 0 | 0 | 0 | 0 | 0 | 0 | 0 | 0 | 0 | 0 | 0 | 0 | 0 | 0 | 0 | 0 | 0 | 0 | 0 | 0 | 0 | 0 | 0 | 0 | 0 | 0 | 0 | 13_PNG | d_ind_cem_1_x_coal_thermal |  |  | 0 | 0 | 0 | 0 | 0 | 0 | 0 | 0 | 0 | 0 | 0 | 0 | 0 | 0 | 0 | 0 | 0 | 0 | 0 | 0 | 0 | 0 | 0 | 0 | 0 | 0 | 0 | 0 | 0 | 0 | 0 | 0 | 0 | 0 | 0 | 0 | 0 | 0 | 0 | 0 | 0 | 0 | 0 | 0 | 0 | 0 | 0 | 0 | 0 | 0 | 0 | 0 | 0 | 0
13_PNG | 1_1_coking_coal | 1_1_coking_coal | 14_4_nonmetallic_mineral_products | 0 | 0 | 193 | 6 | 0 | 0 | 0 | 0 | 0 | 0 | 0 | 0 | 0 | 0 | 0 | 0 | 0 | 0 | 0 | 0 | 0 | 0 | 0 | 0 | 0 | 0 | 0 | 0 | 0 | 0 | 0 | 0 | 0 | 0 | 0 | 0 | 0 | 0 | 0 | 0 | 0 | 0 | 0 | 0 | 0 | 0 | 0 | 0 | 0 | 0 | 0 | 0 | 0 | 0 | 0 | 0 | 0 | 0 | 13_PNG | d_ind_cem_1_1_coking_coal |  |  | 0 | 0 | 0 | 0 | 0 | 0 | 0 | 0 | 0 | 0 | 0 | 0 | 0 | 0 | 0 | 0 | 0 | 0 | 0 | 0 | 0 | 0 | 0 | 0 | 0 | 0 | 0 | 0 | 0 | 0 | 0 | 0 | 0 | 0 | 0 | 0 | 0 | 0 | 0 | 0 | 0 | 0 | 0 | 0 | 0 | 0 | 0 | 0 | 0 | 0 | 0 | 0 | 0 | 0
13_PNG | 1_5_lignite | 1_5_lignite | 14_4_nonmetallic_mineral_products | 0 | 0 | 193 | 6 | 0 | 0 | 0 | 0 | 0 | 0 | 0 | 0 | 0 | 0 | 0 | 0 | 0 | 0 | 0 | 0 | 0 | 0 | 0 | 0 | 0 | 0 | 0 | 0 | 0 | 0 | 0 | 0 | 0 | 0 | 0 | 0 | 0 | 0 | 0 | 0 | 0 | 0 | 0 | 0 | 0 | 0 | 0 | 0 | 0 | 0 | 0 | 0 | 0 | 0 | 0 | 0 | 0 | 0 | 13_PNG | d_ind_cem_1_5_lignite |  |  | 0 | 0 | 0 | 0 | 0 | 0 | 0 | 0 | 0 | 0 | 0 | 0 | 0 | 0 | 0 | 0 | 0 | 0 | 0 | 0 | 0 | 0 | 0 | 0 | 0 | 0 | 0 | 0 | 0 | 0 | 0 | 0 | 0 | 0 | 0 | 0 | 0 | 0 | 0 | 0 | 0 | 0 | 0 | 0 | 0 | 0 | 0 | 0 | 0 | 0 | 0 | 0 | 0 | 0
13_PNG | 2_coal_products | 2_coal_products | 14_4_nonmetallic_mineral_products | 0 | 0 | 193 | 6 | 0 | 0 | 0 | 0 | 0 | 0 | 0 | 0 | 0 | 0 | 0 | 0 | 0 | 0 | 0 | 0 | 0 | 0 | 0 | 0 | 0 | 0 | 0 | 0 | 0 | 0 | 0 | 0 | 0 | 0 | 0 | 0 | 0 | 0 | 0 | 0 | 0 | 0 | 0 | 0 | 0 | 0 | 0 | 0 | 0 | 0 | 0 | 0 | 0 | 0 | 0 | 0 | 0 | 0 | 13_PNG | d_ind_cem_2_coal_products |  |  | 0 | 0 | 0 | 0 | 0 | 0 | 0 | 0 | 0 | 0 | 0 | 0 | 0 | 0 | 0 | 0 | 0 | 0 | 0 | 0 | 0 | 0 | 0 | 0 | 0 | 0 | 0 | 0 | 0 | 0 | 0 | 0 | 0 | 0 | 0 | 0 | 0 | 0 | 0 | 0 | 0 | 0 | 0 | 0 | 0 | 0 | 0 | 0 | 0 | 0 | 0 | 0 | 0 | 0
13_PNG | 6_1_crude_oil | 6_1_crude_oil | 14_4_nonmetallic_mineral_products | 0 | 0 | 193 | 6 | 0 | 0 | 0 | 0 | 0 | 0 | 0 | 0 | 0 | 0 | 0 | 0 | 0 | 0 | 0 | 0 | 0 | 0 | 0 | 0 | 0 | 0 | 0 | 0 | 0 | 0 | 0 | 0 | 0 | 0 | 0 | 0 | 0 | 0 | 0 | 0 | 0 | 0 | 0 | 0 | 0 | 0 | 0 | 0 | 0 | 0 | 0 | 0 | 0 | 0 | 0 | 0 | 0 | 0 | 13_PNG | d_ind_cem_6_1_crude_oil |  |  | 0 | 0 | 0 | 0 | 0 | 0 | 0 | 0 | 0 | 0 | 0 | 0 | 0 | 0 | 0 | 0 | 0 | 0 | 0 | 0 | 0 | 0 | 0 | 0 | 0 | 0 | 0 | 0 | 0 | 0 | 0 | 0 | 0 | 0 | 0 | 0 | 0 | 0 | 0 | 0 | 0 | 0 | 0 | 0 | 0 | 0 | 0 | 0 | 0 | 0 | 0 | 0 | 0 | 0
13_PNG | 6_x_ngls | 6_x_ngls | 14_4_nonmetallic_mineral_products | 0 | 0 | 193 | 6 | 0 | 0 | 0 | 0 | 0 | 0 | 0 | 0 | 0 | 0 | 0 | 0 | 0 | 0 | 0 | 0 | 0 | 0 | 0 | 0 | 0 | 0 | 0 | 0 | 0 | 0 | 0 | 0 | 0 | 0 | 0 | 0 | 0 | 0 | 0 | 0 | 0 | 0 | 0 | 0 | 0 | 0 | 0 | 0 | 0 | 0 | 0 | 0 | 0 | 0 | 0 | 0 | 0 | 0 | 13_PNG | d_ind_cem_6_x_ngls |  |  | 0 | 0 | 0 | 0 | 0 | 0 | 0 | 0 | 0 | 0 | 0 | 0 | 0 | 0 | 0 | 0 | 0 | 0 | 0 | 0 | 0 | 0 | 0 | 0 | 0 | 0 | 0 | 0 | 0 | 0 | 0 | 0 | 0 | 0 | 0 | 0 | 0 | 0 | 0 | 0 | 0 | 0 | 0 | 0 | 0 | 0 | 0 | 0 | 0 | 0 | 0 | 0 | 0 | 0
13_PNG | 7_1_motor_gasoline | 7_1_mo_gasoline | 14_4_nonmetallic_mineral_products | 0 | 0 | 193 | 6 | 0 | 0 | 0 | 0 | 0 | 0 | 0 | 0 | 0 | 0 | 0 | 0 | 0 | 0 | 0 | 0 | 0 | 0 | 0 | 0 | 0 | 0 | 0 | 0 | 0 | 0 | 0 | 0 | 0 | 0 | 0 | 0 | 0 | 0 | 0 | 0 | 0 | 0 | 0 | 0 | 0 | 0 | 0 | 0 | 0 | 0 | 0 | 0 | 0 | 0 | 0 | 0 | 0 | 0 | 13_PNG | d_ind_cem_7_1_mo_gasoline |  |  | 0 | 0 | 0 | 0 | 0 | 0 | 0 | 0 | 0 | 0 | 0 | 0 | 0 | 0 | 0 | 0 | 0 | 0 | 0 | 0 | 0 | 0 | 0 | 0 | 0 | 0 | 0 | 0 | 0 | 0 | 0 | 0 | 0 | 0 | 0 | 0 | 0 | 0 | 0 | 0 | 0 | 0 | 0 | 0 | 0 | 0 | 0 | 0 | 0 | 0 | 0 | 0 | 0 | 0
13_PNG | 7_2_aviation_gasoline | 7_2_avi_gasoline | 14_4_nonmetallic_mineral_products | 0 | 0 | 193 | 6 | 0 | 0 | 0 | 0 | 0 | 0 | 0 | 0 | 0 | 0 | 0 | 0 | 0 | 0 | 0 | 0 | 0 | 0 | 0 | 0 | 0 | 0 | 0 | 0 | 0 | 0 | 0 | 0 | 0 | 0 | 0 | 0 | 0 | 0 | 0 | 0 | 0 | 0 | 0 | 0 | 0 | 0 | 0 | 0 | 0 | 0 | 0 | 0 | 0 | 0 | 0 | 0 | 0 | 0 | 13_PNG | d_ind_cem_7_2_avi_gasoline |  |  | 0 | 0 | 0 | 0 | 0 | 0 | 0 | 0 | 0 | 0 | 0 | 0 | 0 | 0 | 0 | 0 | 0 | 0 | 0 | 0 | 0 | 0 | 0 | 0 | 0 | 0 | 0 | 0 | 0 | 0 | 0 | 0 | 0 | 0 | 0 | 0 | 0 | 0 | 0 | 0 | 0 | 0 | 0 | 0 | 0 | 0 | 0 | 0 | 0 | 0 | 0 | 0 | 0 | 0
13_PNG | 7_3_naphtha | 7_3_naphtha | 14_4_nonmetallic_mineral_products | 0 | 0 | 193 | 6 | 0 | 0 | 0 | 0 | 0 | 0 | 0 | 0 | 0 | 0 | 0 | 0 | 0 | 0 | 0 | 0 | 0 | 0 | 0 | 0 | 0 | 0 | 0 | 0 | 0 | 0 | 0 | 0 | 0 | 0 | 0 | 0 | 0 | 0 | 0 | 0 | 0 | 0 | 0 | 0 | 0 | 0 | 0 | 0 | 0 | 0 | 0 | 0 | 0 | 0 | 0 | 0 | 0 | 0 | 13_PNG | d_ind_cem_7_3_naphtha |  |  | 0 | 0 | 0 | 0 | 0 | 0 | 0 | 0 | 0 | 0 | 0 | 0 | 0 | 0 | 0 | 0 | 0 | 0 | 0 | 0 | 0 | 0 | 0 | 0 | 0 | 0 | 0 | 0 | 0 | 0 | 0 | 0 | 0 | 0 | 0 | 0 | 0 | 0 | 0 | 0 | 0 | 0 | 0 | 0 | 0 | 0 | 0 | 0 | 0 | 0 | 0 | 0 | 0 | 0
13_PNG | 7_x_jet_fuel | 7_x_jet_fuel | 14_4_nonmetallic_mineral_products | 0 | 0 | 193 | 6 | 0 | 0 | 0 | 0 | 0 | 0 | 0 | 0 | 0 | 0 | 0 | 0 | 0 | 0 | 0 | 0 | 0 | 0 | 0 | 0 | 0 | 0 | 0 | 0 | 0 | 0 | 0 | 0 | 0 | 0 | 0 | 0 | 0 | 0 | 0 | 0 | 0 | 0 | 0 | 0 | 0 | 0 | 0 | 0 | 0 | 0 | 0 | 0 | 0 | 0 | 0 | 0 | 0 | 0 | 13_PNG | d_ind_cem_7_x_jet_fuel |  |  | 0 | 0 | 0 | 0 | 0 | 0 | 0 | 0 | 0 | 0 | 0 | 0 | 0 | 0 | 0 | 0 | 0 | 0 | 0 | 0 | 0 | 0 | 0 | 0 | 0 | 0 | 0 | 0 | 0 | 0 | 0 | 0 | 0 | 0 | 0 | 0 | 0 | 0 | 0 | 0 | 0 | 0 | 0 | 0 | 0 | 0 | 0 | 0 | 0 | 0 | 0 | 0 | 0 | 0
13_PNG | 7_6_kerosene | 7_6_kerosene | 14_4_nonmetallic_mineral_products | 0 | 0 | 193 | 6 | 0 | 0 | 0 | 0 | 0 | 0 | 0 | 0 | 0 | 0 | 0 | 0 | 0 | 0 | 0 | 0 | 0 | 0 | 0 | 0 | 0 | 0 | 0 | 0 | 0 | 0 | 0 | 0 | 0 | 0 | 0 | 0 | 0 | 0 | 0 | 0 | 0 | 0 | 0 | 0 | 0 | 0 | 0 | 0 | 0 | 0 | 0 | 0 | 0 | 0 | 0 | 0 | 0 | 0 | 13_PNG | d_ind_cem_7_6_kerosene |  |  | 0 | 0 | 0 | 0 | 0 | 0 | 0 | 0 | 0 | 0 | 0 | 0 | 0 | 0 | 0 | 0 | 0 | 0 | 0 | 0 | 0 | 0 | 0 | 0 | 0 | 0 | 0 | 0 | 0 | 0 | 0 | 0 | 0 | 0 | 0 | 0 | 0 | 0 | 0 | 0 | 0 | 0 | 0 | 0 | 0 | 0 | 0 | 0 | 0 | 0 | 0 | 0 | 0 | 0
13_PNG | 7_7_gas_diesel_oil | 7_7_gas_diesel_oil | 14_4_nonmetallic_mineral_products | 0 | 0 | 193 | 6 | 0 | 0 | 0 | 0 | 0 | 0 | 0 | 0 | 0 | 0 | 0 | 0 | 0 | 0 | 0 | 0 | 0 | 0 | 0 | 0 | 0 | 0 | 0 | 0 | 0 | 0 | 0 | 0 | 0 | 0 | 0 | 0 | 0 | 0 | 0 | 0 | 0 | 0 | 0 | 0 | 0 | 0 | 0 | 0 | 0 | 0 | 0 | 0 | 0 | 0 | 0 | 0 | 0 | 0 | 13_PNG | d_ind_cem_7_7_gas_diesel_oil |  |  | 0 | 0 | 0 | 0 | 0 | 0 | 0 | 0 | 0 | 0 | 0 | 0 | 0 | 0 | 0 | 0 | 0 | 0 | 0 | 0 | 0 | 0 | 0 | 0 | 0 | 0 | 0 | 0 | 0 | 0 | 0 | 0 | 0 | 0 | 0 | 0 | 0 | 0 | 0 | 0 | 0 | 0 | 0 | 0 | 0 | 0 | 0 | 0 | 0 | 0 | 0 | 0 | 0 | 0
13_PNG | 7_8_fuel_oil | 7_8_fuel_oil | 14_4_nonmetallic_mineral_products | 0 | 0 | 193 | 6 | 0 | 0 | 0 | 0 | 0 | 0 | 0 | 0 | 0 | 0 | 0 | 0 | 0 | 0 | 0 | 0 | 0 | 0 | 0 | 0 | 0 | 0 | 0 | 0 | 0 | 0 | 0 | 0 | 0 | 0 | 0 | 0 | 0 | 0 | 0 | 0 | 0 | 0 | 0 | 0 | 0 | 0 | 0 | 0 | 0 | 0 | 0 | 0 | 0 | 0 | 0 | 0 | 0 | 0 | 13_PNG | d_ind_cem_7_8_fuel_oil |  |  | 0 | 0 | 0 | 0 | 0 | 0 | 0 | 0 | 0 | 0 | 0 | 0 | 0 | 0 | 0 | 0 | 0 | 0 | 0 | 0 | 0 | 0 | 0 | 0 | 0 | 0 | 0 | 0 | 0 | 0 | 0 | 0 | 0 | 0 | 0 | 0 | 0 | 0 | 0 | 0 | 0 | 0 | 0 | 0 | 0 | 0 | 0 | 0 | 0 | 0 | 0 | 0 | 0 | 0
13_PNG | 7_9_lpg | 7_9_lpg | 14_4_nonmetallic_mineral_products | 0 | 0 | 193 | 6 | 0 | 0 | 0 | 0 | 0 | 0 | 0 | 0 | 0 | 0 | 0 | 0 | 0 | 0 | 0 | 0 | 0 | 0 | 0 | 0 | 0 | 0 | 0 | 0 | 0 | 0 | 0 | 0 | 0 | 0 | 0 | 0 | 0 | 0 | 0 | 0 | 0 | 0 | 0 | 0 | 0 | 0 | 0 | 0 | 0 | 0 | 0 | 0 | 0 | 0 | 0 | 0 | 0 | 0 | 13_PNG | d_ind_cem_7_9_lpg |  |  | 0 | 0 | 0 | 0 | 0 | 0 | 0 | 0 | 0 | 0 | 0 | 0 | 0 | 0 | 0 | 0 | 0 | 0 | 0 | 0 | 0 | 0 | 0 | 0 | 0 | 0 | 0 | 0 | 0 | 0 | 0 | 0 | 0 | 0 | 0 | 0 | 0 | 0 | 0 | 0 | 0 | 0 | 0 | 0 | 0 | 0 | 0 | 0 | 0 | 0 | 0 | 0 | 0 | 0
13_PNG | 7_10_refinery_gas_not_liquefied | 7_10_refi_gas_notliq | 14_4_nonmetallic_mineral_products | 0 | 0 | 193 | 6 | 0 | 0 | 0 | 0 | 0 | 0 | 0 | 0 | 0 | 0 | 0 | 0 | 0 | 0 | 0 | 0 | 0 | 0 | 0 | 0 | 0 | 0 | 0 | 0 | 0 | 0 | 0 | 0 | 0 | 0 | 0 | 0 | 0 | 0 | 0 | 0 | 0 | 0 | 0 | 0 | 0 | 0 | 0 | 0 | 0 | 0 | 0 | 0 | 0 | 0 | 0 | 0 | 0 | 0 | 13_PNG | d_ind_cem_7_10_refi_gas_notliq |  |  | 0 | 0 | 0 | 0 | 0 | 0 | 0 | 0 | 0 | 0 | 0 | 0 | 0 | 0 | 0 | 0 | 0 | 0 | 0 | 0 | 0 | 0 | 0 | 0 | 0 | 0 | 0 | 0 | 0 | 0 | 0 | 0 | 0 | 0 | 0 | 0 | 0 | 0 | 0 | 0 | 0 | 0 | 0 | 0 | 0 | 0 | 0 | 0 | 0 | 0 | 0 | 0 | 0 | 0
13_PNG | 7_11_ethane | 7_11_ethane | 14_4_nonmetallic_mineral_products | 0 | 0 | 193 | 6 | 0 | 0 | 0 | 0 | 0 | 0 | 0 | 0 | 0 | 0 | 0 | 0 | 0 | 0 | 0 | 0 | 0 | 0 | 0 | 0 | 0 | 0 | 0 | 0 | 0 | 0 | 0 | 0 | 0 | 0 | 0 | 0 | 0 | 0 | 0 | 0 | 0 | 0 | 0 | 0 | 0 | 0 | 0 | 0 | 0 | 0 | 0 | 0 | 0 | 0 | 0 | 0 | 0 | 0 | 13_PNG | d_ind_cem_7_11_ethane |  |  | 0 | 0 | 0 | 0 | 0 | 0 | 0 | 0 | 0 | 0 | 0 | 0 | 0 | 0 | 0 | 0 | 0 | 0 | 0 | 0 | 0 | 0 | 0 | 0 | 0 | 0 | 0 | 0 | 0 | 0 | 0 | 0 | 0 | 0 | 0 | 0 | 0 | 0 | 0 | 0 | 0 | 0 | 0 | 0 | 0 | 0 | 0 | 0 | 0 | 0 | 0 | 0 | 0 | 0
13_PNG | 7_x_other_petroleum_products | 7_x_other_petrol_prod | 14_4_nonmetallic_mineral_products | 0 | 0 | 193 | 6 | 0 | 0 | 0 | 0 | 0 | 0 | 0 | 0 | 0 | 0 | 0 | 0 | 0 | 0 | 0 | 0 | 0 | 0 | 0 | 0 | 0 | 0 | 0 | 0 | 0 | 0 | 0 | 0 | 0 | 0 | 0 | 0 | 0 | 0 | 0 | 0 | 0 | 0 | 0 | 0 | 0 | 0 | 0 | 0 | 0 | 0 | 0 | 0 | 0 | 0 | 0 | 0 | 0 | 0 | 13_PNG | d_ind_cem_7_x_other_petrol_prod |  |  | 0 | 0 | 0 | 0 | 0 | 0 | 0 | 0 | 0 | 0 | 0 | 0 | 0 | 0 | 0 | 0 | 0 | 0 | 0 | 0 | 0 | 0 | 0 | 0 | 0 | 0 | 0 | 0 | 0 | 0 | 0 | 0 | 0 | 0 | 0 | 0 | 0 | 0 | 0 | 0 | 0 | 0 | 0 | 0 | 0 | 0 | 0 | 0 | 0 | 0 | 0 | 0 | 0 | 0
13_PNG | 8_1_natural_gas | 8_1_natural_gas | 14_4_nonmetallic_mineral_products | 0 | 0 | 193 | 6 | 0 | 0 | 0 | 0 | 0 | 0 | 0 | 0 | 0 | 0 | 0 | 0 | 0 | 0 | 0 | 0 | 0 | 0 | 0 | 0 | 0 | 0 | 0 | 0 | 0 | 0 | 0 | 0 | 0 | 0 | 0 | 0 | 0 | 0 | 0 | 0 | 0 | 0 | 0 | 0 | 0 | 0 | 0 | 0 | 0 | 0 | 0 | 0 | 0 | 0 | 0 | 0 | 0 | 0 | 13_PNG | d_ind_cem_8_1_natural_gas |  |  | 0 | 0 | 0 | 0 | 0 | 0 | 0 | 0 | 0 | 0 | 0 | 0 | 0 | 0 | 0 | 0 | 0 | 0 | 0 | 0 | 0 | 0 | 0 | 0 | 0 | 0 | 0 | 0 | 0 | 0 | 0 | 0 | 0 | 0 | 0 | 0 | 0 | 0 | 0 | 0 | 0 | 0 | 0 | 0 | 0 | 0 | 0 | 0 | 0 | 0 | 0 | 0 | 0 | 0
13_PNG | 15_1_fuelwood_and_woodwaste | 15_1_fwood_wwaste | 14_4_nonmetallic_mineral_products | 0 | 0 | 193 | 6 | 0 | 0 | 0 | 0 | 0 | 0 | 0 | 0 | 0 | 0 | 0 | 0 | 0 | 0 | 0 | 0 | 0 | 0 | 0 | 0 | 0 | 0 | 0 | 0 | 0 | 0 | 0 | 0 | 0 | 0 | 0 | 0 | 0 | 0 | 0 | 0 | 0 | 0 | 0 | 0 | 0 | 0 | 0 | 0 | 0 | 0 | 0 | 0 | 0 | 0 | 0 | 0 | 0 | 0 | 13_PNG | d_ind_cem_15_1_fwood_wwaste |  |  | 0 | 0 | 0 | 0 | 0 | 0 | 0 | 0 | 0 | 0 | 0 | 0 | 0 | 0 | 0 | 0 | 0 | 0 | 0 | 0 | 0 | 0 | 0 | 0 | 0 | 0 | 0 | 0 | 0 | 0 | 0 | 0 | 0 | 0 | 0 | 0 | 0 | 0 | 0 | 0 | 0 | 0 | 0 | 0 | 0 | 0 | 0 | 0 | 0 | 0 | 0 | 0 | 0 | 0
13_PNG | 15_2_bagasse | 15_2_bagasse | 14_4_nonmetallic_mineral_products | 0 | 0 | 193 | 6 | 0 | 0 | 0 | 0 | 0 | 0 | 0 | 0 | 0 | 0 | 0 | 0 | 0 | 0 | 0 | 0 | 0 | 0 | 0 | 0 | 0 | 0 | 0 | 0 | 0 | 0 | 0 | 0 | 0 | 0 | 0 | 0 | 0 | 0 | 0 | 0 | 0 | 0 | 0 | 0 | 0 | 0 | 0 | 0 | 0 | 0 | 0 | 0 | 0 | 0 | 0 | 0 | 0 | 0 | 13_PNG | d_ind_cem_15_2_bagasse |  |  | 0 | 0 | 0 | 0 | 0 | 0 | 0 | 0 | 0 | 0 | 0 | 0 | 0 | 0 | 0 | 0 | 0 | 0 | 0 | 0 | 0 | 0 | 0 | 0 | 0 | 0 | 0 | 0 | 0 | 0 | 0 | 0 | 0 | 0 | 0 | 0 | 0 | 0 | 0 | 0 | 0 | 0 | 0 | 0 | 0 | 0 | 0 | 0 | 0 | 0 | 0 | 0 | 0 | 0
13_PNG | 15_3_charcoal | 15_3_charcoal | 14_4_nonmetallic_mineral_products | 0 | 0 | 193 | 6 | 0 | 0 | 0 | 0 | 0 | 0 | 0 | 0 | 0 | 0 | 0 | 0 | 0 | 0 | 0 | 0 | 0 | 0 | 0 | 0 | 0 | 0 | 0 | 0 | 0 | 0 | 0 | 0 | 0 | 0 | 0 | 0 | 0 | 0 | 0 | 0 | 0 | 0 | 0 | 0 | 0 | 0 | 0 | 0 | 0 | 0 | 0 | 0 | 0 | 0 | 0 | 0 | 0 | 0 | 13_PNG | d_ind_cem_15_3_charcoal |  |  | 0 | 0 | 0 | 0 | 0 | 0 | 0 | 0 | 0 | 0 | 0 | 0 | 0 | 0 | 0 | 0 | 0 | 0 | 0 | 0 | 0 | 0 | 0 | 0 | 0 | 0 | 0 | 0 | 0 | 0 | 0 | 0 | 0 | 0 | 0 | 0 | 0 | 0 | 0 | 0 | 0 | 0 | 0 | 0 | 0 | 0 | 0 | 0 | 0 | 0 | 0 | 0 | 0 | 0
13_PNG | 15_4_black_liquor | 15_4_black_liquor | 14_4_nonmetallic_mineral_products | 0 | 0 | 193 | 6 | 0 | 0 | 0 | 0 | 0 | 0 | 0 | 0 | 0 | 0 | 0 | 0 | 0 | 0 | 0 | 0 | 0 | 0 | 0 | 0 | 0 | 0 | 0 | 0 | 0 | 0 | 0 | 0 | 0 | 0 | 0 | 0 | 0 | 0 | 0 | 0 | 0 | 0 | 0 | 0 | 0 | 0 | 0 | 0 | 0 | 0 | 0 | 0 | 0 | 0 | 0 | 0 | 0 | 0 | 13_PNG | d_ind_cem_15_4_black_liquor |  |  | 0 | 0 | 0 | 0 | 0 | 0 | 0 | 0 | 0 | 0 | 0 | 0 | 0 | 0 | 0 | 0 | 0 | 0 | 0 | 0 | 0 | 0 | 0 | 0 | 0 | 0 | 0 | 0 | 0 | 0 | 0 | 0 | 0 | 0 | 0 | 0 | 0 | 0 | 0 | 0 | 0 | 0 | 0 | 0 | 0 | 0 | 0 | 0 | 0 | 0 | 0 | 0 | 0 | 0
13_PNG | 15_5_other_biomass | 15_5_other_biomass | 14_4_nonmetallic_mineral_products | 0 | 0 | 193 | 6 | 0 | 0 | 0 | 0 | 0 | 0 | 0 | 0 | 0 | 0 | 0 | 0 | 0 | 0 | 0 | 0 | 0 | 0 | 0 | 0 | 0 | 0 | 0 | 0 | 0 | 0 | 0 | 0 | 0 | 0 | 0 | 0 | 0 | 0 | 0 | 0 | 0 | 0 | 0 | 0 | 0 | 0 | 0 | 0 | 0 | 0 | 0 | 0 | 0 | 0 | 0 | 0 | 0 | 0 | 13_PNG | d_ind_cem_15_5_other_biomass |  |  | 0 | 0 | 0 | 0 | 0 | 0 | 0 | 0 | 0 | 0 | 0 | 0 | 0 | 0 | 0 | 0 | 0 | 0 | 0 | 0 | 0 | 0 | 0 | 0 | 0 | 0 | 0 | 0 | 0 | 0 | 0 | 0 | 0 | 0 | 0 | 0 | 0 | 0 | 0 | 0 | 0 | 0 | 0 | 0 | 0 | 0 | 0 | 0 | 0 | 0 | 0 | 0 | 0 | 0
13_PNG | 16_1_biogas | 16_1_biogas | 14_4_nonmetallic_mineral_products | 0 | 0 | 193 | 6 | 0 | 0 | 0 | 0 | 0 | 0 | 0 | 0 | 0 | 0 | 0 | 0 | 0 | 0 | 0 | 0 | 0 | 0 | 0 | 0 | 0 | 0 | 0 | 0 | 0 | 0 | 0 | 0 | 0 | 0 | 0 | 0 | 0 | 0 | 0 | 0 | 0 | 0 | 0 | 0 | 0 | 0 | 0 | 0 | 0 | 0 | 0 | 0 | 0 | 0 | 0 | 0 | 0 | 0 | 13_PNG | d_ind_cem_16_1_biogas |  |  | 0 | 0 | 0 | 0 | 0 | 0 | 0 | 0 | 0 | 0 | 0 | 0 | 0 | 0 | 0 | 0 | 0 | 0 | 0 | 0 | 0 | 0 | 0 | 0 | 0 | 0 | 0 | 0 | 0 | 0 | 0 | 0 | 0 | 0 | 0 | 0 | 0 | 0 | 0 | 0 | 0 | 0 | 0 | 0 | 0 | 0 | 0 | 0 | 0 | 0 | 0 | 0 | 0 | 0
13_PNG | 16_2_industrial_waste | 16_2_industrial_waste | 14_4_nonmetallic_mineral_products | 0 | 0 | 193 | 6 | 0 | 0 | 0 | 0 | 0 | 0 | 0 | 0 | 0 | 0 | 0 | 0 | 0 | 0 | 0 | 0 | 0 | 0 | 0 | 0 | 0 | 0 | 0 | 0 | 0 | 0 | 0 | 0 | 0 | 0 | 0 | 0 | 0 | 0 | 0 | 0 | 0 | 0 | 0 | 0 | 0 | 0 | 0 | 0 | 0 | 0 | 0 | 0 | 0 | 0 | 0 | 0 | 0 | 0 | 13_PNG | d_ind_cem_16_2_industrial_waste |  |  | 0 | 0 | 0 | 0 | 0 | 0 | 0 | 0 | 0 | 0 | 0 | 0 | 0 | 0 | 0 | 0 | 0 | 0 | 0 | 0 | 0 | 0 | 0 | 0 | 0 | 0 | 0 | 0 | 0 | 0 | 0 | 0 | 0 | 0 | 0 | 0 | 0 | 0 | 0 | 0 | 0 | 0 | 0 | 0 | 0 | 0 | 0 | 0 | 0 | 0 | 0 | 0 | 0 | 0
13_PNG | 16_3_municipal_solid_waste_renewable | 16_3_msw_ren | 14_4_nonmetallic_mineral_products | 0 | 0 | 193 | 6 | 0 | 0 | 0 | 0 | 0 | 0 | 0 | 0 | 0 | 0 | 0 | 0 | 0 | 0 | 0 | 0 | 0 | 0 | 0 | 0 | 0 | 0 | 0 | 0 | 0 | 0 | 0 | 0 | 0 | 0 | 0 | 0 | 0 | 0 | 0 | 0 | 0 | 0 | 0 | 0 | 0 | 0 | 0 | 0 | 0 | 0 | 0 | 0 | 0 | 0 | 0 | 0 | 0 | 0 | 13_PNG | d_ind_cem_16_3_msw_ren |  |  | 0 | 0 | 0 | 0 | 0 | 0 | 0 | 0 | 0 | 0 | 0 | 0 | 0 | 0 | 0 | 0 | 0 | 0 | 0 | 0 | 0 | 0 | 0 | 0 | 0 | 0 | 0 | 0 | 0 | 0 | 0 | 0 | 0 | 0 | 0 | 0 | 0 | 0 | 0 | 0 | 0 | 0 | 0 | 0 | 0 | 0 | 0 | 0 | 0 | 0 | 0 | 0 | 0 | 0
13_PNG | 16_4_municipal_solid_waste_nonrenewable | 16_4_msw_nonr | 14_4_nonmetallic_mineral_products | 0 | 0 | 193 | 6 | 0 | 0 | 0 | 0 | 0 | 0 | 0 | 0 | 0 | 0 | 0 | 0 | 0 | 0 | 0 | 0 | 0 | 0 | 0 | 0 | 0 | 0 | 0 | 0 | 0 | 0 | 0 | 0 | 0 | 0 | 0 | 0 | 0 | 0 | 0 | 0 | 0 | 0 | 0 | 0 | 0 | 0 | 0 | 0 | 0 | 0 | 0 | 0 | 0 | 0 | 0 | 0 | 0 | 0 | 13_PNG | d_ind_cem_16_4_msw_nonr |  |  | 0 | 0 | 0 | 0 | 0 | 0 | 0 | 0 | 0 | 0 | 0 | 0 | 0 | 0 | 0 | 0 | 0 | 0 | 0 | 0 | 0 | 0 | 0 | 0 | 0 | 0 | 0 | 0 | 0 | 0 | 0 | 0 | 0 | 0 | 0 | 0 | 0 | 0 | 0 | 0 | 0 | 0 | 0 | 0 | 0 | 0 | 0 | 0 | 0 | 0 | 0 | 0 | 0 | 0
13_PNG | 16_5_biogasoline | 16_5_biogasoline | 14_4_nonmetallic_mineral_products | 0 | 0 | 193 | 6 | 0 | 0 | 0 | 0 | 0 | 0 | 0 | 0 | 0 | 0 | 0 | 0 | 0 | 0 | 0 | 0 | 0 | 0 | 0 | 0 | 0 | 0 | 0 | 0 | 0 | 0 | 0 | 0 | 0 | 0 | 0 | 0 | 0 | 0 | 0 | 0 | 0 | 0 | 0 | 0 | 0 | 0 | 0 | 0 | 0 | 0 | 0 | 0 | 0 | 0 | 0 | 0 | 0 | 0 | 13_PNG | d_ind_cem_16_5_biogasoline |  |  | 0 | 0 | 0 | 0 | 0 | 0 | 0 | 0 | 0 | 0 | 0 | 0 | 0 | 0 | 0 | 0 | 0 | 0 | 0 | 0 | 0 | 0 | 0 | 0 | 0 | 0 | 0 | 0 | 0 | 0 | 0 | 0 | 0 | 0 | 0 | 0 | 0 | 0 | 0 | 0 | 0 | 0 | 0 | 0 | 0 | 0 | 0 | 0 | 0 | 0 | 0 | 0 | 0 | 0
13_PNG | 16_6_biodiesel | 16_6_biodiesel | 14_4_nonmetallic_mineral_products | 0 | 0 | 193 | 6 | 0 | 0 | 0 | 0 | 0 | 0 | 0 | 0 | 0 | 0 | 0 | 0 | 0 | 0 | 0 | 0 | 0 | 0 | 0 | 0 | 0 | 0 | 0 | 0 | 0 | 0 | 0 | 0 | 0 | 0 | 0 | 0 | 0 | 0 | 0 | 0 | 0 | 0 | 0 | 0 | 0 | 0 | 0 | 0 | 0 | 0 | 0 | 0 | 0 | 0 | 0 | 0 | 0 | 0 | 13_PNG | d_ind_cem_16_6_biodiesel |  |  | 0 | 0 | 0 | 0 | 0 | 0 | 0 | 0 | 0 | 0 | 0 | 0 | 0 | 0 | 0 | 0 | 0 | 0 | 0 | 0 | 0 | 0 | 0 | 0 | 0 | 0 | 0 | 0 | 0 | 0 | 0 | 0 | 0 | 0 | 0 | 0 | 0 | 0 | 0 | 0 | 0 | 0 | 0 | 0 | 0 | 0 | 0 | 0 | 0 | 0 | 0 | 0 | 0 | 0
13_PNG | 16_8_other_liquid_biofuels | 16_8_oth_liquid_biofuel | 14_4_nonmetallic_mineral_products | 0 | 0 | 193 | 6 | 0 | 0 | 0 | 0 | 0 | 0 | 0 | 0 | 0 | 0 | 0 | 0 | 0 | 0 | 0 | 0 | 0 | 0 | 0 | 0 | 0 | 0 | 0 | 0 | 0 | 0 | 0 | 0 | 0 | 0 | 0 | 0 | 0 | 0 | 0 | 0 | 0 | 0 | 0 | 0 | 0 | 0 | 0 | 0 | 0 | 0 | 0 | 0 | 0 | 0 | 0 | 0 | 0 | 0 | 13_PNG | d_ind_cem_16_8_oth_liquid_biofuel |  |  | 0 | 0 | 0 | 0 | 0 | 0 | 0 | 0 | 0 | 0 | 0 | 0 | 0 | 0 | 0 | 0 | 0 | 0 | 0 | 0 | 0 | 0 | 0 | 0 | 0 | 0 | 0 | 0 | 0 | 0 | 0 | 0 | 0 | 0 | 0 | 0 | 0 | 0 | 0 | 0 | 0 | 0 | 0 | 0 | 0 | 0 | 0 | 0 | 0 | 0 | 0 | 0 | 0 | 0
13_PNG | 17_electricity | 17_electricity | 14_4_nonmetallic_mineral_products | 0 | 0 | 193 | 6 | 0 | 0 | 0 | 0 | 0 | 0 | 0 | 0 | 0 | 0 | 0 | 0 | 0 | 0 | 0 | 0 | 0 | 0 | 0 | 0 | 0 | 0 | 0 | 0 | 0 | 0 | 0 | 0 | 0 | 0 | 0 | 0 | 0 | 0 | 0 | 0 | 0 | 0 | 0 | 0 | 0 | 0 | 0 | 0 | 0 | 0 | 0 | 0 | 0 | 0 | 0 | 0 | 0 | 0 | 13_PNG | d_ind_cem_17_electricity |  |  | 0 | 0 | 0 | 0 | 0 | 0 | 0 | 0 | 0 | 0 | 0 | 0 | 0 | 0 | 0 | 0 | 0 | 0 | 0 | 0 | 0 | 0 | 0 | 0 | 0 | 0 | 0 | 0 | 0 | 0 | 0 | 0 | 0 | 0 | 0 | 0 | 0 | 0 | 0 | 0 | 0 | 0 | 0 | 0 | 0 | 0 | 0 | 0 | 0 | 0 | 0 | 0 | 0 | 0
13_PNG | 18_heat | 18_heat | 14_4_nonmetallic_mineral_products | 0 | 0 | 193 | 6 | 0 | 0 | 0 | 0 | 0 | 0 | 0 | 0 | 0 | 0 | 0 | 0 | 0 | 0 | 0 | 0 | 0 | 0 | 0 | 0 | 0 | 0 | 0 | 0 | 0 | 0 | 0 | 0 | 0 | 0 | 0 | 0 | 0 | 0 | 0 | 0 | 0 | 0 | 0 | 0 | 0 | 0 | 0 | 0 | 0 | 0 | 0 | 0 | 0 | 0 | 0 | 0 | 0 | 0 | 13_PNG | d_ind_cem_18_heat |  |  | 0 | 0 | 0 | 0 | 0 | 0 | 0 | 0 | 0 | 0 | 0 | 0 | 0 | 0 | 0 | 0 | 0 | 0 | 0 | 0 | 0 | 0 | 0 | 0 | 0 | 0 | 0 | 0 | 0 | 0 | 0 | 0 | 0 | 0 | 0 | 0 | 0 | 0 | 0 | 0 | 0 | 0 | 0 | 0 | 0 | 0 | 0 | 0 | 0 | 0 | 0 | 0 | 0 | 0
13_PNG | TOTAL | PJ/mt | 14_4_nonmetallic_mineral_products | 0 | 0 |  |  |  | 0 | 0 | 0 | 0 | 0 | 0 | 0 | 0 | 0 | 0 | 0 | 0 | 0 | 0 | 0 | 0 | 0 | 0 | 0 | 0 | 0 | 0 | 0 | 0 | 0 | 0 | 0 | 0 | 0 | 0 | 0 | 0 | 0 | 0 | 0 | 0 | 0 | 0 | 0 | 0 | 0 | 0 | 0 | 0 | 0 | 0 | 0 | 0 | 0 | 0 | 0 | 0 | 0
no CCS | bar: Energy use 2017 to Energy use 2070
[65 empty] | CCS | 0 | 0 | 0 | 0 | 0 | 0 | 0 | 0 | 0 | 0 | 0 | 0 | 0 | 0 | 0 | 0 | 0 | 0 | 0 | 0 | 0 | 0 | 0 | 0 | 0 | 0 | 0 | 0 | 0 | 0 | 0 | 0 | 0 | 0 | 0 | 0 | 0 | 0 | 0 | 0 | 0 | 0 | 0 | 0 | 0 | 0 | 0 | 0 | 0 | 0 | 0 | 0 | 0 | 0
PASTE into OSeMOSYS input sheet
Splitting non-metallic mineral products into CCS and non CCS | [61 empty] | OSeMOSYS labels |  | Intentionally blank |  | Energy use 2017: Energy use
economy | fuel_code | short_fuel_code | item_code_new | 2017 energy | 2018 energy | [56 empty] | REGION | FUEL |  |  | 2017 | 2018 | 2019 | 2020 | 2021 | 2022 | 2023 | 2024 | 2025 | 2026 | 2027 | 2028 | 2029 | 2030 | 2031 | 2032 | 2033 | 2034 | 2035 | 2036 | 2037 | 2038 | 2039 | 2040 | 2041 | 2042 | 2043 | 2044 | 2045 | 2046 | 2047 | 2048 | 2049 | 2050 | 2051 | 2052 | 2053 | 2054 | 2055 | 2056 | 2057 | 2058 | 2059 | 2060 | 2061 | 2062 | 2063 | 2064 | 2065 | 2066 | 2067 | 2068 | 2069 | 2070
13_PNG | 1_x_coal_thermal | 1_x_coal_thermal | 14_4_cement_noccs | 0 | 0 | [56 empty] | 13_PNG | d_ind_cem_1_x_coal_thermal |  |  | 0 | 0 | 0 | 0 | 0 | 0 | 0 | 0 | 0 | 0 | 0 | 0 | 0 | 0 | 0 | 0 | 0 | 0 | 0 | 0 | 0 | 0 | 0 | 0 | 0 | 0 | 0 | 0 | 0 | 0 | 0 | 0 | 0 | 0 | 0 | 0 | 0 | 0 | 0 | 0 | 0 | 0 | 0 | 0 | 0 | 0 | 0 | 0 | 0 | 0 | 0 | 0 | 0 | 0
13_PNG | 1_1_coking_coal | 1_1_coking_coal | 14_4_cement_noccs | 0 | 0 | [56 empty] | 13_PNG | d_ind_cem_1_1_coking_coal |  |  | 0 | 0 | 0 | 0 | 0 | 0 | 0 | 0 | 0 | 0 | 0 | 0 | 0 | 0 | 0 | 0 | 0 | 0 | 0 | 0 | 0 | 0 | 0 | 0 | 0 | 0 | 0 | 0 | 0 | 0 | 0 | 0 | 0 | 0 | 0 | 0 | 0 | 0 | 0 | 0 | 0 | 0 | 0 | 0 | 0 | 0 | 0 | 0 | 0 | 0 | 0 | 0 | 0 | 0
13_PNG | 1_5_lignite | 1_5_lignite | 14_4_cement_noccs | 0 | 0 | [56 empty] | 13_PNG | d_ind_cem_1_5_lignite |  |  | 0 | 0 | 0 | 0 | 0 | 0 | 0 | 0 | 0 | 0 | 0 | 0 | 0 | 0 | 0 | 0 | 0 | 0 | 0 | 0 | 0 | 0 | 0 | 0 | 0 | 0 | 0 | 0 | 0 | 0 | 0 | 0 | 0 | 0 | 0 | 0 | 0 | 0 | 0 | 0 | 0 | 0 | 0 | 0 | 0 | 0 | 0 | 0 | 0 | 0 | 0 | 0 | 0 | 0
13_PNG | 2_coal_products | 2_coal_products | 14_4_cement_noccs | 0 | 0 | [56 empty] | 13_PNG | d_ind_cem_2_coal_products |  |  | 0 | 0 | 0 | 0 | 0 | 0 | 0 | 0 | 0 | 0 | 0 | 0 | 0 | 0 | 0 | 0 | 0 | 0 | 0 | 0 | 0 | 0 | 0 | 0 | 0 | 0 | 0 | 0 | 0 | 0 | 0 | 0 | 0 | 0 | 0 | 0 | 0 | 0 | 0 | 0 | 0 | 0 | 0 | 0 | 0 | 0 | 0 | 0 | 0 | 0 | 0 | 0 | 0 | 0
13_PNG | 6_1_crude_oil | 6_1_crude_oil | 14_4_cement_noccs | 0 | 0 | [56 empty] | 13_PNG | d_ind_cem_6_1_crude_oil |  |  | 0 | 0 | 0 | 0 | 0 | 0 | 0 | 0 | 0 | 0 | 0 | 0 | 0 | 0 | 0 | 0 | 0 | 0 | 0 | 0 | 0 | 0 | 0 | 0 | 0 | 0 | 0 | 0 | 0 | 0 | 0 | 0 | 0 | 0 | 0 | 0 | 0 | 0 | 0 | 0 | 0 | 0 | 0 | 0 | 0 | 0 | 0 | 0 | 0 | 0 | 0 | 0 | 0 | 0
13_PNG | 6_x_ngls | 6_x_ngls | 14_4_cement_noccs | 0 | 0 | [56 empty] | 13_PNG | d_ind_cem_6_x_ngls |  |  | 0 | 0 | 0 | 0 | 0 | 0 | 0 | 0 | 0 | 0 | 0 | 0 | 0 | 0 | 0 | 0 | 0 | 0 | 0 | 0 | 0 | 0 | 0 | 0 | 0 | 0 | 0 | 0 | 0 | 0 | 0 | 0 | 0 | 0 | 0 | 0 | 0 | 0 | 0 | 0 | 0 | 0 | 0 | 0 | 0 | 0 | 0 | 0 | 0 | 0 | 0 | 0 | 0 | 0
13_PNG | 7_1_motor_gasoline | 7_1_mo_gasoline | 14_4_cement_noccs | 0 | 0 | [56 empty] | 13_PNG | d_ind_cem_7_1_mo_gasoline |  |  | 0 | 0 | 0 | 0 | 0 | 0 | 0 | 0 | 0 | 0 | 0 | 0 | 0 | 0 | 0 | 0 | 0 | 0 | 0 | 0 | 0 | 0 | 0 | 0 | 0 | 0 | 0 | 0 | 0 | 0 | 0 | 0 | 0 | 0 | 0 | 0 | 0 | 0 | 0 | 0 | 0 | 0 | 0 | 0 | 0 | 0 | 0 | 0 | 0 | 0 | 0 | 0 | 0 | 0
13_PNG | 7_2_aviation_gasoline | 7_2_avi_gasoline | 14_4_cement_noccs | 0 | 0 | [56 empty] | 13_PNG | d_ind_cem_7_2_avi_gasoline |  |  | 0 | 0 | 0 | 0 | 0 | 0 | 0 | 0 | 0 | 0 | 0 | 0 | 0 | 0 | 0 | 0 | 0 | 0 | 0 | 0 | 0 | 0 | 0 | 0 | 0 | 0 | 0 | 0 | 0 | 0 | 0 | 0 | 0 | 0 | 0 | 0 | 0 | 0 | 0 | 0 | 0 | 0 | 0 | 0 | 0 | 0 | 0 | 0 | 0 | 0 | 0 | 0 | 0 | 0
13_PNG | 7_3_naphtha | 7_3_naphtha | 14_4_cement_noccs | 0 | 0 | [56 empty] | 13_PNG | d_ind_cem_7_3_naphtha |  |  | 0 | 0 | 0 | 0 | 0 | 0 | 0 | 0 | 0 | 0 | 0 | 0 | 0 | 0 | 0 | 0 | 0 | 0 | 0 | 0 | 0 | 0 | 0 | 0 | 0 | 0 | 0 | 0 | 0 | 0 | 0 | 0 | 0 | 0 | 0 | 0 | 0 | 0 | 0 | 0 | 0 | 0 | 0 | 0 | 0 | 0 | 0 | 0 | 0 | 0 | 0 | 0 | 0 | 0
13_PNG | 7_x_jet_fuel | 7_x_jet_fuel | 14_4_cement_noccs | 0 | 0 | [56 empty] | 13_PNG | d_ind_cem_7_x_jet_fuel |  |  | 0 | 0 | 0 | 0 | 0 | 0 | 0 | 0 | 0 | 0 | 0 | 0 | 0 | 0 | 0 | 0 | 0 | 0 | 0 | 0 | 0 | 0 | 0 | 0 | 0 | 0 | 0 | 0 | 0 | 0 | 0 | 0 | 0 | 0 | 0 | 0 | 0 | 0 | 0 | 0 | 0 | 0 | 0 | 0 | 0 | 0 | 0 | 0 | 0 | 0 | 0 | 0 | 0 | 0
13_PNG | 7_6_kerosene | 7_6_kerosene | 14_4_cement_noccs | 0 | 0 | [56 empty] | 13_PNG | d_ind_cem_7_6_kerosene |  |  | 0 | 0 | 0 | 0 | 0 | 0 | 0 | 0 | 0 | 0 | 0 | 0 | 0 | 0 | 0 | 0 | 0 | 0 | 0 | 0 | 0 | 0 | 0 | 0 | 0 | 0 | 0 | 0 | 0 | 0 | 0 | 0 | 0 | 0 | 0 | 0 | 0 | 0 | 0 | 0 | 0 | 0 | 0 | 0 | 0 | 0 | 0 | 0 | 0 | 0 | 0 | 0 | 0 | 0
13_PNG | 7_7_gas_diesel_oil | 7_7_gas_diesel_oil | 14_4_cement_noccs | 0 | 0 | [56 empty] | 13_PNG | d_ind_cem_7_7_gas_diesel_oil |  |  | 0 | 0 | 0 | 0 | 0 | 0 | 0 | 0 | 0 | 0 | 0 | 0 | 0 | 0 | 0 | 0 | 0 | 0 | 0 | 0 | 0 | 0 | 0 | 0 | 0 | 0 | 0 | 0 | 0 | 0 | 0 | 0 | 0 | 0 | 0 | 0 | 0 | 0 | 0 | 0 | 0 | 0 | 0 | 0 | 0 | 0 | 0 | 0 | 0 | 0 | 0 | 0 | 0 | 0
13_PNG | 7_8_fuel_oil | 7_8_fuel_oil | 14_4_cement_noccs | 0 | 0 | [56 empty] | 13_PNG | d_ind_cem_7_8_fuel_oil |  |  | 0 | 0 | 0 | 0 | 0 | 0 | 0 | 0 | 0 | 0 | 0 | 0 | 0 | 0 | 0 | 0 | 0 | 0 | 0 | 0 | 0 | 0 | 0 | 0 | 0 | 0 | 0 | 0 | 0 | 0 | 0 | 0 | 0 | 0 | 0 | 0 | 0 | 0 | 0 | 0 | 0 | 0 | 0 | 0 | 0 | 0 | 0 | 0 | 0 | 0 | 0 | 0 | 0 | 0
13_PNG | 7_9_lpg | 7_9_lpg | 14_4_cement_noccs | 0 | 0 | [56 empty] | 13_PNG | d_ind_cem_7_9_lpg |  |  | 0 | 0 | 0 | 0 | 0 | 0 | 0 | 0 | 0 | 0 | 0 | 0 | 0 | 0 | 0 | 0 | 0 | 0 | 0 | 0 | 0 | 0 | 0 | 0 | 0 | 0 | 0 | 0 | 0 | 0 | 0 | 0 | 0 | 0 | 0 | 0 | 0 | 0 | 0 | 0 | 0 | 0 | 0 | 0 | 0 | 0 | 0 | 0 | 0 | 0 | 0 | 0 | 0 | 0
13_PNG | 7_10_refinery_gas_not_liquefied | 7_10_refi_gas_notliq | 14_4_cement_noccs | 0 | 0 | [56 empty] | 13_PNG | d_ind_cem_7_10_refi_gas_notliq |  |  | 0 | 0 | 0 | 0 | 0 | 0 | 0 | 0 | 0 | 0 | 0 | 0 | 0 | 0 | 0 | 0 | 0 | 0 | 0 | 0 | 0 | 0 | 0 | 0 | 0 | 0 | 0 | 0 | 0 | 0 | 0 | 0 | 0 | 0 | 0 | 0 | 0 | 0 | 0 | 0 | 0 | 0 | 0 | 0 | 0 | 0 | 0 | 0 | 0 | 0 | 0 | 0 | 0 | 0
13_PNG | 7_11_ethane | 7_11_ethane | 14_4_cement_noccs | 0 | 0 | [56 empty] | 13_PNG | d_ind_cem_7_11_ethane |  |  | 0 | 0 | 0 | 0 | 0 | 0 | 0 | 0 | 0 | 0 | 0 | 0 | 0 | 0 | 0 | 0 | 0 | 0 | 0 | 0 | 0 | 0 | 0 | 0 | 0 | 0 | 0 | 0 | 0 | 0 | 0 | 0 | 0 | 0 | 0 | 0 | 0 | 0 | 0 | 0 | 0 | 0 | 0 | 0 | 0 | 0 | 0 | 0 | 0 | 0 | 0 | 0 | 0 | 0
13_PNG | 7_x_other_petroleum_products | 7_x_other_petrol_prod | 14_4_cement_noccs | 0 | 0 | [56 empty] | 13_PNG | d_ind_cem_7_x_other_petrol_prod |  |  | 0 | 0 | 0 | 0 | 0 | 0 | 0 | 0 | 0 | 0 | 0 | 0 | 0 | 0 | 0 | 0 | 0 | 0 | 0 | 0 | 0 | 0 | 0 | 0 | 0 | 0 | 0 | 0 | 0 | 0 | 0 | 0 | 0 | 0 | 0 | 0 | 0 | 0 | 0 | 0 | 0 | 0 | 0 | 0 | 0 | 0 | 0 | 0 | 0 | 0 | 0 | 0 | 0 | 0
13_PNG | 8_1_natural_gas | 8_1_natural_gas | 14_4_cement_noccs | 0 | 0 | [56 empty] | 13_PNG | d_ind_cem_8_1_natural_gas |  |  | 0 | 0 | 0 | 0 | 0 | 0 | 0 | 0 | 0 | 0 | 0 | 0 | 0 | 0 | 0 | 0 | 0 | 0 | 0 | 0 | 0 | 0 | 0 | 0 | 0 | 0 | 0 | 0 | 0 | 0 | 0 | 0 | 0 | 0 | 0 | 0 | 0 | 0 | 0 | 0 | 0 | 0 | 0 | 0 | 0 | 0 | 0 | 0 | 0 | 0 | 0 | 0 | 0 | 0
13_PNG | 15_1_fuelwood_and_woodwaste | 15_1_fwood_wwaste | 14_4_cement_noccs | 0 | 0 | [56 empty] | 13_PNG | d_ind_cem_15_1_fwood_wwaste |  |  | 0 | 0 | 0 | 0 | 0 | 0 | 0 | 0 | 0 | 0 | 0 | 0 | 0 | 0 | 0 | 0 | 0 | 0 | 0 | 0 | 0 | 0 | 0 | 0 | 0 | 0 | 0 | 0 | 0 | 0 | 0 | 0 | 0 | 0 | 0 | 0 | 0 | 0 | 0 | 0 | 0 | 0 | 0 | 0 | 0 | 0 | 0 | 0 | 0 | 0 | 0 | 0 | 0 | 0
13_PNG | 15_2_bagasse | 15_2_bagasse | 14_4_cement_noccs | 0 | 0 | [56 empty] | 13_PNG | d_ind_cem_15_2_bagasse |  |  | 0 | 0 | 0 | 0 | 0 | 0 | 0 | 0 | 0 | 0 | 0 | 0 | 0 | 0 | 0 | 0 | 0 | 0 | 0 | 0 | 0 | 0 | 0 | 0 | 0 | 0 | 0 | 0 | 0 | 0 | 0 | 0 | 0 | 0 | 0 | 0 | 0 | 0 | 0 | 0 | 0 | 0 | 0 | 0 | 0 | 0 | 0 | 0 | 0 | 0 | 0 | 0 | 0 | 0
13_PNG | 15_3_charcoal | 15_3_charcoal | 14_4_cement_noccs | 0 | 0 | [56 empty] | 13_PNG | d_ind_cem_15_3_charcoal |  |  | 0 | 0 | 0 | 0 | 0 | 0 | 0 | 0 | 0 | 0 | 0 | 0 | 0 | 0 | 0 | 0 | 0 | 0 | 0 | 0 | 0 | 0 | 0 | 0 | 0 | 0 | 0 | 0 | 0 | 0 | 0 | 0 | 0 | 0 | 0 | 0 | 0 | 0 | 0 | 0 | 0 | 0 | 0 | 0 | 0 | 0 | 0 | 0 | 0 | 0 | 0 | 0 | 0 | 0
13_PNG | 15_4_black_liquor | 15_4_black_liquor | 14_4_cement_noccs | 0 | 0 | [56 empty] | 13_PNG | d_ind_cem_15_4_black_liquor |  |  | 0 | 0 | 0 | 0 | 0 | 0 | 0 | 0 | 0 | 0 | 0 | 0 | 0 | 0 | 0 | 0 | 0 | 0 | 0 | 0 | 0 | 0 | 0 | 0 | 0 | 0 | 0 | 0 | 0 | 0 | 0 | 0 | 0 | 0 | 0 | 0 | 0 | 0 | 0 | 0 | 0 | 0 | 0 | 0 | 0 | 0 | 0 | 0 | 0 | 0 | 0 | 0 | 0 | 0
13_PNG | 15_5_other_biomass | 15_5_other_biomass | 14_4_cement_noccs | 0 | 0 | [56 empty] | 13_PNG | d_ind_cem_15_5_other_biomass |  |  | 0 | 0 | 0 | 0 | 0 | 0 | 0 | 0 | 0 | 0 | 0 | 0 | 0 | 0 | 0 | 0 | 0 | 0 | 0 | 0 | 0 | 0 | 0 | 0 | 0 | 0 | 0 | 0 | 0 | 0 | 0 | 0 | 0 | 0 | 0 | 0 | 0 | 0 | 0 | 0 | 0 | 0 | 0 | 0 | 0 | 0 | 0 | 0 | 0 | 0 | 0 | 0 | 0 | 0
13_PNG | 16_1_biogas | 16_1_biogas | 14_4_cement_noccs | 0 | 0 | [56 empty] | 13_PNG | d_ind_cem_16_1_biogas |  |  | 0 | 0 | 0 | 0 | 0 | 0 | 0 | 0 | 0 | 0 | 0 | 0 | 0 | 0 | 0 | 0 | 0 | 0 | 0 | 0 | 0 | 0 | 0 | 0 | 0 | 0 | 0 | 0 | 0 | 0 | 0 | 0 | 0 | 0 | 0 | 0 | 0 | 0 | 0 | 0 | 0 | 0 | 0 | 0 | 0 | 0 | 0 | 0 | 0 | 0 | 0 | 0 | 0 | 0
13_PNG | 16_2_industrial_waste | 16_2_industrial_waste | 14_4_cement_noccs | 0 | 0 | [56 empty] | 13_PNG | d_ind_cem_16_2_industrial_waste |  |  | 0 | 0 | 0 | 0 | 0 | 0 | 0 | 0 | 0 | 0 | 0 | 0 | 0 | 0 | 0 | 0 | 0 | 0 | 0 | 0 | 0 | 0 | 0 | 0 | 0 | 0 | 0 | 0 | 0 | 0 | 0 | 0 | 0 | 0 | 0 | 0 | 0 | 0 | 0 | 0 | 0 | 0 | 0 | 0 | 0 | 0 | 0 | 0 | 0 | 0 | 0 | 0 | 0 | 0
13_PNG | 16_3_municipal_solid_waste_renewable | 16_3_msw_ren | 14_4_cement_noccs | 0 | 0 | [56 empty] | 13_PNG | d_ind_cem_16_3_msw_ren |  |  | 0 | 0 | 0 | 0 | 0 | 0 | 0 | 0 | 0 | 0 | 0 | 0 | 0 | 0 | 0 | 0 | 0 | 0 | 0 | 0 | 0 | 0 | 0 | 0 | 0 | 0 | 0 | 0 | 0 | 0 | 0 | 0 | 0 | 0 | 0 | 0 | 0 | 0 | 0 | 0 | 0 | 0 | 0 | 0 | 0 | 0 | 0 | 0 | 0 | 0 | 0 | 0 | 0 | 0
13_PNG | 16_4_municipal_solid_waste_nonrenewable | 16_4_msw_nonr | 14_4_cement_noccs | 0 | 0 | [56 empty] | 13_PNG | d_ind_cem_16_4_msw_nonr |  |  | 0 | 0 | 0 | 0 | 0 | 0 | 0 | 0 | 0 | 0 | 0 | 0 | 0 | 0 | 0 | 0 | 0 | 0 | 0 | 0 | 0 | 0 | 0 | 0 | 0 | 0 | 0 | 0 | 0 | 0 | 0 | 0 | 0 | 0 | 0 | 0 | 0 | 0 | 0 | 0 | 0 | 0 | 0 | 0 | 0 | 0 | 0 | 0 | 0 | 0 | 0 | 0 | 0 | 0
13_PNG | 16_5_biogasoline | 16_5_biogasoline | 14_4_cement_noccs | 0 | 0 | [56 empty] | 13_PNG | d_ind_cem_16_5_biogasoline |  |  | 0 | 0 | 0 | 0 | 0 | 0 | 0 | 0 | 0 | 0 | 0 | 0 | 0 | 0 | 0 | 0 | 0 | 0 | 0 | 0 | 0 | 0 | 0 | 0 | 0 | 0 | 0 | 0 | 0 | 0 | 0 | 0 | 0 | 0 | 0 | 0 | 0 | 0 | 0 | 0 | 0 | 0 | 0 | 0 | 0 | 0 | 0 | 0 | 0 | 0 | 0 | 0 | 0 | 0
13_PNG | 16_6_biodiesel | 16_6_biodiesel | 14_4_cement_noccs | 0 | 0 | [56 empty] | 13_PNG | d_ind_cem_16_6_biodiesel |  |  | 0 | 0 | 0 | 0 | 0 | 0 | 0 | 0 | 0 | 0 | 0 | 0 | 0 | 0 | 0 | 0 | 0 | 0 | 0 | 0 | 0 | 0 | 0 | 0 | 0 | 0 | 0 | 0 | 0 | 0 | 0 | 0 | 0 | 0 | 0 | 0 | 0 | 0 | 0 | 0 | 0 | 0 | 0 | 0 | 0 | 0 | 0 | 0 | 0 | 0 | 0 | 0 | 0 | 0
13_PNG | 16_8_other_liquid_biofuels | 16_8_oth_liquid_biofuel | 14_4_cement_noccs | 0 | 0 | [56 empty] | 13_PNG | d_ind_cem_16_8_oth_liquid_biofuel |  |  | 0 | 0 | 0 | 0 | 0 | 0 | 0 | 0 | 0 | 0 | 0 | 0 | 0 | 0 | 0 | 0 | 0 | 0 | 0 | 0 | 0 | 0 | 0 | 0 | 0 | 0 | 0 | 0 | 0 | 0 | 0 | 0 | 0 | 0 | 0 | 0 | 0 | 0 | 0 | 0 | 0 | 0 | 0 | 0 | 0 | 0 | 0 | 0 | 0 | 0 | 0 | 0 | 0 | 0
13_PNG | 17_electricity | 17_electricity | 14_4_cement_noccs | 0 | 0 | [56 empty] | 13_PNG | d_ind_cem_17_electricity |  |  | 0 | 0 | 0 | 0 | 0 | 0 | 0 | 0 | 0 | 0 | 0 | 0 | 0 | 0 | 0 | 0 | 0 | 0 | 0 | 0 | 0 | 0 | 0 | 0 | 0 | 0 | 0 | 0 | 0 | 0 | 0 | 0 | 0 | 0 | 0 | 0 | 0 | 0 | 0 | 0 | 0 | 0 | 0 | 0 | 0 | 0 | 0 | 0 | 0 | 0 | 0 | 0 | 0 | 0
13_PNG | 18_heat | 18_heat | 14_4_cement_noccs | 0 | 0 | [56 empty] | 13_PNG | d_ind_cem_18_heat |  |  | 0 | 0 | 0 | 0 | 0 | 0 | 0 | 0 | 0 | 0 | 0 | 0 | 0 | 0 | 0 | 0 | 0 | 0 | 0 | 0 | 0 | 0 | 0 | 0 | 0 | 0 | 0 | 0 | 0 | 0 | 0 | 0 | 0 | 0 | 0 | 0 | 0 | 0 | 0 | 0 | 0 | 0 | 0 | 0 | 0 | 0 | 0 | 0 | 0 | 0 | 0 | 0 | 0 | 0
13_PNG | 1_x_coal_thermal | 1_x_coal_thermal | 14_4_cement_ccs | 0 | 0 | [56 empty] | 13_PNG | d_ind_cem_ccs_1_x_coal_thermal |  |  | 0 | 0 | 0 | 0 | 0 | 0 | 0 | 0 | 0 | 0 | 0 | 0 | 0 | 0 | 0 | 0 | 0 | 0 | 0 | 0 | 0 | 0 | 0 | 0 | 0 | 0 | 0 | 0 | 0 | 0 | 0 | 0 | 0 | 0 | 0 | 0 | 0 | 0 | 0 | 0 | 0 | 0 | 0 | 0 | 0 | 0 | 0 | 0 | 0 | 0 | 0 | 0 | 0 | 0
13_PNG | 1_1_coking_coal | 1_1_coking_coal | 14_4_cement_ccs | 0 | 0 | [56 empty] | 13_PNG | d_ind_cem_ccs_1_1_coking_coal |  |  | 0 | 0 | 0 | 0 | 0 | 0 | 0 | 0 | 0 | 0 | 0 | 0 | 0 | 0 | 0 | 0 | 0 | 0 | 0 | 0 | 0 | 0 | 0 | 0 | 0 | 0 | 0 | 0 | 0 | 0 | 0 | 0 | 0 | 0 | 0 | 0 | 0 | 0 | 0 | 0 | 0 | 0 | 0 | 0 | 0 | 0 | 0 | 0 | 0 | 0 | 0 | 0 | 0 | 0
13_PNG | 1_5_lignite | 1_5_lignite | 14_4_cement_ccs | 0 | 0 | [56 empty] | 13_PNG | d_ind_cem_ccs_1_5_lignite |  |  | 0 | 0 | 0 | 0 | 0 | 0 | 0 | 0 | 0 | 0 | 0 | 0 | 0 | 0 | 0 | 0 | 0 | 0 | 0 | 0 | 0 | 0 | 0 | 0 | 0 | 0 | 0 | 0 | 0 | 0 | 0 | 0 | 0 | 0 | 0 | 0 | 0 | 0 | 0 | 0 | 0 | 0 | 0 | 0 | 0 | 0 | 0 | 0 | 0 | 0 | 0 | 0 | 0 | 0
13_PNG | 2_coal_products | 2_coal_products | 14_4_cement_ccs | 0 | 0 | [56 empty] | 13_PNG | d_ind_cem_ccs_2_coal_products |  |  | 0 | 0 | 0 | 0 | 0 | 0 | 0 | 0 | 0 | 0 | 0 | 0 | 0 | 0 | 0 | 0 | 0 | 0 | 0 | 0 | 0 | 0 | 0 | 0 | 0 | 0 | 0 | 0 | 0 | 0 | 0 | 0 | 0 | 0 | 0 | 0 | 0 | 0 | 0 | 0 | 0 | 0 | 0 | 0 | 0 | 0 | 0 | 0 | 0 | 0 | 0 | 0 | 0 | 0
13_PNG | 6_1_crude_oil | 6_1_crude_oil | 14_4_cement_ccs | 0 | 0 | [56 empty] | 13_PNG | d_ind_cem_ccs_6_1_crude_oil |  |  | 0 | 0 | 0 | 0 | 0 | 0 | 0 | 0 | 0 | 0 | 0 | 0 | 0 | 0 | 0 | 0 | 0 | 0 | 0 | 0 | 0 | 0 | 0 | 0 | 0 | 0 | 0 | 0 | 0 | 0 | 0 | 0 | 0 | 0 | 0 | 0 | 0 | 0 | 0 | 0 | 0 | 0 | 0 | 0 | 0 | 0 | 0 | 0 | 0 | 0 | 0 | 0 | 0 | 0
13_PNG | 6_x_ngls | 6_x_ngls | 14_4_cement_ccs | 0 | 0 | [56 empty] | 13_PNG | d_ind_cem_ccs_6_x_ngls |  |  | 0 | 0 | 0 | 0 | 0 | 0 | 0 | 0 | 0 | 0 | 0 | 0 | 0 | 0 | 0 | 0 | 0 | 0 | 0 | 0 | 0 | 0 | 0 | 0 | 0 | 0 | 0 | 0 | 0 | 0 | 0 | 0 | 0 | 0 | 0 | 0 | 0 | 0 | 0 | 0 | 0 | 0 | 0 | 0 | 0 | 0 | 0 | 0 | 0 | 0 | 0 | 0 | 0 | 0
13_PNG | 7_1_motor_gasoline | 7_1_mo_gasoline | 14_4_cement_ccs | 0 | 0 | [56 empty] | 13_PNG | d_ind_cem_ccs_7_1_mo_gasoline |  |  | 0 | 0 | 0 | 0 | 0 | 0 | 0 | 0 | 0 | 0 | 0 | 0 | 0 | 0 | 0 | 0 | 0 | 0 | 0 | 0 | 0 | 0 | 0 | 0 | 0 | 0 | 0 | 0 | 0 | 0 | 0 | 0 | 0 | 0 | 0 | 0 | 0 | 0 | 0 | 0 | 0 | 0 | 0 | 0 | 0 | 0 | 0 | 0 | 0 | 0 | 0 | 0 | 0 | 0
13_PNG | 7_2_aviation_gasoline | 7_2_avi_gasoline | 14_4_cement_ccs | 0 | 0 | [56 empty] | 13_PNG | d_ind_cem_ccs_7_2_avi_gasoline |  |  | 0 | 0 | 0 | 0 | 0 | 0 | 0 | 0 | 0 | 0 | 0 | 0 | 0 | 0 | 0 | 0 | 0 | 0 | 0 | 0 | 0 | 0 | 0 | 0 | 0 | 0 | 0 | 0 | 0 | 0 | 0 | 0 | 0 | 0 | 0 | 0 | 0 | 0 | 0 | 0 | 0 | 0 | 0 | 0 | 0 | 0 | 0 | 0 | 0 | 0 | 0 | 0 | 0 | 0
13_PNG | 7_3_naphtha | 7_3_naphtha | 14_4_cement_ccs | 0 | 0 | [56 empty] | 13_PNG | d_ind_cem_ccs_7_3_naphtha |  |  | 0 | 0 | 0 | 0 | 0 | 0 | 0 | 0 | 0 | 0 | 0 | 0 | 0 | 0 | 0 | 0 | 0 | 0 | 0 | 0 | 0 | 0 | 0 | 0 | 0 | 0 | 0 | 0 | 0 | 0 | 0 | 0 | 0 | 0 | 0 | 0 | 0 | 0 | 0 | 0 | 0 | 0 | 0 | 0 | 0 | 0 | 0 | 0 | 0 | 0 | 0 | 0 | 0 | 0
13_PNG | 7_x_jet_fuel | 7_x_jet_fuel | 14_4_cement_ccs | 0 | 0 | [56 empty] | 13_PNG | d_ind_cem_ccs_7_x_jet_fuel |  |  | 0 | 0 | 0 | 0 | 0 | 0 | 0 | 0 | 0 | 0 | 0 | 0 | 0 | 0 | 0 | 0 | 0 | 0 | 0 | 0 | 0 | 0 | 0 | 0 | 0 | 0 | 0 | 0 | 0 | 0 | 0 | 0 | 0 | 0 | 0 | 0 | 0 | 0 | 0 | 0 | 0 | 0 | 0 | 0 | 0 | 0 | 0 | 0 | 0 | 0 | 0 | 0 | 0 | 0
13_PNG | 7_6_kerosene | 7_6_kerosene | 14_4_cement_ccs | 0 | 0 | [56 empty] | 13_PNG | d_ind_cem_ccs_7_6_kerosene |  |  | 0 | 0 | 0 | 0 | 0 | 0 | 0 | 0 | 0 | 0 | 0 | 0 | 0 | 0 | 0 | 0 | 0 | 0 | 0 | 0 | 0 | 0 | 0 | 0 | 0 | 0 | 0 | 0 | 0 | 0 | 0 | 0 | 0 | 0 | 0 | 0 | 0 | 0 | 0 | 0 | 0 | 0 | 0 | 0 | 0 | 0 | 0 | 0 | 0 | 0 | 0 | 0 | 0 | 0
13_PNG | 7_7_gas_diesel_oil | 7_7_gas_diesel_oil | 14_4_cement_ccs | 0 | 0 | [56 empty] | 13_PNG | d_ind_cem_ccs_7_7_gas_diesel_oil |  |  | 0 | 0 | 0 | 0 | 0 | 0 | 0 | 0 | 0 | 0 | 0 | 0 | 0 | 0 | 0 | 0 | 0 | 0 | 0 | 0 | 0 | 0 | 0 | 0 | 0 | 0 | 0 | 0 | 0 | 0 | 0 | 0 | 0 | 0 | 0 | 0 | 0 | 0 | 0 | 0 | 0 | 0 | 0 | 0 | 0 | 0 | 0 | 0 | 0 | 0 | 0 | 0 | 0 | 0
13_PNG | 7_8_fuel_oil | 7_8_fuel_oil | 14_4_cement_ccs | 0 | 0 | [56 empty] | 13_PNG | d_ind_cem_ccs_7_8_fuel_oil |  |  | 0 | 0 | 0 | 0 | 0 | 0 | 0 | 0 | 0 | 0 | 0 | 0 | 0 | 0 | 0 | 0 | 0 | 0 | 0 | 0 | 0 | 0 | 0 | 0 | 0 | 0 | 0 | 0 | 0 | 0 | 0 | 0 | 0 | 0 | 0 | 0 | 0 | 0 | 0 | 0 | 0 | 0 | 0 | 0 | 0 | 0 | 0 | 0 | 0 | 0 | 0 | 0 | 0 | 0
13_PNG | 7_9_lpg | 7_9_lpg | 14_4_cement_ccs | 0 | 0 | [56 empty] | 13_PNG | d_ind_cem_ccs_7_9_lpg |  |  | 0 | 0 | 0 | 0 | 0 | 0 | 0 | 0 | 0 | 0 | 0 | 0 | 0 | 0 | 0 | 0 | 0 | 0 | 0 | 0 | 0 | 0 | 0 | 0 | 0 | 0 | 0 | 0 | 0 | 0 | 0 | 0 | 0 | 0 | 0 | 0 | 0 | 0 | 0 | 0 | 0 | 0 | 0 | 0 | 0 | 0 | 0 | 0 | 0 | 0 | 0 | 0 | 0 | 0
13_PNG | 7_10_refinery_gas_not_liquefied | 7_10_refi_gas_notliq | 14_4_cement_ccs | 0 | 0 | [56 empty] | 13_PNG | d_ind_cem_ccs_7_10_refi_gas_notliq |  |  | 0 | 0 | 0 | 0 | 0 | 0 | 0 | 0 | 0 | 0 | 0 | 0 | 0 | 0 | 0 | 0 | 0 | 0 | 0 | 0 | 0 | 0 | 0 | 0 | 0 | 0 | 0 | 0 | 0 | 0 | 0 | 0 | 0 | 0 | 0 | 0 | 0 | 0 | 0 | 0 | 0 | 0 | 0 | 0 | 0 | 0 | 0 | 0 | 0 | 0 | 0 | 0 | 0 | 0
13_PNG | 7_11_ethane | 7_11_ethane | 14_4_cement_ccs | 0 | 0 | [56 empty] | 13_PNG | d_ind_cem_ccs_7_11_ethane |  |  | 0 | 0 | 0 | 0 | 0 | 0 | 0 | 0 | 0 | 0 | 0 | 0 | 0 | 0 | 0 | 0 | 0 | 0 | 0 | 0 | 0 | 0 | 0 | 0 | 0 | 0 | 0 | 0 | 0 | 0 | 0 | 0 | 0 | 0 | 0 | 0 | 0 | 0 | 0 | 0 | 0 | 0 | 0 | 0 | 0 | 0 | 0 | 0 | 0 | 0 | 0 | 0 | 0 | 0
13_PNG | 7_x_other_petroleum_products | 7_x_other_petrol_prod | 14_4_cement_ccs | 0 | 0 | [56 empty] | 13_PNG | d_ind_cem_ccs_7_x_other_petrol_prod |  |  | 0 | 0 | 0 | 0 | 0 | 0 | 0 | 0 | 0 | 0 | 0 | 0 | 0 | 0 | 0 | 0 | 0 | 0 | 0 | 0 | 0 | 0 | 0 | 0 | 0 | 0 | 0 | 0 | 0 | 0 | 0 | 0 | 0 | 0 | 0 | 0 | 0 | 0 | 0 | 0 | 0 | 0 | 0 | 0 | 0 | 0 | 0 | 0 | 0 | 0 | 0 | 0 | 0 | 0
13_PNG | 8_1_natural_gas | 8_1_natural_gas | 14_4_cement_ccs | 0 | 0 | [56 empty] | 13_PNG | d_ind_cem_ccs_8_1_natural_gas |  |  | 0 | 0 | 0 | 0 | 0 | 0 | 0 | 0 | 0 | 0 | 0 | 0 | 0 | 0 | 0 | 0 | 0 | 0 | 0 | 0 | 0 | 0 | 0 | 0 | 0 | 0 | 0 | 0 | 0 | 0 | 0 | 0 | 0 | 0 | 0 | 0 | 0 | 0 | 0 | 0 | 0 | 0 | 0 | 0 | 0 | 0 | 0 | 0 | 0 | 0 | 0 | 0 | 0 | 0
13_PNG | 15_1_fuelwood_and_woodwaste | 15_1_fwood_wwaste | 14_4_cement_ccs | 0 | 0 | [56 empty] | 13_PNG | d_ind_cem_ccs_15_1_fwood_wwaste |  |  | 0 | 0 | 0 | 0 | 0 | 0 | 0 | 0 | 0 | 0 | 0 | 0 | 0 | 0 | 0 | 0 | 0 | 0 | 0 | 0 | 0 | 0 | 0 | 0 | 0 | 0 | 0 | 0 | 0 | 0 | 0 | 0 | 0 | 0 | 0 | 0 | 0 | 0 | 0 | 0 | 0 | 0 | 0 | 0 | 0 | 0 | 0 | 0 | 0 | 0 | 0 | 0 | 0 | 0
13_PNG | 15_2_bagasse | 15_2_bagasse | 14_4_cement_ccs | 0 | 0 | [56 empty] | 13_PNG | d_ind_cem_ccs_15_2_bagasse |  |  | 0 | 0 | 0 | 0 | 0 | 0 | 0 | 0 | 0 | 0 | 0 | 0 | 0 | 0 | 0 | 0 | 0 | 0 | 0 | 0 | 0 | 0 | 0 | 0 | 0 | 0 | 0 | 0 | 0 | 0 | 0 | 0 | 0 | 0 | 0 | 0 | 0 | 0 | 0 | 0 | 0 | 0 | 0 | 0 | 0 | 0 | 0 | 0 | 0 | 0 | 0 | 0 | 0 | 0
13_PNG | 15_3_charcoal | 15_3_charcoal | 14_4_cement_ccs | 0 | 0 | [56 empty] | 13_PNG | d_ind_cem_ccs_15_3_charcoal |  |  | 0 | 0 | 0 | 0 | 0 | 0 | 0 | 0 | 0 | 0 | 0 | 0 | 0 | 0 | 0 | 0 | 0 | 0 | 0 | 0 | 0 | 0 | 0 | 0 | 0 | 0 | 0 | 0 | 0 | 0 | 0 | 0 | 0 | 0 | 0 | 0 | 0 | 0 | 0 | 0 | 0 | 0 | 0 | 0 | 0 | 0 | 0 | 0 | 0 | 0 | 0 | 0 | 0 | 0
13_PNG | 15_4_black_liquor | 15_4_black_liquor | 14_4_cement_ccs | 0 | 0 | [56 empty] | 13_PNG | d_ind_cem_ccs_15_4_black_liquor |  |  | 0 | 0 | 0 | 0 | 0 | 0 | 0 | 0 | 0 | 0 | 0 | 0 | 0 | 0 | 0 | 0 | 0 | 0 | 0 | 0 | 0 | 0 | 0 | 0 | 0 | 0 | 0 | 0 | 0 | 0 | 0 | 0 | 0 | 0 | 0 | 0 | 0 | 0 | 0 | 0 | 0 | 0 | 0 | 0 | 0 | 0 | 0 | 0 | 0 | 0 | 0 | 0 | 0 | 0
13_PNG | 15_5_other_biomass | 15_5_other_biomass | 14_4_cement_ccs | 0 | 0 | [56 empty] | 13_PNG | d_ind_cem_ccs_15_5_other_biomass |  |  | 0 | 0 | 0 | 0 | 0 | 0 | 0 | 0 | 0 | 0 | 0 | 0 | 0 | 0 | 0 | 0 | 0 | 0 | 0 | 0 | 0 | 0 | 0 | 0 | 0 | 0 | 0 | 0 | 0 | 0 | 0 | 0 | 0 | 0 | 0 | 0 | 0 | 0 | 0 | 0 | 0 | 0 | 0 | 0 | 0 | 0 | 0 | 0 | 0 | 0 | 0 | 0 | 0 | 0
13_PNG | 16_1_biogas | 16_1_biogas | 14_4_cement_ccs | 0 | 0 | [56 empty] | 13_PNG | d_ind_cem_ccs_16_1_biogas |  |  | 0 | 0 | 0 | 0 | 0 | 0 | 0 | 0 | 0 | 0 | 0 | 0 | 0 | 0 | 0 | 0 | 0 | 0 | 0 | 0 | 0 | 0 | 0 | 0 | 0 | 0 | 0 | 0 | 0 | 0 | 0 | 0 | 0 | 0 | 0 | 0 | 0 | 0 | 0 | 0 | 0 | 0 | 0 | 0 | 0 | 0 | 0 | 0 | 0 | 0 | 0 | 0 | 0 | 0
13_PNG | 16_2_industrial_waste | 16_2_industrial_waste | 14_4_cement_ccs | 0 | 0 | [56 empty] | 13_PNG | d_ind_cem_ccs_16_2_industrial_waste |  |  | 0 | 0 | 0 | 0 | 0 | 0 | 0 | 0 | 0 | 0 | 0 | 0 | 0 | 0 | 0 | 0 | 0 | 0 | 0 | 0 | 0 | 0 | 0 | 0 | 0 | 0 | 0 | 0 | 0 | 0 | 0 | 0 | 0 | 0 | 0 | 0 | 0 | 0 | 0 | 0 | 0 | 0 | 0 | 0 | 0 | 0 | 0 | 0 | 0 | 0 | 0 | 0 | 0 | 0
13_PNG | 16_3_municipal_solid_waste_renewable | 16_3_msw_ren | 14_4_cement_ccs | 0 | 0 | [56 empty] | 13_PNG | d_ind_cem_ccs_16_3_msw_ren |  |  | 0 | 0 | 0 | 0 | 0 | 0 | 0 | 0 | 0 | 0 | 0 | 0 | 0 | 0 | 0 | 0 | 0 | 0 | 0 | 0 | 0 | 0 | 0 | 0 | 0 | 0 | 0 | 0 | 0 | 0 | 0 | 0 | 0 | 0 | 0 | 0 | 0 | 0 | 0 | 0 | 0 | 0 | 0 | 0 | 0 | 0 | 0 | 0 | 0 | 0 | 0 | 0 | 0 | 0
13_PNG | 16_4_municipal_solid_waste_nonrenewable | 16_4_msw_nonr | 14_4_cement_ccs | 0 | 0 | [56 empty] | 13_PNG | d_ind_cem_ccs_16_4_msw_nonr |  |  | 0 | 0 | 0 | 0 | 0 | 0 | 0 | 0 | 0 | 0 | 0 | 0 | 0 | 0 | 0 | 0 | 0 | 0 | 0 | 0 | 0 | 0 | 0 | 0 | 0 | 0 | 0 | 0 | 0 | 0 | 0 | 0 | 0 | 0 | 0 | 0 | 0 | 0 | 0 | 0 | 0 | 0 | 0 | 0 | 0 | 0 | 0 | 0 | 0 | 0 | 0 | 0 | 0 | 0
13_PNG | 16_5_biogasoline | 16_5_biogasoline | 14_4_cement_ccs | 0 | 0 | [56 empty] | 13_PNG | d_ind_cem_ccs_16_5_biogasoline |  |  | 0 | 0 | 0 | 0 | 0 | 0 | 0 | 0 | 0 | 0 | 0 | 0 | 0 | 0 | 0 | 0 | 0 | 0 | 0 | 0 | 0 | 0 | 0 | 0 | 0 | 0 | 0 | 0 | 0 | 0 | 0 | 0 | 0 | 0 | 0 | 0 | 0 | 0 | 0 | 0 | 0 | 0 | 0 | 0 | 0 | 0 | 0 | 0 | 0 | 0 | 0 | 0 | 0 | 0
13_PNG | 16_6_biodiesel | 16_6_biodiesel | 14_4_cement_ccs | 0 | 0 | [56 empty] | 13_PNG | d_ind_cem_ccs_16_6_biodiesel |  |  | 0 | 0 | 0 | 0 | 0 | 0 | 0 | 0 | 0 | 0 | 0 | 0 | 0 | 0 | 0 | 0 | 0 | 0 | 0 | 0 | 0 | 0 | 0 | 0 | 0 | 0 | 0 | 0 | 0 | 0 | 0 | 0 | 0 | 0 | 0 | 0 | 0 | 0 | 0 | 0 | 0 | 0 | 0 | 0 | 0 | 0 | 0 | 0 | 0 | 0 | 0 | 0 | 0 | 0
13_PNG | 16_8_other_liquid_biofuels | 16_8_oth_liquid_biofuel | 14_4_cement_ccs | 0 | 0 | [56 empty] | 13_PNG | d_ind_cem_ccs_16_8_oth_liquid_biofuel |  |  | 0 | 0 | 0 | 0 | 0 | 0 | 0 | 0 | 0 | 0 | 0 | 0 | 0 | 0 | 0 | 0 | 0 | 0 | 0 | 0 | 0 | 0 | 0 | 0 | 0 | 0 | 0 | 0 | 0 | 0 | 0 | 0 | 0 | 0 | 0 | 0 | 0 | 0 | 0 | 0 | 0 | 0 | 0 | 0 | 0 | 0 | 0 | 0 | 0 | 0 | 0 | 0 | 0 | 0
13_PNG | 17_electricity | 17_electricity | 14_4_cement_ccs | 0 | 0 | [56 empty] | 13_PNG | d_ind_cem_ccs_17_electricity |  |  | 0 | 0 | 0 | 0 | 0 | 0 | 0 | 0 | 0 | 0 | 0 | 0 | 0 | 0 | 0 | 0 | 0 | 0 | 0 | 0 | 0 | 0 | 0 | 0 | 0 | 0 | 0 | 0 | 0 | 0 | 0 | 0 | 0 | 0 | 0 | 0 | 0 | 0 | 0 | 0 | 0 | 0 | 0 | 0 | 0 | 0 | 0 | 0 | 0 | 0 | 0 | 0 | 0 | 0
13_PNG | 18_heat | 18_heat | 14_4_cement_ccs | 0 | 0 | [56 empty] | 13_PNG | d_ind_cem_ccs_18_heat |  |  | 0 | 0 | 0 | 0 | 0 | 0 | 0 | 0 | 0 | 0 | 0 | 0 | 0 | 0 | 0 | 0 | 0 | 0 | 0 | 0 | 0 | 0 | 0 | 0 | 0 | 0 | 0 | 0 | 0 | 0 | 0 | 0 | 0 | 0 | 0 | 0 | 0 | 0 | 0 | 0 | 0 | 0 | 0 | 0 | 0 | 0 | 0 | 0 | 0 | 0 | 0 | 0 | 0 | 0
CCS electricity calculation
[62 empty] | 01_AUS | Electricity for cement not including CCS |  |  | 0 | 0 | 0 | 0 | 0 | 0 | 0 | 0 | 0 | 0 | 0 | 0 | 0 | 0 | 0 | 0 | 0 | 0 | 0 | 0 | 0 | 0 | 0 | 0 | 0 | 0 | 0 | 0 | 0 | 0 | 0 | 0 | 0 | 0 | 0 | 0 | 0 | 0 | 0 | 0 | 0 | 0 | 0 | 0 | 0 | 0 | 0 | 0 | 0 | 0 | 0 | 0 | 0 | 0
[62 empty] | 01_AUS | Cement production using CCS |  |  | 0 | 0 | 0 | 0 | 0 | 0 | 0 | 0 | 0 | 0 | 0 | 0 | 0 | 0 | 0 | 0 | 0 | 0 | 0 | 0 | 0 | 0 | 0 | 0 | 0 | 0 | 0 | 0 | 0 | 0 | 0 | 0 | 0 | 0 | 0 | 0 | 0 | 0 | 0 | 0 | 0 | 0 | 0 | 0 | 0 | 0 | 0 | 0 | 0 | 0 | 0 | 0 | 0 | 0
[62 empty] | 01_AUS | Electricity for CCS operation |  |  | 0 | 0 | 0 | 0 | 0 | 0 | 0 | 0 | 0 | 0 | 0 | 0 | 0 | 0 | 0 | 0 | 0 | 0 | 0 | 0 | 0 | 0 | 0 | 0 | 0 | 0 | 0 | 0 | 0 | 0 | 0 | 0 | 0 | 0 | 0 | 0 | 0 | 0 | 0 | 0 | 0 | 0 | 0 | 0 | 0 | 0 | 0 | 0 | 0 | 0 | 0 | 0 | 0 | 0
[62 empty] | 01_AUS | Electricity for cement includung CCS |  |  | 0 | 0 | 0 | 0 | 0 | 0 | 0 | 0 | 0 | 0 | 0 | 0 | 0 | 0 | 0 | 0 | 0 | 0 | 0 | 0 | 0 | 0 | 0 | 0 | 0 | 0 | 0 | 0 | 0 | 0 | 0 | 0 | 0 | 0 | 0 | 0 | 0 | 0 | 0 | 0 | 0 | 0 | 0 | 0 | 0 | 0 | 0 | 0 | 0 | 0 | 0 | 0 | 0 | 0

## 14_PE
Cement CCS addition and fuel switching calculation
Improvement in energy efficiency also captures lower clinker to cement ratio |  |  |  |  | 14_PE 2018 | value |  | CCS assumptions | value |  | 30 | years
[5 empty] | 0.0055303 | EnergyEff_improv |  | 91239.1325 | Coal tCO2/PJ |  | 0.0025 | clinker to cement per annum
[5 empty] | 40 | plant life years |  | 52546.0973 | Gas tCO2/PJ |  | 7.5% | Over 30 years
[5 empty] | 3.3 | existing thermal eff |  | 60189.166 | Oil tCO2/PJ
[5 empty] | 3.15 | new plant thermal eff |  | 4.1868e-05 | toe to PJ
[5 empty] | 2.9 | BAT thermal eff |  | 0.8 | CCS capture rate
[5 empty] | 0.1136% | new to existing p.a. |  | 250 | kWh per tonne cement
[5 empty] | 0.303% | BAT to existing p.a. |  | 3.6e-09 | kWh to PJ
[5 empty] | #DIV/0! | cement to nmm |  | 0 | additional thermal
[12 empty] | efficiency starts in 2020 | [49 empty] | PASTE into OSeMOSYS input sheet
NON METALLIC MINERALS ENERGY CONSUMPTION, PETAJOULES, 2018 | [5 empty] | MATCH |  |  | EI | Energy intensity in years 2019 and on, assuming 2018 baseline and improvement shown in input cells above | [51 empty] | OSeMOSYS labels |  | Intentionally blank |  | Energy use
economy | fuel_code | short_fuel_code | item_code_new | 2017 | 2018 | economy | industry | total_production | energy_intensity_2018 | 2019 | 2020 | 2021 | 2022 | 2023 | 2024 | 2025 | 2026 | 2027 | 2028 | 2029 | 2030 | 2031 | 2032 | 2033 | 2034 | 2035 | 2036 | 2037 | 2038 | 2039 | 2040 | 2041 | 2042 | 2043 | 2044 | 2045 | 2046 | 2047 | 2048 | 2049 | 2050 | 2051 | 2052 | 2053 | 2054 | 2055 | 2056 | 2057 | 2058 | 2059 | 2060 | 2061 | 2062 | 2063 | 2064 | 2065 | 2066 | 2067 | 2068 | 2069 | 2070 | REGION | FUEL |  |  | 2017 | 2018 | 2019 | 2020 | 2021 | 2022 | 2023 | 2024 | 2025 | 2026 | 2027 | 2028 | 2029 | 2030 | 2031 | 2032 | 2033 | 2034 | 2035 | 2036 | 2037 | 2038 | 2039 | 2040 | 2041 | 2042 | 2043 | 2044 | 2045 | 2046 | 2047 | 2048 | 2049 | 2050 | 2051 | 2052 | 2053 | 2054 | 2055 | 2056 | 2057 | 2058 | 2059 | 2060 | 2061 | 2062 | 2063 | 2064 | 2065 | 2066 | 2067 | 2068 | 2069 | 2070
14_PE | 1_x_coal_thermal | 1_x_coal_thermal | 14_4_nonmetallic_mineral_products | 0 | 0 | 209 | 6 | 10200.1184 | 0 | 0 | 0 | 0 | 0 | 0 | 0 | 0 | 0 | 0 | 0 | 0 | 0 | 0 | 0 | 0 | 0 | 0 | 0 | 0 | 0 | 0 | 0 | 0 | 0 | 0 | 0 | 0 | 0 | 0 | 0 | 0 | 0 | 0 | 0 | 0 | 0 | 0 | 0 | 0 | 0 | 0 | 0 | 0 | 0 | 0 | 0 | 0 | 0 | 0 | 0 | 0 | 0 | 14_PE | d_ind_cem_1_x_coal_thermal |  |  | 0 | 0 | 0 | 0 | 0 | 0 | 0 | 0 | 0 | 0 | 0 | 0 | 0 | 0 | 0 | 0 | 0 | 0 | 0 | 0 | 0 | 0 | 0 | 0 | 0 | 0 | 0 | 0 | 0 | 0 | 0 | 0 | 0 | 0 | 0 | 0 | 0 | 0 | 0 | 0 | 0 | 0 | 0 | 0 | 0 | 0 | 0 | 0 | 0 | 0 | 0 | 0 | 0 | 0
14_PE | 1_1_coking_coal | 1_1_coking_coal | 14_4_nonmetallic_mineral_products | 0 | 0 | 209 | 6 | 10200.1184 | 0 | 0 | 0 | 0 | 0 | 0 | 0 | 0 | 0 | 0 | 0 | 0 | 0 | 0 | 0 | 0 | 0 | 0 | 0 | 0 | 0 | 0 | 0 | 0 | 0 | 0 | 0 | 0 | 0 | 0 | 0 | 0 | 0 | 0 | 0 | 0 | 0 | 0 | 0 | 0 | 0 | 0 | 0 | 0 | 0 | 0 | 0 | 0 | 0 | 0 | 0 | 0 | 0 | 14_PE | d_ind_cem_1_1_coking_coal |  |  | 0 | 0 | 0 | 0 | 0 | 0 | 0 | 0 | 0 | 0 | 0 | 0 | 0 | 0 | 0 | 0 | 0 | 0 | 0 | 0 | 0 | 0 | 0 | 0 | 0 | 0 | 0 | 0 | 0 | 0 | 0 | 0 | 0 | 0 | 0 | 0 | 0 | 0 | 0 | 0 | 0 | 0 | 0 | 0 | 0 | 0 | 0 | 0 | 0 | 0 | 0 | 0 | 0 | 0
14_PE | 1_5_lignite | 1_5_lignite | 14_4_nonmetallic_mineral_products | 0 | 0 | 209 | 6 | 10200.1184 | 0 | 0 | 0 | 0 | 0 | 0 | 0 | 0 | 0 | 0 | 0 | 0 | 0 | 0 | 0 | 0 | 0 | 0 | 0 | 0 | 0 | 0 | 0 | 0 | 0 | 0 | 0 | 0 | 0 | 0 | 0 | 0 | 0 | 0 | 0 | 0 | 0 | 0 | 0 | 0 | 0 | 0 | 0 | 0 | 0 | 0 | 0 | 0 | 0 | 0 | 0 | 0 | 0 | 14_PE | d_ind_cem_1_5_lignite |  |  | 0 | 0 | 0 | 0 | 0 | 0 | 0 | 0 | 0 | 0 | 0 | 0 | 0 | 0 | 0 | 0 | 0 | 0 | 0 | 0 | 0 | 0 | 0 | 0 | 0 | 0 | 0 | 0 | 0 | 0 | 0 | 0 | 0 | 0 | 0 | 0 | 0 | 0 | 0 | 0 | 0 | 0 | 0 | 0 | 0 | 0 | 0 | 0 | 0 | 0 | 0 | 0 | 0 | 0
14_PE | 2_coal_products | 2_coal_products | 14_4_nonmetallic_mineral_products | 0 | 0 | 209 | 6 | 10200.1184 | 0 | 0 | 0 | 0 | 0 | 0 | 0 | 0 | 0 | 0 | 0 | 0 | 0 | 0 | 0 | 0 | 0 | 0 | 0 | 0 | 0 | 0 | 0 | 0 | 0 | 0 | 0 | 0 | 0 | 0 | 0 | 0 | 0 | 0 | 0 | 0 | 0 | 0 | 0 | 0 | 0 | 0 | 0 | 0 | 0 | 0 | 0 | 0 | 0 | 0 | 0 | 0 | 0 | 14_PE | d_ind_cem_2_coal_products |  |  | 0 | 0 | 0 | 0 | 0 | 0 | 0 | 0 | 0 | 0 | 0 | 0 | 0 | 0 | 0 | 0 | 0 | 0 | 0 | 0 | 0 | 0 | 0 | 0 | 0 | 0 | 0 | 0 | 0 | 0 | 0 | 0 | 0 | 0 | 0 | 0 | 0 | 0 | 0 | 0 | 0 | 0 | 0 | 0 | 0 | 0 | 0 | 0 | 0 | 0 | 0 | 0 | 0 | 0
14_PE | 6_1_crude_oil | 6_1_crude_oil | 14_4_nonmetallic_mineral_products | 0 | 0 | 209 | 6 | 10200.1184 | 0 | 0 | 0 | 0 | 0 | 0 | 0 | 0 | 0 | 0 | 0 | 0 | 0 | 0 | 0 | 0 | 0 | 0 | 0 | 0 | 0 | 0 | 0 | 0 | 0 | 0 | 0 | 0 | 0 | 0 | 0 | 0 | 0 | 0 | 0 | 0 | 0 | 0 | 0 | 0 | 0 | 0 | 0 | 0 | 0 | 0 | 0 | 0 | 0 | 0 | 0 | 0 | 0 | 14_PE | d_ind_cem_6_1_crude_oil |  |  | 0 | 0 | 0 | 0 | 0 | 0 | 0 | 0 | 0 | 0 | 0 | 0 | 0 | 0 | 0 | 0 | 0 | 0 | 0 | 0 | 0 | 0 | 0 | 0 | 0 | 0 | 0 | 0 | 0 | 0 | 0 | 0 | 0 | 0 | 0 | 0 | 0 | 0 | 0 | 0 | 0 | 0 | 0 | 0 | 0 | 0 | 0 | 0 | 0 | 0 | 0 | 0 | 0 | 0
14_PE | 6_x_ngls | 6_x_ngls | 14_4_nonmetallic_mineral_products | 0 | 0 | 209 | 6 | 10200.1184 | 0 | 0 | 0 | 0 | 0 | 0 | 0 | 0 | 0 | 0 | 0 | 0 | 0 | 0 | 0 | 0 | 0 | 0 | 0 | 0 | 0 | 0 | 0 | 0 | 0 | 0 | 0 | 0 | 0 | 0 | 0 | 0 | 0 | 0 | 0 | 0 | 0 | 0 | 0 | 0 | 0 | 0 | 0 | 0 | 0 | 0 | 0 | 0 | 0 | 0 | 0 | 0 | 0 | 14_PE | d_ind_cem_6_x_ngls |  |  | 0 | 0 | 0 | 0 | 0 | 0 | 0 | 0 | 0 | 0 | 0 | 0 | 0 | 0 | 0 | 0 | 0 | 0 | 0 | 0 | 0 | 0 | 0 | 0 | 0 | 0 | 0 | 0 | 0 | 0 | 0 | 0 | 0 | 0 | 0 | 0 | 0 | 0 | 0 | 0 | 0 | 0 | 0 | 0 | 0 | 0 | 0 | 0 | 0 | 0 | 0 | 0 | 0 | 0
14_PE | 7_1_motor_gasoline | 7_1_mo_gasoline | 14_4_nonmetallic_mineral_products | 0 | 0 | 209 | 6 | 10200.1184 | 0 | 0 | 0 | 0 | 0 | 0 | 0 | 0 | 0 | 0 | 0 | 0 | 0 | 0 | 0 | 0 | 0 | 0 | 0 | 0 | 0 | 0 | 0 | 0 | 0 | 0 | 0 | 0 | 0 | 0 | 0 | 0 | 0 | 0 | 0 | 0 | 0 | 0 | 0 | 0 | 0 | 0 | 0 | 0 | 0 | 0 | 0 | 0 | 0 | 0 | 0 | 0 | 0 | 14_PE | d_ind_cem_7_1_mo_gasoline |  |  | 0 | 0 | 0 | 0 | 0 | 0 | 0 | 0 | 0 | 0 | 0 | 0 | 0 | 0 | 0 | 0 | 0 | 0 | 0 | 0 | 0 | 0 | 0 | 0 | 0 | 0 | 0 | 0 | 0 | 0 | 0 | 0 | 0 | 0 | 0 | 0 | 0 | 0 | 0 | 0 | 0 | 0 | 0 | 0 | 0 | 0 | 0 | 0 | 0 | 0 | 0 | 0 | 0 | 0
14_PE | 7_2_aviation_gasoline | 7_2_avi_gasoline | 14_4_nonmetallic_mineral_products | 0 | 0 | 209 | 6 | 10200.1184 | 0 | 0 | 0 | 0 | 0 | 0 | 0 | 0 | 0 | 0 | 0 | 0 | 0 | 0 | 0 | 0 | 0 | 0 | 0 | 0 | 0 | 0 | 0 | 0 | 0 | 0 | 0 | 0 | 0 | 0 | 0 | 0 | 0 | 0 | 0 | 0 | 0 | 0 | 0 | 0 | 0 | 0 | 0 | 0 | 0 | 0 | 0 | 0 | 0 | 0 | 0 | 0 | 0 | 14_PE | d_ind_cem_7_2_avi_gasoline |  |  | 0 | 0 | 0 | 0 | 0 | 0 | 0 | 0 | 0 | 0 | 0 | 0 | 0 | 0 | 0 | 0 | 0 | 0 | 0 | 0 | 0 | 0 | 0 | 0 | 0 | 0 | 0 | 0 | 0 | 0 | 0 | 0 | 0 | 0 | 0 | 0 | 0 | 0 | 0 | 0 | 0 | 0 | 0 | 0 | 0 | 0 | 0 | 0 | 0 | 0 | 0 | 0 | 0 | 0
14_PE | 7_3_naphtha | 7_3_naphtha | 14_4_nonmetallic_mineral_products | 0 | 0 | 209 | 6 | 10200.1184 | 0 | 0 | 0 | 0 | 0 | 0 | 0 | 0 | 0 | 0 | 0 | 0 | 0 | 0 | 0 | 0 | 0 | 0 | 0 | 0 | 0 | 0 | 0 | 0 | 0 | 0 | 0 | 0 | 0 | 0 | 0 | 0 | 0 | 0 | 0 | 0 | 0 | 0 | 0 | 0 | 0 | 0 | 0 | 0 | 0 | 0 | 0 | 0 | 0 | 0 | 0 | 0 | 0 | 14_PE | d_ind_cem_7_3_naphtha |  |  | 0 | 0 | 0 | 0 | 0 | 0 | 0 | 0 | 0 | 0 | 0 | 0 | 0 | 0 | 0 | 0 | 0 | 0 | 0 | 0 | 0 | 0 | 0 | 0 | 0 | 0 | 0 | 0 | 0 | 0 | 0 | 0 | 0 | 0 | 0 | 0 | 0 | 0 | 0 | 0 | 0 | 0 | 0 | 0 | 0 | 0 | 0 | 0 | 0 | 0 | 0 | 0 | 0 | 0
14_PE | 7_x_jet_fuel | 7_x_jet_fuel | 14_4_nonmetallic_mineral_products | 0 | 0 | 209 | 6 | 10200.1184 | 0 | 0 | 0 | 0 | 0 | 0 | 0 | 0 | 0 | 0 | 0 | 0 | 0 | 0 | 0 | 0 | 0 | 0 | 0 | 0 | 0 | 0 | 0 | 0 | 0 | 0 | 0 | 0 | 0 | 0 | 0 | 0 | 0 | 0 | 0 | 0 | 0 | 0 | 0 | 0 | 0 | 0 | 0 | 0 | 0 | 0 | 0 | 0 | 0 | 0 | 0 | 0 | 0 | 14_PE | d_ind_cem_7_x_jet_fuel |  |  | 0 | 0 | 0 | 0 | 0 | 0 | 0 | 0 | 0 | 0 | 0 | 0 | 0 | 0 | 0 | 0 | 0 | 0 | 0 | 0 | 0 | 0 | 0 | 0 | 0 | 0 | 0 | 0 | 0 | 0 | 0 | 0 | 0 | 0 | 0 | 0 | 0 | 0 | 0 | 0 | 0 | 0 | 0 | 0 | 0 | 0 | 0 | 0 | 0 | 0 | 0 | 0 | 0 | 0
14_PE | 7_6_kerosene | 7_6_kerosene | 14_4_nonmetallic_mineral_products | 0 | 0 | 209 | 6 | 10200.1184 | 0 | 0 | 0 | 0 | 0 | 0 | 0 | 0 | 0 | 0 | 0 | 0 | 0 | 0 | 0 | 0 | 0 | 0 | 0 | 0 | 0 | 0 | 0 | 0 | 0 | 0 | 0 | 0 | 0 | 0 | 0 | 0 | 0 | 0 | 0 | 0 | 0 | 0 | 0 | 0 | 0 | 0 | 0 | 0 | 0 | 0 | 0 | 0 | 0 | 0 | 0 | 0 | 0 | 14_PE | d_ind_cem_7_6_kerosene |  |  | 0 | 0 | 0 | 0 | 0 | 0 | 0 | 0 | 0 | 0 | 0 | 0 | 0 | 0 | 0 | 0 | 0 | 0 | 0 | 0 | 0 | 0 | 0 | 0 | 0 | 0 | 0 | 0 | 0 | 0 | 0 | 0 | 0 | 0 | 0 | 0 | 0 | 0 | 0 | 0 | 0 | 0 | 0 | 0 | 0 | 0 | 0 | 0 | 0 | 0 | 0 | 0 | 0 | 0
14_PE | 7_7_gas_diesel_oil | 7_7_gas_diesel_oil | 14_4_nonmetallic_mineral_products | 0 | 0 | 209 | 6 | 10200.1184 | 0 | 0 | 0 | 0 | 0 | 0 | 0 | 0 | 0 | 0 | 0 | 0 | 0 | 0 | 0 | 0 | 0 | 0 | 0 | 0 | 0 | 0 | 0 | 0 | 0 | 0 | 0 | 0 | 0 | 0 | 0 | 0 | 0 | 0 | 0 | 0 | 0 | 0 | 0 | 0 | 0 | 0 | 0 | 0 | 0 | 0 | 0 | 0 | 0 | 0 | 0 | 0 | 0 | 14_PE | d_ind_cem_7_7_gas_diesel_oil |  |  | 0 | 0 | 0 | 0 | 0 | 0 | 0 | 0 | 0 | 0 | 0 | 0 | 0 | 0 | 0 | 0 | 0 | 0 | 0 | 0 | 0 | 0 | 0 | 0 | 0 | 0 | 0 | 0 | 0 | 0 | 0 | 0 | 0 | 0 | 0 | 0 | 0 | 0 | 0 | 0 | 0 | 0 | 0 | 0 | 0 | 0 | 0 | 0 | 0 | 0 | 0 | 0 | 0 | 0
14_PE | 7_8_fuel_oil | 7_8_fuel_oil | 14_4_nonmetallic_mineral_products | 0 | 0 | 209 | 6 | 10200.1184 | 0 | 0 | 0 | 0 | 0 | 0 | 0 | 0 | 0 | 0 | 0 | 0 | 0 | 0 | 0 | 0 | 0 | 0 | 0 | 0 | 0 | 0 | 0 | 0 | 0 | 0 | 0 | 0 | 0 | 0 | 0 | 0 | 0 | 0 | 0 | 0 | 0 | 0 | 0 | 0 | 0 | 0 | 0 | 0 | 0 | 0 | 0 | 0 | 0 | 0 | 0 | 0 | 0 | 14_PE | d_ind_cem_7_8_fuel_oil |  |  | 0 | 0 | 0 | 0 | 0 | 0 | 0 | 0 | 0 | 0 | 0 | 0 | 0 | 0 | 0 | 0 | 0 | 0 | 0 | 0 | 0 | 0 | 0 | 0 | 0 | 0 | 0 | 0 | 0 | 0 | 0 | 0 | 0 | 0 | 0 | 0 | 0 | 0 | 0 | 0 | 0 | 0 | 0 | 0 | 0 | 0 | 0 | 0 | 0 | 0 | 0 | 0 | 0 | 0
14_PE | 7_9_lpg | 7_9_lpg | 14_4_nonmetallic_mineral_products | 0 | 0 | 209 | 6 | 10200.1184 | 0 | 0 | 0 | 0 | 0 | 0 | 0 | 0 | 0 | 0 | 0 | 0 | 0 | 0 | 0 | 0 | 0 | 0 | 0 | 0 | 0 | 0 | 0 | 0 | 0 | 0 | 0 | 0 | 0 | 0 | 0 | 0 | 0 | 0 | 0 | 0 | 0 | 0 | 0 | 0 | 0 | 0 | 0 | 0 | 0 | 0 | 0 | 0 | 0 | 0 | 0 | 0 | 0 | 14_PE | d_ind_cem_7_9_lpg |  |  | 0 | 0 | 0 | 0 | 0 | 0 | 0 | 0 | 0 | 0 | 0 | 0 | 0 | 0 | 0 | 0 | 0 | 0 | 0 | 0 | 0 | 0 | 0 | 0 | 0 | 0 | 0 | 0 | 0 | 0 | 0 | 0 | 0 | 0 | 0 | 0 | 0 | 0 | 0 | 0 | 0 | 0 | 0 | 0 | 0 | 0 | 0 | 0 | 0 | 0 | 0 | 0 | 0 | 0
14_PE | 7_10_refinery_gas_not_liquefied | 7_10_refi_gas_notliq | 14_4_nonmetallic_mineral_products | 0 | 0 | 209 | 6 | 10200.1184 | 0 | 0 | 0 | 0 | 0 | 0 | 0 | 0 | 0 | 0 | 0 | 0 | 0 | 0 | 0 | 0 | 0 | 0 | 0 | 0 | 0 | 0 | 0 | 0 | 0 | 0 | 0 | 0 | 0 | 0 | 0 | 0 | 0 | 0 | 0 | 0 | 0 | 0 | 0 | 0 | 0 | 0 | 0 | 0 | 0 | 0 | 0 | 0 | 0 | 0 | 0 | 0 | 0 | 14_PE | d_ind_cem_7_10_refi_gas_notliq |  |  | 0 | 0 | 0 | 0 | 0 | 0 | 0 | 0 | 0 | 0 | 0 | 0 | 0 | 0 | 0 | 0 | 0 | 0 | 0 | 0 | 0 | 0 | 0 | 0 | 0 | 0 | 0 | 0 | 0 | 0 | 0 | 0 | 0 | 0 | 0 | 0 | 0 | 0 | 0 | 0 | 0 | 0 | 0 | 0 | 0 | 0 | 0 | 0 | 0 | 0 | 0 | 0 | 0 | 0
14_PE | 7_11_ethane | 7_11_ethane | 14_4_nonmetallic_mineral_products | 0 | 0 | 209 | 6 | 10200.1184 | 0 | 0 | 0 | 0 | 0 | 0 | 0 | 0 | 0 | 0 | 0 | 0 | 0 | 0 | 0 | 0 | 0 | 0 | 0 | 0 | 0 | 0 | 0 | 0 | 0 | 0 | 0 | 0 | 0 | 0 | 0 | 0 | 0 | 0 | 0 | 0 | 0 | 0 | 0 | 0 | 0 | 0 | 0 | 0 | 0 | 0 | 0 | 0 | 0 | 0 | 0 | 0 | 0 | 14_PE | d_ind_cem_7_11_ethane |  |  | 0 | 0 | 0 | 0 | 0 | 0 | 0 | 0 | 0 | 0 | 0 | 0 | 0 | 0 | 0 | 0 | 0 | 0 | 0 | 0 | 0 | 0 | 0 | 0 | 0 | 0 | 0 | 0 | 0 | 0 | 0 | 0 | 0 | 0 | 0 | 0 | 0 | 0 | 0 | 0 | 0 | 0 | 0 | 0 | 0 | 0 | 0 | 0 | 0 | 0 | 0 | 0 | 0 | 0
14_PE | 7_x_other_petroleum_products | 7_x_other_petrol_prod | 14_4_nonmetallic_mineral_products | 0 | 0 | 209 | 6 | 10200.1184 | 0 | 0 | 0 | 0 | 0 | 0 | 0 | 0 | 0 | 0 | 0 | 0 | 0 | 0 | 0 | 0 | 0 | 0 | 0 | 0 | 0 | 0 | 0 | 0 | 0 | 0 | 0 | 0 | 0 | 0 | 0 | 0 | 0 | 0 | 0 | 0 | 0 | 0 | 0 | 0 | 0 | 0 | 0 | 0 | 0 | 0 | 0 | 0 | 0 | 0 | 0 | 0 | 0 | 14_PE | d_ind_cem_7_x_other_petrol_prod |  |  | 0 | 0 | 0 | 0 | 0 | 0 | 0 | 0 | 0 | 0 | 0 | 0 | 0 | 0 | 0 | 0 | 0 | 0 | 0 | 0 | 0 | 0 | 0 | 0 | 0 | 0 | 0 | 0 | 0 | 0 | 0 | 0 | 0 | 0 | 0 | 0 | 0 | 0 | 0 | 0 | 0 | 0 | 0 | 0 | 0 | 0 | 0 | 0 | 0 | 0 | 0 | 0 | 0 | 0
14_PE | 8_1_natural_gas | 8_1_natural_gas | 14_4_nonmetallic_mineral_products | 0 | 0 | 209 | 6 | 10200.1184 | 0 | 0 | 0 | 0 | 0 | 0 | 0 | 0 | 0 | 0 | 0 | 0 | 0 | 0 | 0 | 0 | 0 | 0 | 0 | 0 | 0 | 0 | 0 | 0 | 0 | 0 | 0 | 0 | 0 | 0 | 0 | 0 | 0 | 0 | 0 | 0 | 0 | 0 | 0 | 0 | 0 | 0 | 0 | 0 | 0 | 0 | 0 | 0 | 0 | 0 | 0 | 0 | 0 | 14_PE | d_ind_cem_8_1_natural_gas |  |  | 0 | 0 | 0 | 0 | 0 | 0 | 0 | 0 | 0 | 0 | 0 | 0 | 0 | 0 | 0 | 0 | 0 | 0 | 0 | 0 | 0 | 0 | 0 | 0 | 0 | 0 | 0 | 0 | 0 | 0 | 0 | 0 | 0 | 0 | 0 | 0 | 0 | 0 | 0 | 0 | 0 | 0 | 0 | 0 | 0 | 0 | 0 | 0 | 0 | 0 | 0 | 0 | 0 | 0
14_PE | 15_1_fuelwood_and_woodwaste | 15_1_fwood_wwaste | 14_4_nonmetallic_mineral_products | 0 | 0 | 209 | 6 | 10200.1184 | 0 | 0 | 0 | 0 | 0 | 0 | 0 | 0 | 0 | 0 | 0 | 0 | 0 | 0 | 0 | 0 | 0 | 0 | 0 | 0 | 0 | 0 | 0 | 0 | 0 | 0 | 0 | 0 | 0 | 0 | 0 | 0 | 0 | 0 | 0 | 0 | 0 | 0 | 0 | 0 | 0 | 0 | 0 | 0 | 0 | 0 | 0 | 0 | 0 | 0 | 0 | 0 | 0 | 14_PE | d_ind_cem_15_1_fwood_wwaste |  |  | 0 | 0 | 0 | 0 | 0 | 0 | 0 | 0 | 0 | 0 | 0 | 0 | 0 | 0 | 0 | 0 | 0 | 0 | 0 | 0 | 0 | 0 | 0 | 0 | 0 | 0 | 0 | 0 | 0 | 0 | 0 | 0 | 0 | 0 | 0 | 0 | 0 | 0 | 0 | 0 | 0 | 0 | 0 | 0 | 0 | 0 | 0 | 0 | 0 | 0 | 0 | 0 | 0 | 0
14_PE | 15_2_bagasse | 15_2_bagasse | 14_4_nonmetallic_mineral_products | 0 | 0 | 209 | 6 | 10200.1184 | 0 | 0 | 0 | 0 | 0 | 0 | 0 | 0 | 0 | 0 | 0 | 0 | 0 | 0 | 0 | 0 | 0 | 0 | 0 | 0 | 0 | 0 | 0 | 0 | 0 | 0 | 0 | 0 | 0 | 0 | 0 | 0 | 0 | 0 | 0 | 0 | 0 | 0 | 0 | 0 | 0 | 0 | 0 | 0 | 0 | 0 | 0 | 0 | 0 | 0 | 0 | 0 | 0 | 14_PE | d_ind_cem_15_2_bagasse |  |  | 0 | 0 | 0 | 0 | 0 | 0 | 0 | 0 | 0 | 0 | 0 | 0 | 0 | 0 | 0 | 0 | 0 | 0 | 0 | 0 | 0 | 0 | 0 | 0 | 0 | 0 | 0 | 0 | 0 | 0 | 0 | 0 | 0 | 0 | 0 | 0 | 0 | 0 | 0 | 0 | 0 | 0 | 0 | 0 | 0 | 0 | 0 | 0 | 0 | 0 | 0 | 0 | 0 | 0
14_PE | 15_3_charcoal | 15_3_charcoal | 14_4_nonmetallic_mineral_products | 0 | 0 | 209 | 6 | 10200.1184 | 0 | 0 | 0 | 0 | 0 | 0 | 0 | 0 | 0 | 0 | 0 | 0 | 0 | 0 | 0 | 0 | 0 | 0 | 0 | 0 | 0 | 0 | 0 | 0 | 0 | 0 | 0 | 0 | 0 | 0 | 0 | 0 | 0 | 0 | 0 | 0 | 0 | 0 | 0 | 0 | 0 | 0 | 0 | 0 | 0 | 0 | 0 | 0 | 0 | 0 | 0 | 0 | 0 | 14_PE | d_ind_cem_15_3_charcoal |  |  | 0 | 0 | 0 | 0 | 0 | 0 | 0 | 0 | 0 | 0 | 0 | 0 | 0 | 0 | 0 | 0 | 0 | 0 | 0 | 0 | 0 | 0 | 0 | 0 | 0 | 0 | 0 | 0 | 0 | 0 | 0 | 0 | 0 | 0 | 0 | 0 | 0 | 0 | 0 | 0 | 0 | 0 | 0 | 0 | 0 | 0 | 0 | 0 | 0 | 0 | 0 | 0 | 0 | 0
14_PE | 15_4_black_liquor | 15_4_black_liquor | 14_4_nonmetallic_mineral_products | 0 | 0 | 209 | 6 | 10200.1184 | 0 | 0 | 0 | 0 | 0 | 0 | 0 | 0 | 0 | 0 | 0 | 0 | 0 | 0 | 0 | 0 | 0 | 0 | 0 | 0 | 0 | 0 | 0 | 0 | 0 | 0 | 0 | 0 | 0 | 0 | 0 | 0 | 0 | 0 | 0 | 0 | 0 | 0 | 0 | 0 | 0 | 0 | 0 | 0 | 0 | 0 | 0 | 0 | 0 | 0 | 0 | 0 | 0 | 14_PE | d_ind_cem_15_4_black_liquor |  |  | 0 | 0 | 0 | 0 | 0 | 0 | 0 | 0 | 0 | 0 | 0 | 0 | 0 | 0 | 0 | 0 | 0 | 0 | 0 | 0 | 0 | 0 | 0 | 0 | 0 | 0 | 0 | 0 | 0 | 0 | 0 | 0 | 0 | 0 | 0 | 0 | 0 | 0 | 0 | 0 | 0 | 0 | 0 | 0 | 0 | 0 | 0 | 0 | 0 | 0 | 0 | 0 | 0 | 0
14_PE | 15_5_other_biomass | 15_5_other_biomass | 14_4_nonmetallic_mineral_products | 0 | 0 | 209 | 6 | 10200.1184 | 0 | 0 | 0 | 0 | 0 | 0 | 0 | 0 | 0 | 0 | 0 | 0 | 0 | 0 | 0 | 0 | 0 | 0 | 0 | 0 | 0 | 0 | 0 | 0 | 0 | 0 | 0 | 0 | 0 | 0 | 0 | 0 | 0 | 0 | 0 | 0 | 0 | 0 | 0 | 0 | 0 | 0 | 0 | 0 | 0 | 0 | 0 | 0 | 0 | 0 | 0 | 0 | 0 | 14_PE | d_ind_cem_15_5_other_biomass |  |  | 0 | 0 | 0 | 0 | 0 | 0 | 0 | 0 | 0 | 0 | 0 | 0 | 0 | 0 | 0 | 0 | 0 | 0 | 0 | 0 | 0 | 0 | 0 | 0 | 0 | 0 | 0 | 0 | 0 | 0 | 0 | 0 | 0 | 0 | 0 | 0 | 0 | 0 | 0 | 0 | 0 | 0 | 0 | 0 | 0 | 0 | 0 | 0 | 0 | 0 | 0 | 0 | 0 | 0
14_PE | 16_1_biogas | 16_1_biogas | 14_4_nonmetallic_mineral_products | 0 | 0 | 209 | 6 | 10200.1184 | 0 | 0 | 0 | 0 | 0 | 0 | 0 | 0 | 0 | 0 | 0 | 0 | 0 | 0 | 0 | 0 | 0 | 0 | 0 | 0 | 0 | 0 | 0 | 0 | 0 | 0 | 0 | 0 | 0 | 0 | 0 | 0 | 0 | 0 | 0 | 0 | 0 | 0 | 0 | 0 | 0 | 0 | 0 | 0 | 0 | 0 | 0 | 0 | 0 | 0 | 0 | 0 | 0 | 14_PE | d_ind_cem_16_1_biogas |  |  | 0 | 0 | 0 | 0 | 0 | 0 | 0 | 0 | 0 | 0 | 0 | 0 | 0 | 0 | 0 | 0 | 0 | 0 | 0 | 0 | 0 | 0 | 0 | 0 | 0 | 0 | 0 | 0 | 0 | 0 | 0 | 0 | 0 | 0 | 0 | 0 | 0 | 0 | 0 | 0 | 0 | 0 | 0 | 0 | 0 | 0 | 0 | 0 | 0 | 0 | 0 | 0 | 0 | 0
14_PE | 16_2_industrial_waste | 16_2_industrial_waste | 14_4_nonmetallic_mineral_products | 0 | 0 | 209 | 6 | 10200.1184 | 0 | 0 | 0 | 0 | 0 | 0 | 0 | 0 | 0 | 0 | 0 | 0 | 0 | 0 | 0 | 0 | 0 | 0 | 0 | 0 | 0 | 0 | 0 | 0 | 0 | 0 | 0 | 0 | 0 | 0 | 0 | 0 | 0 | 0 | 0 | 0 | 0 | 0 | 0 | 0 | 0 | 0 | 0 | 0 | 0 | 0 | 0 | 0 | 0 | 0 | 0 | 0 | 0 | 14_PE | d_ind_cem_16_2_industrial_waste |  |  | 0 | 0 | 0 | 0 | 0 | 0 | 0 | 0 | 0 | 0 | 0 | 0 | 0 | 0 | 0 | 0 | 0 | 0 | 0 | 0 | 0 | 0 | 0 | 0 | 0 | 0 | 0 | 0 | 0 | 0 | 0 | 0 | 0 | 0 | 0 | 0 | 0 | 0 | 0 | 0 | 0 | 0 | 0 | 0 | 0 | 0 | 0 | 0 | 0 | 0 | 0 | 0 | 0 | 0
14_PE | 16_3_municipal_solid_waste_renewable | 16_3_msw_ren | 14_4_nonmetallic_mineral_products | 0 | 0 | 209 | 6 | 10200.1184 | 0 | 0 | 0 | 0 | 0 | 0 | 0 | 0 | 0 | 0 | 0 | 0 | 0 | 0 | 0 | 0 | 0 | 0 | 0 | 0 | 0 | 0 | 0 | 0 | 0 | 0 | 0 | 0 | 0 | 0 | 0 | 0 | 0 | 0 | 0 | 0 | 0 | 0 | 0 | 0 | 0 | 0 | 0 | 0 | 0 | 0 | 0 | 0 | 0 | 0 | 0 | 0 | 0 | 14_PE | d_ind_cem_16_3_msw_ren |  |  | 0 | 0 | 0 | 0 | 0 | 0 | 0 | 0 | 0 | 0 | 0 | 0 | 0 | 0 | 0 | 0 | 0 | 0 | 0 | 0 | 0 | 0 | 0 | 0 | 0 | 0 | 0 | 0 | 0 | 0 | 0 | 0 | 0 | 0 | 0 | 0 | 0 | 0 | 0 | 0 | 0 | 0 | 0 | 0 | 0 | 0 | 0 | 0 | 0 | 0 | 0 | 0 | 0 | 0
14_PE | 16_4_municipal_solid_waste_nonrenewable | 16_4_msw_nonr | 14_4_nonmetallic_mineral_products | 0 | 0 | 209 | 6 | 10200.1184 | 0 | 0 | 0 | 0 | 0 | 0 | 0 | 0 | 0 | 0 | 0 | 0 | 0 | 0 | 0 | 0 | 0 | 0 | 0 | 0 | 0 | 0 | 0 | 0 | 0 | 0 | 0 | 0 | 0 | 0 | 0 | 0 | 0 | 0 | 0 | 0 | 0 | 0 | 0 | 0 | 0 | 0 | 0 | 0 | 0 | 0 | 0 | 0 | 0 | 0 | 0 | 0 | 0 | 14_PE | d_ind_cem_16_4_msw_nonr |  |  | 0 | 0 | 0 | 0 | 0 | 0 | 0 | 0 | 0 | 0 | 0 | 0 | 0 | 0 | 0 | 0 | 0 | 0 | 0 | 0 | 0 | 0 | 0 | 0 | 0 | 0 | 0 | 0 | 0 | 0 | 0 | 0 | 0 | 0 | 0 | 0 | 0 | 0 | 0 | 0 | 0 | 0 | 0 | 0 | 0 | 0 | 0 | 0 | 0 | 0 | 0 | 0 | 0 | 0
14_PE | 16_5_biogasoline | 16_5_biogasoline | 14_4_nonmetallic_mineral_products | 0 | 0 | 209 | 6 | 10200.1184 | 0 | 0 | 0 | 0 | 0 | 0 | 0 | 0 | 0 | 0 | 0 | 0 | 0 | 0 | 0 | 0 | 0 | 0 | 0 | 0 | 0 | 0 | 0 | 0 | 0 | 0 | 0 | 0 | 0 | 0 | 0 | 0 | 0 | 0 | 0 | 0 | 0 | 0 | 0 | 0 | 0 | 0 | 0 | 0 | 0 | 0 | 0 | 0 | 0 | 0 | 0 | 0 | 0 | 14_PE | d_ind_cem_16_5_biogasoline |  |  | 0 | 0 | 0 | 0 | 0 | 0 | 0 | 0 | 0 | 0 | 0 | 0 | 0 | 0 | 0 | 0 | 0 | 0 | 0 | 0 | 0 | 0 | 0 | 0 | 0 | 0 | 0 | 0 | 0 | 0 | 0 | 0 | 0 | 0 | 0 | 0 | 0 | 0 | 0 | 0 | 0 | 0 | 0 | 0 | 0 | 0 | 0 | 0 | 0 | 0 | 0 | 0 | 0 | 0
14_PE | 16_6_biodiesel | 16_6_biodiesel | 14_4_nonmetallic_mineral_products | 0 | 0 | 209 | 6 | 10200.1184 | 0 | 0 | 0 | 0 | 0 | 0 | 0 | 0 | 0 | 0 | 0 | 0 | 0 | 0 | 0 | 0 | 0 | 0 | 0 | 0 | 0 | 0 | 0 | 0 | 0 | 0 | 0 | 0 | 0 | 0 | 0 | 0 | 0 | 0 | 0 | 0 | 0 | 0 | 0 | 0 | 0 | 0 | 0 | 0 | 0 | 0 | 0 | 0 | 0 | 0 | 0 | 0 | 0 | 14_PE | d_ind_cem_16_6_biodiesel |  |  | 0 | 0 | 0 | 0 | 0 | 0 | 0 | 0 | 0 | 0 | 0 | 0 | 0 | 0 | 0 | 0 | 0 | 0 | 0 | 0 | 0 | 0 | 0 | 0 | 0 | 0 | 0 | 0 | 0 | 0 | 0 | 0 | 0 | 0 | 0 | 0 | 0 | 0 | 0 | 0 | 0 | 0 | 0 | 0 | 0 | 0 | 0 | 0 | 0 | 0 | 0 | 0 | 0 | 0
14_PE | 16_8_other_liquid_biofuels | 16_8_oth_liquid_biofuel | 14_4_nonmetallic_mineral_products | 0 | 0 | 209 | 6 | 10200.1184 | 0 | 0 | 0 | 0 | 0 | 0 | 0 | 0 | 0 | 0 | 0 | 0 | 0 | 0 | 0 | 0 | 0 | 0 | 0 | 0 | 0 | 0 | 0 | 0 | 0 | 0 | 0 | 0 | 0 | 0 | 0 | 0 | 0 | 0 | 0 | 0 | 0 | 0 | 0 | 0 | 0 | 0 | 0 | 0 | 0 | 0 | 0 | 0 | 0 | 0 | 0 | 0 | 0 | 14_PE | d_ind_cem_16_8_oth_liquid_biofuel |  |  | 0 | 0 | 0 | 0 | 0 | 0 | 0 | 0 | 0 | 0 | 0 | 0 | 0 | 0 | 0 | 0 | 0 | 0 | 0 | 0 | 0 | 0 | 0 | 0 | 0 | 0 | 0 | 0 | 0 | 0 | 0 | 0 | 0 | 0 | 0 | 0 | 0 | 0 | 0 | 0 | 0 | 0 | 0 | 0 | 0 | 0 | 0 | 0 | 0 | 0 | 0 | 0 | 0 | 0
14_PE | 17_electricity | 17_electricity | 14_4_nonmetallic_mineral_products | 0 | 0 | 209 | 6 | 10200.1184 | 0 | 0 | 0 | 0 | 0 | 0 | 0 | 0 | 0 | 0 | 0 | 0 | 0 | 0 | 0 | 0 | 0 | 0 | 0 | 0 | 0 | 0 | 0 | 0 | 0 | 0 | 0 | 0 | 0 | 0 | 0 | 0 | 0 | 0 | 0 | 0 | 0 | 0 | 0 | 0 | 0 | 0 | 0 | 0 | 0 | 0 | 0 | 0 | 0 | 0 | 0 | 0 | 0 | 14_PE | d_ind_cem_17_electricity |  |  | 0 | 0 | 0 | 0 | 0 | 0 | 0 | 0 | 0 | 0 | 0 | 0 | 0 | 0 | 0 | 0 | 0 | 0 | 0 | 0 | 0 | 0 | 0 | 0 | 0 | 0 | 0 | 0 | 0 | 0 | 0 | 0 | 0 | 0 | 0 | 0 | 0 | 0 | 0 | 0 | 0 | 0 | 0 | 0 | 0 | 0 | 0 | 0 | 0 | 0 | 0 | 0 | 0 | 0
14_PE | 18_heat | 18_heat | 14_4_nonmetallic_mineral_products | 0 | 0 | 209 | 6 | 10200.1184 | 0 | 0 | 0 | 0 | 0 | 0 | 0 | 0 | 0 | 0 | 0 | 0 | 0 | 0 | 0 | 0 | 0 | 0 | 0 | 0 | 0 | 0 | 0 | 0 | 0 | 0 | 0 | 0 | 0 | 0 | 0 | 0 | 0 | 0 | 0 | 0 | 0 | 0 | 0 | 0 | 0 | 0 | 0 | 0 | 0 | 0 | 0 | 0 | 0 | 0 | 0 | 0 | 0 | 14_PE | d_ind_cem_18_heat |  |  | 0 | 0 | 0 | 0 | 0 | 0 | 0 | 0 | 0 | 0 | 0 | 0 | 0 | 0 | 0 | 0 | 0 | 0 | 0 | 0 | 0 | 0 | 0 | 0 | 0 | 0 | 0 | 0 | 0 | 0 | 0 | 0 | 0 | 0 | 0 | 0 | 0 | 0 | 0 | 0 | 0 | 0 | 0 | 0 | 0 | 0 | 0 | 0 | 0 | 0 | 0 | 0 | 0 | 0
14_PE | TOTAL | PJ/mt | 14_4_nonmetallic_mineral_products | 0 | 0 |  |  |  | 0 | 0 | 0 | 0 | 0 | 0 | 0 | 0 | 0 | 0 | 0 | 0 | 0 | 0 | 0 | 0 | 0 | 0 | 0 | 0 | 0 | 0 | 0 | 0 | 0 | 0 | 0 | 0 | 0 | 0 | 0 | 0 | 0 | 0 | 0 | 0 | 0 | 0 | 0 | 0 | 0 | 0 | 0 | 0 | 0 | 0 | 0 | 0 | 0 | 0 | 0 | 0 | 0
no CCS | bar: Energy use 2017 to Energy use 2070
[65 empty] | CCS | 0 | 0 | 0 | 0 | 0 | 0 | 0 | 0 | 0 | 0 | 0 | 0 | 0 | 0 | 0 | 0 | 0 | 0 | 0 | 0 | 0 | 0 | 0 | 0 | 0 | 0 | 0 | 0 | 0 | 0 | 0 | 0 | 0 | 0 | 0 | 0 | 0 | 0 | 0 | 0 | 0 | 0 | 0 | 0 | 0 | 0 | 0 | 0 | 0 | 0 | 0 | 0 | 0 | 0
PASTE into OSeMOSYS input sheet
Splitting non-metallic mineral products into CCS and non CCS | [61 empty] | OSeMOSYS labels |  | Intentionally blank |  | Energy use 2017: Energy use
economy | fuel_code | short_fuel_code | item_code_new | 2017 energy | 2018 energy | [56 empty] | REGION | FUEL |  |  | 2017 | 2018 | 2019 | 2020 | 2021 | 2022 | 2023 | 2024 | 2025 | 2026 | 2027 | 2028 | 2029 | 2030 | 2031 | 2032 | 2033 | 2034 | 2035 | 2036 | 2037 | 2038 | 2039 | 2040 | 2041 | 2042 | 2043 | 2044 | 2045 | 2046 | 2047 | 2048 | 2049 | 2050 | 2051 | 2052 | 2053 | 2054 | 2055 | 2056 | 2057 | 2058 | 2059 | 2060 | 2061 | 2062 | 2063 | 2064 | 2065 | 2066 | 2067 | 2068 | 2069 | 2070
14_PE | 1_x_coal_thermal | 1_x_coal_thermal | 14_4_cement_noccs | 0 | 0 | [56 empty] | 14_PE | d_ind_cem_1_x_coal_thermal |  |  | 0 | 0 | 0 | 0 | 0 | 0 | 0 | 0 | 0 | 0 | 0 | 0 | 0 | 0 | 0 | 0 | 0 | 0 | 0 | 0 | 0 | 0 | 0 | 0 | 0 | 0 | 0 | 0 | 0 | 0 | 0 | 0 | 0 | 0 | 0 | 0 | 0 | 0 | 0 | 0 | 0 | 0 | 0 | 0 | 0 | 0 | 0 | 0 | 0 | 0 | 0 | 0 | 0 | 0
14_PE | 1_1_coking_coal | 1_1_coking_coal | 14_4_cement_noccs | 0 | 0 | [56 empty] | 14_PE | d_ind_cem_1_1_coking_coal |  |  | 0 | 0 | 0 | 0 | 0 | 0 | 0 | 0 | 0 | 0 | 0 | 0 | 0 | 0 | 0 | 0 | 0 | 0 | 0 | 0 | 0 | 0 | 0 | 0 | 0 | 0 | 0 | 0 | 0 | 0 | 0 | 0 | 0 | 0 | 0 | 0 | 0 | 0 | 0 | 0 | 0 | 0 | 0 | 0 | 0 | 0 | 0 | 0 | 0 | 0 | 0 | 0 | 0 | 0
14_PE | 1_5_lignite | 1_5_lignite | 14_4_cement_noccs | 0 | 0 | [56 empty] | 14_PE | d_ind_cem_1_5_lignite |  |  | 0 | 0 | 0 | 0 | 0 | 0 | 0 | 0 | 0 | 0 | 0 | 0 | 0 | 0 | 0 | 0 | 0 | 0 | 0 | 0 | 0 | 0 | 0 | 0 | 0 | 0 | 0 | 0 | 0 | 0 | 0 | 0 | 0 | 0 | 0 | 0 | 0 | 0 | 0 | 0 | 0 | 0 | 0 | 0 | 0 | 0 | 0 | 0 | 0 | 0 | 0 | 0 | 0 | 0
14_PE | 2_coal_products | 2_coal_products | 14_4_cement_noccs | 0 | 0 | [56 empty] | 14_PE | d_ind_cem_2_coal_products |  |  | 0 | 0 | 0 | 0 | 0 | 0 | 0 | 0 | 0 | 0 | 0 | 0 | 0 | 0 | 0 | 0 | 0 | 0 | 0 | 0 | 0 | 0 | 0 | 0 | 0 | 0 | 0 | 0 | 0 | 0 | 0 | 0 | 0 | 0 | 0 | 0 | 0 | 0 | 0 | 0 | 0 | 0 | 0 | 0 | 0 | 0 | 0 | 0 | 0 | 0 | 0 | 0 | 0 | 0
14_PE | 6_1_crude_oil | 6_1_crude_oil | 14_4_cement_noccs | 0 | 0 | [56 empty] | 14_PE | d_ind_cem_6_1_crude_oil |  |  | 0 | 0 | 0 | 0 | 0 | 0 | 0 | 0 | 0 | 0 | 0 | 0 | 0 | 0 | 0 | 0 | 0 | 0 | 0 | 0 | 0 | 0 | 0 | 0 | 0 | 0 | 0 | 0 | 0 | 0 | 0 | 0 | 0 | 0 | 0 | 0 | 0 | 0 | 0 | 0 | 0 | 0 | 0 | 0 | 0 | 0 | 0 | 0 | 0 | 0 | 0 | 0 | 0 | 0
14_PE | 6_x_ngls | 6_x_ngls | 14_4_cement_noccs | 0 | 0 | [56 empty] | 14_PE | d_ind_cem_6_x_ngls |  |  | 0 | 0 | 0 | 0 | 0 | 0 | 0 | 0 | 0 | 0 | 0 | 0 | 0 | 0 | 0 | 0 | 0 | 0 | 0 | 0 | 0 | 0 | 0 | 0 | 0 | 0 | 0 | 0 | 0 | 0 | 0 | 0 | 0 | 0 | 0 | 0 | 0 | 0 | 0 | 0 | 0 | 0 | 0 | 0 | 0 | 0 | 0 | 0 | 0 | 0 | 0 | 0 | 0 | 0
14_PE | 7_1_motor_gasoline | 7_1_mo_gasoline | 14_4_cement_noccs | 0 | 0 | [56 empty] | 14_PE | d_ind_cem_7_1_mo_gasoline |  |  | 0 | 0 | 0 | 0 | 0 | 0 | 0 | 0 | 0 | 0 | 0 | 0 | 0 | 0 | 0 | 0 | 0 | 0 | 0 | 0 | 0 | 0 | 0 | 0 | 0 | 0 | 0 | 0 | 0 | 0 | 0 | 0 | 0 | 0 | 0 | 0 | 0 | 0 | 0 | 0 | 0 | 0 | 0 | 0 | 0 | 0 | 0 | 0 | 0 | 0 | 0 | 0 | 0 | 0
14_PE | 7_2_aviation_gasoline | 7_2_avi_gasoline | 14_4_cement_noccs | 0 | 0 | [56 empty] | 14_PE | d_ind_cem_7_2_avi_gasoline |  |  | 0 | 0 | 0 | 0 | 0 | 0 | 0 | 0 | 0 | 0 | 0 | 0 | 0 | 0 | 0 | 0 | 0 | 0 | 0 | 0 | 0 | 0 | 0 | 0 | 0 | 0 | 0 | 0 | 0 | 0 | 0 | 0 | 0 | 0 | 0 | 0 | 0 | 0 | 0 | 0 | 0 | 0 | 0 | 0 | 0 | 0 | 0 | 0 | 0 | 0 | 0 | 0 | 0 | 0
14_PE | 7_3_naphtha | 7_3_naphtha | 14_4_cement_noccs | 0 | 0 | [56 empty] | 14_PE | d_ind_cem_7_3_naphtha |  |  | 0 | 0 | 0 | 0 | 0 | 0 | 0 | 0 | 0 | 0 | 0 | 0 | 0 | 0 | 0 | 0 | 0 | 0 | 0 | 0 | 0 | 0 | 0 | 0 | 0 | 0 | 0 | 0 | 0 | 0 | 0 | 0 | 0 | 0 | 0 | 0 | 0 | 0 | 0 | 0 | 0 | 0 | 0 | 0 | 0 | 0 | 0 | 0 | 0 | 0 | 0 | 0 | 0 | 0
14_PE | 7_x_jet_fuel | 7_x_jet_fuel | 14_4_cement_noccs | 0 | 0 | [56 empty] | 14_PE | d_ind_cem_7_x_jet_fuel |  |  | 0 | 0 | 0 | 0 | 0 | 0 | 0 | 0 | 0 | 0 | 0 | 0 | 0 | 0 | 0 | 0 | 0 | 0 | 0 | 0 | 0 | 0 | 0 | 0 | 0 | 0 | 0 | 0 | 0 | 0 | 0 | 0 | 0 | 0 | 0 | 0 | 0 | 0 | 0 | 0 | 0 | 0 | 0 | 0 | 0 | 0 | 0 | 0 | 0 | 0 | 0 | 0 | 0 | 0
14_PE | 7_6_kerosene | 7_6_kerosene | 14_4_cement_noccs | 0 | 0 | [56 empty] | 14_PE | d_ind_cem_7_6_kerosene |  |  | 0 | 0 | 0 | 0 | 0 | 0 | 0 | 0 | 0 | 0 | 0 | 0 | 0 | 0 | 0 | 0 | 0 | 0 | 0 | 0 | 0 | 0 | 0 | 0 | 0 | 0 | 0 | 0 | 0 | 0 | 0 | 0 | 0 | 0 | 0 | 0 | 0 | 0 | 0 | 0 | 0 | 0 | 0 | 0 | 0 | 0 | 0 | 0 | 0 | 0 | 0 | 0 | 0 | 0
14_PE | 7_7_gas_diesel_oil | 7_7_gas_diesel_oil | 14_4_cement_noccs | 0 | 0 | [56 empty] | 14_PE | d_ind_cem_7_7_gas_diesel_oil |  |  | 0 | 0 | 0 | 0 | 0 | 0 | 0 | 0 | 0 | 0 | 0 | 0 | 0 | 0 | 0 | 0 | 0 | 0 | 0 | 0 | 0 | 0 | 0 | 0 | 0 | 0 | 0 | 0 | 0 | 0 | 0 | 0 | 0 | 0 | 0 | 0 | 0 | 0 | 0 | 0 | 0 | 0 | 0 | 0 | 0 | 0 | 0 | 0 | 0 | 0 | 0 | 0 | 0 | 0
14_PE | 7_8_fuel_oil | 7_8_fuel_oil | 14_4_cement_noccs | 0 | 0 | [56 empty] | 14_PE | d_ind_cem_7_8_fuel_oil |  |  | 0 | 0 | 0 | 0 | 0 | 0 | 0 | 0 | 0 | 0 | 0 | 0 | 0 | 0 | 0 | 0 | 0 | 0 | 0 | 0 | 0 | 0 | 0 | 0 | 0 | 0 | 0 | 0 | 0 | 0 | 0 | 0 | 0 | 0 | 0 | 0 | 0 | 0 | 0 | 0 | 0 | 0 | 0 | 0 | 0 | 0 | 0 | 0 | 0 | 0 | 0 | 0 | 0 | 0
14_PE | 7_9_lpg | 7_9_lpg | 14_4_cement_noccs | 0 | 0 | [56 empty] | 14_PE | d_ind_cem_7_9_lpg |  |  | 0 | 0 | 0 | 0 | 0 | 0 | 0 | 0 | 0 | 0 | 0 | 0 | 0 | 0 | 0 | 0 | 0 | 0 | 0 | 0 | 0 | 0 | 0 | 0 | 0 | 0 | 0 | 0 | 0 | 0 | 0 | 0 | 0 | 0 | 0 | 0 | 0 | 0 | 0 | 0 | 0 | 0 | 0 | 0 | 0 | 0 | 0 | 0 | 0 | 0 | 0 | 0 | 0 | 0
14_PE | 7_10_refinery_gas_not_liquefied | 7_10_refi_gas_notliq | 14_4_cement_noccs | 0 | 0 | [56 empty] | 14_PE | d_ind_cem_7_10_refi_gas_notliq |  |  | 0 | 0 | 0 | 0 | 0 | 0 | 0 | 0 | 0 | 0 | 0 | 0 | 0 | 0 | 0 | 0 | 0 | 0 | 0 | 0 | 0 | 0 | 0 | 0 | 0 | 0 | 0 | 0 | 0 | 0 | 0 | 0 | 0 | 0 | 0 | 0 | 0 | 0 | 0 | 0 | 0 | 0 | 0 | 0 | 0 | 0 | 0 | 0 | 0 | 0 | 0 | 0 | 0 | 0
14_PE | 7_11_ethane | 7_11_ethane | 14_4_cement_noccs | 0 | 0 | [56 empty] | 14_PE | d_ind_cem_7_11_ethane |  |  | 0 | 0 | 0 | 0 | 0 | 0 | 0 | 0 | 0 | 0 | 0 | 0 | 0 | 0 | 0 | 0 | 0 | 0 | 0 | 0 | 0 | 0 | 0 | 0 | 0 | 0 | 0 | 0 | 0 | 0 | 0 | 0 | 0 | 0 | 0 | 0 | 0 | 0 | 0 | 0 | 0 | 0 | 0 | 0 | 0 | 0 | 0 | 0 | 0 | 0 | 0 | 0 | 0 | 0
14_PE | 7_x_other_petroleum_products | 7_x_other_petrol_prod | 14_4_cement_noccs | 0 | 0 | [56 empty] | 14_PE | d_ind_cem_7_x_other_petrol_prod |  |  | 0 | 0 | 0 | 0 | 0 | 0 | 0 | 0 | 0 | 0 | 0 | 0 | 0 | 0 | 0 | 0 | 0 | 0 | 0 | 0 | 0 | 0 | 0 | 0 | 0 | 0 | 0 | 0 | 0 | 0 | 0 | 0 | 0 | 0 | 0 | 0 | 0 | 0 | 0 | 0 | 0 | 0 | 0 | 0 | 0 | 0 | 0 | 0 | 0 | 0 | 0 | 0 | 0 | 0
14_PE | 8_1_natural_gas | 8_1_natural_gas | 14_4_cement_noccs | 0 | 0 | [56 empty] | 14_PE | d_ind_cem_8_1_natural_gas |  |  | 0 | 0 | 0 | 0 | 0 | 0 | 0 | 0 | 0 | 0 | 0 | 0 | 0 | 0 | 0 | 0 | 0 | 0 | 0 | 0 | 0 | 0 | 0 | 0 | 0 | 0 | 0 | 0 | 0 | 0 | 0 | 0 | 0 | 0 | 0 | 0 | 0 | 0 | 0 | 0 | 0 | 0 | 0 | 0 | 0 | 0 | 0 | 0 | 0 | 0 | 0 | 0 | 0 | 0
14_PE | 15_1_fuelwood_and_woodwaste | 15_1_fwood_wwaste | 14_4_cement_noccs | 0 | 0 | [56 empty] | 14_PE | d_ind_cem_15_1_fwood_wwaste |  |  | 0 | 0 | 0 | 0 | 0 | 0 | 0 | 0 | 0 | 0 | 0 | 0 | 0 | 0 | 0 | 0 | 0 | 0 | 0 | 0 | 0 | 0 | 0 | 0 | 0 | 0 | 0 | 0 | 0 | 0 | 0 | 0 | 0 | 0 | 0 | 0 | 0 | 0 | 0 | 0 | 0 | 0 | 0 | 0 | 0 | 0 | 0 | 0 | 0 | 0 | 0 | 0 | 0 | 0
14_PE | 15_2_bagasse | 15_2_bagasse | 14_4_cement_noccs | 0 | 0 | [56 empty] | 14_PE | d_ind_cem_15_2_bagasse |  |  | 0 | 0 | 0 | 0 | 0 | 0 | 0 | 0 | 0 | 0 | 0 | 0 | 0 | 0 | 0 | 0 | 0 | 0 | 0 | 0 | 0 | 0 | 0 | 0 | 0 | 0 | 0 | 0 | 0 | 0 | 0 | 0 | 0 | 0 | 0 | 0 | 0 | 0 | 0 | 0 | 0 | 0 | 0 | 0 | 0 | 0 | 0 | 0 | 0 | 0 | 0 | 0 | 0 | 0
14_PE | 15_3_charcoal | 15_3_charcoal | 14_4_cement_noccs | 0 | 0 | [56 empty] | 14_PE | d_ind_cem_15_3_charcoal |  |  | 0 | 0 | 0 | 0 | 0 | 0 | 0 | 0 | 0 | 0 | 0 | 0 | 0 | 0 | 0 | 0 | 0 | 0 | 0 | 0 | 0 | 0 | 0 | 0 | 0 | 0 | 0 | 0 | 0 | 0 | 0 | 0 | 0 | 0 | 0 | 0 | 0 | 0 | 0 | 0 | 0 | 0 | 0 | 0 | 0 | 0 | 0 | 0 | 0 | 0 | 0 | 0 | 0 | 0
14_PE | 15_4_black_liquor | 15_4_black_liquor | 14_4_cement_noccs | 0 | 0 | [56 empty] | 14_PE | d_ind_cem_15_4_black_liquor |  |  | 0 | 0 | 0 | 0 | 0 | 0 | 0 | 0 | 0 | 0 | 0 | 0 | 0 | 0 | 0 | 0 | 0 | 0 | 0 | 0 | 0 | 0 | 0 | 0 | 0 | 0 | 0 | 0 | 0 | 0 | 0 | 0 | 0 | 0 | 0 | 0 | 0 | 0 | 0 | 0 | 0 | 0 | 0 | 0 | 0 | 0 | 0 | 0 | 0 | 0 | 0 | 0 | 0 | 0
14_PE | 15_5_other_biomass | 15_5_other_biomass | 14_4_cement_noccs | 0 | 0 | [56 empty] | 14_PE | d_ind_cem_15_5_other_biomass |  |  | 0 | 0 | 0 | 0 | 0 | 0 | 0 | 0 | 0 | 0 | 0 | 0 | 0 | 0 | 0 | 0 | 0 | 0 | 0 | 0 | 0 | 0 | 0 | 0 | 0 | 0 | 0 | 0 | 0 | 0 | 0 | 0 | 0 | 0 | 0 | 0 | 0 | 0 | 0 | 0 | 0 | 0 | 0 | 0 | 0 | 0 | 0 | 0 | 0 | 0 | 0 | 0 | 0 | 0
14_PE | 16_1_biogas | 16_1_biogas | 14_4_cement_noccs | 0 | 0 | [56 empty] | 14_PE | d_ind_cem_16_1_biogas |  |  | 0 | 0 | 0 | 0 | 0 | 0 | 0 | 0 | 0 | 0 | 0 | 0 | 0 | 0 | 0 | 0 | 0 | 0 | 0 | 0 | 0 | 0 | 0 | 0 | 0 | 0 | 0 | 0 | 0 | 0 | 0 | 0 | 0 | 0 | 0 | 0 | 0 | 0 | 0 | 0 | 0 | 0 | 0 | 0 | 0 | 0 | 0 | 0 | 0 | 0 | 0 | 0 | 0 | 0
14_PE | 16_2_industrial_waste | 16_2_industrial_waste | 14_4_cement_noccs | 0 | 0 | [56 empty] | 14_PE | d_ind_cem_16_2_industrial_waste |  |  | 0 | 0 | 0 | 0 | 0 | 0 | 0 | 0 | 0 | 0 | 0 | 0 | 0 | 0 | 0 | 0 | 0 | 0 | 0 | 0 | 0 | 0 | 0 | 0 | 0 | 0 | 0 | 0 | 0 | 0 | 0 | 0 | 0 | 0 | 0 | 0 | 0 | 0 | 0 | 0 | 0 | 0 | 0 | 0 | 0 | 0 | 0 | 0 | 0 | 0 | 0 | 0 | 0 | 0
14_PE | 16_3_municipal_solid_waste_renewable | 16_3_msw_ren | 14_4_cement_noccs | 0 | 0 | [56 empty] | 14_PE | d_ind_cem_16_3_msw_ren |  |  | 0 | 0 | 0 | 0 | 0 | 0 | 0 | 0 | 0 | 0 | 0 | 0 | 0 | 0 | 0 | 0 | 0 | 0 | 0 | 0 | 0 | 0 | 0 | 0 | 0 | 0 | 0 | 0 | 0 | 0 | 0 | 0 | 0 | 0 | 0 | 0 | 0 | 0 | 0 | 0 | 0 | 0 | 0 | 0 | 0 | 0 | 0 | 0 | 0 | 0 | 0 | 0 | 0 | 0
14_PE | 16_4_municipal_solid_waste_nonrenewable | 16_4_msw_nonr | 14_4_cement_noccs | 0 | 0 | [56 empty] | 14_PE | d_ind_cem_16_4_msw_nonr |  |  | 0 | 0 | 0 | 0 | 0 | 0 | 0 | 0 | 0 | 0 | 0 | 0 | 0 | 0 | 0 | 0 | 0 | 0 | 0 | 0 | 0 | 0 | 0 | 0 | 0 | 0 | 0 | 0 | 0 | 0 | 0 | 0 | 0 | 0 | 0 | 0 | 0 | 0 | 0 | 0 | 0 | 0 | 0 | 0 | 0 | 0 | 0 | 0 | 0 | 0 | 0 | 0 | 0 | 0
14_PE | 16_5_biogasoline | 16_5_biogasoline | 14_4_cement_noccs | 0 | 0 | [56 empty] | 14_PE | d_ind_cem_16_5_biogasoline |  |  | 0 | 0 | 0 | 0 | 0 | 0 | 0 | 0 | 0 | 0 | 0 | 0 | 0 | 0 | 0 | 0 | 0 | 0 | 0 | 0 | 0 | 0 | 0 | 0 | 0 | 0 | 0 | 0 | 0 | 0 | 0 | 0 | 0 | 0 | 0 | 0 | 0 | 0 | 0 | 0 | 0 | 0 | 0 | 0 | 0 | 0 | 0 | 0 | 0 | 0 | 0 | 0 | 0 | 0
14_PE | 16_6_biodiesel | 16_6_biodiesel | 14_4_cement_noccs | 0 | 0 | [56 empty] | 14_PE | d_ind_cem_16_6_biodiesel |  |  | 0 | 0 | 0 | 0 | 0 | 0 | 0 | 0 | 0 | 0 | 0 | 0 | 0 | 0 | 0 | 0 | 0 | 0 | 0 | 0 | 0 | 0 | 0 | 0 | 0 | 0 | 0 | 0 | 0 | 0 | 0 | 0 | 0 | 0 | 0 | 0 | 0 | 0 | 0 | 0 | 0 | 0 | 0 | 0 | 0 | 0 | 0 | 0 | 0 | 0 | 0 | 0 | 0 | 0
14_PE | 16_8_other_liquid_biofuels | 16_8_oth_liquid_biofuel | 14_4_cement_noccs | 0 | 0 | [56 empty] | 14_PE | d_ind_cem_16_8_oth_liquid_biofuel |  |  | 0 | 0 | 0 | 0 | 0 | 0 | 0 | 0 | 0 | 0 | 0 | 0 | 0 | 0 | 0 | 0 | 0 | 0 | 0 | 0 | 0 | 0 | 0 | 0 | 0 | 0 | 0 | 0 | 0 | 0 | 0 | 0 | 0 | 0 | 0 | 0 | 0 | 0 | 0 | 0 | 0 | 0 | 0 | 0 | 0 | 0 | 0 | 0 | 0 | 0 | 0 | 0 | 0 | 0
14_PE | 17_electricity | 17_electricity | 14_4_cement_noccs | 0 | 0 | [56 empty] | 14_PE | d_ind_cem_17_electricity |  |  | 0 | 0 | 0 | 0 | 0 | 0 | 0 | 0 | 0 | 0 | 0 | 0 | 0 | 0 | 0 | 0 | 0 | 0 | 0 | 0 | 0 | 0 | 0 | 0 | 0 | 0 | 0 | 0 | 0 | 0 | 0 | 0 | 0 | 0 | 0 | 0 | 0 | 0 | 0 | 0 | 0 | 0 | 0 | 0 | 0 | 0 | 0 | 0 | 0 | 0 | 0 | 0 | 0 | 0
14_PE | 18_heat | 18_heat | 14_4_cement_noccs | 0 | 0 | [56 empty] | 14_PE | d_ind_cem_18_heat |  |  | 0 | 0 | 0 | 0 | 0 | 0 | 0 | 0 | 0 | 0 | 0 | 0 | 0 | 0 | 0 | 0 | 0 | 0 | 0 | 0 | 0 | 0 | 0 | 0 | 0 | 0 | 0 | 0 | 0 | 0 | 0 | 0 | 0 | 0 | 0 | 0 | 0 | 0 | 0 | 0 | 0 | 0 | 0 | 0 | 0 | 0 | 0 | 0 | 0 | 0 | 0 | 0 | 0 | 0
14_PE | 1_x_coal_thermal | 1_x_coal_thermal | 14_4_cement_ccs | 0 | 0 | [56 empty] | 14_PE | d_ind_cem_ccs_1_x_coal_thermal |  |  | 0 | 0 | 0 | 0 | 0 | 0 | 0 | 0 | 0 | 0 | 0 | 0 | 0 | 0 | 0 | 0 | 0 | 0 | 0 | 0 | 0 | 0 | 0 | 0 | 0 | 0 | 0 | 0 | 0 | 0 | 0 | 0 | 0 | 0 | 0 | 0 | 0 | 0 | 0 | 0 | 0 | 0 | 0 | 0 | 0 | 0 | 0 | 0 | 0 | 0 | 0 | 0 | 0 | 0
14_PE | 1_1_coking_coal | 1_1_coking_coal | 14_4_cement_ccs | 0 | 0 | [56 empty] | 14_PE | d_ind_cem_ccs_1_1_coking_coal |  |  | 0 | 0 | 0 | 0 | 0 | 0 | 0 | 0 | 0 | 0 | 0 | 0 | 0 | 0 | 0 | 0 | 0 | 0 | 0 | 0 | 0 | 0 | 0 | 0 | 0 | 0 | 0 | 0 | 0 | 0 | 0 | 0 | 0 | 0 | 0 | 0 | 0 | 0 | 0 | 0 | 0 | 0 | 0 | 0 | 0 | 0 | 0 | 0 | 0 | 0 | 0 | 0 | 0 | 0
14_PE | 1_5_lignite | 1_5_lignite | 14_4_cement_ccs | 0 | 0 | [56 empty] | 14_PE | d_ind_cem_ccs_1_5_lignite |  |  | 0 | 0 | 0 | 0 | 0 | 0 | 0 | 0 | 0 | 0 | 0 | 0 | 0 | 0 | 0 | 0 | 0 | 0 | 0 | 0 | 0 | 0 | 0 | 0 | 0 | 0 | 0 | 0 | 0 | 0 | 0 | 0 | 0 | 0 | 0 | 0 | 0 | 0 | 0 | 0 | 0 | 0 | 0 | 0 | 0 | 0 | 0 | 0 | 0 | 0 | 0 | 0 | 0 | 0
14_PE | 2_coal_products | 2_coal_products | 14_4_cement_ccs | 0 | 0 | [56 empty] | 14_PE | d_ind_cem_ccs_2_coal_products |  |  | 0 | 0 | 0 | 0 | 0 | 0 | 0 | 0 | 0 | 0 | 0 | 0 | 0 | 0 | 0 | 0 | 0 | 0 | 0 | 0 | 0 | 0 | 0 | 0 | 0 | 0 | 0 | 0 | 0 | 0 | 0 | 0 | 0 | 0 | 0 | 0 | 0 | 0 | 0 | 0 | 0 | 0 | 0 | 0 | 0 | 0 | 0 | 0 | 0 | 0 | 0 | 0 | 0 | 0
14_PE | 6_1_crude_oil | 6_1_crude_oil | 14_4_cement_ccs | 0 | 0 | [56 empty] | 14_PE | d_ind_cem_ccs_6_1_crude_oil |  |  | 0 | 0 | 0 | 0 | 0 | 0 | 0 | 0 | 0 | 0 | 0 | 0 | 0 | 0 | 0 | 0 | 0 | 0 | 0 | 0 | 0 | 0 | 0 | 0 | 0 | 0 | 0 | 0 | 0 | 0 | 0 | 0 | 0 | 0 | 0 | 0 | 0 | 0 | 0 | 0 | 0 | 0 | 0 | 0 | 0 | 0 | 0 | 0 | 0 | 0 | 0 | 0 | 0 | 0
14_PE | 6_x_ngls | 6_x_ngls | 14_4_cement_ccs | 0 | 0 | [56 empty] | 14_PE | d_ind_cem_ccs_6_x_ngls |  |  | 0 | 0 | 0 | 0 | 0 | 0 | 0 | 0 | 0 | 0 | 0 | 0 | 0 | 0 | 0 | 0 | 0 | 0 | 0 | 0 | 0 | 0 | 0 | 0 | 0 | 0 | 0 | 0 | 0 | 0 | 0 | 0 | 0 | 0 | 0 | 0 | 0 | 0 | 0 | 0 | 0 | 0 | 0 | 0 | 0 | 0 | 0 | 0 | 0 | 0 | 0 | 0 | 0 | 0
14_PE | 7_1_motor_gasoline | 7_1_mo_gasoline | 14_4_cement_ccs | 0 | 0 | [56 empty] | 14_PE | d_ind_cem_ccs_7_1_mo_gasoline |  |  | 0 | 0 | 0 | 0 | 0 | 0 | 0 | 0 | 0 | 0 | 0 | 0 | 0 | 0 | 0 | 0 | 0 | 0 | 0 | 0 | 0 | 0 | 0 | 0 | 0 | 0 | 0 | 0 | 0 | 0 | 0 | 0 | 0 | 0 | 0 | 0 | 0 | 0 | 0 | 0 | 0 | 0 | 0 | 0 | 0 | 0 | 0 | 0 | 0 | 0 | 0 | 0 | 0 | 0
14_PE | 7_2_aviation_gasoline | 7_2_avi_gasoline | 14_4_cement_ccs | 0 | 0 | [56 empty] | 14_PE | d_ind_cem_ccs_7_2_avi_gasoline |  |  | 0 | 0 | 0 | 0 | 0 | 0 | 0 | 0 | 0 | 0 | 0 | 0 | 0 | 0 | 0 | 0 | 0 | 0 | 0 | 0 | 0 | 0 | 0 | 0 | 0 | 0 | 0 | 0 | 0 | 0 | 0 | 0 | 0 | 0 | 0 | 0 | 0 | 0 | 0 | 0 | 0 | 0 | 0 | 0 | 0 | 0 | 0 | 0 | 0 | 0 | 0 | 0 | 0 | 0
14_PE | 7_3_naphtha | 7_3_naphtha | 14_4_cement_ccs | 0 | 0 | [56 empty] | 14_PE | d_ind_cem_ccs_7_3_naphtha |  |  | 0 | 0 | 0 | 0 | 0 | 0 | 0 | 0 | 0 | 0 | 0 | 0 | 0 | 0 | 0 | 0 | 0 | 0 | 0 | 0 | 0 | 0 | 0 | 0 | 0 | 0 | 0 | 0 | 0 | 0 | 0 | 0 | 0 | 0 | 0 | 0 | 0 | 0 | 0 | 0 | 0 | 0 | 0 | 0 | 0 | 0 | 0 | 0 | 0 | 0 | 0 | 0 | 0 | 0
14_PE | 7_x_jet_fuel | 7_x_jet_fuel | 14_4_cement_ccs | 0 | 0 | [56 empty] | 14_PE | d_ind_cem_ccs_7_x_jet_fuel |  |  | 0 | 0 | 0 | 0 | 0 | 0 | 0 | 0 | 0 | 0 | 0 | 0 | 0 | 0 | 0 | 0 | 0 | 0 | 0 | 0 | 0 | 0 | 0 | 0 | 0 | 0 | 0 | 0 | 0 | 0 | 0 | 0 | 0 | 0 | 0 | 0 | 0 | 0 | 0 | 0 | 0 | 0 | 0 | 0 | 0 | 0 | 0 | 0 | 0 | 0 | 0 | 0 | 0 | 0
14_PE | 7_6_kerosene | 7_6_kerosene | 14_4_cement_ccs | 0 | 0 | [56 empty] | 14_PE | d_ind_cem_ccs_7_6_kerosene |  |  | 0 | 0 | 0 | 0 | 0 | 0 | 0 | 0 | 0 | 0 | 0 | 0 | 0 | 0 | 0 | 0 | 0 | 0 | 0 | 0 | 0 | 0 | 0 | 0 | 0 | 0 | 0 | 0 | 0 | 0 | 0 | 0 | 0 | 0 | 0 | 0 | 0 | 0 | 0 | 0 | 0 | 0 | 0 | 0 | 0 | 0 | 0 | 0 | 0 | 0 | 0 | 0 | 0 | 0
14_PE | 7_7_gas_diesel_oil | 7_7_gas_diesel_oil | 14_4_cement_ccs | 0 | 0 | [56 empty] | 14_PE | d_ind_cem_ccs_7_7_gas_diesel_oil |  |  | 0 | 0 | 0 | 0 | 0 | 0 | 0 | 0 | 0 | 0 | 0 | 0 | 0 | 0 | 0 | 0 | 0 | 0 | 0 | 0 | 0 | 0 | 0 | 0 | 0 | 0 | 0 | 0 | 0 | 0 | 0 | 0 | 0 | 0 | 0 | 0 | 0 | 0 | 0 | 0 | 0 | 0 | 0 | 0 | 0 | 0 | 0 | 0 | 0 | 0 | 0 | 0 | 0 | 0
14_PE | 7_8_fuel_oil | 7_8_fuel_oil | 14_4_cement_ccs | 0 | 0 | [56 empty] | 14_PE | d_ind_cem_ccs_7_8_fuel_oil |  |  | 0 | 0 | 0 | 0 | 0 | 0 | 0 | 0 | 0 | 0 | 0 | 0 | 0 | 0 | 0 | 0 | 0 | 0 | 0 | 0 | 0 | 0 | 0 | 0 | 0 | 0 | 0 | 0 | 0 | 0 | 0 | 0 | 0 | 0 | 0 | 0 | 0 | 0 | 0 | 0 | 0 | 0 | 0 | 0 | 0 | 0 | 0 | 0 | 0 | 0 | 0 | 0 | 0 | 0
14_PE | 7_9_lpg | 7_9_lpg | 14_4_cement_ccs | 0 | 0 | [56 empty] | 14_PE | d_ind_cem_ccs_7_9_lpg |  |  | 0 | 0 | 0 | 0 | 0 | 0 | 0 | 0 | 0 | 0 | 0 | 0 | 0 | 0 | 0 | 0 | 0 | 0 | 0 | 0 | 0 | 0 | 0 | 0 | 0 | 0 | 0 | 0 | 0 | 0 | 0 | 0 | 0 | 0 | 0 | 0 | 0 | 0 | 0 | 0 | 0 | 0 | 0 | 0 | 0 | 0 | 0 | 0 | 0 | 0 | 0 | 0 | 0 | 0
14_PE | 7_10_refinery_gas_not_liquefied | 7_10_refi_gas_notliq | 14_4_cement_ccs | 0 | 0 | [56 empty] | 14_PE | d_ind_cem_ccs_7_10_refi_gas_notliq |  |  | 0 | 0 | 0 | 0 | 0 | 0 | 0 | 0 | 0 | 0 | 0 | 0 | 0 | 0 | 0 | 0 | 0 | 0 | 0 | 0 | 0 | 0 | 0 | 0 | 0 | 0 | 0 | 0 | 0 | 0 | 0 | 0 | 0 | 0 | 0 | 0 | 0 | 0 | 0 | 0 | 0 | 0 | 0 | 0 | 0 | 0 | 0 | 0 | 0 | 0 | 0 | 0 | 0 | 0
14_PE | 7_11_ethane | 7_11_ethane | 14_4_cement_ccs | 0 | 0 | [56 empty] | 14_PE | d_ind_cem_ccs_7_11_ethane |  |  | 0 | 0 | 0 | 0 | 0 | 0 | 0 | 0 | 0 | 0 | 0 | 0 | 0 | 0 | 0 | 0 | 0 | 0 | 0 | 0 | 0 | 0 | 0 | 0 | 0 | 0 | 0 | 0 | 0 | 0 | 0 | 0 | 0 | 0 | 0 | 0 | 0 | 0 | 0 | 0 | 0 | 0 | 0 | 0 | 0 | 0 | 0 | 0 | 0 | 0 | 0 | 0 | 0 | 0
14_PE | 7_x_other_petroleum_products | 7_x_other_petrol_prod | 14_4_cement_ccs | 0 | 0 | [56 empty] | 14_PE | d_ind_cem_ccs_7_x_other_petrol_prod |  |  | 0 | 0 | 0 | 0 | 0 | 0 | 0 | 0 | 0 | 0 | 0 | 0 | 0 | 0 | 0 | 0 | 0 | 0 | 0 | 0 | 0 | 0 | 0 | 0 | 0 | 0 | 0 | 0 | 0 | 0 | 0 | 0 | 0 | 0 | 0 | 0 | 0 | 0 | 0 | 0 | 0 | 0 | 0 | 0 | 0 | 0 | 0 | 0 | 0 | 0 | 0 | 0 | 0 | 0
14_PE | 8_1_natural_gas | 8_1_natural_gas | 14_4_cement_ccs | 0 | 0 | [56 empty] | 14_PE | d_ind_cem_ccs_8_1_natural_gas |  |  | 0 | 0 | 0 | 0 | 0 | 0 | 0 | 0 | 0 | 0 | 0 | 0 | 0 | 0 | 0 | 0 | 0 | 0 | 0 | 0 | 0 | 0 | 0 | 0 | 0 | 0 | 0 | 0 | 0 | 0 | 0 | 0 | 0 | 0 | 0 | 0 | 0 | 0 | 0 | 0 | 0 | 0 | 0 | 0 | 0 | 0 | 0 | 0 | 0 | 0 | 0 | 0 | 0 | 0
14_PE | 15_1_fuelwood_and_woodwaste | 15_1_fwood_wwaste | 14_4_cement_ccs | 0 | 0 | [56 empty] | 14_PE | d_ind_cem_ccs_15_1_fwood_wwaste |  |  | 0 | 0 | 0 | 0 | 0 | 0 | 0 | 0 | 0 | 0 | 0 | 0 | 0 | 0 | 0 | 0 | 0 | 0 | 0 | 0 | 0 | 0 | 0 | 0 | 0 | 0 | 0 | 0 | 0 | 0 | 0 | 0 | 0 | 0 | 0 | 0 | 0 | 0 | 0 | 0 | 0 | 0 | 0 | 0 | 0 | 0 | 0 | 0 | 0 | 0 | 0 | 0 | 0 | 0
14_PE | 15_2_bagasse | 15_2_bagasse | 14_4_cement_ccs | 0 | 0 | [56 empty] | 14_PE | d_ind_cem_ccs_15_2_bagasse |  |  | 0 | 0 | 0 | 0 | 0 | 0 | 0 | 0 | 0 | 0 | 0 | 0 | 0 | 0 | 0 | 0 | 0 | 0 | 0 | 0 | 0 | 0 | 0 | 0 | 0 | 0 | 0 | 0 | 0 | 0 | 0 | 0 | 0 | 0 | 0 | 0 | 0 | 0 | 0 | 0 | 0 | 0 | 0 | 0 | 0 | 0 | 0 | 0 | 0 | 0 | 0 | 0 | 0 | 0
14_PE | 15_3_charcoal | 15_3_charcoal | 14_4_cement_ccs | 0 | 0 | [56 empty] | 14_PE | d_ind_cem_ccs_15_3_charcoal |  |  | 0 | 0 | 0 | 0 | 0 | 0 | 0 | 0 | 0 | 0 | 0 | 0 | 0 | 0 | 0 | 0 | 0 | 0 | 0 | 0 | 0 | 0 | 0 | 0 | 0 | 0 | 0 | 0 | 0 | 0 | 0 | 0 | 0 | 0 | 0 | 0 | 0 | 0 | 0 | 0 | 0 | 0 | 0 | 0 | 0 | 0 | 0 | 0 | 0 | 0 | 0 | 0 | 0 | 0
14_PE | 15_4_black_liquor | 15_4_black_liquor | 14_4_cement_ccs | 0 | 0 | [56 empty] | 14_PE | d_ind_cem_ccs_15_4_black_liquor |  |  | 0 | 0 | 0 | 0 | 0 | 0 | 0 | 0 | 0 | 0 | 0 | 0 | 0 | 0 | 0 | 0 | 0 | 0 | 0 | 0 | 0 | 0 | 0 | 0 | 0 | 0 | 0 | 0 | 0 | 0 | 0 | 0 | 0 | 0 | 0 | 0 | 0 | 0 | 0 | 0 | 0 | 0 | 0 | 0 | 0 | 0 | 0 | 0 | 0 | 0 | 0 | 0 | 0 | 0
14_PE | 15_5_other_biomass | 15_5_other_biomass | 14_4_cement_ccs | 0 | 0 | [56 empty] | 14_PE | d_ind_cem_ccs_15_5_other_biomass |  |  | 0 | 0 | 0 | 0 | 0 | 0 | 0 | 0 | 0 | 0 | 0 | 0 | 0 | 0 | 0 | 0 | 0 | 0 | 0 | 0 | 0 | 0 | 0 | 0 | 0 | 0 | 0 | 0 | 0 | 0 | 0 | 0 | 0 | 0 | 0 | 0 | 0 | 0 | 0 | 0 | 0 | 0 | 0 | 0 | 0 | 0 | 0 | 0 | 0 | 0 | 0 | 0 | 0 | 0
14_PE | 16_1_biogas | 16_1_biogas | 14_4_cement_ccs | 0 | 0 | [56 empty] | 14_PE | d_ind_cem_ccs_16_1_biogas |  |  | 0 | 0 | 0 | 0 | 0 | 0 | 0 | 0 | 0 | 0 | 0 | 0 | 0 | 0 | 0 | 0 | 0 | 0 | 0 | 0 | 0 | 0 | 0 | 0 | 0 | 0 | 0 | 0 | 0 | 0 | 0 | 0 | 0 | 0 | 0 | 0 | 0 | 0 | 0 | 0 | 0 | 0 | 0 | 0 | 0 | 0 | 0 | 0 | 0 | 0 | 0 | 0 | 0 | 0
14_PE | 16_2_industrial_waste | 16_2_industrial_waste | 14_4_cement_ccs | 0 | 0 | [56 empty] | 14_PE | d_ind_cem_ccs_16_2_industrial_waste |  |  | 0 | 0 | 0 | 0 | 0 | 0 | 0 | 0 | 0 | 0 | 0 | 0 | 0 | 0 | 0 | 0 | 0 | 0 | 0 | 0 | 0 | 0 | 0 | 0 | 0 | 0 | 0 | 0 | 0 | 0 | 0 | 0 | 0 | 0 | 0 | 0 | 0 | 0 | 0 | 0 | 0 | 0 | 0 | 0 | 0 | 0 | 0 | 0 | 0 | 0 | 0 | 0 | 0 | 0
14_PE | 16_3_municipal_solid_waste_renewable | 16_3_msw_ren | 14_4_cement_ccs | 0 | 0 | [56 empty] | 14_PE | d_ind_cem_ccs_16_3_msw_ren |  |  | 0 | 0 | 0 | 0 | 0 | 0 | 0 | 0 | 0 | 0 | 0 | 0 | 0 | 0 | 0 | 0 | 0 | 0 | 0 | 0 | 0 | 0 | 0 | 0 | 0 | 0 | 0 | 0 | 0 | 0 | 0 | 0 | 0 | 0 | 0 | 0 | 0 | 0 | 0 | 0 | 0 | 0 | 0 | 0 | 0 | 0 | 0 | 0 | 0 | 0 | 0 | 0 | 0 | 0
14_PE | 16_4_municipal_solid_waste_nonrenewable | 16_4_msw_nonr | 14_4_cement_ccs | 0 | 0 | [56 empty] | 14_PE | d_ind_cem_ccs_16_4_msw_nonr |  |  | 0 | 0 | 0 | 0 | 0 | 0 | 0 | 0 | 0 | 0 | 0 | 0 | 0 | 0 | 0 | 0 | 0 | 0 | 0 | 0 | 0 | 0 | 0 | 0 | 0 | 0 | 0 | 0 | 0 | 0 | 0 | 0 | 0 | 0 | 0 | 0 | 0 | 0 | 0 | 0 | 0 | 0 | 0 | 0 | 0 | 0 | 0 | 0 | 0 | 0 | 0 | 0 | 0 | 0
14_PE | 16_5_biogasoline | 16_5_biogasoline | 14_4_cement_ccs | 0 | 0 | [56 empty] | 14_PE | d_ind_cem_ccs_16_5_biogasoline |  |  | 0 | 0 | 0 | 0 | 0 | 0 | 0 | 0 | 0 | 0 | 0 | 0 | 0 | 0 | 0 | 0 | 0 | 0 | 0 | 0 | 0 | 0 | 0 | 0 | 0 | 0 | 0 | 0 | 0 | 0 | 0 | 0 | 0 | 0 | 0 | 0 | 0 | 0 | 0 | 0 | 0 | 0 | 0 | 0 | 0 | 0 | 0 | 0 | 0 | 0 | 0 | 0 | 0 | 0
14_PE | 16_6_biodiesel | 16_6_biodiesel | 14_4_cement_ccs | 0 | 0 | [56 empty] | 14_PE | d_ind_cem_ccs_16_6_biodiesel |  |  | 0 | 0 | 0 | 0 | 0 | 0 | 0 | 0 | 0 | 0 | 0 | 0 | 0 | 0 | 0 | 0 | 0 | 0 | 0 | 0 | 0 | 0 | 0 | 0 | 0 | 0 | 0 | 0 | 0 | 0 | 0 | 0 | 0 | 0 | 0 | 0 | 0 | 0 | 0 | 0 | 0 | 0 | 0 | 0 | 0 | 0 | 0 | 0 | 0 | 0 | 0 | 0 | 0 | 0
14_PE | 16_8_other_liquid_biofuels | 16_8_oth_liquid_biofuel | 14_4_cement_ccs | 0 | 0 | [56 empty] | 14_PE | d_ind_cem_ccs_16_8_oth_liquid_biofuel |  |  | 0 | 0 | 0 | 0 | 0 | 0 | 0 | 0 | 0 | 0 | 0 | 0 | 0 | 0 | 0 | 0 | 0 | 0 | 0 | 0 | 0 | 0 | 0 | 0 | 0 | 0 | 0 | 0 | 0 | 0 | 0 | 0 | 0 | 0 | 0 | 0 | 0 | 0 | 0 | 0 | 0 | 0 | 0 | 0 | 0 | 0 | 0 | 0 | 0 | 0 | 0 | 0 | 0 | 0
14_PE | 17_electricity | 17_electricity | 14_4_cement_ccs | 0 | 0 | [56 empty] | 14_PE | d_ind_cem_ccs_17_electricity |  |  | 0 | 0 | 0 | 0 | 0 | 0 | 0 | 0 | 0 | 0 | 0 | 0 | 0 | 0 | 0 | 0 | 0 | 0 | 0 | 0 | 0 | 0 | 0 | 0 | 0 | 0 | 0 | 0 | 0 | 0 | 0 | 0 | 0 | 0 | 0 | 0 | 0 | 0 | 0 | 0 | 0 | 0 | 0 | 0 | 0 | 0 | 0 | 0 | 0 | 0 | 0 | 0 | 0 | 0
14_PE | 18_heat | 18_heat | 14_4_cement_ccs | 0 | 0 | [56 empty] | 14_PE | d_ind_cem_ccs_18_heat |  |  | 0 | 0 | 0 | 0 | 0 | 0 | 0 | 0 | 0 | 0 | 0 | 0 | 0 | 0 | 0 | 0 | 0 | 0 | 0 | 0 | 0 | 0 | 0 | 0 | 0 | 0 | 0 | 0 | 0 | 0 | 0 | 0 | 0 | 0 | 0 | 0 | 0 | 0 | 0 | 0 | 0 | 0 | 0 | 0 | 0 | 0 | 0 | 0 | 0 | 0 | 0 | 0 | 0 | 0
CCS electricity calculation
[62 empty] | 01_AUS | Electricity for cement not including CCS |  |  | 0 | 0 | 0 | 0 | 0 | 0 | 0 | 0 | 0 | 0 | 0 | 0 | 0 | 0 | 0 | 0 | 0 | 0 | 0 | 0 | 0 | 0 | 0 | 0 | 0 | 0 | 0 | 0 | 0 | 0 | 0 | 0 | 0 | 0 | 0 | 0 | 0 | 0 | 0 | 0 | 0 | 0 | 0 | 0 | 0 | 0 | 0 | 0 | 0 | 0 | 0 | 0 | 0 | 0
[62 empty] | 01_AUS | Cement production using CCS |  |  | 0 | 0 | 0 | 0 | 0 | 0 | 0 | 0 | 0 | 0 | 0 | 0 | 0 | 0 | 0 | 0 | 0 | 0 | 0 | 0 | 0 | 0 | 0 | 0 | 0 | 0 | 0 | 0 | 0 | 0 | 0 | 0 | 0 | 0 | 0 | 0 | 0 | 0 | 0 | 0 | 0 | 0 | 0 | 0 | 0 | 0 | 0 | 0 | 0 | 0 | 0 | 0 | 0 | 0
[62 empty] | 01_AUS | Electricity for CCS operation |  |  | 0 | 0 | 0 | 0 | 0 | 0 | 0 | 0 | 0 | 0 | 0 | 0 | 0 | 0 | 0 | 0 | 0 | 0 | 0 | 0 | 0 | 0 | 0 | 0 | 0 | 0 | 0 | 0 | 0 | 0 | 0 | 0 | 0 | 0 | 0 | 0 | 0 | 0 | 0 | 0 | 0 | 0 | 0 | 0 | 0 | 0 | 0 | 0 | 0 | 0 | 0 | 0 | 0 | 0
[62 empty] | 01_AUS | Electricity for cement includung CCS |  |  | 0 | 0 | 0 | 0 | 0 | 0 | 0 | 0 | 0 | 0 | 0 | 0 | 0 | 0 | 0 | 0 | 0 | 0 | 0 | 0 | 0 | 0 | 0 | 0 | 0 | 0 | 0 | 0 | 0 | 0 | 0 | 0 | 0 | 0 | 0 | 0 | 0 | 0 | 0 | 0 | 0 | 0 | 0 | 0 | 0 | 0 | 0 | 0 | 0 | 0 | 0 | 0 | 0 | 0

## 15_RP
Cement CCS addition and fuel switching calculation
Improvement in energy efficiency also captures lower clinker to cement ratio |  |  |  |  | 15_RP 2018 | value |  | CCS assumptions | value |  | 30 | years
[5 empty] | 0.0069676 | EnergyEff_improv |  | 91239.1325 | Coal tCO2/PJ |  | 0.0025 | clinker to cement per annum
[5 empty] | 40 | plant life years |  | 52546.0973 | Gas tCO2/PJ |  | 7.5% | Over 30 years
[5 empty] | 3.531 | existing thermal eff |  | 60189.166 | Oil tCO2/PJ
[5 empty] | 3.15 | new plant thermal eff |  | 4.1868e-05 | toe to PJ
[5 empty] | 2.9 | BAT thermal eff |  | 0.8 | CCS capture rate
[5 empty] | 0.2698% | new to existing p.a. |  | 250 | kWh per tonne cement
[5 empty] | 0.4468% | BAT to existing p.a. |  | 3.6e-09 | kWh to PJ
[5 empty] | 100% | cement to nmm |  | 0 | additional thermal
[12 empty] | efficiency starts in 2020 | [49 empty] | PASTE into OSeMOSYS input sheet
NON METALLIC MINERALS ENERGY CONSUMPTION, PETAJOULES, 2018 | [5 empty] | MATCH |  |  | EI | Energy intensity in years 2019 and on, assuming 2018 baseline and improvement shown in input cells above | [51 empty] | OSeMOSYS labels |  | Intentionally blank |  | Energy use
economy | fuel_code | short_fuel_code | item_code_new | 2017 | 2018 | economy | industry | total_production | energy_intensity_2018 | 2019 | 2020 | 2021 | 2022 | 2023 | 2024 | 2025 | 2026 | 2027 | 2028 | 2029 | 2030 | 2031 | 2032 | 2033 | 2034 | 2035 | 2036 | 2037 | 2038 | 2039 | 2040 | 2041 | 2042 | 2043 | 2044 | 2045 | 2046 | 2047 | 2048 | 2049 | 2050 | 2051 | 2052 | 2053 | 2054 | 2055 | 2056 | 2057 | 2058 | 2059 | 2060 | 2061 | 2062 | 2063 | 2064 | 2065 | 2066 | 2067 | 2068 | 2069 | 2070 | REGION | FUEL |  |  | 2017 | 2018 | 2019 | 2020 | 2021 | 2022 | 2023 | 2024 | 2025 | 2026 | 2027 | 2028 | 2029 | 2030 | 2031 | 2032 | 2033 | 2034 | 2035 | 2036 | 2037 | 2038 | 2039 | 2040 | 2041 | 2042 | 2043 | 2044 | 2045 | 2046 | 2047 | 2048 | 2049 | 2050 | 2051 | 2052 | 2053 | 2054 | 2055 | 2056 | 2057 | 2058 | 2059 | 2060 | 2061 | 2062 | 2063 | 2064 | 2065 | 2066 | 2067 | 2068 | 2069 | 2070
15_RP | 1_x_coal_thermal | 1_x_coal_thermal | 14_4_nonmetallic_mineral_products | 97.8721 | 63.1327 | 225 | 6 | 26641.1066 | 0.0023697 | 0.0023697 | 0.0023697 | 0.0023532 | 0.0023368 | 0.0023206 | 0.0023044 | 0.0022883 | 0.0022724 | 0.0022566 | 0.0022408 | 0.0022252 | 0.0022097 | 0.0021943 | 0.002179 | 0.0021638 | 0.0021488 | 0.0021338 | 0.0021189 | 0.0021042 | 0.0020895 | 0.0020749 | 0.0020605 | 0.0020461 | 0.0020319 | 0.0020177 | 0.0020037 | 0.0019897 | 0.0019758 | 0.0019621 | 0.0019484 | 0.0019348 | 0.0019213 | 0.001908 | 0.0018947 | 0.0018815 | 0.0018684 | 0.0018553 | 0.0018424 | 0.0018296 | 0.0018168 | 0.0018042 | 0.0017916 | 0.0017791 | 0.0017667 | 0.0017544 | 0.0017422 | 0.00173 | 0.001718 | 0.001706 | 0.0016941 | 0.0016823 | 0.0016706 | 15_RP | d_ind_cem_1_x_coal_thermal |  |  | 97.8721 | 63.1327 | 64.3953 | 53.7134 | 58.2517 | 62.1922 | 66.2103 | 70.3942 | 74.6435 | 78.949 | 83.3948 | 85.9924 | 88.4975 | 90.815 | 93.1193 | 96.0794 | 97.9768 | 100.4948 | 101.9944 | 104.0776 | 105.9331 | 107.5594 | 109.6664 | 110.8083 | 112.3884 | 113.6939 | 114.7232 | 115.4748 | 115.9471 | 116.1382 | 116.6019 | 116.7424 | 116.0429 | 115.5535 | 113.9292 | 112.2957 | 110.6535 | 109.0027 | 107.3439 | 105.6774 | 104.0036 | 102.3229 | 100.6355 | 98.9418 | 97.2422 | 95.5371 | 93.8266 | 92.1113 | 90.3913 | 88.6671 | 86.9388 | 85.2069 | 83.4716 | 81.7332
15_RP | 1_1_coking_coal | 1_1_coking_coal | 14_4_nonmetallic_mineral_products | 0 | 0 | 225 | 6 | 26641.1066 | 0 | 0 | 0 | 0 | 0 | 0 | 0 | 0 | 0 | 0 | 0 | 0 | 0 | 0 | 0 | 0 | 0 | 0 | 0 | 0 | 0 | 0 | 0 | 0 | 0 | 0 | 0 | 0 | 0 | 0 | 0 | 0 | 0 | 0 | 0 | 0 | 0 | 0 | 0 | 0 | 0 | 0 | 0 | 0 | 0 | 0 | 0 | 0 | 0 | 0 | 0 | 0 | 0 | 15_RP | d_ind_cem_1_1_coking_coal |  |  | 0 | 0 | 0 | 0 | 0 | 0 | 0 | 0 | 0 | 0 | 0 | 0 | 0 | 0 | 0 | 0 | 0 | 0 | 0 | 0 | 0 | 0 | 0 | 0 | 0 | 0 | 0 | 0 | 0 | 0 | 0 | 0 | 0 | 0 | 0 | 0 | 0 | 0 | 0 | 0 | 0 | 0 | 0 | 0 | 0 | 0 | 0 | 0 | 0 | 0 | 0 | 0 | 0 | 0
15_RP | 1_5_lignite | 1_5_lignite | 14_4_nonmetallic_mineral_products | 0 | 0 | 225 | 6 | 26641.1066 | 0 | 0 | 0 | 0 | 0 | 0 | 0 | 0 | 0 | 0 | 0 | 0 | 0 | 0 | 0 | 0 | 0 | 0 | 0 | 0 | 0 | 0 | 0 | 0 | 0 | 0 | 0 | 0 | 0 | 0 | 0 | 0 | 0 | 0 | 0 | 0 | 0 | 0 | 0 | 0 | 0 | 0 | 0 | 0 | 0 | 0 | 0 | 0 | 0 | 0 | 0 | 0 | 0 | 15_RP | d_ind_cem_1_5_lignite |  |  | 0 | 0 | 0 | 0 | 0 | 0 | 0 | 0 | 0 | 0 | 0 | 0 | 0 | 0 | 0 | 0 | 0 | 0 | 0 | 0 | 0 | 0 | 0 | 0 | 0 | 0 | 0 | 0 | 0 | 0 | 0 | 0 | 0 | 0 | 0 | 0 | 0 | 0 | 0 | 0 | 0 | 0 | 0 | 0 | 0 | 0 | 0 | 0 | 0 | 0 | 0 | 0 | 0 | 0
15_RP | 2_coal_products | 2_coal_products | 14_4_nonmetallic_mineral_products | 0 | 0 | 225 | 6 | 26641.1066 | 0 | 0 | 0 | 0 | 0 | 0 | 0 | 0 | 0 | 0 | 0 | 0 | 0 | 0 | 0 | 0 | 0 | 0 | 0 | 0 | 0 | 0 | 0 | 0 | 0 | 0 | 0 | 0 | 0 | 0 | 0 | 0 | 0 | 0 | 0 | 0 | 0 | 0 | 0 | 0 | 0 | 0 | 0 | 0 | 0 | 0 | 0 | 0 | 0 | 0 | 0 | 0 | 0 | 15_RP | d_ind_cem_2_coal_products |  |  | 0 | 0 | 0 | 0 | 0 | 0 | 0 | 0 | 0 | 0 | 0 | 0 | 0 | 0 | 0 | 0 | 0 | 0 | 0 | 0 | 0 | 0 | 0 | 0 | 0 | 0 | 0 | 0 | 0 | 0 | 0 | 0 | 0 | 0 | 0 | 0 | 0 | 0 | 0 | 0 | 0 | 0 | 0 | 0 | 0 | 0 | 0 | 0 | 0 | 0 | 0 | 0 | 0 | 0
15_RP | 6_1_crude_oil | 6_1_crude_oil | 14_4_nonmetallic_mineral_products | 0 | 0 | 225 | 6 | 26641.1066 | 0 | 0 | 0 | 0 | 0 | 0 | 0 | 0 | 0 | 0 | 0 | 0 | 0 | 0 | 0 | 0 | 0 | 0 | 0 | 0 | 0 | 0 | 0 | 0 | 0 | 0 | 0 | 0 | 0 | 0 | 0 | 0 | 0 | 0 | 0 | 0 | 0 | 0 | 0 | 0 | 0 | 0 | 0 | 0 | 0 | 0 | 0 | 0 | 0 | 0 | 0 | 0 | 0 | 15_RP | d_ind_cem_6_1_crude_oil |  |  | 0 | 0 | 0 | 0 | 0 | 0 | 0 | 0 | 0 | 0 | 0 | 0 | 0 | 0 | 0 | 0 | 0 | 0 | 0 | 0 | 0 | 0 | 0 | 0 | 0 | 0 | 0 | 0 | 0 | 0 | 0 | 0 | 0 | 0 | 0 | 0 | 0 | 0 | 0 | 0 | 0 | 0 | 0 | 0 | 0 | 0 | 0 | 0 | 0 | 0 | 0 | 0 | 0 | 0
15_RP | 6_x_ngls | 6_x_ngls | 14_4_nonmetallic_mineral_products | 0 | 0 | 225 | 6 | 26641.1066 | 0 | 0 | 0 | 0 | 0 | 0 | 0 | 0 | 0 | 0 | 0 | 0 | 0 | 0 | 0 | 0 | 0 | 0 | 0 | 0 | 0 | 0 | 0 | 0 | 0 | 0 | 0 | 0 | 0 | 0 | 0 | 0 | 0 | 0 | 0 | 0 | 0 | 0 | 0 | 0 | 0 | 0 | 0 | 0 | 0 | 0 | 0 | 0 | 0 | 0 | 0 | 0 | 0 | 15_RP | d_ind_cem_6_x_ngls |  |  | 0 | 0 | 0 | 0 | 0 | 0 | 0 | 0 | 0 | 0 | 0 | 0 | 0 | 0 | 0 | 0 | 0 | 0 | 0 | 0 | 0 | 0 | 0 | 0 | 0 | 0 | 0 | 0 | 0 | 0 | 0 | 0 | 0 | 0 | 0 | 0 | 0 | 0 | 0 | 0 | 0 | 0 | 0 | 0 | 0 | 0 | 0 | 0 | 0 | 0 | 0 | 0 | 0 | 0
15_RP | 7_1_motor_gasoline | 7_1_mo_gasoline | 14_4_nonmetallic_mineral_products | 0 | 0 | 225 | 6 | 26641.1066 | 0 | 0 | 0 | 0 | 0 | 0 | 0 | 0 | 0 | 0 | 0 | 0 | 0 | 0 | 0 | 0 | 0 | 0 | 0 | 0 | 0 | 0 | 0 | 0 | 0 | 0 | 0 | 0 | 0 | 0 | 0 | 0 | 0 | 0 | 0 | 0 | 0 | 0 | 0 | 0 | 0 | 0 | 0 | 0 | 0 | 0 | 0 | 0 | 0 | 0 | 0 | 0 | 0 | 15_RP | d_ind_cem_7_1_mo_gasoline |  |  | 0 | 0 | 0 | 0 | 0 | 0 | 0 | 0 | 0 | 0 | 0 | 0 | 0 | 0 | 0 | 0 | 0 | 0 | 0 | 0 | 0 | 0 | 0 | 0 | 0 | 0 | 0 | 0 | 0 | 0 | 0 | 0 | 0 | 0 | 0 | 0 | 0 | 0 | 0 | 0 | 0 | 0 | 0 | 0 | 0 | 0 | 0 | 0 | 0 | 0 | 0 | 0 | 0 | 0
15_RP | 7_2_aviation_gasoline | 7_2_avi_gasoline | 14_4_nonmetallic_mineral_products | 0 | 0 | 225 | 6 | 26641.1066 | 0 | 0 | 0 | 0 | 0 | 0 | 0 | 0 | 0 | 0 | 0 | 0 | 0 | 0 | 0 | 0 | 0 | 0 | 0 | 0 | 0 | 0 | 0 | 0 | 0 | 0 | 0 | 0 | 0 | 0 | 0 | 0 | 0 | 0 | 0 | 0 | 0 | 0 | 0 | 0 | 0 | 0 | 0 | 0 | 0 | 0 | 0 | 0 | 0 | 0 | 0 | 0 | 0 | 15_RP | d_ind_cem_7_2_avi_gasoline |  |  | 0 | 0 | 0 | 0 | 0 | 0 | 0 | 0 | 0 | 0 | 0 | 0 | 0 | 0 | 0 | 0 | 0 | 0 | 0 | 0 | 0 | 0 | 0 | 0 | 0 | 0 | 0 | 0 | 0 | 0 | 0 | 0 | 0 | 0 | 0 | 0 | 0 | 0 | 0 | 0 | 0 | 0 | 0 | 0 | 0 | 0 | 0 | 0 | 0 | 0 | 0 | 0 | 0 | 0
15_RP | 7_3_naphtha | 7_3_naphtha | 14_4_nonmetallic_mineral_products | 0 | 0 | 225 | 6 | 26641.1066 | 0 | 0 | 0 | 0 | 0 | 0 | 0 | 0 | 0 | 0 | 0 | 0 | 0 | 0 | 0 | 0 | 0 | 0 | 0 | 0 | 0 | 0 | 0 | 0 | 0 | 0 | 0 | 0 | 0 | 0 | 0 | 0 | 0 | 0 | 0 | 0 | 0 | 0 | 0 | 0 | 0 | 0 | 0 | 0 | 0 | 0 | 0 | 0 | 0 | 0 | 0 | 0 | 0 | 15_RP | d_ind_cem_7_3_naphtha |  |  | 0 | 0 | 0 | 0 | 0 | 0 | 0 | 0 | 0 | 0 | 0 | 0 | 0 | 0 | 0 | 0 | 0 | 0 | 0 | 0 | 0 | 0 | 0 | 0 | 0 | 0 | 0 | 0 | 0 | 0 | 0 | 0 | 0 | 0 | 0 | 0 | 0 | 0 | 0 | 0 | 0 | 0 | 0 | 0 | 0 | 0 | 0 | 0 | 0 | 0 | 0 | 0 | 0 | 0
15_RP | 7_x_jet_fuel | 7_x_jet_fuel | 14_4_nonmetallic_mineral_products | 0 | 0 | 225 | 6 | 26641.1066 | 0 | 0 | 0 | 0 | 0 | 0 | 0 | 0 | 0 | 0 | 0 | 0 | 0 | 0 | 0 | 0 | 0 | 0 | 0 | 0 | 0 | 0 | 0 | 0 | 0 | 0 | 0 | 0 | 0 | 0 | 0 | 0 | 0 | 0 | 0 | 0 | 0 | 0 | 0 | 0 | 0 | 0 | 0 | 0 | 0 | 0 | 0 | 0 | 0 | 0 | 0 | 0 | 0 | 15_RP | d_ind_cem_7_x_jet_fuel |  |  | 0 | 0 | 0 | 0 | 0 | 0 | 0 | 0 | 0 | 0 | 0 | 0 | 0 | 0 | 0 | 0 | 0 | 0 | 0 | 0 | 0 | 0 | 0 | 0 | 0 | 0 | 0 | 0 | 0 | 0 | 0 | 0 | 0 | 0 | 0 | 0 | 0 | 0 | 0 | 0 | 0 | 0 | 0 | 0 | 0 | 0 | 0 | 0 | 0 | 0 | 0 | 0 | 0 | 0
15_RP | 7_6_kerosene | 7_6_kerosene | 14_4_nonmetallic_mineral_products | 0 | 0 | 225 | 6 | 26641.1066 | 0 | 0 | 0 | 0 | 0 | 0 | 0 | 0 | 0 | 0 | 0 | 0 | 0 | 0 | 0 | 0 | 0 | 0 | 0 | 0 | 0 | 0 | 0 | 0 | 0 | 0 | 0 | 0 | 0 | 0 | 0 | 0 | 0 | 0 | 0 | 0 | 0 | 0 | 0 | 0 | 0 | 0 | 0 | 0 | 0 | 0 | 0 | 0 | 0 | 0 | 0 | 0 | 0 | 15_RP | d_ind_cem_7_6_kerosene |  |  | 0 | 0 | 0 | 0 | 0 | 0 | 0 | 0 | 0 | 0 | 0 | 0 | 0 | 0 | 0 | 0 | 0 | 0 | 0 | 0 | 0 | 0 | 0 | 0 | 0 | 0 | 0 | 0 | 0 | 0 | 0 | 0 | 0 | 0 | 0 | 0 | 0 | 0 | 0 | 0 | 0 | 0 | 0 | 0 | 0 | 0 | 0 | 0 | 0 | 0 | 0 | 0 | 0 | 0
15_RP | 7_7_gas_diesel_oil | 7_7_gas_diesel_oil | 14_4_nonmetallic_mineral_products | 2.3956 | 2.0872 | 225 | 6 | 26641.1066 | 7.8345e-05 | 7.8345e-05 | 7.8345e-05 | 7.7799e-05 | 7.7257e-05 | 7.6718e-05 | 7.6184e-05 | 7.5653e-05 | 7.5126e-05 | 7.4602e-05 | 7.4083e-05 | 7.3566e-05 | 7.3054e-05 | 7.2545e-05 | 7.2039e-05 | 7.1537e-05 | 7.1039e-05 | 7.0544e-05 | 7.0052e-05 | 6.9564e-05 | 6.908e-05 | 6.8598e-05 | 6.812e-05 | 6.7646e-05 | 6.7174e-05 | 6.6706e-05 | 6.6242e-05 | 6.578e-05 | 6.5322e-05 | 6.4867e-05 | 6.4415e-05 | 6.3966e-05 | 6.352e-05 | 6.3078e-05 | 6.2638e-05 | 6.2202e-05 | 6.1768e-05 | 6.1338e-05 | 6.0911e-05 | 6.0486e-05 | 6.0065e-05 | 5.9646e-05 | 5.9231e-05 | 5.8818e-05 | 5.8408e-05 | 5.8001e-05 | 5.7597e-05 | 5.7196e-05 | 5.6797e-05 | 5.6401e-05 | 5.6008e-05 | 5.5618e-05 | 5.5231e-05 | 15_RP | d_ind_cem_7_7_gas_diesel_oil |  |  | 2.3956 | 2.0872 | 2.1289 | 1.7758 | 1.9258 | 2.0561 | 2.1889 | 2.3273 | 2.4677 | 2.6101 | 2.7571 | 2.8429 | 2.9258 | 3.0024 | 3.0786 | 3.1764 | 3.2391 | 3.3224 | 3.372 | 3.4408 | 3.5022 | 3.5559 | 3.6256 | 3.6634 | 3.7156 | 3.7588 | 3.7928 | 3.8176 | 3.8332 | 3.8396 | 3.8549 | 3.8595 | 3.8364 | 3.8202 | 3.7665 | 3.7125 | 3.6582 | 3.6037 | 3.5488 | 3.4937 | 3.4384 | 3.3828 | 3.327 | 3.271 | 3.2149 | 3.1585 | 3.1019 | 3.0452 | 2.9884 | 2.9314 | 2.8742 | 2.817 | 2.7596 | 2.7021
15_RP | 7_8_fuel_oil | 7_8_fuel_oil | 14_4_nonmetallic_mineral_products | 6.7851 | 6.2438 | 225 | 6 | 26641.1066 | 0.00023437 | 0.00023437 | 0.00023437 | 0.00023274 | 0.00023111 | 0.0002295 | 0.0002279 | 0.00022632 | 0.00022474 | 0.00022317 | 0.00022162 | 0.00022007 | 0.00021854 | 0.00021702 | 0.00021551 | 0.000214 | 0.00021251 | 0.00021103 | 0.00020956 | 0.0002081 | 0.00020665 | 0.00020521 | 0.00020378 | 0.00020236 | 0.00020095 | 0.00019955 | 0.00019816 | 0.00019678 | 0.00019541 | 0.00019405 | 0.0001927 | 0.00019135 | 0.00019002 | 0.0001887 | 0.00018738 | 0.00018608 | 0.00018478 | 0.00018349 | 0.00018221 | 0.00018094 | 0.00017968 | 0.00017843 | 0.00017719 | 0.00017595 | 0.00017473 | 0.00017351 | 0.0001723 | 0.0001711 | 0.00016991 | 0.00016873 | 0.00016755 | 0.00016638 | 0.00016522 | 15_RP | d_ind_cem_7_8_fuel_oil |  |  | 6.7851 | 6.2438 | 6.3687 | 5.3123 | 5.7611 | 6.1508 | 6.5482 | 6.962 | 7.3823 | 7.8081 | 8.2478 | 8.5047 | 8.7524 | 8.9816 | 9.2095 | 9.5023 | 9.6899 | 9.9389 | 10.0873 | 10.2933 | 10.4768 | 10.6376 | 10.846 | 10.9589 | 11.1152 | 11.2443 | 11.3461 | 11.4205 | 11.4672 | 11.4861 | 11.5319 | 11.5458 | 11.4767 | 11.4283 | 11.2676 | 11.1061 | 10.9436 | 10.7804 | 10.6163 | 10.4515 | 10.286 | 10.1197 | 9.9529 | 9.7854 | 9.6173 | 9.4486 | 9.2795 | 9.1098 | 8.9397 | 8.7692 | 8.5983 | 8.427 | 8.2553 | 8.0834
15_RP | 7_9_lpg | 7_9_lpg | 14_4_nonmetallic_mineral_products | 0.33158 | 1.0019 | 225 | 6 | 26641.1066 | 3.7607e-05 | 3.7607e-05 | 3.7607e-05 | 3.7345e-05 | 3.7085e-05 | 3.6826e-05 | 3.657e-05 | 3.6315e-05 | 3.6062e-05 | 3.5811e-05 | 3.5561e-05 | 3.5313e-05 | 3.5067e-05 | 3.4823e-05 | 3.458e-05 | 3.4339e-05 | 3.41e-05 | 3.3863e-05 | 3.3627e-05 | 3.3392e-05 | 3.316e-05 | 3.2929e-05 | 3.2699e-05 | 3.2471e-05 | 3.2245e-05 | 3.202e-05 | 3.1797e-05 | 3.1576e-05 | 3.1356e-05 | 3.1137e-05 | 3.092e-05 | 3.0705e-05 | 3.0491e-05 | 3.0279e-05 | 3.0068e-05 | 2.9858e-05 | 2.965e-05 | 2.9443e-05 | 2.9238e-05 | 2.9035e-05 | 2.8832e-05 | 2.8631e-05 | 2.8432e-05 | 2.8234e-05 | 2.8037e-05 | 2.7842e-05 | 2.7648e-05 | 2.7455e-05 | 2.7264e-05 | 2.7074e-05 | 2.6885e-05 | 2.6698e-05 | 2.6512e-05 | 15_RP | d_ind_cem_7_9_lpg |  |  | 0.33158 | 1.0019 | 1.0219 | 0.85241 | 0.92443 | 0.98697 | 1.0507 | 1.1171 | 1.1846 | 1.2529 | 1.3234 | 1.3647 | 1.4044 | 1.4412 | 1.4778 | 1.5247 | 1.5549 | 1.5948 | 1.6186 | 1.6517 | 1.6811 | 1.7069 | 1.7404 | 1.7585 | 1.7836 | 1.8043 | 1.8206 | 1.8325 | 1.84 | 1.8431 | 1.8504 | 1.8527 | 1.8416 | 1.8338 | 1.808 | 1.7821 | 1.756 | 1.7298 | 1.7035 | 1.6771 | 1.6505 | 1.6238 | 1.597 | 1.5702 | 1.5432 | 1.5161 | 1.489 | 1.4618 | 1.4345 | 1.4071 | 1.3797 | 1.3522 | 1.3247 | 1.2971
15_RP | 7_10_refinery_gas_not_liquefied | 7_10_refi_gas_notliq | 14_4_nonmetallic_mineral_products | 0 | 0 | 225 | 6 | 26641.1066 | 0 | 0 | 0 | 0 | 0 | 0 | 0 | 0 | 0 | 0 | 0 | 0 | 0 | 0 | 0 | 0 | 0 | 0 | 0 | 0 | 0 | 0 | 0 | 0 | 0 | 0 | 0 | 0 | 0 | 0 | 0 | 0 | 0 | 0 | 0 | 0 | 0 | 0 | 0 | 0 | 0 | 0 | 0 | 0 | 0 | 0 | 0 | 0 | 0 | 0 | 0 | 0 | 0 | 15_RP | d_ind_cem_7_10_refi_gas_notliq |  |  | 0 | 0 | 0 | 0 | 0 | 0 | 0 | 0 | 0 | 0 | 0 | 0 | 0 | 0 | 0 | 0 | 0 | 0 | 0 | 0 | 0 | 0 | 0 | 0 | 0 | 0 | 0 | 0 | 0 | 0 | 0 | 0 | 0 | 0 | 0 | 0 | 0 | 0 | 0 | 0 | 0 | 0 | 0 | 0 | 0 | 0 | 0 | 0 | 0 | 0 | 0 | 0 | 0 | 0
15_RP | 7_11_ethane | 7_11_ethane | 14_4_nonmetallic_mineral_products | 0 | 0 | 225 | 6 | 26641.1066 | 0 | 0 | 0 | 0 | 0 | 0 | 0 | 0 | 0 | 0 | 0 | 0 | 0 | 0 | 0 | 0 | 0 | 0 | 0 | 0 | 0 | 0 | 0 | 0 | 0 | 0 | 0 | 0 | 0 | 0 | 0 | 0 | 0 | 0 | 0 | 0 | 0 | 0 | 0 | 0 | 0 | 0 | 0 | 0 | 0 | 0 | 0 | 0 | 0 | 0 | 0 | 0 | 0 | 15_RP | d_ind_cem_7_11_ethane |  |  | 0 | 0 | 0 | 0 | 0 | 0 | 0 | 0 | 0 | 0 | 0 | 0 | 0 | 0 | 0 | 0 | 0 | 0 | 0 | 0 | 0 | 0 | 0 | 0 | 0 | 0 | 0 | 0 | 0 | 0 | 0 | 0 | 0 | 0 | 0 | 0 | 0 | 0 | 0 | 0 | 0 | 0 | 0 | 0 | 0 | 0 | 0 | 0 | 0 | 0 | 0 | 0 | 0 | 0
15_RP | 7_x_other_petroleum_products | 7_x_other_petrol_prod | 14_4_nonmetallic_mineral_products | 0 | 0 | 225 | 6 | 26641.1066 | 0 | 0 | 0 | 0 | 0 | 0 | 0 | 0 | 0 | 0 | 0 | 0 | 0 | 0 | 0 | 0 | 0 | 0 | 0 | 0 | 0 | 0 | 0 | 0 | 0 | 0 | 0 | 0 | 0 | 0 | 0 | 0 | 0 | 0 | 0 | 0 | 0 | 0 | 0 | 0 | 0 | 0 | 0 | 0 | 0 | 0 | 0 | 0 | 0 | 0 | 0 | 0 | 0 | 15_RP | d_ind_cem_7_x_other_petrol_prod |  |  | 0 | 0 | 0 | 0 | 0 | 0 | 0 | 0 | 0 | 0 | 0 | 0 | 0 | 0 | 0 | 0 | 0 | 0 | 0 | 0 | 0 | 0 | 0 | 0 | 0 | 0 | 0 | 0 | 0 | 0 | 0 | 0 | 0 | 0 | 0 | 0 | 0 | 0 | 0 | 0 | 0 | 0 | 0 | 0 | 0 | 0 | 0 | 0 | 0 | 0 | 0 | 0 | 0 | 0
15_RP | 8_1_natural_gas | 8_1_natural_gas | 14_4_nonmetallic_mineral_products | 0 | 0 | 225 | 6 | 26641.1066 | 0 | 0 | 0 | 0 | 0 | 0 | 0 | 0 | 0 | 0 | 0 | 0 | 0 | 0 | 0 | 0 | 0 | 0 | 0 | 0 | 0 | 0 | 0 | 0 | 0 | 0 | 0 | 0 | 0 | 0 | 0 | 0 | 0 | 0 | 0 | 0 | 0 | 0 | 0 | 0 | 0 | 0 | 0 | 0 | 0 | 0 | 0 | 0 | 0 | 0 | 0 | 0 | 0 | 15_RP | d_ind_cem_8_1_natural_gas |  |  | 0 | 0 | 0 | 0 | 0 | 0 | 0 | 0 | 0 | 0 | 0 | 0 | 0 | 0 | 0 | 0 | 0 | 0 | 0 | 0 | 0 | 0 | 0 | 0 | 0 | 0 | 0 | 0 | 0 | 0 | 0 | 0 | 0 | 0 | 0 | 0 | 0 | 0 | 0 | 0 | 0 | 0 | 0 | 0 | 0 | 0 | 0 | 0 | 0 | 0 | 0 | 0 | 0 | 0
15_RP | 15_1_fuelwood_and_woodwaste | 15_1_fwood_wwaste | 14_4_nonmetallic_mineral_products | 0 | 0 | 225 | 6 | 26641.1066 | 0 | 0 | 0 | 0 | 0 | 0 | 0 | 0 | 0 | 0 | 0 | 0 | 0 | 0 | 0 | 0 | 0 | 0 | 0 | 0 | 0 | 0 | 0 | 0 | 0 | 0 | 0 | 0 | 0 | 0 | 0 | 0 | 0 | 0 | 0 | 0 | 0 | 0 | 0 | 0 | 0 | 0 | 0 | 0 | 0 | 0 | 0 | 0 | 0 | 0 | 0 | 0 | 0 | 15_RP | d_ind_cem_15_1_fwood_wwaste |  |  | 0 | 0 | 0 | 0 | 0 | 0 | 0 | 0 | 0 | 0 | 0 | 0 | 0 | 0 | 0 | 0 | 0 | 0 | 0 | 0 | 0 | 0 | 0 | 0 | 0 | 0 | 0 | 0 | 0 | 0 | 0 | 0 | 0 | 0 | 0 | 0 | 0 | 0 | 0 | 0 | 0 | 0 | 0 | 0 | 0 | 0 | 0 | 0 | 0 | 0 | 0 | 0 | 0 | 0
15_RP | 15_2_bagasse | 15_2_bagasse | 14_4_nonmetallic_mineral_products | 0 | 0 | 225 | 6 | 26641.1066 | 0 | 0 | 0 | 0 | 0 | 0 | 0 | 0 | 0 | 0 | 0 | 0 | 0 | 0 | 0 | 0 | 0 | 0 | 0 | 0 | 0 | 0 | 0 | 0 | 0 | 0 | 0 | 0 | 0 | 0 | 0 | 0 | 0 | 0 | 0 | 0 | 0 | 0 | 0 | 0 | 0 | 0 | 0 | 0 | 0 | 0 | 0 | 0 | 0 | 0 | 0 | 0 | 0 | 15_RP | d_ind_cem_15_2_bagasse |  |  | 0 | 0 | 0 | 0 | 0 | 0 | 0 | 0 | 0 | 0 | 0 | 0 | 0 | 0 | 0 | 0 | 0 | 0 | 0 | 0 | 0 | 0 | 0 | 0 | 0 | 0 | 0 | 0 | 0 | 0 | 0 | 0 | 0 | 0 | 0 | 0 | 0 | 0 | 0 | 0 | 0 | 0 | 0 | 0 | 0 | 0 | 0 | 0 | 0 | 0 | 0 | 0 | 0 | 0
15_RP | 15_3_charcoal | 15_3_charcoal | 14_4_nonmetallic_mineral_products | 0 | 0 | 225 | 6 | 26641.1066 | 0 | 0 | 0 | 0 | 0 | 0 | 0 | 0 | 0 | 0 | 0 | 0 | 0 | 0 | 0 | 0 | 0 | 0 | 0 | 0 | 0 | 0 | 0 | 0 | 0 | 0 | 0 | 0 | 0 | 0 | 0 | 0 | 0 | 0 | 0 | 0 | 0 | 0 | 0 | 0 | 0 | 0 | 0 | 0 | 0 | 0 | 0 | 0 | 0 | 0 | 0 | 0 | 0 | 15_RP | d_ind_cem_15_3_charcoal |  |  | 0 | 0 | 0 | 0 | 0 | 0 | 0 | 0 | 0 | 0 | 0 | 0 | 0 | 0 | 0 | 0 | 0 | 0 | 0 | 0 | 0 | 0 | 0 | 0 | 0 | 0 | 0 | 0 | 0 | 0 | 0 | 0 | 0 | 0 | 0 | 0 | 0 | 0 | 0 | 0 | 0 | 0 | 0 | 0 | 0 | 0 | 0 | 0 | 0 | 0 | 0 | 0 | 0 | 0
15_RP | 15_4_black_liquor | 15_4_black_liquor | 14_4_nonmetallic_mineral_products | 0 | 0 | 225 | 6 | 26641.1066 | 0 | 0 | 0 | 0 | 0 | 0 | 0 | 0 | 0 | 0 | 0 | 0 | 0 | 0 | 0 | 0 | 0 | 0 | 0 | 0 | 0 | 0 | 0 | 0 | 0 | 0 | 0 | 0 | 0 | 0 | 0 | 0 | 0 | 0 | 0 | 0 | 0 | 0 | 0 | 0 | 0 | 0 | 0 | 0 | 0 | 0 | 0 | 0 | 0 | 0 | 0 | 0 | 0 | 15_RP | d_ind_cem_15_4_black_liquor |  |  | 0 | 0 | 0 | 0 | 0 | 0 | 0 | 0 | 0 | 0 | 0 | 0 | 0 | 0 | 0 | 0 | 0 | 0 | 0 | 0 | 0 | 0 | 0 | 0 | 0 | 0 | 0 | 0 | 0 | 0 | 0 | 0 | 0 | 0 | 0 | 0 | 0 | 0 | 0 | 0 | 0 | 0 | 0 | 0 | 0 | 0 | 0 | 0 | 0 | 0 | 0 | 0 | 0 | 0
15_RP | 15_5_other_biomass | 15_5_other_biomass | 14_4_nonmetallic_mineral_products | 0 | 0 | 225 | 6 | 26641.1066 | 0 | 0 | 0 | 0 | 0 | 0 | 0 | 0 | 0 | 0 | 0 | 0 | 0 | 0 | 0 | 0 | 0 | 0 | 0 | 0 | 0 | 0 | 0 | 0 | 0 | 0 | 0 | 0 | 0 | 0 | 0 | 0 | 0 | 0 | 0 | 0 | 0 | 0 | 0 | 0 | 0 | 0 | 0 | 0 | 0 | 0 | 0 | 0 | 0 | 0 | 0 | 0 | 0 | 15_RP | d_ind_cem_15_5_other_biomass |  |  | 0 | 0 | 0 | 0 | 0 | 0 | 0 | 0 | 0 | 0 | 0 | 0 | 0 | 0 | 0 | 0 | 0 | 0 | 0 | 0 | 0 | 0 | 0 | 0 | 0 | 0 | 0 | 0 | 0 | 0 | 0 | 0 | 0 | 0 | 0 | 0 | 0 | 0 | 0 | 0 | 0 | 0 | 0 | 0 | 0 | 0 | 0 | 0 | 0 | 0 | 0 | 0 | 0 | 0
15_RP | 16_1_biogas | 16_1_biogas | 14_4_nonmetallic_mineral_products | 0 | 0 | 225 | 6 | 26641.1066 | 0 | 0 | 0 | 0 | 0 | 0 | 0 | 0 | 0 | 0 | 0 | 0 | 0 | 0 | 0 | 0 | 0 | 0 | 0 | 0 | 0 | 0 | 0 | 0 | 0 | 0 | 0 | 0 | 0 | 0 | 0 | 0 | 0 | 0 | 0 | 0 | 0 | 0 | 0 | 0 | 0 | 0 | 0 | 0 | 0 | 0 | 0 | 0 | 0 | 0 | 0 | 0 | 0 | 15_RP | d_ind_cem_16_1_biogas |  |  | 0 | 0 | 0 | 0 | 0 | 0 | 0 | 0 | 0 | 0 | 0 | 0 | 0 | 0 | 0 | 0 | 0 | 0 | 0 | 0 | 0 | 0 | 0 | 0 | 0 | 0 | 0 | 0 | 0 | 0 | 0 | 0 | 0 | 0 | 0 | 0 | 0 | 0 | 0 | 0 | 0 | 0 | 0 | 0 | 0 | 0 | 0 | 0 | 0 | 0 | 0 | 0 | 0 | 0
15_RP | 16_2_industrial_waste | 16_2_industrial_waste | 14_4_nonmetallic_mineral_products | 0 | 0 | 225 | 6 | 26641.1066 | 0 | 0 | 0 | 0 | 0 | 0 | 0 | 0 | 0 | 0 | 0 | 0 | 0 | 0 | 0 | 0 | 0 | 0 | 0 | 0 | 0 | 0 | 0 | 0 | 0 | 0 | 0 | 0 | 0 | 0 | 0 | 0 | 0 | 0 | 0 | 0 | 0 | 0 | 0 | 0 | 0 | 0 | 0 | 0 | 0 | 0 | 0 | 0 | 0 | 0 | 0 | 0 | 0 | 15_RP | d_ind_cem_16_2_industrial_waste |  |  | 0 | 0 | 0 | 0 | 0 | 0 | 0 | 0 | 0 | 0 | 0 | 0 | 0 | 0 | 0 | 0 | 0 | 0 | 0 | 0 | 0 | 0 | 0 | 0 | 0 | 0 | 0 | 0 | 0 | 0 | 0 | 0 | 0 | 0 | 0 | 0 | 0 | 0 | 0 | 0 | 0 | 0 | 0 | 0 | 0 | 0 | 0 | 0 | 0 | 0 | 0 | 0 | 0 | 0
15_RP | 16_3_municipal_solid_waste_renewable | 16_3_msw_ren | 14_4_nonmetallic_mineral_products | 0 | 0 | 225 | 6 | 26641.1066 | 0 | 0 | 0 | 0 | 0 | 0 | 0 | 0 | 0 | 0 | 0 | 0 | 0 | 0 | 0 | 0 | 0 | 0 | 0 | 0 | 0 | 0 | 0 | 0 | 0 | 0 | 0 | 0 | 0 | 0 | 0 | 0 | 0 | 0 | 0 | 0 | 0 | 0 | 0 | 0 | 0 | 0 | 0 | 0 | 0 | 0 | 0 | 0 | 0 | 0 | 0 | 0 | 0 | 15_RP | d_ind_cem_16_3_msw_ren |  |  | 0 | 0 | 0 | 0 | 0 | 0 | 0 | 0 | 0 | 0 | 0 | 0 | 0 | 0 | 0 | 0 | 0 | 0 | 0 | 0 | 0 | 0 | 0 | 0 | 0 | 0 | 0 | 0 | 0 | 0 | 0 | 0 | 0 | 0 | 0 | 0 | 0 | 0 | 0 | 0 | 0 | 0 | 0 | 0 | 0 | 0 | 0 | 0 | 0 | 0 | 0 | 0 | 0 | 0
15_RP | 16_4_municipal_solid_waste_nonrenewable | 16_4_msw_nonr | 14_4_nonmetallic_mineral_products | 0 | 0 | 225 | 6 | 26641.1066 | 0 | 0 | 0 | 0 | 0 | 0 | 0 | 0 | 0 | 0 | 0 | 0 | 0 | 0 | 0 | 0 | 0 | 0 | 0 | 0 | 0 | 0 | 0 | 0 | 0 | 0 | 0 | 0 | 0 | 0 | 0 | 0 | 0 | 0 | 0 | 0 | 0 | 0 | 0 | 0 | 0 | 0 | 0 | 0 | 0 | 0 | 0 | 0 | 0 | 0 | 0 | 0 | 0 | 15_RP | d_ind_cem_16_4_msw_nonr |  |  | 0 | 0 | 0 | 0 | 0 | 0 | 0 | 0 | 0 | 0 | 0 | 0 | 0 | 0 | 0 | 0 | 0 | 0 | 0 | 0 | 0 | 0 | 0 | 0 | 0 | 0 | 0 | 0 | 0 | 0 | 0 | 0 | 0 | 0 | 0 | 0 | 0 | 0 | 0 | 0 | 0 | 0 | 0 | 0 | 0 | 0 | 0 | 0 | 0 | 0 | 0 | 0 | 0 | 0
15_RP | 16_5_biogasoline | 16_5_biogasoline | 14_4_nonmetallic_mineral_products | 0 | 0 | 225 | 6 | 26641.1066 | 0 | 0 | 0 | 0 | 0 | 0 | 0 | 0 | 0 | 0 | 0 | 0 | 0 | 0 | 0 | 0 | 0 | 0 | 0 | 0 | 0 | 0 | 0 | 0 | 0 | 0 | 0 | 0 | 0 | 0 | 0 | 0 | 0 | 0 | 0 | 0 | 0 | 0 | 0 | 0 | 0 | 0 | 0 | 0 | 0 | 0 | 0 | 0 | 0 | 0 | 0 | 0 | 0 | 15_RP | d_ind_cem_16_5_biogasoline |  |  | 0 | 0 | 0 | 0 | 0 | 0 | 0 | 0 | 0 | 0 | 0 | 0 | 0 | 0 | 0 | 0 | 0 | 0 | 0 | 0 | 0 | 0 | 0 | 0 | 0 | 0 | 0 | 0 | 0 | 0 | 0 | 0 | 0 | 0 | 0 | 0 | 0 | 0 | 0 | 0 | 0 | 0 | 0 | 0 | 0 | 0 | 0 | 0 | 0 | 0 | 0 | 0 | 0 | 0
15_RP | 16_6_biodiesel | 16_6_biodiesel | 14_4_nonmetallic_mineral_products | 0.047272 | 0.04043 | 225 | 6 | 26641.1066 | 1.5176e-06 | 1.5176e-06 | 1.5176e-06 | 1.507e-06 | 1.4965e-06 | 1.4861e-06 | 1.4757e-06 | 1.4654e-06 | 1.4552e-06 | 1.4451e-06 | 1.435e-06 | 1.425e-06 | 1.4151e-06 | 1.4052e-06 | 1.3954e-06 | 1.3857e-06 | 1.3761e-06 | 1.3665e-06 | 1.357e-06 | 1.3475e-06 | 1.3381e-06 | 1.3288e-06 | 1.3195e-06 | 1.3103e-06 | 1.3012e-06 | 1.2921e-06 | 1.2831e-06 | 1.2742e-06 | 1.2653e-06 | 1.2565e-06 | 1.2477e-06 | 1.239e-06 | 1.2304e-06 | 1.2218e-06 | 1.2133e-06 | 1.2049e-06 | 1.1965e-06 | 1.1881e-06 | 1.1799e-06 | 1.1716e-06 | 1.1635e-06 | 1.1554e-06 | 1.1473e-06 | 1.1393e-06 | 1.1314e-06 | 1.1235e-06 | 1.1157e-06 | 1.1079e-06 | 1.1002e-06 | 1.0925e-06 | 1.0849e-06 | 1.0774e-06 | 1.0698e-06 | 15_RP | d_ind_cem_16_6_biodiesel |  |  | 0.047272 | 0.04043 | 0.041238 | 0.034398 | 0.037304 | 0.039828 | 0.042401 | 0.04508 | 0.047801 | 0.050558 | 0.053406 | 0.055069 | 0.056673 | 0.058157 | 0.059633 | 0.061529 | 0.062744 | 0.064356 | 0.065317 | 0.066651 | 0.067839 | 0.06888 | 0.07023 | 0.070961 | 0.071973 | 0.072809 | 0.073468 | 0.073949 | 0.074252 | 0.074374 | 0.074671 | 0.074761 | 0.074313 | 0.074 | 0.07296 | 0.071914 | 0.070862 | 0.069805 | 0.068742 | 0.067675 | 0.066603 | 0.065527 | 0.064446 | 0.063362 | 0.062273 | 0.061181 | 0.060086 | 0.058988 | 0.057886 | 0.056782 | 0.055675 | 0.054566 | 0.053455 | 0.052341
15_RP | 16_8_other_liquid_biofuels | 16_8_oth_liquid_biofuel | 14_4_nonmetallic_mineral_products | 0 | 0 | 225 | 6 | 26641.1066 | 0 | 0 | 0 | 0 | 0 | 0 | 0 | 0 | 0 | 0 | 0 | 0 | 0 | 0 | 0 | 0 | 0 | 0 | 0 | 0 | 0 | 0 | 0 | 0 | 0 | 0 | 0 | 0 | 0 | 0 | 0 | 0 | 0 | 0 | 0 | 0 | 0 | 0 | 0 | 0 | 0 | 0 | 0 | 0 | 0 | 0 | 0 | 0 | 0 | 0 | 0 | 0 | 0 | 15_RP | d_ind_cem_16_8_oth_liquid_biofuel |  |  | 0 | 0 | 0 | 0 | 0 | 0 | 0 | 0 | 0 | 0 | 0 | 0 | 0 | 0 | 0 | 0 | 0 | 0 | 0 | 0 | 0 | 0 | 0 | 0 | 0 | 0 | 0 | 0 | 0 | 0 | 0 | 0 | 0 | 0 | 0 | 0 | 0 | 0 | 0 | 0 | 0 | 0 | 0 | 0 | 0 | 0 | 0 | 0 | 0 | 0 | 0 | 0 | 0 | 0
15_RP | 17_electricity | 17_electricity | 14_4_nonmetallic_mineral_products | 7.0121 | 7.5644 | 225 | 6 | 26641.1066 | 0.00028394 | 0.00028394 | 0.00028394 | 0.00028196 | 0.00027999 | 0.00027804 | 0.00027611 | 0.00027418 | 0.00027227 | 0.00027037 | 0.00026849 | 0.00026662 | 0.00026476 | 0.00026292 | 0.00026109 | 0.00025927 | 0.00025746 | 0.00025567 | 0.00025388 | 0.00025212 | 0.00025036 | 0.00024861 | 0.00024688 | 0.00024516 | 0.00024345 | 0.00024176 | 0.00024007 | 0.0002384 | 0.00023674 | 0.00023509 | 0.00023345 | 0.00023183 | 0.00023021 | 0.00022861 | 0.00022701 | 0.00022543 | 0.00022386 | 0.0002223 | 0.00022075 | 0.00021921 | 0.00021769 | 0.00021617 | 0.00021466 | 0.00021317 | 0.00021168 | 0.00021021 | 0.00020874 | 0.00020729 | 0.00020584 | 0.00020441 | 0.00020299 | 0.00020157 | 0.00020017 | 15_RP | d_ind_cem_17_electricity |  |  | 7.0121 | 7.5644 | 7.7157 | 6.4358 | 6.9796 | 7.4517 | 7.9331 | 8.4344 | 8.9436 | 9.4594 | 9.9921 | 10.3034 | 10.6035 | 10.8812 | 11.1573 | 11.512 | 11.7393 | 12.041 | 12.2207 | 12.4703 | 12.6926 | 12.8875 | 13.1399 | 13.2767 | 13.4661 | 13.6225 | 13.7458 | 13.8359 | 13.8925 | 13.9154 | 13.9709 | 13.9878 | 13.9039 | 13.8453 | 13.6507 | 13.455 | 13.2582 | 13.0604 | 12.8617 | 12.662 | 12.4614 | 12.26 | 12.0579 | 11.8549 | 11.6513 | 11.447 | 11.242 | 11.0365 | 10.8304 | 10.6238 | 10.4168 | 10.2093 | 10.0013 | 9.793
15_RP | 18_heat | 18_heat | 14_4_nonmetallic_mineral_products | 0 | 0 | 225 | 6 | 26641.1066 | 0 | 0 | 0 | 0 | 0 | 0 | 0 | 0 | 0 | 0 | 0 | 0 | 0 | 0 | 0 | 0 | 0 | 0 | 0 | 0 | 0 | 0 | 0 | 0 | 0 | 0 | 0 | 0 | 0 | 0 | 0 | 0 | 0 | 0 | 0 | 0 | 0 | 0 | 0 | 0 | 0 | 0 | 0 | 0 | 0 | 0 | 0 | 0 | 0 | 0 | 0 | 0 | 0 | 15_RP | d_ind_cem_18_heat |  |  | 0 | 0 | 0 | 0 | 0 | 0 | 0 | 0 | 0 | 0 | 0 | 0 | 0 | 0 | 0 | 0 | 0 | 0 | 0 | 0 | 0 | 0 | 0 | 0 | 0 | 0 | 0 | 0 | 0 | 0 | 0 | 0 | 0 | 0 | 0 | 0 | 0 | 0 | 0 | 0 | 0 | 0 | 0 | 0 | 0 | 0 | 0 | 0 | 0 | 0 | 0 | 0 | 0 | 0
15_RP | TOTAL | PJ/mt | 14_4_nonmetallic_mineral_products | 114.4438 | 80.0704 |  |  |  | 3.0055 | 3.0055 | 3.0055 | 2.9846 | 2.9638 | 2.9431 | 2.9226 | 2.9023 | 2.882 | 2.862 | 2.842 | 2.8222 | 2.8026 | 2.783 | 2.7636 | 2.7444 | 2.7253 | 2.7063 | 2.6874 | 2.6687 | 2.6501 | 2.6316 | 2.6133 | 2.5951 | 2.577 | 2.559 | 2.5412 | 2.5235 | 2.5059 | 2.4885 | 2.4711 | 2.4539 | 2.4368 | 2.4198 | 2.403 | 2.3862 | 2.3696 | 2.3531 | 2.3367 | 2.3204 | 2.3043 | 2.2882 | 2.2723 | 2.2564 | 2.2407 | 2.2251 | 2.2096 | 2.1942 | 2.1789 | 2.1637 | 2.1486 | 2.1337 | 2.1188
[65 empty] | no CCS | 1 | 1 | 1 | 1 | 1 | 1 | 1 | 1 | 1 | 1 | 1 | 1 | 1 | 0.99875 | 0.99625 | 0.9925 | 0.9875 | 0.98125 | 0.97375 | 0.965 | 0.955 | 0.94375 | 0.93125 | 0.9175 | 0.9025 | 0.88625 | 0.86875 | 0.85 | 0.83 | 0.80875 | 0.78625 | 0.76375 | 0.74125 | 0.71875 | 0.69625 | 0.67375 | 0.65125 | 0.62875 | 0.60625 | 0.58375 | 0.56125 | 0.53875 | 0.51625 | 0.49375 | 0.47125 | 0.44875 | 0.42625 | 0.40375 | 0.38125 | 0.35875 | 0.33625 | 0.31375 | 0.29125 | 0.26875
[65 empty] | CCS | 0 | 0 | 0 | 0 | 0 | 0 | 0 | 0 | 0 | 0 | 0 | 0 | 0 | 0.00125 | 0.00375 | 0.0075 | 0.0125 | 0.01875 | 0.02625 | 0.035 | 0.045 | 0.05625 | 0.06875 | 0.0825 | 0.0975 | 0.11375 | 0.13125 | 0.15 | 0.17 | 0.19125 | 0.21375 | 0.23625 | 0.25875 | 0.28125 | 0.30375 | 0.32625 | 0.34875 | 0.37125 | 0.39375 | 0.41625 | 0.43875 | 0.46125 | 0.48375 | 0.50625 | 0.52875 | 0.55125 | 0.57375 | 0.59625 | 0.61875 | 0.64125 | 0.66375 | 0.68625 | 0.70875 | 0.73125
PASTE into OSeMOSYS input sheet
Splitting non-metallic mineral products into CCS and non CCS | [61 empty] | OSeMOSYS labels |  | Intentionally blank |  | Energy use 2017: Energy use
economy | fuel_code | short_fuel_code | item_code_new | 2017 energy | 2018 energy | [56 empty] | REGION | FUEL |  |  | 2017 | 2018 | 2019 | 2020 | 2021 | 2022 | 2023 | 2024 | 2025 | 2026 | 2027 | 2028 | 2029 | 2030 | 2031 | 2032 | 2033 | 2034 | 2035 | 2036 | 2037 | 2038 | 2039 | 2040 | 2041 | 2042 | 2043 | 2044 | 2045 | 2046 | 2047 | 2048 | 2049 | 2050 | 2051 | 2052 | 2053 | 2054 | 2055 | 2056 | 2057 | 2058 | 2059 | 2060 | 2061 | 2062 | 2063 | 2064 | 2065 | 2066 | 2067 | 2068 | 2069 | 2070
15_RP | 1_x_coal_thermal | 1_x_coal_thermal | 14_4_cement_noccs | 97.8721 | 63.1327 | [56 empty] | 15_RP | d_ind_cem_1_x_coal_thermal |  |  | 97.8721 | 63.1327 | 64.3953 | 53.7134 | 58.2517 | 62.1922 | 66.2103 | 70.3942 | 74.6435 | 78.949 | 83.3948 | 85.9924 | 88.4975 | 90.7015 | 92.7701 | 95.3588 | 96.7521 | 98.6105 | 99.3171 | 100.4349 | 101.1661 | 101.5092 | 102.1269 | 101.6666 | 101.4305 | 100.7612 | 99.6658 | 98.1536 | 96.2361 | 93.9268 | 91.6783 | 89.162 | 86.0168 | 83.054 | 79.3232 | 75.6593 | 72.0631 | 68.5355 | 65.0773 | 61.6892 | 58.372 | 55.1264 | 51.9531 | 48.8525 | 45.8254 | 42.8723 | 39.9936 | 37.1899 | 34.4617 | 31.8093 | 29.2332 | 26.7337 | 24.3111 | 21.9658
15_RP | 1_1_coking_coal | 1_1_coking_coal | 14_4_cement_noccs | 0 | 0 | [56 empty] | 15_RP | d_ind_cem_1_1_coking_coal |  |  | 0 | 0 | 0 | 0 | 0 | 0 | 0 | 0 | 0 | 0 | 0 | 0 | 0 | 0 | 0 | 0 | 0 | 0 | 0 | 0 | 0 | 0 | 0 | 0 | 0 | 0 | 0 | 0 | 0 | 0 | 0 | 0 | 0 | 0 | 0 | 0 | 0 | 0 | 0 | 0 | 0 | 0 | 0 | 0 | 0 | 0 | 0 | 0 | 0 | 0 | 0 | 0 | 0 | 0
15_RP | 1_5_lignite | 1_5_lignite | 14_4_cement_noccs | 0 | 0 | [56 empty] | 15_RP | d_ind_cem_1_5_lignite |  |  | 0 | 0 | 0 | 0 | 0 | 0 | 0 | 0 | 0 | 0 | 0 | 0 | 0 | 0 | 0 | 0 | 0 | 0 | 0 | 0 | 0 | 0 | 0 | 0 | 0 | 0 | 0 | 0 | 0 | 0 | 0 | 0 | 0 | 0 | 0 | 0 | 0 | 0 | 0 | 0 | 0 | 0 | 0 | 0 | 0 | 0 | 0 | 0 | 0 | 0 | 0 | 0 | 0 | 0
15_RP | 2_coal_products | 2_coal_products | 14_4_cement_noccs | 0 | 0 | [56 empty] | 15_RP | d_ind_cem_2_coal_products |  |  | 0 | 0 | 0 | 0 | 0 | 0 | 0 | 0 | 0 | 0 | 0 | 0 | 0 | 0 | 0 | 0 | 0 | 0 | 0 | 0 | 0 | 0 | 0 | 0 | 0 | 0 | 0 | 0 | 0 | 0 | 0 | 0 | 0 | 0 | 0 | 0 | 0 | 0 | 0 | 0 | 0 | 0 | 0 | 0 | 0 | 0 | 0 | 0 | 0 | 0 | 0 | 0 | 0 | 0
15_RP | 6_1_crude_oil | 6_1_crude_oil | 14_4_cement_noccs | 0 | 0 | [56 empty] | 15_RP | d_ind_cem_6_1_crude_oil |  |  | 0 | 0 | 0 | 0 | 0 | 0 | 0 | 0 | 0 | 0 | 0 | 0 | 0 | 0 | 0 | 0 | 0 | 0 | 0 | 0 | 0 | 0 | 0 | 0 | 0 | 0 | 0 | 0 | 0 | 0 | 0 | 0 | 0 | 0 | 0 | 0 | 0 | 0 | 0 | 0 | 0 | 0 | 0 | 0 | 0 | 0 | 0 | 0 | 0 | 0 | 0 | 0 | 0 | 0
15_RP | 6_x_ngls | 6_x_ngls | 14_4_cement_noccs | 0 | 0 | [56 empty] | 15_RP | d_ind_cem_6_x_ngls |  |  | 0 | 0 | 0 | 0 | 0 | 0 | 0 | 0 | 0 | 0 | 0 | 0 | 0 | 0 | 0 | 0 | 0 | 0 | 0 | 0 | 0 | 0 | 0 | 0 | 0 | 0 | 0 | 0 | 0 | 0 | 0 | 0 | 0 | 0 | 0 | 0 | 0 | 0 | 0 | 0 | 0 | 0 | 0 | 0 | 0 | 0 | 0 | 0 | 0 | 0 | 0 | 0 | 0 | 0
15_RP | 7_1_motor_gasoline | 7_1_mo_gasoline | 14_4_cement_noccs | 0 | 0 | [56 empty] | 15_RP | d_ind_cem_7_1_mo_gasoline |  |  | 0 | 0 | 0 | 0 | 0 | 0 | 0 | 0 | 0 | 0 | 0 | 0 | 0 | 0 | 0 | 0 | 0 | 0 | 0 | 0 | 0 | 0 | 0 | 0 | 0 | 0 | 0 | 0 | 0 | 0 | 0 | 0 | 0 | 0 | 0 | 0 | 0 | 0 | 0 | 0 | 0 | 0 | 0 | 0 | 0 | 0 | 0 | 0 | 0 | 0 | 0 | 0 | 0 | 0
15_RP | 7_2_aviation_gasoline | 7_2_avi_gasoline | 14_4_cement_noccs | 0 | 0 | [56 empty] | 15_RP | d_ind_cem_7_2_avi_gasoline |  |  | 0 | 0 | 0 | 0 | 0 | 0 | 0 | 0 | 0 | 0 | 0 | 0 | 0 | 0 | 0 | 0 | 0 | 0 | 0 | 0 | 0 | 0 | 0 | 0 | 0 | 0 | 0 | 0 | 0 | 0 | 0 | 0 | 0 | 0 | 0 | 0 | 0 | 0 | 0 | 0 | 0 | 0 | 0 | 0 | 0 | 0 | 0 | 0 | 0 | 0 | 0 | 0 | 0 | 0
15_RP | 7_3_naphtha | 7_3_naphtha | 14_4_cement_noccs | 0 | 0 | [56 empty] | 15_RP | d_ind_cem_7_3_naphtha |  |  | 0 | 0 | 0 | 0 | 0 | 0 | 0 | 0 | 0 | 0 | 0 | 0 | 0 | 0 | 0 | 0 | 0 | 0 | 0 | 0 | 0 | 0 | 0 | 0 | 0 | 0 | 0 | 0 | 0 | 0 | 0 | 0 | 0 | 0 | 0 | 0 | 0 | 0 | 0 | 0 | 0 | 0 | 0 | 0 | 0 | 0 | 0 | 0 | 0 | 0 | 0 | 0 | 0 | 0
15_RP | 7_x_jet_fuel | 7_x_jet_fuel | 14_4_cement_noccs | 0 | 0 | [56 empty] | 15_RP | d_ind_cem_7_x_jet_fuel |  |  | 0 | 0 | 0 | 0 | 0 | 0 | 0 | 0 | 0 | 0 | 0 | 0 | 0 | 0 | 0 | 0 | 0 | 0 | 0 | 0 | 0 | 0 | 0 | 0 | 0 | 0 | 0 | 0 | 0 | 0 | 0 | 0 | 0 | 0 | 0 | 0 | 0 | 0 | 0 | 0 | 0 | 0 | 0 | 0 | 0 | 0 | 0 | 0 | 0 | 0 | 0 | 0 | 0 | 0
15_RP | 7_6_kerosene | 7_6_kerosene | 14_4_cement_noccs | 0 | 0 | [56 empty] | 15_RP | d_ind_cem_7_6_kerosene |  |  | 0 | 0 | 0 | 0 | 0 | 0 | 0 | 0 | 0 | 0 | 0 | 0 | 0 | 0 | 0 | 0 | 0 | 0 | 0 | 0 | 0 | 0 | 0 | 0 | 0 | 0 | 0 | 0 | 0 | 0 | 0 | 0 | 0 | 0 | 0 | 0 | 0 | 0 | 0 | 0 | 0 | 0 | 0 | 0 | 0 | 0 | 0 | 0 | 0 | 0 | 0 | 0 | 0 | 0
15_RP | 7_7_gas_diesel_oil | 7_7_gas_diesel_oil | 14_4_cement_noccs | 2.3956 | 2.0872 | [56 empty] | 15_RP | d_ind_cem_7_7_gas_diesel_oil |  |  | 2.3956 | 2.0872 | 2.1289 | 1.7758 | 1.9258 | 2.0561 | 2.1889 | 2.3273 | 2.4677 | 2.6101 | 2.7571 | 2.8429 | 2.9258 | 2.9986 | 3.067 | 3.1526 | 3.1987 | 3.2601 | 3.2835 | 3.3204 | 3.3446 | 3.3559 | 3.3763 | 3.3611 | 3.3533 | 3.3312 | 3.295 | 3.245 | 3.1816 | 3.1052 | 3.0309 | 2.9477 | 2.8437 | 2.7458 | 2.6224 | 2.5013 | 2.3824 | 2.2658 | 2.1515 | 2.0395 | 1.9298 | 1.8225 | 1.7176 | 1.6151 | 1.515 | 1.4174 | 1.3222 | 1.2295 | 1.1393 | 1.0516 | 0.96646 | 0.88382 | 0.80373 | 0.7262
15_RP | 7_8_fuel_oil | 7_8_fuel_oil | 14_4_cement_noccs | 6.7851 | 6.2438 | [56 empty] | 15_RP | d_ind_cem_7_8_fuel_oil |  |  | 6.7851 | 6.2438 | 6.3687 | 5.3123 | 5.7611 | 6.1508 | 6.5482 | 6.962 | 7.3823 | 7.8081 | 8.2478 | 8.5047 | 8.7524 | 8.9704 | 9.175 | 9.431 | 9.5688 | 9.7526 | 9.8225 | 9.933 | 10.0053 | 10.0393 | 10.1004 | 10.0548 | 10.0315 | 9.9653 | 9.857 | 9.7074 | 9.5178 | 9.2894 | 9.067 | 8.8181 | 8.5071 | 8.2141 | 7.8451 | 7.4827 | 7.127 | 6.7782 | 6.4361 | 6.1011 | 5.773 | 5.452 | 5.1382 | 4.8315 | 4.5321 | 4.2401 | 3.9554 | 3.6781 | 3.4083 | 3.1459 | 2.8912 | 2.644 | 2.4044 | 2.1724
15_RP | 7_9_lpg | 7_9_lpg | 14_4_cement_noccs | 0.33158 | 1.0019 | [56 empty] | 15_RP | d_ind_cem_7_9_lpg |  |  | 0.33158 | 1.0019 | 1.0219 | 0.85241 | 0.92443 | 0.98697 | 1.0507 | 1.1171 | 1.1846 | 1.2529 | 1.3234 | 1.3647 | 1.4044 | 1.4394 | 1.4722 | 1.5133 | 1.5354 | 1.5649 | 1.5761 | 1.5939 | 1.6055 | 1.6109 | 1.6207 | 1.6134 | 1.6097 | 1.599 | 1.5817 | 1.5577 | 1.5272 | 1.4906 | 1.4549 | 1.415 | 1.3651 | 1.318 | 1.2588 | 1.2007 | 1.1436 | 1.0876 | 1.0328 | 0.97898 | 0.92634 | 0.87484 | 0.82448 | 0.77527 | 0.72723 | 0.68037 | 0.63468 | 0.59019 | 0.54689 | 0.5048 | 0.46392 | 0.42425 | 0.38581 | 0.34859
15_RP | 7_10_refinery_gas_not_liquefied | 7_10_refi_gas_notliq | 14_4_cement_noccs | 0 | 0 | [56 empty] | 15_RP | d_ind_cem_7_10_refi_gas_notliq |  |  | 0 | 0 | 0 | 0 | 0 | 0 | 0 | 0 | 0 | 0 | 0 | 0 | 0 | 0 | 0 | 0 | 0 | 0 | 0 | 0 | 0 | 0 | 0 | 0 | 0 | 0 | 0 | 0 | 0 | 0 | 0 | 0 | 0 | 0 | 0 | 0 | 0 | 0 | 0 | 0 | 0 | 0 | 0 | 0 | 0 | 0 | 0 | 0 | 0 | 0 | 0 | 0 | 0 | 0
15_RP | 7_11_ethane | 7_11_ethane | 14_4_cement_noccs | 0 | 0 | [56 empty] | 15_RP | d_ind_cem_7_11_ethane |  |  | 0 | 0 | 0 | 0 | 0 | 0 | 0 | 0 | 0 | 0 | 0 | 0 | 0 | 0 | 0 | 0 | 0 | 0 | 0 | 0 | 0 | 0 | 0 | 0 | 0 | 0 | 0 | 0 | 0 | 0 | 0 | 0 | 0 | 0 | 0 | 0 | 0 | 0 | 0 | 0 | 0 | 0 | 0 | 0 | 0 | 0 | 0 | 0 | 0 | 0 | 0 | 0 | 0 | 0
15_RP | 7_x_other_petroleum_products | 7_x_other_petrol_prod | 14_4_cement_noccs | 0 | 0 | [56 empty] | 15_RP | d_ind_cem_7_x_other_petrol_prod |  |  | 0 | 0 | 0 | 0 | 0 | 0 | 0 | 0 | 0 | 0 | 0 | 0 | 0 | 0 | 0 | 0 | 0 | 0 | 0 | 0 | 0 | 0 | 0 | 0 | 0 | 0 | 0 | 0 | 0 | 0 | 0 | 0 | 0 | 0 | 0 | 0 | 0 | 0 | 0 | 0 | 0 | 0 | 0 | 0 | 0 | 0 | 0 | 0 | 0 | 0 | 0 | 0 | 0 | 0
15_RP | 8_1_natural_gas | 8_1_natural_gas | 14_4_cement_noccs | 0 | 0 | [56 empty] | 15_RP | d_ind_cem_8_1_natural_gas |  |  | 0 | 0 | 0 | 0 | 0 | 0 | 0 | 0 | 0 | 0 | 0 | 0 | 0 | 0 | 0 | 0 | 0 | 0 | 0 | 0 | 0 | 0 | 0 | 0 | 0 | 0 | 0 | 0 | 0 | 0 | 0 | 0 | 0 | 0 | 0 | 0 | 0 | 0 | 0 | 0 | 0 | 0 | 0 | 0 | 0 | 0 | 0 | 0 | 0 | 0 | 0 | 0 | 0 | 0
15_RP | 15_1_fuelwood_and_woodwaste | 15_1_fwood_wwaste | 14_4_cement_noccs | 0 | 0 | [56 empty] | 15_RP | d_ind_cem_15_1_fwood_wwaste |  |  | 0 | 0 | 0 | 0 | 0 | 0 | 0 | 0 | 0 | 0 | 0 | 0 | 0 | 0 | 0 | 0 | 0 | 0 | 0 | 0 | 0 | 0 | 0 | 0 | 0 | 0 | 0 | 0 | 0 | 0 | 0 | 0 | 0 | 0 | 0 | 0 | 0 | 0 | 0 | 0 | 0 | 0 | 0 | 0 | 0 | 0 | 0 | 0 | 0 | 0 | 0 | 0 | 0 | 0
15_RP | 15_2_bagasse | 15_2_bagasse | 14_4_cement_noccs | 0 | 0 | [56 empty] | 15_RP | d_ind_cem_15_2_bagasse |  |  | 0 | 0 | 0 | 0 | 0 | 0 | 0 | 0 | 0 | 0 | 0 | 0 | 0 | 0 | 0 | 0 | 0 | 0 | 0 | 0 | 0 | 0 | 0 | 0 | 0 | 0 | 0 | 0 | 0 | 0 | 0 | 0 | 0 | 0 | 0 | 0 | 0 | 0 | 0 | 0 | 0 | 0 | 0 | 0 | 0 | 0 | 0 | 0 | 0 | 0 | 0 | 0 | 0 | 0
15_RP | 15_3_charcoal | 15_3_charcoal | 14_4_cement_noccs | 0 | 0 | [56 empty] | 15_RP | d_ind_cem_15_3_charcoal |  |  | 0 | 0 | 0 | 0 | 0 | 0 | 0 | 0 | 0 | 0 | 0 | 0 | 0 | 0 | 0 | 0 | 0 | 0 | 0 | 0 | 0 | 0 | 0 | 0 | 0 | 0 | 0 | 0 | 0 | 0 | 0 | 0 | 0 | 0 | 0 | 0 | 0 | 0 | 0 | 0 | 0 | 0 | 0 | 0 | 0 | 0 | 0 | 0 | 0 | 0 | 0 | 0 | 0 | 0
15_RP | 15_4_black_liquor | 15_4_black_liquor | 14_4_cement_noccs | 0 | 0 | [56 empty] | 15_RP | d_ind_cem_15_4_black_liquor |  |  | 0 | 0 | 0 | 0 | 0 | 0 | 0 | 0 | 0 | 0 | 0 | 0 | 0 | 0 | 0 | 0 | 0 | 0 | 0 | 0 | 0 | 0 | 0 | 0 | 0 | 0 | 0 | 0 | 0 | 0 | 0 | 0 | 0 | 0 | 0 | 0 | 0 | 0 | 0 | 0 | 0 | 0 | 0 | 0 | 0 | 0 | 0 | 0 | 0 | 0 | 0 | 0 | 0 | 0
15_RP | 15_5_other_biomass | 15_5_other_biomass | 14_4_cement_noccs | 0 | 0 | [56 empty] | 15_RP | d_ind_cem_15_5_other_biomass |  |  | 0 | 0 | 0 | 0 | 0 | 0 | 0 | 0 | 0 | 0 | 0 | 0 | 0 | 0 | 0 | 0 | 0 | 0 | 0 | 0 | 0 | 0 | 0 | 0 | 0 | 0 | 0 | 0 | 0 | 0 | 0 | 0 | 0 | 0 | 0 | 0 | 0 | 0 | 0 | 0 | 0 | 0 | 0 | 0 | 0 | 0 | 0 | 0 | 0 | 0 | 0 | 0 | 0 | 0
15_RP | 16_1_biogas | 16_1_biogas | 14_4_cement_noccs | 0 | 0 | [56 empty] | 15_RP | d_ind_cem_16_1_biogas |  |  | 0 | 0 | 0 | 0 | 0 | 0 | 0 | 0 | 0 | 0 | 0 | 0 | 0 | 0 | 0 | 0 | 0 | 0 | 0 | 0 | 0 | 0 | 0 | 0 | 0 | 0 | 0 | 0 | 0 | 0 | 0 | 0 | 0 | 0 | 0 | 0 | 0 | 0 | 0 | 0 | 0 | 0 | 0 | 0 | 0 | 0 | 0 | 0 | 0 | 0 | 0 | 0 | 0 | 0
15_RP | 16_2_industrial_waste | 16_2_industrial_waste | 14_4_cement_noccs | 0 | 0 | [56 empty] | 15_RP | d_ind_cem_16_2_industrial_waste |  |  | 0 | 0 | 0 | 0 | 0 | 0 | 0 | 0 | 0 | 0 | 0 | 0 | 0 | 0 | 0 | 0 | 0 | 0 | 0 | 0 | 0 | 0 | 0 | 0 | 0 | 0 | 0 | 0 | 0 | 0 | 0 | 0 | 0 | 0 | 0 | 0 | 0 | 0 | 0 | 0 | 0 | 0 | 0 | 0 | 0 | 0 | 0 | 0 | 0 | 0 | 0 | 0 | 0 | 0
15_RP | 16_3_municipal_solid_waste_renewable | 16_3_msw_ren | 14_4_cement_noccs | 0 | 0 | [56 empty] | 15_RP | d_ind_cem_16_3_msw_ren |  |  | 0 | 0 | 0 | 0 | 0 | 0 | 0 | 0 | 0 | 0 | 0 | 0 | 0 | 0 | 0 | 0 | 0 | 0 | 0 | 0 | 0 | 0 | 0 | 0 | 0 | 0 | 0 | 0 | 0 | 0 | 0 | 0 | 0 | 0 | 0 | 0 | 0 | 0 | 0 | 0 | 0 | 0 | 0 | 0 | 0 | 0 | 0 | 0 | 0 | 0 | 0 | 0 | 0 | 0
15_RP | 16_4_municipal_solid_waste_nonrenewable | 16_4_msw_nonr | 14_4_cement_noccs | 0 | 0 | [56 empty] | 15_RP | d_ind_cem_16_4_msw_nonr |  |  | 0 | 0 | 0 | 0 | 0 | 0 | 0 | 0 | 0 | 0 | 0 | 0 | 0 | 0 | 0 | 0 | 0 | 0 | 0 | 0 | 0 | 0 | 0 | 0 | 0 | 0 | 0 | 0 | 0 | 0 | 0 | 0 | 0 | 0 | 0 | 0 | 0 | 0 | 0 | 0 | 0 | 0 | 0 | 0 | 0 | 0 | 0 | 0 | 0 | 0 | 0 | 0 | 0 | 0
15_RP | 16_5_biogasoline | 16_5_biogasoline | 14_4_cement_noccs | 0 | 0 | [56 empty] | 15_RP | d_ind_cem_16_5_biogasoline |  |  | 0 | 0 | 0 | 0 | 0 | 0 | 0 | 0 | 0 | 0 | 0 | 0 | 0 | 0 | 0 | 0 | 0 | 0 | 0 | 0 | 0 | 0 | 0 | 0 | 0 | 0 | 0 | 0 | 0 | 0 | 0 | 0 | 0 | 0 | 0 | 0 | 0 | 0 | 0 | 0 | 0 | 0 | 0 | 0 | 0 | 0 | 0 | 0 | 0 | 0 | 0 | 0 | 0 | 0
15_RP | 16_6_biodiesel | 16_6_biodiesel | 14_4_cement_noccs | 0.047272 | 0.04043 | [56 empty] | 15_RP | d_ind_cem_16_6_biodiesel |  |  | 0.047272 | 0.04043 | 0.041238 | 0.034398 | 0.037304 | 0.039828 | 0.042401 | 0.04508 | 0.047801 | 0.050558 | 0.053406 | 0.055069 | 0.056673 | 0.058085 | 0.059409 | 0.061067 | 0.061959 | 0.06315 | 0.063602 | 0.064318 | 0.064786 | 0.065006 | 0.065401 | 0.065107 | 0.064956 | 0.064527 | 0.063825 | 0.062857 | 0.061629 | 0.06015 | 0.05871 | 0.057099 | 0.055085 | 0.053187 | 0.050798 | 0.048452 | 0.046149 | 0.04389 | 0.041675 | 0.039505 | 0.037381 | 0.035303 | 0.03327 | 0.031285 | 0.029346 | 0.027455 | 0.025612 | 0.023816 | 0.022069 | 0.02037 | 0.018721 | 0.01712 | 0.015569 | 0.014067
15_RP | 16_8_other_liquid_biofuels | 16_8_oth_liquid_biofuel | 14_4_cement_noccs | 0 | 0 | [56 empty] | 15_RP | d_ind_cem_16_8_oth_liquid_biofuel |  |  | 0 | 0 | 0 | 0 | 0 | 0 | 0 | 0 | 0 | 0 | 0 | 0 | 0 | 0 | 0 | 0 | 0 | 0 | 0 | 0 | 0 | 0 | 0 | 0 | 0 | 0 | 0 | 0 | 0 | 0 | 0 | 0 | 0 | 0 | 0 | 0 | 0 | 0 | 0 | 0 | 0 | 0 | 0 | 0 | 0 | 0 | 0 | 0 | 0 | 0 | 0 | 0 | 0 | 0
15_RP | 17_electricity | 17_electricity | 14_4_cement_noccs | 7.0121 | 7.5644 | [56 empty] | 15_RP | d_ind_cem_17_electricity |  |  | 7.0121 | 7.5644 | 7.7157 | 6.4358 | 6.9796 | 7.4517 | 7.9331 | 8.4344 | 8.9436 | 9.4594 | 9.9921 | 10.3034 | 10.6035 | 10.8676 | 11.1155 | 11.4256 | 11.5926 | 11.8152 | 11.8999 | 12.0338 | 12.1214 | 12.1626 | 12.2366 | 12.1814 | 12.1531 | 12.0729 | 11.9417 | 11.7605 | 11.5307 | 11.254 | 10.9846 | 10.6831 | 10.3063 | 9.9513 | 9.5043 | 9.0653 | 8.6344 | 8.2117 | 7.7974 | 7.3914 | 6.994 | 6.6051 | 6.2249 | 5.8534 | 5.4907 | 5.1368 | 4.7919 | 4.456 | 4.1291 | 3.8113 | 3.5026 | 3.2032 | 2.9129 | 2.6319
15_RP | 18_heat | 18_heat | 14_4_cement_noccs | 0 | 0 | [56 empty] | 15_RP | d_ind_cem_18_heat |  |  | 0 | 0 | 0 | 0 | 0 | 0 | 0 | 0 | 0 | 0 | 0 | 0 | 0 | 0 | 0 | 0 | 0 | 0 | 0 | 0 | 0 | 0 | 0 | 0 | 0 | 0 | 0 | 0 | 0 | 0 | 0 | 0 | 0 | 0 | 0 | 0 | 0 | 0 | 0 | 0 | 0 | 0 | 0 | 0 | 0 | 0 | 0 | 0 | 0 | 0 | 0 | 0 | 0 | 0
15_RP | 1_x_coal_thermal | 1_x_coal_thermal | 14_4_cement_ccs | 0 | 0 | [56 empty] | 15_RP | d_ind_cem_ccs_1_x_coal_thermal |  |  | 0 | 0 | 0 | 0 | 0 | 0 | 0 | 0 | 0 | 0 | 0 | 0 | 0 | 0.11352 | 0.3492 | 0.7206 | 1.2247 | 1.8843 | 2.6774 | 3.6427 | 4.767 | 6.0502 | 7.5396 | 9.1417 | 10.9579 | 12.9327 | 15.0574 | 17.3212 | 19.711 | 22.2114 | 24.9237 | 27.5804 | 30.0261 | 32.4994 | 34.606 | 36.6365 | 38.5904 | 40.4673 | 42.2667 | 43.9882 | 45.6316 | 47.1964 | 48.6824 | 50.0893 | 51.4168 | 52.6648 | 53.833 | 54.9214 | 55.9296 | 56.8578 | 57.7056 | 58.4732 | 59.1605 | 59.7674
15_RP | 1_1_coking_coal | 1_1_coking_coal | 14_4_cement_ccs | 0 | 0 | [56 empty] | 15_RP | d_ind_cem_ccs_1_1_coking_coal |  |  | 0 | 0 | 0 | 0 | 0 | 0 | 0 | 0 | 0 | 0 | 0 | 0 | 0 | 0 | 0 | 0 | 0 | 0 | 0 | 0 | 0 | 0 | 0 | 0 | 0 | 0 | 0 | 0 | 0 | 0 | 0 | 0 | 0 | 0 | 0 | 0 | 0 | 0 | 0 | 0 | 0 | 0 | 0 | 0 | 0 | 0 | 0 | 0 | 0 | 0 | 0 | 0 | 0 | 0
15_RP | 1_5_lignite | 1_5_lignite | 14_4_cement_ccs | 0 | 0 | [56 empty] | 15_RP | d_ind_cem_ccs_1_5_lignite |  |  | 0 | 0 | 0 | 0 | 0 | 0 | 0 | 0 | 0 | 0 | 0 | 0 | 0 | 0 | 0 | 0 | 0 | 0 | 0 | 0 | 0 | 0 | 0 | 0 | 0 | 0 | 0 | 0 | 0 | 0 | 0 | 0 | 0 | 0 | 0 | 0 | 0 | 0 | 0 | 0 | 0 | 0 | 0 | 0 | 0 | 0 | 0 | 0 | 0 | 0 | 0 | 0 | 0 | 0
15_RP | 2_coal_products | 2_coal_products | 14_4_cement_ccs | 0 | 0 | [56 empty] | 15_RP | d_ind_cem_ccs_2_coal_products |  |  | 0 | 0 | 0 | 0 | 0 | 0 | 0 | 0 | 0 | 0 | 0 | 0 | 0 | 0 | 0 | 0 | 0 | 0 | 0 | 0 | 0 | 0 | 0 | 0 | 0 | 0 | 0 | 0 | 0 | 0 | 0 | 0 | 0 | 0 | 0 | 0 | 0 | 0 | 0 | 0 | 0 | 0 | 0 | 0 | 0 | 0 | 0 | 0 | 0 | 0 | 0 | 0 | 0 | 0
15_RP | 6_1_crude_oil | 6_1_crude_oil | 14_4_cement_ccs | 0 | 0 | [56 empty] | 15_RP | d_ind_cem_ccs_6_1_crude_oil |  |  | 0 | 0 | 0 | 0 | 0 | 0 | 0 | 0 | 0 | 0 | 0 | 0 | 0 | 0 | 0 | 0 | 0 | 0 | 0 | 0 | 0 | 0 | 0 | 0 | 0 | 0 | 0 | 0 | 0 | 0 | 0 | 0 | 0 | 0 | 0 | 0 | 0 | 0 | 0 | 0 | 0 | 0 | 0 | 0 | 0 | 0 | 0 | 0 | 0 | 0 | 0 | 0 | 0 | 0
15_RP | 6_x_ngls | 6_x_ngls | 14_4_cement_ccs | 0 | 0 | [56 empty] | 15_RP | d_ind_cem_ccs_6_x_ngls |  |  | 0 | 0 | 0 | 0 | 0 | 0 | 0 | 0 | 0 | 0 | 0 | 0 | 0 | 0 | 0 | 0 | 0 | 0 | 0 | 0 | 0 | 0 | 0 | 0 | 0 | 0 | 0 | 0 | 0 | 0 | 0 | 0 | 0 | 0 | 0 | 0 | 0 | 0 | 0 | 0 | 0 | 0 | 0 | 0 | 0 | 0 | 0 | 0 | 0 | 0 | 0 | 0 | 0 | 0
15_RP | 7_1_motor_gasoline | 7_1_mo_gasoline | 14_4_cement_ccs | 0 | 0 | [56 empty] | 15_RP | d_ind_cem_ccs_7_1_mo_gasoline |  |  | 0 | 0 | 0 | 0 | 0 | 0 | 0 | 0 | 0 | 0 | 0 | 0 | 0 | 0 | 0 | 0 | 0 | 0 | 0 | 0 | 0 | 0 | 0 | 0 | 0 | 0 | 0 | 0 | 0 | 0 | 0 | 0 | 0 | 0 | 0 | 0 | 0 | 0 | 0 | 0 | 0 | 0 | 0 | 0 | 0 | 0 | 0 | 0 | 0 | 0 | 0 | 0 | 0 | 0
15_RP | 7_2_aviation_gasoline | 7_2_avi_gasoline | 14_4_cement_ccs | 0 | 0 | [56 empty] | 15_RP | d_ind_cem_ccs_7_2_avi_gasoline |  |  | 0 | 0 | 0 | 0 | 0 | 0 | 0 | 0 | 0 | 0 | 0 | 0 | 0 | 0 | 0 | 0 | 0 | 0 | 0 | 0 | 0 | 0 | 0 | 0 | 0 | 0 | 0 | 0 | 0 | 0 | 0 | 0 | 0 | 0 | 0 | 0 | 0 | 0 | 0 | 0 | 0 | 0 | 0 | 0 | 0 | 0 | 0 | 0 | 0 | 0 | 0 | 0 | 0 | 0
15_RP | 7_3_naphtha | 7_3_naphtha | 14_4_cement_ccs | 0 | 0 | [56 empty] | 15_RP | d_ind_cem_ccs_7_3_naphtha |  |  | 0 | 0 | 0 | 0 | 0 | 0 | 0 | 0 | 0 | 0 | 0 | 0 | 0 | 0 | 0 | 0 | 0 | 0 | 0 | 0 | 0 | 0 | 0 | 0 | 0 | 0 | 0 | 0 | 0 | 0 | 0 | 0 | 0 | 0 | 0 | 0 | 0 | 0 | 0 | 0 | 0 | 0 | 0 | 0 | 0 | 0 | 0 | 0 | 0 | 0 | 0 | 0 | 0 | 0
15_RP | 7_x_jet_fuel | 7_x_jet_fuel | 14_4_cement_ccs | 0 | 0 | [56 empty] | 15_RP | d_ind_cem_ccs_7_x_jet_fuel |  |  | 0 | 0 | 0 | 0 | 0 | 0 | 0 | 0 | 0 | 0 | 0 | 0 | 0 | 0 | 0 | 0 | 0 | 0 | 0 | 0 | 0 | 0 | 0 | 0 | 0 | 0 | 0 | 0 | 0 | 0 | 0 | 0 | 0 | 0 | 0 | 0 | 0 | 0 | 0 | 0 | 0 | 0 | 0 | 0 | 0 | 0 | 0 | 0 | 0 | 0 | 0 | 0 | 0 | 0
15_RP | 7_6_kerosene | 7_6_kerosene | 14_4_cement_ccs | 0 | 0 | [56 empty] | 15_RP | d_ind_cem_ccs_7_6_kerosene |  |  | 0 | 0 | 0 | 0 | 0 | 0 | 0 | 0 | 0 | 0 | 0 | 0 | 0 | 0 | 0 | 0 | 0 | 0 | 0 | 0 | 0 | 0 | 0 | 0 | 0 | 0 | 0 | 0 | 0 | 0 | 0 | 0 | 0 | 0 | 0 | 0 | 0 | 0 | 0 | 0 | 0 | 0 | 0 | 0 | 0 | 0 | 0 | 0 | 0 | 0 | 0 | 0 | 0 | 0
15_RP | 7_7_gas_diesel_oil | 7_7_gas_diesel_oil | 14_4_cement_ccs | 0 | 0 | [56 empty] | 15_RP | d_ind_cem_ccs_7_7_gas_diesel_oil |  |  | 0 | 0 | 0 | 0 | 0 | 0 | 0 | 0 | 0 | 0 | 0 | 0 | 0 | 0.003753 | 0.011545 | 0.023823 | 0.040489 | 0.062295 | 0.088514 | 0.12043 | 0.1576 | 0.20002 | 0.24926 | 0.30223 | 0.36227 | 0.42756 | 0.4978 | 0.57264 | 0.65165 | 0.73432 | 0.82398 | 0.91182 | 0.99267 | 1.0744 | 1.1441 | 1.2112 | 1.2758 | 1.3379 | 1.3973 | 1.4543 | 1.5086 | 1.5603 | 1.6095 | 1.656 | 1.6999 | 1.7411 | 1.7797 | 1.8157 | 1.8491 | 1.8797 | 1.9078 | 1.9331 | 1.9559 | 1.9759
15_RP | 7_8_fuel_oil | 7_8_fuel_oil | 14_4_cement_ccs | 0 | 0 | [56 empty] | 15_RP | d_ind_cem_ccs_7_8_fuel_oil |  |  | 0 | 0 | 0 | 0 | 0 | 0 | 0 | 0 | 0 | 0 | 0 | 0 | 0 | 0.011227 | 0.034536 | 0.071267 | 0.12112 | 0.18636 | 0.26479 | 0.36026 | 0.47146 | 0.59837 | 0.74566 | 0.90411 | 1.0837 | 1.279 | 1.4892 | 1.7131 | 1.9494 | 2.1967 | 2.465 | 2.7277 | 2.9696 | 3.2142 | 3.4225 | 3.6234 | 3.8166 | 4.0022 | 4.1802 | 4.3504 | 4.513 | 4.6677 | 4.8147 | 4.9538 | 5.0851 | 5.2086 | 5.3241 | 5.4317 | 5.5314 | 5.6232 | 5.7071 | 5.783 | 5.851 | 5.911
15_RP | 7_9_lpg | 7_9_lpg | 14_4_cement_ccs | 0 | 0 | [56 empty] | 15_RP | d_ind_cem_ccs_7_9_lpg |  |  | 0 | 0 | 0 | 0 | 0 | 0 | 0 | 0 | 0 | 0 | 0 | 0 | 0 | 0.0018015 | 0.0055416 | 0.011436 | 0.019436 | 0.029903 | 0.042489 | 0.057808 | 0.07565 | 0.096015 | 0.11965 | 0.14507 | 0.1739 | 0.20524 | 0.23896 | 0.27488 | 0.31281 | 0.35249 | 0.39553 | 0.43769 | 0.4765 | 0.51575 | 0.54918 | 0.58141 | 0.61241 | 0.6422 | 0.67076 | 0.69808 | 0.72416 | 0.74899 | 0.77257 | 0.7949 | 0.81597 | 0.83577 | 0.85431 | 0.87158 | 0.88758 | 0.90231 | 0.91577 | 0.92795 | 0.93885 | 0.94849
15_RP | 7_10_refinery_gas_not_liquefied | 7_10_refi_gas_notliq | 14_4_cement_ccs | 0 | 0 | [56 empty] | 15_RP | d_ind_cem_ccs_7_10_refi_gas_notliq |  |  | 0 | 0 | 0 | 0 | 0 | 0 | 0 | 0 | 0 | 0 | 0 | 0 | 0 | 0 | 0 | 0 | 0 | 0 | 0 | 0 | 0 | 0 | 0 | 0 | 0 | 0 | 0 | 0 | 0 | 0 | 0 | 0 | 0 | 0 | 0 | 0 | 0 | 0 | 0 | 0 | 0 | 0 | 0 | 0 | 0 | 0 | 0 | 0 | 0 | 0 | 0 | 0 | 0 | 0
15_RP | 7_11_ethane | 7_11_ethane | 14_4_cement_ccs | 0 | 0 | [56 empty] | 15_RP | d_ind_cem_ccs_7_11_ethane |  |  | 0 | 0 | 0 | 0 | 0 | 0 | 0 | 0 | 0 | 0 | 0 | 0 | 0 | 0 | 0 | 0 | 0 | 0 | 0 | 0 | 0 | 0 | 0 | 0 | 0 | 0 | 0 | 0 | 0 | 0 | 0 | 0 | 0 | 0 | 0 | 0 | 0 | 0 | 0 | 0 | 0 | 0 | 0 | 0 | 0 | 0 | 0 | 0 | 0 | 0 | 0 | 0 | 0 | 0
15_RP | 7_x_other_petroleum_products | 7_x_other_petrol_prod | 14_4_cement_ccs | 0 | 0 | [56 empty] | 15_RP | d_ind_cem_ccs_7_x_other_petrol_prod |  |  | 0 | 0 | 0 | 0 | 0 | 0 | 0 | 0 | 0 | 0 | 0 | 0 | 0 | 0 | 0 | 0 | 0 | 0 | 0 | 0 | 0 | 0 | 0 | 0 | 0 | 0 | 0 | 0 | 0 | 0 | 0 | 0 | 0 | 0 | 0 | 0 | 0 | 0 | 0 | 0 | 0 | 0 | 0 | 0 | 0 | 0 | 0 | 0 | 0 | 0 | 0 | 0 | 0 | 0
15_RP | 8_1_natural_gas | 8_1_natural_gas | 14_4_cement_ccs | 0 | 0 | [56 empty] | 15_RP | d_ind_cem_ccs_8_1_natural_gas |  |  | 0 | 0 | 0 | 0 | 0 | 0 | 0 | 0 | 0 | 0 | 0 | 0 | 0 | 0 | 0 | 0 | 0 | 0 | 0 | 0 | 0 | 0 | 0 | 0 | 0 | 0 | 0 | 0 | 0 | 0 | 0 | 0 | 0 | 0 | 0 | 0 | 0 | 0 | 0 | 0 | 0 | 0 | 0 | 0 | 0 | 0 | 0 | 0 | 0 | 0 | 0 | 0 | 0 | 0
15_RP | 15_1_fuelwood_and_woodwaste | 15_1_fwood_wwaste | 14_4_cement_ccs | 0 | 0 | [56 empty] | 15_RP | d_ind_cem_ccs_15_1_fwood_wwaste |  |  | 0 | 0 | 0 | 0 | 0 | 0 | 0 | 0 | 0 | 0 | 0 | 0 | 0 | 0 | 0 | 0 | 0 | 0 | 0 | 0 | 0 | 0 | 0 | 0 | 0 | 0 | 0 | 0 | 0 | 0 | 0 | 0 | 0 | 0 | 0 | 0 | 0 | 0 | 0 | 0 | 0 | 0 | 0 | 0 | 0 | 0 | 0 | 0 | 0 | 0 | 0 | 0 | 0 | 0
15_RP | 15_2_bagasse | 15_2_bagasse | 14_4_cement_ccs | 0 | 0 | [56 empty] | 15_RP | d_ind_cem_ccs_15_2_bagasse |  |  | 0 | 0 | 0 | 0 | 0 | 0 | 0 | 0 | 0 | 0 | 0 | 0 | 0 | 0 | 0 | 0 | 0 | 0 | 0 | 0 | 0 | 0 | 0 | 0 | 0 | 0 | 0 | 0 | 0 | 0 | 0 | 0 | 0 | 0 | 0 | 0 | 0 | 0 | 0 | 0 | 0 | 0 | 0 | 0 | 0 | 0 | 0 | 0 | 0 | 0 | 0 | 0 | 0 | 0
15_RP | 15_3_charcoal | 15_3_charcoal | 14_4_cement_ccs | 0 | 0 | [56 empty] | 15_RP | d_ind_cem_ccs_15_3_charcoal |  |  | 0 | 0 | 0 | 0 | 0 | 0 | 0 | 0 | 0 | 0 | 0 | 0 | 0 | 0 | 0 | 0 | 0 | 0 | 0 | 0 | 0 | 0 | 0 | 0 | 0 | 0 | 0 | 0 | 0 | 0 | 0 | 0 | 0 | 0 | 0 | 0 | 0 | 0 | 0 | 0 | 0 | 0 | 0 | 0 | 0 | 0 | 0 | 0 | 0 | 0 | 0 | 0 | 0 | 0
15_RP | 15_4_black_liquor | 15_4_black_liquor | 14_4_cement_ccs | 0 | 0 | [56 empty] | 15_RP | d_ind_cem_ccs_15_4_black_liquor |  |  | 0 | 0 | 0 | 0 | 0 | 0 | 0 | 0 | 0 | 0 | 0 | 0 | 0 | 0 | 0 | 0 | 0 | 0 | 0 | 0 | 0 | 0 | 0 | 0 | 0 | 0 | 0 | 0 | 0 | 0 | 0 | 0 | 0 | 0 | 0 | 0 | 0 | 0 | 0 | 0 | 0 | 0 | 0 | 0 | 0 | 0 | 0 | 0 | 0 | 0 | 0 | 0 | 0 | 0
15_RP | 15_5_other_biomass | 15_5_other_biomass | 14_4_cement_ccs | 0 | 0 | [56 empty] | 15_RP | d_ind_cem_ccs_15_5_other_biomass |  |  | 0 | 0 | 0 | 0 | 0 | 0 | 0 | 0 | 0 | 0 | 0 | 0 | 0 | 0 | 0 | 0 | 0 | 0 | 0 | 0 | 0 | 0 | 0 | 0 | 0 | 0 | 0 | 0 | 0 | 0 | 0 | 0 | 0 | 0 | 0 | 0 | 0 | 0 | 0 | 0 | 0 | 0 | 0 | 0 | 0 | 0 | 0 | 0 | 0 | 0 | 0 | 0 | 0 | 0
15_RP | 16_1_biogas | 16_1_biogas | 14_4_cement_ccs | 0 | 0 | [56 empty] | 15_RP | d_ind_cem_ccs_16_1_biogas |  |  | 0 | 0 | 0 | 0 | 0 | 0 | 0 | 0 | 0 | 0 | 0 | 0 | 0 | 0 | 0 | 0 | 0 | 0 | 0 | 0 | 0 | 0 | 0 | 0 | 0 | 0 | 0 | 0 | 0 | 0 | 0 | 0 | 0 | 0 | 0 | 0 | 0 | 0 | 0 | 0 | 0 | 0 | 0 | 0 | 0 | 0 | 0 | 0 | 0 | 0 | 0 | 0 | 0 | 0
15_RP | 16_2_industrial_waste | 16_2_industrial_waste | 14_4_cement_ccs | 0 | 0 | [56 empty] | 15_RP | d_ind_cem_ccs_16_2_industrial_waste |  |  | 0 | 0 | 0 | 0 | 0 | 0 | 0 | 0 | 0 | 0 | 0 | 0 | 0 | 0 | 0 | 0 | 0 | 0 | 0 | 0 | 0 | 0 | 0 | 0 | 0 | 0 | 0 | 0 | 0 | 0 | 0 | 0 | 0 | 0 | 0 | 0 | 0 | 0 | 0 | 0 | 0 | 0 | 0 | 0 | 0 | 0 | 0 | 0 | 0 | 0 | 0 | 0 | 0 | 0
15_RP | 16_3_municipal_solid_waste_renewable | 16_3_msw_ren | 14_4_cement_ccs | 0 | 0 | [56 empty] | 15_RP | d_ind_cem_ccs_16_3_msw_ren |  |  | 0 | 0 | 0 | 0 | 0 | 0 | 0 | 0 | 0 | 0 | 0 | 0 | 0 | 0 | 0 | 0 | 0 | 0 | 0 | 0 | 0 | 0 | 0 | 0 | 0 | 0 | 0 | 0 | 0 | 0 | 0 | 0 | 0 | 0 | 0 | 0 | 0 | 0 | 0 | 0 | 0 | 0 | 0 | 0 | 0 | 0 | 0 | 0 | 0 | 0 | 0 | 0 | 0 | 0
15_RP | 16_4_municipal_solid_waste_nonrenewable | 16_4_msw_nonr | 14_4_cement_ccs | 0 | 0 | [56 empty] | 15_RP | d_ind_cem_ccs_16_4_msw_nonr |  |  | 0 | 0 | 0 | 0 | 0 | 0 | 0 | 0 | 0 | 0 | 0 | 0 | 0 | 0 | 0 | 0 | 0 | 0 | 0 | 0 | 0 | 0 | 0 | 0 | 0 | 0 | 0 | 0 | 0 | 0 | 0 | 0 | 0 | 0 | 0 | 0 | 0 | 0 | 0 | 0 | 0 | 0 | 0 | 0 | 0 | 0 | 0 | 0 | 0 | 0 | 0 | 0 | 0 | 0
15_RP | 16_5_biogasoline | 16_5_biogasoline | 14_4_cement_ccs | 0 | 0 | [56 empty] | 15_RP | d_ind_cem_ccs_16_5_biogasoline |  |  | 0 | 0 | 0 | 0 | 0 | 0 | 0 | 0 | 0 | 0 | 0 | 0 | 0 | 0 | 0 | 0 | 0 | 0 | 0 | 0 | 0 | 0 | 0 | 0 | 0 | 0 | 0 | 0 | 0 | 0 | 0 | 0 | 0 | 0 | 0 | 0 | 0 | 0 | 0 | 0 | 0 | 0 | 0 | 0 | 0 | 0 | 0 | 0 | 0 | 0 | 0 | 0 | 0 | 0
15_RP | 16_6_biodiesel | 16_6_biodiesel | 14_4_cement_ccs | 0 | 0 | [56 empty] | 15_RP | d_ind_cem_ccs_16_6_biodiesel |  |  | 0 | 0 | 0 | 0 | 0 | 0 | 0 | 0 | 0 | 0 | 0 | 0 | 0 | 7.2697e-05 | 0.00022362 | 0.00046147 | 0.0007843 | 0.0012067 | 0.0017146 | 0.0023328 | 0.0030528 | 0.0038745 | 0.0048283 | 0.0058543 | 0.0070174 | 0.008282 | 0.0096427 | 0.011092 | 0.012623 | 0.014224 | 0.015961 | 0.017662 | 0.019229 | 0.020812 | 0.022161 | 0.023462 | 0.024713 | 0.025915 | 0.027067 | 0.02817 | 0.029222 | 0.030224 | 0.031176 | 0.032077 | 0.032927 | 0.033726 | 0.034474 | 0.035171 | 0.035817 | 0.036411 | 0.036954 | 0.037446 | 0.037886 | 0.038275
15_RP | 16_8_other_liquid_biofuels | 16_8_oth_liquid_biofuel | 14_4_cement_ccs | 0 | 0 | [56 empty] | 15_RP | d_ind_cem_ccs_16_8_oth_liquid_biofuel |  |  | 0 | 0 | 0 | 0 | 0 | 0 | 0 | 0 | 0 | 0 | 0 | 0 | 0 | 0 | 0 | 0 | 0 | 0 | 0 | 0 | 0 | 0 | 0 | 0 | 0 | 0 | 0 | 0 | 0 | 0 | 0 | 0 | 0 | 0 | 0 | 0 | 0 | 0 | 0 | 0 | 0 | 0 | 0 | 0 | 0 | 0 | 0 | 0 | 0 | 0 | 0 | 0 | 0 | 0
15_RP | 17_electricity | 17_electricity | 14_4_cement_ccs | 0 | 0 | [56 empty] | 15_RP | d_ind_cem_ccs_17_electricity |  |  | 0 | 0 | 0 | 0 | 0 | 0 | 0 | 0 | 0 | 0 | 0 | 0 | 0 | 0.060372 | 0.18706 | 0.38887 | 0.66596 | 1.0326 | 1.479 | 2.0287 | 2.6771 | 3.427 | 4.3082 | 5.2707 | 6.3761 | 7.5962 | 8.9295 | 10.3735 | 11.924 | 13.5755 | 15.3943 | 17.2196 | 18.954 | 20.7475 | 22.3482 | 23.9398 | 25.5222 | 27.0953 | 28.6592 | 30.2138 | 31.759 | 33.2947 | 34.8211 | 36.3379 | 37.8453 | 39.3431 | 40.8313 | 42.31 | 43.7791 | 45.2386 | 46.6885 | 48.1287 | 49.5593 | 50.9803
15_RP | 18_heat | 18_heat | 14_4_cement_ccs | 0 | 0 | [56 empty] | 15_RP | d_ind_cem_ccs_18_heat |  |  | 0 | 0 | 0 | 0 | 0 | 0 | 0 | 0 | 0 | 0 | 0 | 0 | 0 | 0 | 0 | 0 | 0 | 0 | 0 | 0 | 0 | 0 | 0 | 0 | 0 | 0 | 0 | 0 | 0 | 0 | 0 | 0 | 0 | 0 | 0 | 0 | 0 | 0 | 0 | 0 | 0 | 0 | 0 | 0 | 0 | 0 | 0 | 0 | 0 | 0 | 0 | 0 | 0 | 0
CCS electricity calculation
[62 empty] | 01_AUS | Electricity for cement not including CCS |  |  | 0 | 0 | 0 | 0 | 0 | 0 | 0 | 0 | 0 | 0 | 0 | 0 | 0 | 0.013602 | 0.04184 | 0.08634 | 0.14674 | 0.22577 | 0.32079 | 0.43646 | 0.57117 | 0.72492 | 0.90337 | 1.0953 | 1.3129 | 1.5496 | 1.8041 | 2.0754 | 2.3617 | 2.6613 | 2.9863 | 3.3046 | 3.5976 | 3.894 | 4.1464 | 4.3897 | 4.6238 | 4.8487 | 5.0643 | 5.2705 | 5.4675 | 5.6549 | 5.833 | 6.0016 | 6.1606 | 6.3102 | 6.4501 | 6.5805 | 6.7013 | 6.8125 | 6.9141 | 7.0061 | 7.0884 | 7.1612
[62 empty] | 01_AUS | Cement production using CCS |  |  | 0 | 0 | 0 | 0 | 0 | 0 | 0 | 0 | 0 | 0 | 0 | 0 | 0 | 51.9671 | 161.3521 | 336.1493 | 576.9069 | 896.4888 | 1286.8561 | 1769.1752 | 2339.9657 | 3002.3111 | 3783.1282 | 4639.2986 | 5625.7062 | 6718.4438 | 7917.0987 | 9220.1227 | 10624.753 | 12126.8936 | 13786.7048 | 15461.0705 | 17062.6073 | 18726.1397 | 20224.2309 | 21722.3221 | 23220.4133 | 24718.5045 | 26216.5956 | 27714.6868 | 29212.778 | 30710.8692 | 32208.9604 | 33707.0515 | 35205.1427 | 36703.2339 | 38201.3251 | 39699.4163 | 41197.5074 | 42695.5986 | 44193.6898 | 45691.781 | 47189.8722 | 48687.9633
[62 empty] | 01_AUS | Electricity for CCS operation |  |  | 0 | 0 | 0 | 0 | 0 | 0 | 0 | 0 | 0 | 0 | 0 | 0 | 0 | 0.04677 | 0.14522 | 0.30253 | 0.51922 | 0.80684 | 1.1582 | 1.5923 | 2.106 | 2.7021 | 3.4048 | 4.1754 | 5.0631 | 6.0466 | 7.1254 | 8.2981 | 9.5623 | 10.9142 | 12.408 | 13.915 | 15.3563 | 16.8535 | 18.2018 | 19.5501 | 20.8984 | 22.2467 | 23.5949 | 24.9432 | 26.2915 | 27.6398 | 28.9881 | 30.3363 | 31.6846 | 33.0329 | 34.3812 | 35.7295 | 37.0778 | 38.426 | 39.7743 | 41.1226 | 42.4709 | 43.8192
[62 empty] | 01_AUS | Electricity for cement includung CCS |  |  | 0 | 0 | 0 | 0 | 0 | 0 | 0 | 0 | 0 | 0 | 0 | 0 | 0 | 0.060372 | 0.18706 | 0.38887 | 0.66596 | 1.0326 | 1.479 | 2.0287 | 2.6771 | 3.427 | 4.3082 | 5.2707 | 6.3761 | 7.5962 | 8.9295 | 10.3735 | 11.924 | 13.5755 | 15.3943 | 17.2196 | 18.954 | 20.7475 | 22.3482 | 23.9398 | 25.5222 | 27.0953 | 28.6592 | 30.2138 | 31.759 | 33.2947 | 34.8211 | 36.3379 | 37.8453 | 39.3431 | 40.8313 | 42.31 | 43.7791 | 45.2386 | 46.6885 | 48.1287 | 49.5593 | 50.9803

## 16_RUS
Cement CCS addition and fuel switching calculation
Improvement in energy efficiency also captures lower clinker to cement ratio |  |  |  |  | 16_RUS 2018 | value |  | CCS assumptions | value |  | 30 | years
[5 empty] | 0.015731 | EnergyEff_improv |  | 91239.1325 | Coal tCO2/PJ |  | 0.0025 | clinker to cement per annum
[5 empty] | 40 | plant life years |  | 52546.0973 | Gas tCO2/PJ |  | 7.5% | Over 30 years
[5 empty] | 6.16 | existing thermal eff |  | 60189.166 | Oil tCO2/PJ
[5 empty] | 3.15 | new plant thermal eff |  | 4.1868e-05 | toe to PJ
[5 empty] | 2.9 | BAT thermal eff |  | 0.8 | CCS capture rate
[5 empty] | 1.222% | new to existing p.a. |  | 250 | kWh per tonne cement
[5 empty] | 1.323% | BAT to existing p.a. |  | 3.6e-09 | kWh to PJ
[5 empty] | 64.16% | cement to nmm |  | 0 | additional thermal
[12 empty] | efficiency starts in 2020 | [49 empty] | PASTE into OSeMOSYS input sheet
NON METALLIC MINERALS ENERGY CONSUMPTION, PETAJOULES, 2018 | [5 empty] | MATCH |  |  | EI | Energy intensity in years 2019 and on, assuming 2018 baseline and improvement shown in input cells above | [51 empty] | OSeMOSYS labels |  | Intentionally blank |  | Energy use
economy | fuel_code | short_fuel_code | item_code_new | 2017 | 2018 | economy | industry | total_production | energy_intensity_2018 | 2019 | 2020 | 2021 | 2022 | 2023 | 2024 | 2025 | 2026 | 2027 | 2028 | 2029 | 2030 | 2031 | 2032 | 2033 | 2034 | 2035 | 2036 | 2037 | 2038 | 2039 | 2040 | 2041 | 2042 | 2043 | 2044 | 2045 | 2046 | 2047 | 2048 | 2049 | 2050 | 2051 | 2052 | 2053 | 2054 | 2055 | 2056 | 2057 | 2058 | 2059 | 2060 | 2061 | 2062 | 2063 | 2064 | 2065 | 2066 | 2067 | 2068 | 2069 | 2070 | REGION | FUEL |  |  | 2017 | 2018 | 2019 | 2020 | 2021 | 2022 | 2023 | 2024 | 2025 | 2026 | 2027 | 2028 | 2029 | 2030 | 2031 | 2032 | 2033 | 2034 | 2035 | 2036 | 2037 | 2038 | 2039 | 2040 | 2041 | 2042 | 2043 | 2044 | 2045 | 2046 | 2047 | 2048 | 2049 | 2050 | 2051 | 2052 | 2053 | 2054 | 2055 | 2056 | 2057 | 2058 | 2059 | 2060 | 2061 | 2062 | 2063 | 2064 | 2065 | 2066 | 2067 | 2068 | 2069 | 2070
16_RUS | 1_x_coal_thermal | 1_x_coal_thermal | 14_4_nonmetallic_mineral_products | 32.4722 | 30.6043 | 241 | 6 | 57692.6 | 0.00053047 | 0.00053047 | 0.00053047 | 0.00052213 | 0.00051391 | 0.00050583 | 0.00049787 | 0.00049004 | 0.00048233 | 0.00047474 | 0.00046728 | 0.00045993 | 0.00045269 | 0.00044557 | 0.00043856 | 0.00043166 | 0.00042487 | 0.00041819 | 0.00041161 | 0.00040514 | 0.00039876 | 0.00039249 | 0.00038632 | 0.00038024 | 0.00037426 | 0.00036837 | 0.00036258 | 0.00035687 | 0.00035126 | 0.00034573 | 0.00034029 | 0.00033494 | 0.00032967 | 0.00032449 | 0.00031938 | 0.00031436 | 0.00030941 | 0.00030455 | 0.00029976 | 0.00029504 | 0.0002904 | 0.00028583 | 0.00028133 | 0.00027691 | 0.00027255 | 0.00026827 | 0.00026405 | 0.00025989 | 0.0002558 | 0.00025178 | 0.00024782 | 0.00024392 | 0.00024008 | 16_RUS | d_ind_cem_1_x_coal_thermal |  |  | 32.4722 | 30.6043 | 31.0634 | 29.1646 | 29.4678 | 29.764 | 30.0531 | 30.3348 | 30.6091 | 30.8756 | 31.1342 | 31.0521 | 30.9636 | 30.8687 | 30.6765 | 30.5693 | 30.4558 | 30.3361 | 30.2101 | 30.0779 | 29.9395 | 29.7949 | 29.6441 | 29.4872 | 29.3241 | 29.155 | 28.9797 | 28.7984 | 28.611 | 28.4175 | 28.2181 | 28.0126 | 27.8012 | 27.5837 | 26.956 | 26.3351 | 25.7209 | 25.1137 | 24.5132 | 23.9197 | 23.3331 | 22.7535 | 22.1808 | 21.615 | 21.0563 | 20.5045 | 19.9597 | 19.4219 | 18.891 | 18.3672 | 17.8502 | 17.3403 | 16.8372 | 16.3411
16_RUS | 1_1_coking_coal | 1_1_coking_coal | 14_4_nonmetallic_mineral_products | 0 | 0 | 241 | 6 | 57692.6 | 0 | 0 | 0 | 0 | 0 | 0 | 0 | 0 | 0 | 0 | 0 | 0 | 0 | 0 | 0 | 0 | 0 | 0 | 0 | 0 | 0 | 0 | 0 | 0 | 0 | 0 | 0 | 0 | 0 | 0 | 0 | 0 | 0 | 0 | 0 | 0 | 0 | 0 | 0 | 0 | 0 | 0 | 0 | 0 | 0 | 0 | 0 | 0 | 0 | 0 | 0 | 0 | 0 | 16_RUS | d_ind_cem_1_1_coking_coal |  |  | 0 | 0 | 0 | 0 | 0 | 0 | 0 | 0 | 0 | 0 | 0 | 0 | 0 | 0 | 0 | 0 | 0 | 0 | 0 | 0 | 0 | 0 | 0 | 0 | 0 | 0 | 0 | 0 | 0 | 0 | 0 | 0 | 0 | 0 | 0 | 0 | 0 | 0 | 0 | 0 | 0 | 0 | 0 | 0 | 0 | 0 | 0 | 0 | 0 | 0 | 0 | 0 | 0 | 0
16_RUS | 1_5_lignite | 1_5_lignite | 14_4_nonmetallic_mineral_products | 0.53064 | 0.43111 | 241 | 6 | 57692.6 | 7.4726e-06 | 7.4726e-06 | 7.4726e-06 | 7.3551e-06 | 7.2394e-06 | 7.1255e-06 | 7.0134e-06 | 6.9031e-06 | 6.7945e-06 | 6.6876e-06 | 6.5824e-06 | 6.4789e-06 | 6.3769e-06 | 6.2766e-06 | 6.1779e-06 | 6.0807e-06 | 5.9851e-06 | 5.8909e-06 | 5.7983e-06 | 5.707e-06 | 5.6173e-06 | 5.5289e-06 | 5.4419e-06 | 5.3563e-06 | 5.2721e-06 | 5.1891e-06 | 5.1075e-06 | 5.0272e-06 | 4.9481e-06 | 4.8703e-06 | 4.7936e-06 | 4.7182e-06 | 4.644e-06 | 4.571e-06 | 4.4991e-06 | 4.4283e-06 | 4.3586e-06 | 4.2901e-06 | 4.2226e-06 | 4.1562e-06 | 4.0908e-06 | 4.0264e-06 | 3.9631e-06 | 3.9007e-06 | 3.8394e-06 | 3.779e-06 | 3.7195e-06 | 3.661e-06 | 3.6034e-06 | 3.5468e-06 | 3.491e-06 | 3.4361e-06 | 3.382e-06 | 16_RUS | d_ind_cem_1_5_lignite |  |  | 0.53064 | 0.43111 | 0.43758 | 0.41083 | 0.41511 | 0.41928 | 0.42335 | 0.42732 | 0.43118 | 0.43494 | 0.43858 | 0.43742 | 0.43618 | 0.43484 | 0.43213 | 0.43062 | 0.42902 | 0.42734 | 0.42556 | 0.4237 | 0.42175 | 0.41971 | 0.41759 | 0.41538 | 0.41308 | 0.4107 | 0.40823 | 0.40568 | 0.40304 | 0.40031 | 0.3975 | 0.39461 | 0.39163 | 0.38857 | 0.37972 | 0.37098 | 0.36232 | 0.35377 | 0.34531 | 0.33695 | 0.32869 | 0.32052 | 0.31245 | 0.30449 | 0.29661 | 0.28884 | 0.28117 | 0.27359 | 0.26611 | 0.25873 | 0.25145 | 0.24427 | 0.23718 | 0.23019
16_RUS | 2_coal_products | 2_coal_products | 14_4_nonmetallic_mineral_products | 2.9974 | 3.5083 | 241 | 6 | 57692.6 | 6.0811e-05 | 6.0811e-05 | 6.0811e-05 | 5.9854e-05 | 5.8913e-05 | 5.7986e-05 | 5.7074e-05 | 5.6176e-05 | 5.5292e-05 | 5.4422e-05 | 5.3566e-05 | 5.2724e-05 | 5.1894e-05 | 5.1078e-05 | 5.0275e-05 | 4.9484e-05 | 4.8705e-05 | 4.7939e-05 | 4.7185e-05 | 4.6443e-05 | 4.5712e-05 | 4.4993e-05 | 4.4285e-05 | 4.3589e-05 | 4.2903e-05 | 4.2228e-05 | 4.1564e-05 | 4.091e-05 | 4.0267e-05 | 3.9633e-05 | 3.901e-05 | 3.8396e-05 | 3.7792e-05 | 3.7198e-05 | 3.6612e-05 | 3.6037e-05 | 3.547e-05 | 3.4912e-05 | 3.4363e-05 | 3.3822e-05 | 3.329e-05 | 3.2766e-05 | 3.2251e-05 | 3.1744e-05 | 3.1244e-05 | 3.0753e-05 | 3.0269e-05 | 2.9793e-05 | 2.9324e-05 | 2.8863e-05 | 2.8409e-05 | 2.7962e-05 | 2.7522e-05 | 16_RUS | d_ind_cem_2_coal_products |  |  | 2.9974 | 3.5083 | 3.561 | 3.3433 | 3.378 | 3.412 | 3.4451 | 3.4774 | 3.5089 | 3.5394 | 3.5691 | 3.5597 | 3.5495 | 3.5386 | 3.5166 | 3.5043 | 3.4913 | 3.4776 | 3.4631 | 3.448 | 3.4321 | 3.4155 | 3.3983 | 3.3803 | 3.3616 | 3.3422 | 3.3221 | 3.3013 | 3.2798 | 3.2577 | 3.2348 | 3.2112 | 3.187 | 3.1621 | 3.0901 | 3.0189 | 2.9485 | 2.8789 | 2.8101 | 2.742 | 2.6748 | 2.6083 | 2.5427 | 2.4778 | 2.4138 | 2.3505 | 2.2881 | 2.2264 | 2.1656 | 2.1055 | 2.0463 | 1.9878 | 1.9301 | 1.8733
16_RUS | 6_1_crude_oil | 6_1_crude_oil | 14_4_nonmetallic_mineral_products | 0.0042287 | 0.012602 | 241 | 6 | 57692.6 | 2.1844e-07 | 2.1844e-07 | 2.1844e-07 | 2.15e-07 | 2.1162e-07 | 2.0829e-07 | 2.0501e-07 | 2.0179e-07 | 1.9862e-07 | 1.9549e-07 | 1.9242e-07 | 1.8939e-07 | 1.8641e-07 | 1.8348e-07 | 1.8059e-07 | 1.7775e-07 | 1.7495e-07 | 1.722e-07 | 1.6949e-07 | 1.6683e-07 | 1.642e-07 | 1.6162e-07 | 1.5908e-07 | 1.5658e-07 | 1.5411e-07 | 1.5169e-07 | 1.493e-07 | 1.4695e-07 | 1.4464e-07 | 1.4237e-07 | 1.4013e-07 | 1.3792e-07 | 1.3575e-07 | 1.3362e-07 | 1.3152e-07 | 1.2945e-07 | 1.2741e-07 | 1.2541e-07 | 1.2343e-07 | 1.2149e-07 | 1.1958e-07 | 1.177e-07 | 1.1585e-07 | 1.1403e-07 | 1.1223e-07 | 1.1047e-07 | 1.0873e-07 | 1.0702e-07 | 1.0534e-07 | 1.0368e-07 | 1.0205e-07 | 1.0044e-07 | 9.8862e-08 | 16_RUS | d_ind_cem_6_1_crude_oil |  |  | 0.0042287 | 0.012602 | 0.012791 | 0.012009 | 0.012134 | 0.012256 | 0.012375 | 0.012491 | 0.012604 | 0.012714 | 0.01282 | 0.012787 | 0.01275 | 0.012711 | 0.012632 | 0.012588 | 0.012541 | 0.012492 | 0.01244 | 0.012386 | 0.012329 | 0.012269 | 0.012207 | 0.012142 | 0.012075 | 0.012005 | 0.011933 | 0.011859 | 0.011781 | 0.011702 | 0.01162 | 0.011535 | 0.011448 | 0.011358 | 0.0111 | 0.010844 | 0.010591 | 0.010341 | 0.010094 | 0.0098497 | 0.0096081 | 0.0093694 | 0.0091336 | 0.0089007 | 0.0086706 | 0.0084434 | 0.008219 | 0.0079976 | 0.007779 | 0.0075632 | 0.0073504 | 0.0071404 | 0.0069332 | 0.0067289
16_RUS | 6_x_ngls | 6_x_ngls | 14_4_nonmetallic_mineral_products | 0 | 0 | 241 | 6 | 57692.6 | 0 | 0 | 0 | 0 | 0 | 0 | 0 | 0 | 0 | 0 | 0 | 0 | 0 | 0 | 0 | 0 | 0 | 0 | 0 | 0 | 0 | 0 | 0 | 0 | 0 | 0 | 0 | 0 | 0 | 0 | 0 | 0 | 0 | 0 | 0 | 0 | 0 | 0 | 0 | 0 | 0 | 0 | 0 | 0 | 0 | 0 | 0 | 0 | 0 | 0 | 0 | 0 | 0 | 16_RUS | d_ind_cem_6_x_ngls |  |  | 0 | 0 | 0 | 0 | 0 | 0 | 0 | 0 | 0 | 0 | 0 | 0 | 0 | 0 | 0 | 0 | 0 | 0 | 0 | 0 | 0 | 0 | 0 | 0 | 0 | 0 | 0 | 0 | 0 | 0 | 0 | 0 | 0 | 0 | 0 | 0 | 0 | 0 | 0 | 0 | 0 | 0 | 0 | 0 | 0 | 0 | 0 | 0 | 0 | 0 | 0 | 0 | 0 | 0
16_RUS | 7_1_motor_gasoline | 7_1_mo_gasoline | 14_4_nonmetallic_mineral_products | 0 | 0 | 241 | 6 | 57692.6 | 0 | 0 | 0 | 0 | 0 | 0 | 0 | 0 | 0 | 0 | 0 | 0 | 0 | 0 | 0 | 0 | 0 | 0 | 0 | 0 | 0 | 0 | 0 | 0 | 0 | 0 | 0 | 0 | 0 | 0 | 0 | 0 | 0 | 0 | 0 | 0 | 0 | 0 | 0 | 0 | 0 | 0 | 0 | 0 | 0 | 0 | 0 | 0 | 0 | 0 | 0 | 0 | 0 | 16_RUS | d_ind_cem_7_1_mo_gasoline |  |  | 0 | 0 | 0 | 0 | 0 | 0 | 0 | 0 | 0 | 0 | 0 | 0 | 0 | 0 | 0 | 0 | 0 | 0 | 0 | 0 | 0 | 0 | 0 | 0 | 0 | 0 | 0 | 0 | 0 | 0 | 0 | 0 | 0 | 0 | 0 | 0 | 0 | 0 | 0 | 0 | 0 | 0 | 0 | 0 | 0 | 0 | 0 | 0 | 0 | 0 | 0 | 0 | 0 | 0
16_RUS | 7_2_aviation_gasoline | 7_2_avi_gasoline | 14_4_nonmetallic_mineral_products | 0 | 0 | 241 | 6 | 57692.6 | 0 | 0 | 0 | 0 | 0 | 0 | 0 | 0 | 0 | 0 | 0 | 0 | 0 | 0 | 0 | 0 | 0 | 0 | 0 | 0 | 0 | 0 | 0 | 0 | 0 | 0 | 0 | 0 | 0 | 0 | 0 | 0 | 0 | 0 | 0 | 0 | 0 | 0 | 0 | 0 | 0 | 0 | 0 | 0 | 0 | 0 | 0 | 0 | 0 | 0 | 0 | 0 | 0 | 16_RUS | d_ind_cem_7_2_avi_gasoline |  |  | 0 | 0 | 0 | 0 | 0 | 0 | 0 | 0 | 0 | 0 | 0 | 0 | 0 | 0 | 0 | 0 | 0 | 0 | 0 | 0 | 0 | 0 | 0 | 0 | 0 | 0 | 0 | 0 | 0 | 0 | 0 | 0 | 0 | 0 | 0 | 0 | 0 | 0 | 0 | 0 | 0 | 0 | 0 | 0 | 0 | 0 | 0 | 0 | 0 | 0 | 0 | 0 | 0 | 0
16_RUS | 7_3_naphtha | 7_3_naphtha | 14_4_nonmetallic_mineral_products | 0 | 0 | 241 | 6 | 57692.6 | 0 | 0 | 0 | 0 | 0 | 0 | 0 | 0 | 0 | 0 | 0 | 0 | 0 | 0 | 0 | 0 | 0 | 0 | 0 | 0 | 0 | 0 | 0 | 0 | 0 | 0 | 0 | 0 | 0 | 0 | 0 | 0 | 0 | 0 | 0 | 0 | 0 | 0 | 0 | 0 | 0 | 0 | 0 | 0 | 0 | 0 | 0 | 0 | 0 | 0 | 0 | 0 | 0 | 16_RUS | d_ind_cem_7_3_naphtha |  |  | 0 | 0 | 0 | 0 | 0 | 0 | 0 | 0 | 0 | 0 | 0 | 0 | 0 | 0 | 0 | 0 | 0 | 0 | 0 | 0 | 0 | 0 | 0 | 0 | 0 | 0 | 0 | 0 | 0 | 0 | 0 | 0 | 0 | 0 | 0 | 0 | 0 | 0 | 0 | 0 | 0 | 0 | 0 | 0 | 0 | 0 | 0 | 0 | 0 | 0 | 0 | 0 | 0 | 0
16_RUS | 7_x_jet_fuel | 7_x_jet_fuel | 14_4_nonmetallic_mineral_products | 0 | 0 | 241 | 6 | 57692.6 | 0 | 0 | 0 | 0 | 0 | 0 | 0 | 0 | 0 | 0 | 0 | 0 | 0 | 0 | 0 | 0 | 0 | 0 | 0 | 0 | 0 | 0 | 0 | 0 | 0 | 0 | 0 | 0 | 0 | 0 | 0 | 0 | 0 | 0 | 0 | 0 | 0 | 0 | 0 | 0 | 0 | 0 | 0 | 0 | 0 | 0 | 0 | 0 | 0 | 0 | 0 | 0 | 0 | 16_RUS | d_ind_cem_7_x_jet_fuel |  |  | 0 | 0 | 0 | 0 | 0 | 0 | 0 | 0 | 0 | 0 | 0 | 0 | 0 | 0 | 0 | 0 | 0 | 0 | 0 | 0 | 0 | 0 | 0 | 0 | 0 | 0 | 0 | 0 | 0 | 0 | 0 | 0 | 0 | 0 | 0 | 0 | 0 | 0 | 0 | 0 | 0 | 0 | 0 | 0 | 0 | 0 | 0 | 0 | 0 | 0 | 0 | 0 | 0 | 0
16_RUS | 7_6_kerosene | 7_6_kerosene | 14_4_nonmetallic_mineral_products | 0 | 0 | 241 | 6 | 57692.6 | 0 | 0 | 0 | 0 | 0 | 0 | 0 | 0 | 0 | 0 | 0 | 0 | 0 | 0 | 0 | 0 | 0 | 0 | 0 | 0 | 0 | 0 | 0 | 0 | 0 | 0 | 0 | 0 | 0 | 0 | 0 | 0 | 0 | 0 | 0 | 0 | 0 | 0 | 0 | 0 | 0 | 0 | 0 | 0 | 0 | 0 | 0 | 0 | 0 | 0 | 0 | 0 | 0 | 16_RUS | d_ind_cem_7_6_kerosene |  |  | 0 | 0 | 0 | 0 | 0 | 0 | 0 | 0 | 0 | 0 | 0 | 0 | 0 | 0 | 0 | 0 | 0 | 0 | 0 | 0 | 0 | 0 | 0 | 0 | 0 | 0 | 0 | 0 | 0 | 0 | 0 | 0 | 0 | 0 | 0 | 0 | 0 | 0 | 0 | 0 | 0 | 0 | 0 | 0 | 0 | 0 | 0 | 0 | 0 | 0 | 0 | 0 | 0 | 0
16_RUS | 7_7_gas_diesel_oil | 7_7_gas_diesel_oil | 14_4_nonmetallic_mineral_products | 4.2302 | 12.4349 | 241 | 6 | 57692.6 | 0.00021554 | 0.00021554 | 0.00021554 | 0.00021215 | 0.00020881 | 0.00020553 | 0.00020229 | 0.00019911 | 0.00019598 | 0.0001929 | 0.00018986 | 0.00018687 | 0.00018393 | 0.00018104 | 0.00017819 | 0.00017539 | 0.00017263 | 0.00016992 | 0.00016724 | 0.00016461 | 0.00016202 | 0.00015947 | 0.00015697 | 0.0001545 | 0.00015207 | 0.00014967 | 0.00014732 | 0.000145 | 0.00014272 | 0.00014048 | 0.00013827 | 0.00013609 | 0.00013395 | 0.00013184 | 0.00012977 | 0.00012773 | 0.00012572 | 0.00012374 | 0.00012179 | 0.00011988 | 0.00011799 | 0.00011614 | 0.00011431 | 0.00011251 | 0.00011074 | 0.000109 | 0.00010729 | 0.0001056 | 0.00010394 | 0.0001023 | 0.00010069 | 9.9108e-05 | 9.7549e-05 | 16_RUS | d_ind_cem_7_7_gas_diesel_oil |  |  | 4.2302 | 12.4349 | 12.6214 | 11.85 | 11.9731 | 12.0935 | 12.211 | 12.3254 | 12.4369 | 12.5452 | 12.6502 | 12.6169 | 12.5809 | 12.5423 | 12.4643 | 12.4207 | 12.3746 | 12.3259 | 12.2748 | 12.221 | 12.1648 | 12.106 | 12.0448 | 11.981 | 11.9148 | 11.846 | 11.7748 | 11.7012 | 11.625 | 11.5464 | 11.4654 | 11.3819 | 11.296 | 11.2076 | 10.9526 | 10.7003 | 10.4508 | 10.204 | 9.96 | 9.7189 | 9.4805 | 9.245 | 9.0123 | 8.7825 | 8.5554 | 8.3312 | 8.1099 | 7.8914 | 7.6757 | 7.4628 | 7.2528 | 7.0456 | 6.8412 | 6.6396
16_RUS | 7_8_fuel_oil | 7_8_fuel_oil | 14_4_nonmetallic_mineral_products | 0.69999 | 0.65201 | 241 | 6 | 57692.6 | 1.1301e-05 | 1.1301e-05 | 1.1301e-05 | 1.1124e-05 | 1.0949e-05 | 1.0776e-05 | 1.0607e-05 | 1.044e-05 | 1.0276e-05 | 1.0114e-05 | 9.9551e-06 | 9.7985e-06 | 9.6444e-06 | 9.4927e-06 | 9.3433e-06 | 9.1964e-06 | 9.0517e-06 | 8.9093e-06 | 8.7692e-06 | 8.6312e-06 | 8.4955e-06 | 8.3618e-06 | 8.2303e-06 | 8.1008e-06 | 7.9734e-06 | 7.848e-06 | 7.7245e-06 | 7.603e-06 | 7.4834e-06 | 7.3657e-06 | 7.2498e-06 | 7.1358e-06 | 7.0235e-06 | 6.913e-06 | 6.8043e-06 | 6.6973e-06 | 6.5919e-06 | 6.4882e-06 | 6.3861e-06 | 6.2857e-06 | 6.1868e-06 | 6.0895e-06 | 5.9937e-06 | 5.8994e-06 | 5.8066e-06 | 5.7153e-06 | 5.6254e-06 | 5.5369e-06 | 5.4498e-06 | 5.3641e-06 | 5.2797e-06 | 5.1966e-06 | 5.1149e-06 | 16_RUS | d_ind_cem_7_8_fuel_oil |  |  | 0.69999 | 0.65201 | 0.66179 | 0.62134 | 0.6278 | 0.63411 | 0.64027 | 0.64627 | 0.65211 | 0.65779 | 0.6633 | 0.66155 | 0.65966 | 0.65764 | 0.65355 | 0.65127 | 0.64885 | 0.6463 | 0.64361 | 0.6408 | 0.63785 | 0.63477 | 0.63155 | 0.62821 | 0.62474 | 0.62113 | 0.6174 | 0.61354 | 0.60954 | 0.60542 | 0.60117 | 0.5968 | 0.59229 | 0.58766 | 0.57429 | 0.56106 | 0.54797 | 0.53503 | 0.52224 | 0.5096 | 0.4971 | 0.48475 | 0.47255 | 0.4605 | 0.44859 | 0.43684 | 0.42523 | 0.41377 | 0.40246 | 0.3913 | 0.38029 | 0.36943 | 0.35871 | 0.34814
16_RUS | 7_9_lpg | 7_9_lpg | 14_4_nonmetallic_mineral_products | 0.736 | 0.90159 | 241 | 6 | 57692.6 | 1.5627e-05 | 1.5627e-05 | 1.5627e-05 | 1.5382e-05 | 1.514e-05 | 1.4901e-05 | 1.4667e-05 | 1.4436e-05 | 1.4209e-05 | 1.3986e-05 | 1.3766e-05 | 1.3549e-05 | 1.3336e-05 | 1.3126e-05 | 1.292e-05 | 1.2717e-05 | 1.2517e-05 | 1.232e-05 | 1.2126e-05 | 1.1935e-05 | 1.1747e-05 | 1.1563e-05 | 1.1381e-05 | 1.1202e-05 | 1.1025e-05 | 1.0852e-05 | 1.0681e-05 | 1.0513e-05 | 1.0348e-05 | 1.0185e-05 | 1.0025e-05 | 9.8672e-06 | 9.712e-06 | 9.5592e-06 | 9.4088e-06 | 9.2608e-06 | 9.1151e-06 | 8.9718e-06 | 8.8306e-06 | 8.6917e-06 | 8.555e-06 | 8.4204e-06 | 8.288e-06 | 8.1576e-06 | 8.0293e-06 | 7.903e-06 | 7.7786e-06 | 7.6563e-06 | 7.5358e-06 | 7.4173e-06 | 7.3006e-06 | 7.1858e-06 | 7.0727e-06 | 16_RUS | d_ind_cem_7_9_lpg |  |  | 0.736 | 0.90159 | 0.91511 | 0.85917 | 0.8681 | 0.87683 | 0.88535 | 0.89365 | 0.90173 | 0.90958 | 0.9172 | 0.91478 | 0.91217 | 0.90937 | 0.90371 | 0.90056 | 0.89721 | 0.89368 | 0.88997 | 0.88608 | 0.882 | 0.87774 | 0.8733 | 0.86868 | 0.86387 | 0.85889 | 0.85373 | 0.84838 | 0.84286 | 0.83716 | 0.83129 | 0.82524 | 0.81901 | 0.8126 | 0.79411 | 0.77582 | 0.75772 | 0.73983 | 0.72215 | 0.70466 | 0.68738 | 0.6703 | 0.65343 | 0.63677 | 0.62031 | 0.60405 | 0.588 | 0.57216 | 0.55652 | 0.54109 | 0.52586 | 0.51083 | 0.49601 | 0.4814
16_RUS | 7_10_refinery_gas_not_liquefied | 7_10_refi_gas_notliq | 14_4_nonmetallic_mineral_products | 0 | 0 | 241 | 6 | 57692.6 | 0 | 0 | 0 | 0 | 0 | 0 | 0 | 0 | 0 | 0 | 0 | 0 | 0 | 0 | 0 | 0 | 0 | 0 | 0 | 0 | 0 | 0 | 0 | 0 | 0 | 0 | 0 | 0 | 0 | 0 | 0 | 0 | 0 | 0 | 0 | 0 | 0 | 0 | 0 | 0 | 0 | 0 | 0 | 0 | 0 | 0 | 0 | 0 | 0 | 0 | 0 | 0 | 0 | 16_RUS | d_ind_cem_7_10_refi_gas_notliq |  |  | 0 | 0 | 0 | 0 | 0 | 0 | 0 | 0 | 0 | 0 | 0 | 0 | 0 | 0 | 0 | 0 | 0 | 0 | 0 | 0 | 0 | 0 | 0 | 0 | 0 | 0 | 0 | 0 | 0 | 0 | 0 | 0 | 0 | 0 | 0 | 0 | 0 | 0 | 0 | 0 | 0 | 0 | 0 | 0 | 0 | 0 | 0 | 0 | 0 | 0 | 0 | 0 | 0 | 0
16_RUS | 7_11_ethane | 7_11_ethane | 14_4_nonmetallic_mineral_products | 0 | 0 | 241 | 6 | 57692.6 | 0 | 0 | 0 | 0 | 0 | 0 | 0 | 0 | 0 | 0 | 0 | 0 | 0 | 0 | 0 | 0 | 0 | 0 | 0 | 0 | 0 | 0 | 0 | 0 | 0 | 0 | 0 | 0 | 0 | 0 | 0 | 0 | 0 | 0 | 0 | 0 | 0 | 0 | 0 | 0 | 0 | 0 | 0 | 0 | 0 | 0 | 0 | 0 | 0 | 0 | 0 | 0 | 0 | 16_RUS | d_ind_cem_7_11_ethane |  |  | 0 | 0 | 0 | 0 | 0 | 0 | 0 | 0 | 0 | 0 | 0 | 0 | 0 | 0 | 0 | 0 | 0 | 0 | 0 | 0 | 0 | 0 | 0 | 0 | 0 | 0 | 0 | 0 | 0 | 0 | 0 | 0 | 0 | 0 | 0 | 0 | 0 | 0 | 0 | 0 | 0 | 0 | 0 | 0 | 0 | 0 | 0 | 0 | 0 | 0 | 0 | 0 | 0 | 0
16_RUS | 7_x_other_petroleum_products | 7_x_other_petrol_prod | 14_4_nonmetallic_mineral_products | 0 | 0 | 241 | 6 | 57692.6 | 0 | 0 | 0 | 0 | 0 | 0 | 0 | 0 | 0 | 0 | 0 | 0 | 0 | 0 | 0 | 0 | 0 | 0 | 0 | 0 | 0 | 0 | 0 | 0 | 0 | 0 | 0 | 0 | 0 | 0 | 0 | 0 | 0 | 0 | 0 | 0 | 0 | 0 | 0 | 0 | 0 | 0 | 0 | 0 | 0 | 0 | 0 | 0 | 0 | 0 | 0 | 0 | 0 | 16_RUS | d_ind_cem_7_x_other_petrol_prod |  |  | 0 | 0 | 0 | 0 | 0 | 0 | 0 | 0 | 0 | 0 | 0 | 0 | 0 | 0 | 0 | 0 | 0 | 0 | 0 | 0 | 0 | 0 | 0 | 0 | 0 | 0 | 0 | 0 | 0 | 0 | 0 | 0 | 0 | 0 | 0 | 0 | 0 | 0 | 0 | 0 | 0 | 0 | 0 | 0 | 0 | 0 | 0 | 0 | 0 | 0 | 0 | 0 | 0 | 0
16_RUS | 8_1_natural_gas | 8_1_natural_gas | 14_4_nonmetallic_mineral_products | 393.8774 | 356.2789 | 241 | 6 | 57692.6 | 0.0061755 | 0.0061755 | 0.0061755 | 0.0060783 | 0.0059827 | 0.0058886 | 0.005796 | 0.0057048 | 0.0056151 | 0.0055267 | 0.0054398 | 0.0053542 | 0.00527 | 0.0051871 | 0.0051055 | 0.0050252 | 0.0049461 | 0.0048683 | 0.0047918 | 0.0047164 | 0.0046422 | 0.0045692 | 0.0044973 | 0.0044265 | 0.0043569 | 0.0042884 | 0.0042209 | 0.0041545 | 0.0040892 | 0.0040248 | 0.0039615 | 0.0038992 | 0.0038379 | 0.0037775 | 0.0037181 | 0.0036596 | 0.003602 | 0.0035454 | 0.0034896 | 0.0034347 | 0.0033807 | 0.0033275 | 0.0032751 | 0.0032236 | 0.0031729 | 0.003123 | 0.0030739 | 0.0030255 | 0.0029779 | 0.0029311 | 0.002885 | 0.0028396 | 0.0027949 | 16_RUS | d_ind_cem_8_1_natural_gas |  |  | 393.8774 | 356.2789 | 361.6231 | 339.5189 | 343.0482 | 346.4967 | 349.862 | 353.142 | 356.3345 | 359.4373 | 362.4481 | 361.4918 | 360.4612 | 359.3568 | 357.1199 | 355.8718 | 354.5507 | 353.1567 | 351.69 | 350.1509 | 348.5395 | 346.8561 | 345.1009 | 343.2742 | 341.376 | 339.4067 | 337.3664 | 335.2553 | 333.0738 | 330.8219 | 328.4999 | 326.1079 | 323.6463 | 321.1152 | 313.8077 | 306.579 | 299.4296 | 292.3598 | 285.37 | 278.4606 | 271.6318 | 264.8837 | 258.2167 | 251.6307 | 245.126 | 238.7024 | 232.3602 | 226.0992 | 219.9194 | 213.8207 | 207.8029 | 201.866 | 196.0098 | 190.2339
16_RUS | 15_1_fuelwood_and_woodwaste | 15_1_fwood_wwaste | 14_4_nonmetallic_mineral_products | 0 | 0 | 241 | 6 | 57692.6 | 0 | 0 | 0 | 0 | 0 | 0 | 0 | 0 | 0 | 0 | 0 | 0 | 0 | 0 | 0 | 0 | 0 | 0 | 0 | 0 | 0 | 0 | 0 | 0 | 0 | 0 | 0 | 0 | 0 | 0 | 0 | 0 | 0 | 0 | 0 | 0 | 0 | 0 | 0 | 0 | 0 | 0 | 0 | 0 | 0 | 0 | 0 | 0 | 0 | 0 | 0 | 0 | 0 | 16_RUS | d_ind_cem_15_1_fwood_wwaste |  |  | 0 | 0 | 0 | 0 | 0 | 0 | 0 | 0 | 0 | 0 | 0 | 0 | 0 | 0 | 0 | 0 | 0 | 0 | 0 | 0 | 0 | 0 | 0 | 0 | 0 | 0 | 0 | 0 | 0 | 0 | 0 | 0 | 0 | 0 | 0 | 0 | 0 | 0 | 0 | 0 | 0 | 0 | 0 | 0 | 0 | 0 | 0 | 0 | 0 | 0 | 0 | 0 | 0 | 0
16_RUS | 15_2_bagasse | 15_2_bagasse | 14_4_nonmetallic_mineral_products | 0 | 0 | 241 | 6 | 57692.6 | 0 | 0 | 0 | 0 | 0 | 0 | 0 | 0 | 0 | 0 | 0 | 0 | 0 | 0 | 0 | 0 | 0 | 0 | 0 | 0 | 0 | 0 | 0 | 0 | 0 | 0 | 0 | 0 | 0 | 0 | 0 | 0 | 0 | 0 | 0 | 0 | 0 | 0 | 0 | 0 | 0 | 0 | 0 | 0 | 0 | 0 | 0 | 0 | 0 | 0 | 0 | 0 | 0 | 16_RUS | d_ind_cem_15_2_bagasse |  |  | 0 | 0 | 0 | 0 | 0 | 0 | 0 | 0 | 0 | 0 | 0 | 0 | 0 | 0 | 0 | 0 | 0 | 0 | 0 | 0 | 0 | 0 | 0 | 0 | 0 | 0 | 0 | 0 | 0 | 0 | 0 | 0 | 0 | 0 | 0 | 0 | 0 | 0 | 0 | 0 | 0 | 0 | 0 | 0 | 0 | 0 | 0 | 0 | 0 | 0 | 0 | 0 | 0 | 0
16_RUS | 15_3_charcoal | 15_3_charcoal | 14_4_nonmetallic_mineral_products | 0 | 0 | 241 | 6 | 57692.6 | 0 | 0 | 0 | 0 | 0 | 0 | 0 | 0 | 0 | 0 | 0 | 0 | 0 | 0 | 0 | 0 | 0 | 0 | 0 | 0 | 0 | 0 | 0 | 0 | 0 | 0 | 0 | 0 | 0 | 0 | 0 | 0 | 0 | 0 | 0 | 0 | 0 | 0 | 0 | 0 | 0 | 0 | 0 | 0 | 0 | 0 | 0 | 0 | 0 | 0 | 0 | 0 | 0 | 16_RUS | d_ind_cem_15_3_charcoal |  |  | 0 | 0 | 0 | 0 | 0 | 0 | 0 | 0 | 0 | 0 | 0 | 0 | 0 | 0 | 0 | 0 | 0 | 0 | 0 | 0 | 0 | 0 | 0 | 0 | 0 | 0 | 0 | 0 | 0 | 0 | 0 | 0 | 0 | 0 | 0 | 0 | 0 | 0 | 0 | 0 | 0 | 0 | 0 | 0 | 0 | 0 | 0 | 0 | 0 | 0 | 0 | 0 | 0 | 0
16_RUS | 15_4_black_liquor | 15_4_black_liquor | 14_4_nonmetallic_mineral_products | 0 | 0 | 241 | 6 | 57692.6 | 0 | 0 | 0 | 0 | 0 | 0 | 0 | 0 | 0 | 0 | 0 | 0 | 0 | 0 | 0 | 0 | 0 | 0 | 0 | 0 | 0 | 0 | 0 | 0 | 0 | 0 | 0 | 0 | 0 | 0 | 0 | 0 | 0 | 0 | 0 | 0 | 0 | 0 | 0 | 0 | 0 | 0 | 0 | 0 | 0 | 0 | 0 | 0 | 0 | 0 | 0 | 0 | 0 | 16_RUS | d_ind_cem_15_4_black_liquor |  |  | 0 | 0 | 0 | 0 | 0 | 0 | 0 | 0 | 0 | 0 | 0 | 0 | 0 | 0 | 0 | 0 | 0 | 0 | 0 | 0 | 0 | 0 | 0 | 0 | 0 | 0 | 0 | 0 | 0 | 0 | 0 | 0 | 0 | 0 | 0 | 0 | 0 | 0 | 0 | 0 | 0 | 0 | 0 | 0 | 0 | 0 | 0 | 0 | 0 | 0 | 0 | 0 | 0 | 0
16_RUS | 15_5_other_biomass | 15_5_other_biomass | 14_4_nonmetallic_mineral_products | 0.017585 | 0.013272 | 241 | 6 | 57692.6 | 2.3005e-07 | 2.3005e-07 | 2.3005e-07 | 2.2643e-07 | 2.2287e-07 | 2.1936e-07 | 2.1591e-07 | 2.1252e-07 | 2.0917e-07 | 2.0588e-07 | 2.0264e-07 | 1.9946e-07 | 1.9632e-07 | 1.9323e-07 | 1.9019e-07 | 1.872e-07 | 1.8425e-07 | 1.8136e-07 | 1.785e-07 | 1.757e-07 | 1.7293e-07 | 1.7021e-07 | 1.6753e-07 | 1.649e-07 | 1.623e-07 | 1.5975e-07 | 1.5724e-07 | 1.5476e-07 | 1.5233e-07 | 1.4993e-07 | 1.4758e-07 | 1.4525e-07 | 1.4297e-07 | 1.4072e-07 | 1.3851e-07 | 1.3633e-07 | 1.3418e-07 | 1.3207e-07 | 1.2999e-07 | 1.2795e-07 | 1.2594e-07 | 1.2396e-07 | 1.2201e-07 | 1.2009e-07 | 1.182e-07 | 1.1634e-07 | 1.1451e-07 | 1.1271e-07 | 1.1093e-07 | 1.0919e-07 | 1.0747e-07 | 1.0578e-07 | 1.0412e-07 | 16_RUS | d_ind_cem_15_5_other_biomass |  |  | 0.017585 | 0.013272 | 0.013471 | 0.012648 | 0.012779 | 0.012908 | 0.013033 | 0.013155 | 0.013274 | 0.01339 | 0.013502 | 0.013466 | 0.013428 | 0.013387 | 0.013303 | 0.013257 | 0.013208 | 0.013156 | 0.013101 | 0.013044 | 0.012984 | 0.012921 | 0.012856 | 0.012788 | 0.012717 | 0.012644 | 0.012568 | 0.012489 | 0.012408 | 0.012324 | 0.012237 | 0.012148 | 0.012057 | 0.011962 | 0.01169 | 0.011421 | 0.011154 | 0.010891 | 0.010631 | 0.010373 | 0.010119 | 0.0098675 | 0.0096191 | 0.0093738 | 0.0091315 | 0.0088922 | 0.0086559 | 0.0084227 | 0.0081925 | 0.0079653 | 0.0077411 | 0.0075199 | 0.0073018 | 0.0070866
16_RUS | 16_1_biogas | 16_1_biogas | 14_4_nonmetallic_mineral_products | 0 | 0 | 241 | 6 | 57692.6 | 0 | 0 | 0 | 0 | 0 | 0 | 0 | 0 | 0 | 0 | 0 | 0 | 0 | 0 | 0 | 0 | 0 | 0 | 0 | 0 | 0 | 0 | 0 | 0 | 0 | 0 | 0 | 0 | 0 | 0 | 0 | 0 | 0 | 0 | 0 | 0 | 0 | 0 | 0 | 0 | 0 | 0 | 0 | 0 | 0 | 0 | 0 | 0 | 0 | 0 | 0 | 0 | 0 | 16_RUS | d_ind_cem_16_1_biogas |  |  | 0 | 0 | 0 | 0 | 0 | 0 | 0 | 0 | 0 | 0 | 0 | 0 | 0 | 0 | 0 | 0 | 0 | 0 | 0 | 0 | 0 | 0 | 0 | 0 | 0 | 0 | 0 | 0 | 0 | 0 | 0 | 0 | 0 | 0 | 0 | 0 | 0 | 0 | 0 | 0 | 0 | 0 | 0 | 0 | 0 | 0 | 0 | 0 | 0 | 0 | 0 | 0 | 0 | 0
16_RUS | 16_2_industrial_waste | 16_2_industrial_waste | 14_4_nonmetallic_mineral_products | 1.184 | 1.4712 | 241 | 6 | 57692.6 | 2.5501e-05 | 2.5501e-05 | 2.5501e-05 | 2.51e-05 | 2.4705e-05 | 2.4317e-05 | 2.3934e-05 | 2.3558e-05 | 2.3187e-05 | 2.2822e-05 | 2.2463e-05 | 2.211e-05 | 2.1762e-05 | 2.142e-05 | 2.1083e-05 | 2.0751e-05 | 2.0425e-05 | 2.0104e-05 | 1.9787e-05 | 1.9476e-05 | 1.917e-05 | 1.8868e-05 | 1.8571e-05 | 1.8279e-05 | 1.7992e-05 | 1.7709e-05 | 1.743e-05 | 1.7156e-05 | 1.6886e-05 | 1.662e-05 | 1.6359e-05 | 1.6102e-05 | 1.5848e-05 | 1.5599e-05 | 1.5354e-05 | 1.5112e-05 | 1.4874e-05 | 1.464e-05 | 1.441e-05 | 1.4183e-05 | 1.396e-05 | 1.3741e-05 | 1.3525e-05 | 1.3312e-05 | 1.3102e-05 | 1.2896e-05 | 1.2693e-05 | 1.2494e-05 | 1.2297e-05 | 1.2104e-05 | 1.1913e-05 | 1.1726e-05 | 1.1542e-05 | 16_RUS | d_ind_cem_16_2_industrial_waste |  |  | 1.184 | 1.4712 | 1.4933 | 1.402 | 1.4166 | 1.4308 | 1.4447 | 1.4583 | 1.4715 | 1.4843 | 1.4967 | 1.4928 | 1.4885 | 1.484 | 1.4747 | 1.4696 | 1.4641 | 1.4583 | 1.4523 | 1.4459 | 1.4393 | 1.4323 | 1.4251 | 1.4175 | 1.4097 | 1.4016 | 1.3931 | 1.3844 | 1.3754 | 1.3661 | 1.3565 | 1.3467 | 1.3365 | 1.326 | 1.2959 | 1.266 | 1.2365 | 1.2073 | 1.1784 | 1.1499 | 1.1217 | 1.0938 | 1.0663 | 1.0391 | 1.0122 | 0.98571 | 0.95952 | 0.93367 | 0.90815 | 0.88297 | 0.85812 | 0.8336 | 0.80942 | 0.78556
16_RUS | 16_3_municipal_solid_waste_renewable | 16_3_msw_ren | 14_4_nonmetallic_mineral_products | 0 | 0 | 241 | 6 | 57692.6 | 0 | 0 | 0 | 0 | 0 | 0 | 0 | 0 | 0 | 0 | 0 | 0 | 0 | 0 | 0 | 0 | 0 | 0 | 0 | 0 | 0 | 0 | 0 | 0 | 0 | 0 | 0 | 0 | 0 | 0 | 0 | 0 | 0 | 0 | 0 | 0 | 0 | 0 | 0 | 0 | 0 | 0 | 0 | 0 | 0 | 0 | 0 | 0 | 0 | 0 | 0 | 0 | 0 | 16_RUS | d_ind_cem_16_3_msw_ren |  |  | 0 | 0 | 0 | 0 | 0 | 0 | 0 | 0 | 0 | 0 | 0 | 0 | 0 | 0 | 0 | 0 | 0 | 0 | 0 | 0 | 0 | 0 | 0 | 0 | 0 | 0 | 0 | 0 | 0 | 0 | 0 | 0 | 0 | 0 | 0 | 0 | 0 | 0 | 0 | 0 | 0 | 0 | 0 | 0 | 0 | 0 | 0 | 0 | 0 | 0 | 0 | 0 | 0 | 0
16_RUS | 16_4_municipal_solid_waste_nonrenewable | 16_4_msw_nonr | 14_4_nonmetallic_mineral_products | 0 | 0 | 241 | 6 | 57692.6 | 0 | 0 | 0 | 0 | 0 | 0 | 0 | 0 | 0 | 0 | 0 | 0 | 0 | 0 | 0 | 0 | 0 | 0 | 0 | 0 | 0 | 0 | 0 | 0 | 0 | 0 | 0 | 0 | 0 | 0 | 0 | 0 | 0 | 0 | 0 | 0 | 0 | 0 | 0 | 0 | 0 | 0 | 0 | 0 | 0 | 0 | 0 | 0 | 0 | 0 | 0 | 0 | 0 | 16_RUS | d_ind_cem_16_4_msw_nonr |  |  | 0 | 0 | 0 | 0 | 0 | 0 | 0 | 0 | 0 | 0 | 0 | 0 | 0 | 0 | 0 | 0 | 0 | 0 | 0 | 0 | 0 | 0 | 0 | 0 | 0 | 0 | 0 | 0 | 0 | 0 | 0 | 0 | 0 | 0 | 0 | 0 | 0 | 0 | 0 | 0 | 0 | 0 | 0 | 0 | 0 | 0 | 0 | 0 | 0 | 0 | 0 | 0 | 0 | 0
16_RUS | 16_5_biogasoline | 16_5_biogasoline | 14_4_nonmetallic_mineral_products | 0 | 0 | 241 | 6 | 57692.6 | 0 | 0 | 0 | 0 | 0 | 0 | 0 | 0 | 0 | 0 | 0 | 0 | 0 | 0 | 0 | 0 | 0 | 0 | 0 | 0 | 0 | 0 | 0 | 0 | 0 | 0 | 0 | 0 | 0 | 0 | 0 | 0 | 0 | 0 | 0 | 0 | 0 | 0 | 0 | 0 | 0 | 0 | 0 | 0 | 0 | 0 | 0 | 0 | 0 | 0 | 0 | 0 | 0 | 16_RUS | d_ind_cem_16_5_biogasoline |  |  | 0 | 0 | 0 | 0 | 0 | 0 | 0 | 0 | 0 | 0 | 0 | 0 | 0 | 0 | 0 | 0 | 0 | 0 | 0 | 0 | 0 | 0 | 0 | 0 | 0 | 0 | 0 | 0 | 0 | 0 | 0 | 0 | 0 | 0 | 0 | 0 | 0 | 0 | 0 | 0 | 0 | 0 | 0 | 0 | 0 | 0 | 0 | 0 | 0 | 0 | 0 | 0 | 0 | 0
16_RUS | 16_6_biodiesel | 16_6_biodiesel | 14_4_nonmetallic_mineral_products | 0 | 0 | 241 | 6 | 57692.6 | 0 | 0 | 0 | 0 | 0 | 0 | 0 | 0 | 0 | 0 | 0 | 0 | 0 | 0 | 0 | 0 | 0 | 0 | 0 | 0 | 0 | 0 | 0 | 0 | 0 | 0 | 0 | 0 | 0 | 0 | 0 | 0 | 0 | 0 | 0 | 0 | 0 | 0 | 0 | 0 | 0 | 0 | 0 | 0 | 0 | 0 | 0 | 0 | 0 | 0 | 0 | 0 | 0 | 16_RUS | d_ind_cem_16_6_biodiesel |  |  | 0 | 0 | 0 | 0 | 0 | 0 | 0 | 0 | 0 | 0 | 0 | 0 | 0 | 0 | 0 | 0 | 0 | 0 | 0 | 0 | 0 | 0 | 0 | 0 | 0 | 0 | 0 | 0 | 0 | 0 | 0 | 0 | 0 | 0 | 0 | 0 | 0 | 0 | 0 | 0 | 0 | 0 | 0 | 0 | 0 | 0 | 0 | 0 | 0 | 0 | 0 | 0 | 0 | 0
16_RUS | 16_8_other_liquid_biofuels | 16_8_oth_liquid_biofuel | 14_4_nonmetallic_mineral_products | 0 | 0 | 241 | 6 | 57692.6 | 0 | 0 | 0 | 0 | 0 | 0 | 0 | 0 | 0 | 0 | 0 | 0 | 0 | 0 | 0 | 0 | 0 | 0 | 0 | 0 | 0 | 0 | 0 | 0 | 0 | 0 | 0 | 0 | 0 | 0 | 0 | 0 | 0 | 0 | 0 | 0 | 0 | 0 | 0 | 0 | 0 | 0 | 0 | 0 | 0 | 0 | 0 | 0 | 0 | 0 | 0 | 0 | 0 | 16_RUS | d_ind_cem_16_8_oth_liquid_biofuel |  |  | 0 | 0 | 0 | 0 | 0 | 0 | 0 | 0 | 0 | 0 | 0 | 0 | 0 | 0 | 0 | 0 | 0 | 0 | 0 | 0 | 0 | 0 | 0 | 0 | 0 | 0 | 0 | 0 | 0 | 0 | 0 | 0 | 0 | 0 | 0 | 0 | 0 | 0 | 0 | 0 | 0 | 0 | 0 | 0 | 0 | 0 | 0 | 0 | 0 | 0 | 0 | 0 | 0 | 0
16_RUS | 17_electricity | 17_electricity | 14_4_nonmetallic_mineral_products | 65.6625 | 59.9865 | 241 | 6 | 57692.6 | 0.0010398 | 0.0010398 | 0.0010398 | 0.0010234 | 0.0010073 | 0.00099146 | 0.00097586 | 0.00096051 | 0.0009454 | 0.00093053 | 0.00091589 | 0.00090149 | 0.00088731 | 0.00087335 | 0.00085961 | 0.00084609 | 0.00083278 | 0.00081968 | 0.00080678 | 0.00079409 | 0.0007816 | 0.00076931 | 0.00075721 | 0.00074529 | 0.00073357 | 0.00072203 | 0.00071067 | 0.00069949 | 0.00068849 | 0.00067766 | 0.000667 | 0.00065651 | 0.00064618 | 0.00063602 | 0.00062601 | 0.00061616 | 0.00060647 | 0.00059693 | 0.00058754 | 0.0005783 | 0.0005692 | 0.00056025 | 0.00055143 | 0.00054276 | 0.00053422 | 0.00052582 | 0.00051755 | 0.00050941 | 0.00050139 | 0.00049351 | 0.00048574 | 0.0004781 | 0.00047058 | 16_RUS | d_ind_cem_17_electricity |  |  | 65.6625 | 59.9865 | 60.8863 | 57.1646 | 57.7588 | 58.3394 | 58.9061 | 59.4583 | 59.9958 | 60.5182 | 61.0252 | 60.8642 | 60.6906 | 60.5047 | 60.1281 | 59.9179 | 59.6955 | 59.4608 | 59.2138 | 58.9547 | 58.6834 | 58.4 | 58.1044 | 57.7969 | 57.4773 | 57.1457 | 56.8022 | 56.4467 | 56.0794 | 55.7003 | 55.3093 | 54.9066 | 54.4921 | 54.066 | 52.8356 | 51.6185 | 50.4148 | 49.2244 | 48.0476 | 46.8842 | 45.7345 | 44.5983 | 43.4758 | 42.3669 | 41.2717 | 40.1902 | 39.1223 | 38.0682 | 37.0277 | 36.0009 | 34.9877 | 33.9881 | 33.002 | 32.0296
16_RUS | 18_heat | 18_heat | 14_4_nonmetallic_mineral_products | 95.8348 | 87.629 | 241 | 6 | 57692.6 | 0.0015189 | 0.0015189 | 0.0015189 | 0.001495 | 0.0014715 | 0.0014483 | 0.0014256 | 0.0014031 | 0.0013811 | 0.0013593 | 0.0013379 | 0.0013169 | 0.0012962 | 0.0012758 | 0.0012557 | 0.001236 | 0.0012165 | 0.0011974 | 0.0011786 | 0.00116 | 0.0011418 | 0.0011238 | 0.0011061 | 0.0010887 | 0.0010716 | 0.0010548 | 0.0010382 | 0.0010218 | 0.0010058 | 0.00098993 | 0.00097436 | 0.00095903 | 0.00094395 | 0.0009291 | 0.00091448 | 0.0009001 | 0.00088594 | 0.000872 | 0.00085829 | 0.00084479 | 0.0008315 | 0.00081842 | 0.00080554 | 0.00079287 | 0.0007804 | 0.00076812 | 0.00075604 | 0.00074415 | 0.00073244 | 0.00072092 | 0.00070958 | 0.00069842 | 0.00068743 | 16_RUS | d_ind_cem_18_heat |  |  | 95.8348 | 87.629 | 88.9434 | 83.5067 | 84.3748 | 85.223 | 86.0507 | 86.8574 | 87.6427 | 88.4058 | 89.1463 | 88.9111 | 88.6576 | 88.386 | 87.8358 | 87.5288 | 87.2039 | 86.861 | 86.5003 | 86.1217 | 85.7254 | 85.3114 | 84.8797 | 84.4304 | 83.9635 | 83.4791 | 82.9773 | 82.4581 | 81.9215 | 81.3677 | 80.7965 | 80.2082 | 79.6028 | 78.9802 | 77.1829 | 75.405 | 73.6465 | 71.9077 | 70.1885 | 68.4891 | 66.8095 | 65.1498 | 63.51 | 61.8901 | 60.2902 | 58.7103 | 57.1504 | 55.6105 | 54.0905 | 52.5905 | 51.1104 | 49.6502 | 48.2098 | 46.7892
16_RUS | TOTAL | PJ/mt | 14_4_nonmetallic_mineral_products | 598.247 | 553.9237 |  |  |  | 9.6013 | 9.6013 | 9.6013 | 9.4503 | 9.3016 | 9.1553 | 9.0113 | 8.8695 | 8.73 | 8.5927 | 8.4575 | 8.3245 | 8.1935 | 8.0646 | 7.9378 | 7.8129 | 7.69 | 7.569 | 7.45 | 7.3328 | 7.2174 | 7.1039 | 6.9921 | 6.8822 | 6.7739 | 6.6673 | 6.5625 | 6.4592 | 6.3576 | 6.2576 | 6.1592 | 6.0623 | 5.9669 | 5.8731 | 5.7807 | 5.6897 | 5.6002 | 5.5121 | 5.4254 | 5.3401 | 5.2561 | 5.1734 | 5.092 | 5.0119 | 4.9331 | 4.8555 | 4.7791 | 4.7039 | 4.6299 | 4.5571 | 4.4854 | 4.4149 | 4.3454
[65 empty] | no CCS | 1 | 1 | 1 | 1 | 1 | 1 | 1 | 1 | 1 | 1 | 1 | 1 | 1 | 0.99875 | 0.99625 | 0.9925 | 0.9875 | 0.98125 | 0.97375 | 0.965 | 0.955 | 0.94375 | 0.93125 | 0.9175 | 0.9025 | 0.88625 | 0.86875 | 0.85 | 0.83 | 0.80875 | 0.78625 | 0.76375 | 0.74125 | 0.71875 | 0.69625 | 0.67375 | 0.65125 | 0.62875 | 0.60625 | 0.58375 | 0.56125 | 0.53875 | 0.51625 | 0.49375 | 0.47125 | 0.44875 | 0.42625 | 0.40375 | 0.38125 | 0.35875 | 0.33625 | 0.31375 | 0.29125 | 0.26875
[65 empty] | CCS | 0 | 0 | 0 | 0 | 0 | 0 | 0 | 0 | 0 | 0 | 0 | 0 | 0 | 0.00125 | 0.00375 | 0.0075 | 0.0125 | 0.01875 | 0.02625 | 0.035 | 0.045 | 0.05625 | 0.06875 | 0.0825 | 0.0975 | 0.11375 | 0.13125 | 0.15 | 0.17 | 0.19125 | 0.21375 | 0.23625 | 0.25875 | 0.28125 | 0.30375 | 0.32625 | 0.34875 | 0.37125 | 0.39375 | 0.41625 | 0.43875 | 0.46125 | 0.48375 | 0.50625 | 0.52875 | 0.55125 | 0.57375 | 0.59625 | 0.61875 | 0.64125 | 0.66375 | 0.68625 | 0.70875 | 0.73125
PASTE into OSeMOSYS input sheet
Splitting non-metallic mineral products into CCS and non CCS | [61 empty] | OSeMOSYS labels |  | Intentionally blank |  | Energy use 2017: Energy use
economy | fuel_code | short_fuel_code | item_code_new | 2017 energy | 2018 energy | [56 empty] | REGION | FUEL |  |  | 2017 | 2018 | 2019 | 2020 | 2021 | 2022 | 2023 | 2024 | 2025 | 2026 | 2027 | 2028 | 2029 | 2030 | 2031 | 2032 | 2033 | 2034 | 2035 | 2036 | 2037 | 2038 | 2039 | 2040 | 2041 | 2042 | 2043 | 2044 | 2045 | 2046 | 2047 | 2048 | 2049 | 2050 | 2051 | 2052 | 2053 | 2054 | 2055 | 2056 | 2057 | 2058 | 2059 | 2060 | 2061 | 2062 | 2063 | 2064 | 2065 | 2066 | 2067 | 2068 | 2069 | 2070
16_RUS | 1_x_coal_thermal | 1_x_coal_thermal | 14_4_cement_noccs | 32.4722 | 30.6043 | [56 empty] | 16_RUS | d_ind_cem_1_x_coal_thermal |  |  | 32.4722 | 30.6043 | 31.0634 | 29.1646 | 29.4678 | 29.764 | 30.0531 | 30.3348 | 30.6091 | 30.8756 | 31.1342 | 31.0521 | 30.9636 | 30.8301 | 30.5615 | 30.3401 | 30.0751 | 29.7673 | 29.4171 | 29.0252 | 28.5922 | 28.1189 | 27.6061 | 27.0545 | 26.465 | 25.8386 | 25.1761 | 24.4786 | 23.7471 | 22.9827 | 22.1865 | 21.3946 | 20.6076 | 19.8258 | 18.7681 | 17.7433 | 16.7508 | 15.7902 | 14.8611 | 13.9631 | 13.0957 | 12.2584 | 11.4508 | 10.6724 | 9.9228 | 9.2014 | 8.5078 | 7.8416 | 7.2022 | 6.5892 | 6.0021 | 5.4405 | 4.9038 | 4.3917
16_RUS | 1_1_coking_coal | 1_1_coking_coal | 14_4_cement_noccs | 0 | 0 | [56 empty] | 16_RUS | d_ind_cem_1_1_coking_coal |  |  | 0 | 0 | 0 | 0 | 0 | 0 | 0 | 0 | 0 | 0 | 0 | 0 | 0 | 0 | 0 | 0 | 0 | 0 | 0 | 0 | 0 | 0 | 0 | 0 | 0 | 0 | 0 | 0 | 0 | 0 | 0 | 0 | 0 | 0 | 0 | 0 | 0 | 0 | 0 | 0 | 0 | 0 | 0 | 0 | 0 | 0 | 0 | 0 | 0 | 0 | 0 | 0 | 0 | 0
16_RUS | 1_5_lignite | 1_5_lignite | 14_4_cement_noccs | 0.53064 | 0.43111 | [56 empty] | 16_RUS | d_ind_cem_1_5_lignite |  |  | 0.53064 | 0.43111 | 0.43758 | 0.41083 | 0.41511 | 0.41928 | 0.42335 | 0.42732 | 0.43118 | 0.43494 | 0.43858 | 0.43742 | 0.43618 | 0.4343 | 0.43051 | 0.42739 | 0.42366 | 0.41932 | 0.41439 | 0.40887 | 0.40277 | 0.3961 | 0.38888 | 0.38111 | 0.37281 | 0.36398 | 0.35465 | 0.34482 | 0.33452 | 0.32375 | 0.31254 | 0.30138 | 0.29029 | 0.27928 | 0.26438 | 0.24994 | 0.23596 | 0.22243 | 0.20935 | 0.1967 | 0.18448 | 0.17268 | 0.1613 | 0.15034 | 0.13978 | 0.12962 | 0.11985 | 0.11046 | 0.10146 | 0.092821 | 0.084551 | 0.076639 | 0.069079 | 0.061864
16_RUS | 2_coal_products | 2_coal_products | 14_4_cement_noccs | 2.9974 | 3.5083 | [56 empty] | 16_RUS | d_ind_cem_2_coal_products |  |  | 2.9974 | 3.5083 | 3.561 | 3.3433 | 3.378 | 3.412 | 3.4451 | 3.4774 | 3.5089 | 3.5394 | 3.5691 | 3.5597 | 3.5495 | 3.5342 | 3.5034 | 3.478 | 3.4477 | 3.4124 | 3.3722 | 3.3273 | 3.2777 | 3.2234 | 3.1646 | 3.1014 | 3.0338 | 2.962 | 2.8861 | 2.8061 | 2.7223 | 2.6346 | 2.5433 | 2.4526 | 2.3624 | 2.2727 | 2.1515 | 2.034 | 1.9202 | 1.8101 | 1.7036 | 1.6007 | 1.5012 | 1.4052 | 1.3127 | 1.2234 | 1.1375 | 1.0548 | 0.9753 | 0.89892 | 0.82563 | 0.75536 | 0.68806 | 0.62367 | 0.56215 | 0.50344
16_RUS | 6_1_crude_oil | 6_1_crude_oil | 14_4_cement_noccs | 0.0042287 | 0.012602 | [56 empty] | 16_RUS | d_ind_cem_6_1_crude_oil |  |  | 0.0042287 | 0.012602 | 0.012791 | 0.012009 | 0.012134 | 0.012256 | 0.012375 | 0.012491 | 0.012604 | 0.012714 | 0.01282 | 0.012787 | 0.01275 | 0.012695 | 0.012585 | 0.012493 | 0.012384 | 0.012258 | 0.012113 | 0.011952 | 0.011774 | 0.011579 | 0.011368 | 0.011141 | 0.010898 | 0.01064 | 0.010367 | 0.01008 | 0.0097786 | 0.0094638 | 0.009136 | 0.0088099 | 0.0084858 | 0.0081639 | 0.0077284 | 0.0073063 | 0.0068976 | 0.0065021 | 0.0061195 | 0.0057498 | 0.0053926 | 0.0050478 | 0.0047152 | 0.0043947 | 0.004086 | 0.003789 | 0.0035034 | 0.003229 | 0.0029657 | 0.0027133 | 0.0024716 | 0.0022403 | 0.0020193 | 0.0018084
16_RUS | 6_x_ngls | 6_x_ngls | 14_4_cement_noccs | 0 | 0 | [56 empty] | 16_RUS | d_ind_cem_6_x_ngls |  |  | 0 | 0 | 0 | 0 | 0 | 0 | 0 | 0 | 0 | 0 | 0 | 0 | 0 | 0 | 0 | 0 | 0 | 0 | 0 | 0 | 0 | 0 | 0 | 0 | 0 | 0 | 0 | 0 | 0 | 0 | 0 | 0 | 0 | 0 | 0 | 0 | 0 | 0 | 0 | 0 | 0 | 0 | 0 | 0 | 0 | 0 | 0 | 0 | 0 | 0 | 0 | 0 | 0 | 0
16_RUS | 7_1_motor_gasoline | 7_1_mo_gasoline | 14_4_cement_noccs | 0 | 0 | [56 empty] | 16_RUS | d_ind_cem_7_1_mo_gasoline |  |  | 0 | 0 | 0 | 0 | 0 | 0 | 0 | 0 | 0 | 0 | 0 | 0 | 0 | 0 | 0 | 0 | 0 | 0 | 0 | 0 | 0 | 0 | 0 | 0 | 0 | 0 | 0 | 0 | 0 | 0 | 0 | 0 | 0 | 0 | 0 | 0 | 0 | 0 | 0 | 0 | 0 | 0 | 0 | 0 | 0 | 0 | 0 | 0 | 0 | 0 | 0 | 0 | 0 | 0
16_RUS | 7_2_aviation_gasoline | 7_2_avi_gasoline | 14_4_cement_noccs | 0 | 0 | [56 empty] | 16_RUS | d_ind_cem_7_2_avi_gasoline |  |  | 0 | 0 | 0 | 0 | 0 | 0 | 0 | 0 | 0 | 0 | 0 | 0 | 0 | 0 | 0 | 0 | 0 | 0 | 0 | 0 | 0 | 0 | 0 | 0 | 0 | 0 | 0 | 0 | 0 | 0 | 0 | 0 | 0 | 0 | 0 | 0 | 0 | 0 | 0 | 0 | 0 | 0 | 0 | 0 | 0 | 0 | 0 | 0 | 0 | 0 | 0 | 0 | 0 | 0
16_RUS | 7_3_naphtha | 7_3_naphtha | 14_4_cement_noccs | 0 | 0 | [56 empty] | 16_RUS | d_ind_cem_7_3_naphtha |  |  | 0 | 0 | 0 | 0 | 0 | 0 | 0 | 0 | 0 | 0 | 0 | 0 | 0 | 0 | 0 | 0 | 0 | 0 | 0 | 0 | 0 | 0 | 0 | 0 | 0 | 0 | 0 | 0 | 0 | 0 | 0 | 0 | 0 | 0 | 0 | 0 | 0 | 0 | 0 | 0 | 0 | 0 | 0 | 0 | 0 | 0 | 0 | 0 | 0 | 0 | 0 | 0 | 0 | 0
16_RUS | 7_x_jet_fuel | 7_x_jet_fuel | 14_4_cement_noccs | 0 | 0 | [56 empty] | 16_RUS | d_ind_cem_7_x_jet_fuel |  |  | 0 | 0 | 0 | 0 | 0 | 0 | 0 | 0 | 0 | 0 | 0 | 0 | 0 | 0 | 0 | 0 | 0 | 0 | 0 | 0 | 0 | 0 | 0 | 0 | 0 | 0 | 0 | 0 | 0 | 0 | 0 | 0 | 0 | 0 | 0 | 0 | 0 | 0 | 0 | 0 | 0 | 0 | 0 | 0 | 0 | 0 | 0 | 0 | 0 | 0 | 0 | 0 | 0 | 0
16_RUS | 7_6_kerosene | 7_6_kerosene | 14_4_cement_noccs | 0 | 0 | [56 empty] | 16_RUS | d_ind_cem_7_6_kerosene |  |  | 0 | 0 | 0 | 0 | 0 | 0 | 0 | 0 | 0 | 0 | 0 | 0 | 0 | 0 | 0 | 0 | 0 | 0 | 0 | 0 | 0 | 0 | 0 | 0 | 0 | 0 | 0 | 0 | 0 | 0 | 0 | 0 | 0 | 0 | 0 | 0 | 0 | 0 | 0 | 0 | 0 | 0 | 0 | 0 | 0 | 0 | 0 | 0 | 0 | 0 | 0 | 0 | 0 | 0
16_RUS | 7_7_gas_diesel_oil | 7_7_gas_diesel_oil | 14_4_cement_noccs | 4.2302 | 12.4349 | [56 empty] | 16_RUS | d_ind_cem_7_7_gas_diesel_oil |  |  | 4.2302 | 12.4349 | 12.6214 | 11.85 | 11.9731 | 12.0935 | 12.211 | 12.3254 | 12.4369 | 12.5452 | 12.6502 | 12.6169 | 12.5809 | 12.5267 | 12.4175 | 12.3276 | 12.2199 | 12.0948 | 11.9525 | 11.7933 | 11.6174 | 11.4251 | 11.2167 | 10.9926 | 10.7531 | 10.4986 | 10.2294 | 9.946 | 9.6488 | 9.3382 | 9.0146 | 8.6929 | 8.3731 | 8.0555 | 7.6257 | 7.2093 | 6.8061 | 6.4158 | 6.0383 | 5.6734 | 5.321 | 4.9808 | 4.6526 | 4.3363 | 4.0318 | 3.7386 | 3.4568 | 3.1861 | 2.9264 | 2.6773 | 2.4387 | 2.2105 | 1.9925 | 1.7844
16_RUS | 7_8_fuel_oil | 7_8_fuel_oil | 14_4_cement_noccs | 0.69999 | 0.65201 | [56 empty] | 16_RUS | d_ind_cem_7_8_fuel_oil |  |  | 0.69999 | 0.65201 | 0.66179 | 0.62134 | 0.6278 | 0.63411 | 0.64027 | 0.64627 | 0.65211 | 0.65779 | 0.6633 | 0.66155 | 0.65966 | 0.65682 | 0.6511 | 0.64638 | 0.64074 | 0.63418 | 0.62672 | 0.61837 | 0.60914 | 0.59906 | 0.58813 | 0.57638 | 0.56383 | 0.55048 | 0.53637 | 0.52151 | 0.50592 | 0.48964 | 0.47267 | 0.4558 | 0.43904 | 0.42238 | 0.39985 | 0.37801 | 0.35687 | 0.3364 | 0.31661 | 0.29748 | 0.279 | 0.26116 | 0.24395 | 0.22737 | 0.2114 | 0.19603 | 0.18126 | 0.16706 | 0.15344 | 0.14038 | 0.12787 | 0.11591 | 0.10447 | 0.093562
16_RUS | 7_9_lpg | 7_9_lpg | 14_4_cement_noccs | 0.736 | 0.90159 | [56 empty] | 16_RUS | d_ind_cem_7_9_lpg |  |  | 0.736 | 0.90159 | 0.91511 | 0.85917 | 0.8681 | 0.87683 | 0.88535 | 0.89365 | 0.90173 | 0.90958 | 0.9172 | 0.91478 | 0.91217 | 0.90824 | 0.90032 | 0.8938 | 0.886 | 0.87693 | 0.86661 | 0.85507 | 0.84231 | 0.82837 | 0.81326 | 0.79701 | 0.77965 | 0.76119 | 0.74167 | 0.72113 | 0.69958 | 0.67706 | 0.6536 | 0.63027 | 0.60709 | 0.58406 | 0.5529 | 0.52271 | 0.49347 | 0.46517 | 0.4378 | 0.41135 | 0.38579 | 0.36113 | 0.33733 | 0.3144 | 0.29232 | 0.27107 | 0.25064 | 0.23101 | 0.21217 | 0.19411 | 0.17682 | 0.16027 | 0.14446 | 0.12938
16_RUS | 7_10_refinery_gas_not_liquefied | 7_10_refi_gas_notliq | 14_4_cement_noccs | 0 | 0 | [56 empty] | 16_RUS | d_ind_cem_7_10_refi_gas_notliq |  |  | 0 | 0 | 0 | 0 | 0 | 0 | 0 | 0 | 0 | 0 | 0 | 0 | 0 | 0 | 0 | 0 | 0 | 0 | 0 | 0 | 0 | 0 | 0 | 0 | 0 | 0 | 0 | 0 | 0 | 0 | 0 | 0 | 0 | 0 | 0 | 0 | 0 | 0 | 0 | 0 | 0 | 0 | 0 | 0 | 0 | 0 | 0 | 0 | 0 | 0 | 0 | 0 | 0 | 0
16_RUS | 7_11_ethane | 7_11_ethane | 14_4_cement_noccs | 0 | 0 | [56 empty] | 16_RUS | d_ind_cem_7_11_ethane |  |  | 0 | 0 | 0 | 0 | 0 | 0 | 0 | 0 | 0 | 0 | 0 | 0 | 0 | 0 | 0 | 0 | 0 | 0 | 0 | 0 | 0 | 0 | 0 | 0 | 0 | 0 | 0 | 0 | 0 | 0 | 0 | 0 | 0 | 0 | 0 | 0 | 0 | 0 | 0 | 0 | 0 | 0 | 0 | 0 | 0 | 0 | 0 | 0 | 0 | 0 | 0 | 0 | 0 | 0
16_RUS | 7_x_other_petroleum_products | 7_x_other_petrol_prod | 14_4_cement_noccs | 0 | 0 | [56 empty] | 16_RUS | d_ind_cem_7_x_other_petrol_prod |  |  | 0 | 0 | 0 | 0 | 0 | 0 | 0 | 0 | 0 | 0 | 0 | 0 | 0 | 0 | 0 | 0 | 0 | 0 | 0 | 0 | 0 | 0 | 0 | 0 | 0 | 0 | 0 | 0 | 0 | 0 | 0 | 0 | 0 | 0 | 0 | 0 | 0 | 0 | 0 | 0 | 0 | 0 | 0 | 0 | 0 | 0 | 0 | 0 | 0 | 0 | 0 | 0 | 0 | 0
16_RUS | 8_1_natural_gas | 8_1_natural_gas | 14_4_cement_noccs | 393.8774 | 356.2789 | [56 empty] | 16_RUS | d_ind_cem_8_1_natural_gas |  |  | 393.8774 | 356.2789 | 361.6231 | 339.5189 | 343.0482 | 346.4967 | 349.862 | 353.142 | 356.3345 | 359.4373 | 362.4481 | 361.4918 | 360.4612 | 358.9076 | 355.7807 | 353.2028 | 350.1188 | 346.535 | 342.4581 | 337.8956 | 332.8552 | 327.3455 | 321.3752 | 314.954 | 308.0918 | 300.7992 | 293.087 | 284.967 | 276.4512 | 267.5522 | 258.283 | 249.0649 | 239.9028 | 230.8016 | 218.4886 | 206.5576 | 195.0035 | 183.8212 | 173.0056 | 162.5514 | 152.4533 | 142.7061 | 133.3044 | 124.2427 | 115.5156 | 107.1177 | 99.0435 | 91.2875 | 83.8443 | 76.7082 | 69.8737 | 63.3355 | 57.0878 | 51.1254
16_RUS | 15_1_fuelwood_and_woodwaste | 15_1_fwood_wwaste | 14_4_cement_noccs | 0 | 0 | [56 empty] | 16_RUS | d_ind_cem_15_1_fwood_wwaste |  |  | 0 | 0 | 0 | 0 | 0 | 0 | 0 | 0 | 0 | 0 | 0 | 0 | 0 | 0 | 0 | 0 | 0 | 0 | 0 | 0 | 0 | 0 | 0 | 0 | 0 | 0 | 0 | 0 | 0 | 0 | 0 | 0 | 0 | 0 | 0 | 0 | 0 | 0 | 0 | 0 | 0 | 0 | 0 | 0 | 0 | 0 | 0 | 0 | 0 | 0 | 0 | 0 | 0 | 0
16_RUS | 15_2_bagasse | 15_2_bagasse | 14_4_cement_noccs | 0 | 0 | [56 empty] | 16_RUS | d_ind_cem_15_2_bagasse |  |  | 0 | 0 | 0 | 0 | 0 | 0 | 0 | 0 | 0 | 0 | 0 | 0 | 0 | 0 | 0 | 0 | 0 | 0 | 0 | 0 | 0 | 0 | 0 | 0 | 0 | 0 | 0 | 0 | 0 | 0 | 0 | 0 | 0 | 0 | 0 | 0 | 0 | 0 | 0 | 0 | 0 | 0 | 0 | 0 | 0 | 0 | 0 | 0 | 0 | 0 | 0 | 0 | 0 | 0
16_RUS | 15_3_charcoal | 15_3_charcoal | 14_4_cement_noccs | 0 | 0 | [56 empty] | 16_RUS | d_ind_cem_15_3_charcoal |  |  | 0 | 0 | 0 | 0 | 0 | 0 | 0 | 0 | 0 | 0 | 0 | 0 | 0 | 0 | 0 | 0 | 0 | 0 | 0 | 0 | 0 | 0 | 0 | 0 | 0 | 0 | 0 | 0 | 0 | 0 | 0 | 0 | 0 | 0 | 0 | 0 | 0 | 0 | 0 | 0 | 0 | 0 | 0 | 0 | 0 | 0 | 0 | 0 | 0 | 0 | 0 | 0 | 0 | 0
16_RUS | 15_4_black_liquor | 15_4_black_liquor | 14_4_cement_noccs | 0 | 0 | [56 empty] | 16_RUS | d_ind_cem_15_4_black_liquor |  |  | 0 | 0 | 0 | 0 | 0 | 0 | 0 | 0 | 0 | 0 | 0 | 0 | 0 | 0 | 0 | 0 | 0 | 0 | 0 | 0 | 0 | 0 | 0 | 0 | 0 | 0 | 0 | 0 | 0 | 0 | 0 | 0 | 0 | 0 | 0 | 0 | 0 | 0 | 0 | 0 | 0 | 0 | 0 | 0 | 0 | 0 | 0 | 0 | 0 | 0 | 0 | 0 | 0 | 0
16_RUS | 15_5_other_biomass | 15_5_other_biomass | 14_4_cement_noccs | 0.017585 | 0.013272 | [56 empty] | 16_RUS | d_ind_cem_15_5_other_biomass |  |  | 0.017585 | 0.013272 | 0.013471 | 0.012648 | 0.012779 | 0.012908 | 0.013033 | 0.013155 | 0.013274 | 0.01339 | 0.013502 | 0.013466 | 0.013428 | 0.01337 | 0.013254 | 0.013158 | 0.013043 | 0.012909 | 0.012757 | 0.012587 | 0.0124 | 0.012194 | 0.011972 | 0.011733 | 0.011477 | 0.011205 | 0.010918 | 0.010616 | 0.010298 | 0.0099669 | 0.0096216 | 0.0092782 | 0.0089369 | 0.0085979 | 0.0081392 | 0.0076947 | 0.0072643 | 0.0068477 | 0.0064448 | 0.0060554 | 0.0056792 | 0.0053161 | 0.0049659 | 0.0046283 | 0.0043032 | 0.0039904 | 0.0036896 | 0.0034007 | 0.0031234 | 0.0028575 | 0.0026029 | 0.0023594 | 0.0021266 | 0.0019045
16_RUS | 16_1_biogas | 16_1_biogas | 14_4_cement_noccs | 0 | 0 | [56 empty] | 16_RUS | d_ind_cem_16_1_biogas |  |  | 0 | 0 | 0 | 0 | 0 | 0 | 0 | 0 | 0 | 0 | 0 | 0 | 0 | 0 | 0 | 0 | 0 | 0 | 0 | 0 | 0 | 0 | 0 | 0 | 0 | 0 | 0 | 0 | 0 | 0 | 0 | 0 | 0 | 0 | 0 | 0 | 0 | 0 | 0 | 0 | 0 | 0 | 0 | 0 | 0 | 0 | 0 | 0 | 0 | 0 | 0 | 0 | 0 | 0
16_RUS | 16_2_industrial_waste | 16_2_industrial_waste | 14_4_cement_noccs | 1.184 | 1.4712 | [56 empty] | 16_RUS | d_ind_cem_16_2_industrial_waste |  |  | 1.184 | 1.4712 | 1.4933 | 1.402 | 1.4166 | 1.4308 | 1.4447 | 1.4583 | 1.4715 | 1.4843 | 1.4967 | 1.4928 | 1.4885 | 1.4821 | 1.4692 | 1.4585 | 1.4458 | 1.431 | 1.4142 | 1.3953 | 1.3745 | 1.3518 | 1.3271 | 1.3006 | 1.2723 | 1.2421 | 1.2103 | 1.1768 | 1.1416 | 1.1048 | 1.0666 | 1.0285 | 0.99067 | 0.95309 | 0.90224 | 0.85297 | 0.80526 | 0.75908 | 0.71442 | 0.67125 | 0.62955 | 0.5893 | 0.55048 | 0.51306 | 0.47702 | 0.44234 | 0.409 | 0.37697 | 0.34623 | 0.31676 | 0.28854 | 0.26154 | 0.23574 | 0.21112
16_RUS | 16_3_municipal_solid_waste_renewable | 16_3_msw_ren | 14_4_cement_noccs | 0 | 0 | [56 empty] | 16_RUS | d_ind_cem_16_3_msw_ren |  |  | 0 | 0 | 0 | 0 | 0 | 0 | 0 | 0 | 0 | 0 | 0 | 0 | 0 | 0 | 0 | 0 | 0 | 0 | 0 | 0 | 0 | 0 | 0 | 0 | 0 | 0 | 0 | 0 | 0 | 0 | 0 | 0 | 0 | 0 | 0 | 0 | 0 | 0 | 0 | 0 | 0 | 0 | 0 | 0 | 0 | 0 | 0 | 0 | 0 | 0 | 0 | 0 | 0 | 0
16_RUS | 16_4_municipal_solid_waste_nonrenewable | 16_4_msw_nonr | 14_4_cement_noccs | 0 | 0 | [56 empty] | 16_RUS | d_ind_cem_16_4_msw_nonr |  |  | 0 | 0 | 0 | 0 | 0 | 0 | 0 | 0 | 0 | 0 | 0 | 0 | 0 | 0 | 0 | 0 | 0 | 0 | 0 | 0 | 0 | 0 | 0 | 0 | 0 | 0 | 0 | 0 | 0 | 0 | 0 | 0 | 0 | 0 | 0 | 0 | 0 | 0 | 0 | 0 | 0 | 0 | 0 | 0 | 0 | 0 | 0 | 0 | 0 | 0 | 0 | 0 | 0 | 0
16_RUS | 16_5_biogasoline | 16_5_biogasoline | 14_4_cement_noccs | 0 | 0 | [56 empty] | 16_RUS | d_ind_cem_16_5_biogasoline |  |  | 0 | 0 | 0 | 0 | 0 | 0 | 0 | 0 | 0 | 0 | 0 | 0 | 0 | 0 | 0 | 0 | 0 | 0 | 0 | 0 | 0 | 0 | 0 | 0 | 0 | 0 | 0 | 0 | 0 | 0 | 0 | 0 | 0 | 0 | 0 | 0 | 0 | 0 | 0 | 0 | 0 | 0 | 0 | 0 | 0 | 0 | 0 | 0 | 0 | 0 | 0 | 0 | 0 | 0
16_RUS | 16_6_biodiesel | 16_6_biodiesel | 14_4_cement_noccs | 0 | 0 | [56 empty] | 16_RUS | d_ind_cem_16_6_biodiesel |  |  | 0 | 0 | 0 | 0 | 0 | 0 | 0 | 0 | 0 | 0 | 0 | 0 | 0 | 0 | 0 | 0 | 0 | 0 | 0 | 0 | 0 | 0 | 0 | 0 | 0 | 0 | 0 | 0 | 0 | 0 | 0 | 0 | 0 | 0 | 0 | 0 | 0 | 0 | 0 | 0 | 0 | 0 | 0 | 0 | 0 | 0 | 0 | 0 | 0 | 0 | 0 | 0 | 0 | 0
16_RUS | 16_8_other_liquid_biofuels | 16_8_oth_liquid_biofuel | 14_4_cement_noccs | 0 | 0 | [56 empty] | 16_RUS | d_ind_cem_16_8_oth_liquid_biofuel |  |  | 0 | 0 | 0 | 0 | 0 | 0 | 0 | 0 | 0 | 0 | 0 | 0 | 0 | 0 | 0 | 0 | 0 | 0 | 0 | 0 | 0 | 0 | 0 | 0 | 0 | 0 | 0 | 0 | 0 | 0 | 0 | 0 | 0 | 0 | 0 | 0 | 0 | 0 | 0 | 0 | 0 | 0 | 0 | 0 | 0 | 0 | 0 | 0 | 0 | 0 | 0 | 0 | 0 | 0
16_RUS | 17_electricity | 17_electricity | 14_4_cement_noccs | 65.6625 | 59.9865 | [56 empty] | 16_RUS | d_ind_cem_17_electricity |  |  | 65.6625 | 59.9865 | 60.8863 | 57.1646 | 57.7588 | 58.3394 | 58.9061 | 59.4583 | 59.9958 | 60.5182 | 61.0252 | 60.8642 | 60.6906 | 60.429 | 59.9026 | 59.4685 | 58.9493 | 58.3459 | 57.6595 | 56.8913 | 56.0426 | 55.115 | 54.1098 | 53.0286 | 51.8732 | 50.6454 | 49.3469 | 47.9797 | 46.5459 | 45.0476 | 43.487 | 41.9349 | 40.3923 | 38.8599 | 36.7868 | 34.778 | 32.8326 | 30.9499 | 29.1288 | 27.3687 | 25.6685 | 24.0273 | 22.4444 | 20.9187 | 19.4493 | 18.0353 | 16.6759 | 15.37 | 14.1168 | 12.9153 | 11.7646 | 10.6638 | 9.6118 | 8.6079
16_RUS | 18_heat | 18_heat | 14_4_cement_noccs | 95.8348 | 87.629 | [56 empty] | 16_RUS | d_ind_cem_18_heat |  |  | 95.8348 | 87.629 | 88.9434 | 83.5067 | 84.3748 | 85.223 | 86.0507 | 86.8574 | 87.6427 | 88.4058 | 89.1463 | 88.9111 | 88.6576 | 88.2755 | 87.5064 | 86.8724 | 86.1139 | 85.2324 | 84.2297 | 83.1075 | 81.8678 | 80.5126 | 79.0442 | 77.4649 | 75.7771 | 73.9834 | 72.0865 | 70.0894 | 67.9949 | 65.8061 | 63.5263 | 61.259 | 59.0056 | 56.7671 | 53.7386 | 50.8041 | 47.9623 | 45.212 | 42.5518 | 39.9805 | 37.4968 | 35.0994 | 32.787 | 30.5582 | 28.4118 | 26.3463 | 24.3604 | 22.4527 | 20.622 | 18.8668 | 17.1859 | 15.5777 | 14.0411 | 12.5746
16_RUS | 1_x_coal_thermal | 1_x_coal_thermal | 14_4_cement_ccs | 0 | 0 | [56 empty] | 16_RUS | d_ind_cem_ccs_1_x_coal_thermal |  |  | 0 | 0 | 0 | 0 | 0 | 0 | 0 | 0 | 0 | 0 | 0 | 0 | 0 | 0.038586 | 0.11504 | 0.22927 | 0.3807 | 0.5688 | 0.79302 | 1.0527 | 1.3473 | 1.676 | 2.038 | 2.4327 | 2.8591 | 3.3164 | 3.8036 | 4.3198 | 4.8639 | 5.4349 | 6.0316 | 6.618 | 7.1936 | 7.7579 | 8.1879 | 8.5918 | 8.9702 | 9.3234 | 9.6521 | 9.9566 | 10.2374 | 10.495 | 10.7299 | 10.9426 | 11.1335 | 11.3031 | 11.4519 | 11.5803 | 11.6888 | 11.7779 | 11.8481 | 11.8998 | 11.9334 | 11.9494
16_RUS | 1_1_coking_coal | 1_1_coking_coal | 14_4_cement_ccs | 0 | 0 | [56 empty] | 16_RUS | d_ind_cem_ccs_1_1_coking_coal |  |  | 0 | 0 | 0 | 0 | 0 | 0 | 0 | 0 | 0 | 0 | 0 | 0 | 0 | 0 | 0 | 0 | 0 | 0 | 0 | 0 | 0 | 0 | 0 | 0 | 0 | 0 | 0 | 0 | 0 | 0 | 0 | 0 | 0 | 0 | 0 | 0 | 0 | 0 | 0 | 0 | 0 | 0 | 0 | 0 | 0 | 0 | 0 | 0 | 0 | 0 | 0 | 0 | 0 | 0
16_RUS | 1_5_lignite | 1_5_lignite | 14_4_cement_ccs | 0 | 0 | [56 empty] | 16_RUS | d_ind_cem_ccs_1_5_lignite |  |  | 0 | 0 | 0 | 0 | 0 | 0 | 0 | 0 | 0 | 0 | 0 | 0 | 0 | 0.00054355 | 0.0016205 | 0.0032297 | 0.0053628 | 0.0080126 | 0.011171 | 0.014829 | 0.018979 | 0.023609 | 0.028709 | 0.034269 | 0.040275 | 0.046717 | 0.05358 | 0.060851 | 0.068516 | 0.076559 | 0.084966 | 0.093226 | 0.10133 | 0.10928 | 0.11534 | 0.12103 | 0.12636 | 0.13134 | 0.13597 | 0.14026 | 0.14421 | 0.14784 | 0.15115 | 0.15415 | 0.15683 | 0.15922 | 0.16132 | 0.16313 | 0.16466 | 0.16591 | 0.1669 | 0.16763 | 0.1681 | 0.16833
16_RUS | 2_coal_products | 2_coal_products | 14_4_cement_ccs | 0 | 0 | [56 empty] | 16_RUS | d_ind_cem_ccs_2_coal_products |  |  | 0 | 0 | 0 | 0 | 0 | 0 | 0 | 0 | 0 | 0 | 0 | 0 | 0 | 0.0044233 | 0.013187 | 0.026282 | 0.043641 | 0.065205 | 0.090907 | 0.12068 | 0.15445 | 0.19212 | 0.23363 | 0.27887 | 0.32775 | 0.38017 | 0.43602 | 0.4952 | 0.55757 | 0.62303 | 0.69144 | 0.75865 | 0.82463 | 0.88933 | 0.93862 | 0.98492 | 1.0283 | 1.0688 | 1.1065 | 1.1414 | 1.1736 | 1.2031 | 1.23 | 1.2544 | 1.2763 | 1.2957 | 1.3128 | 1.3275 | 1.34 | 1.3502 | 1.3582 | 1.3641 | 1.368 | 1.3698
16_RUS | 6_1_crude_oil | 6_1_crude_oil | 14_4_cement_ccs | 0 | 0 | [56 empty] | 16_RUS | d_ind_cem_ccs_6_1_crude_oil |  |  | 0 | 0 | 0 | 0 | 0 | 0 | 0 | 0 | 0 | 0 | 0 | 0 | 0 | 1.5889e-05 | 4.737e-05 | 9.4409e-05 | 0.00015676 | 0.00023422 | 0.00032655 | 0.00043349 | 0.00055478 | 0.00069013 | 0.00083922 | 0.0010017 | 0.0011773 | 0.0013656 | 0.0015662 | 0.0017788 | 0.0020028 | 0.002238 | 0.0024837 | 0.0027252 | 0.0029622 | 0.0031946 | 0.0033716 | 0.0035379 | 0.0036938 | 0.0038392 | 0.0039745 | 0.0040999 | 0.0042156 | 0.0043217 | 0.0044184 | 0.004506 | 0.0045846 | 0.0046544 | 0.0047157 | 0.0047685 | 0.0048132 | 0.0048499 | 0.0048788 | 0.0049001 | 0.0049139 | 0.0049205
16_RUS | 6_x_ngls | 6_x_ngls | 14_4_cement_ccs | 0 | 0 | [56 empty] | 16_RUS | d_ind_cem_ccs_6_x_ngls |  |  | 0 | 0 | 0 | 0 | 0 | 0 | 0 | 0 | 0 | 0 | 0 | 0 | 0 | 0 | 0 | 0 | 0 | 0 | 0 | 0 | 0 | 0 | 0 | 0 | 0 | 0 | 0 | 0 | 0 | 0 | 0 | 0 | 0 | 0 | 0 | 0 | 0 | 0 | 0 | 0 | 0 | 0 | 0 | 0 | 0 | 0 | 0 | 0 | 0 | 0 | 0 | 0 | 0 | 0
16_RUS | 7_1_motor_gasoline | 7_1_mo_gasoline | 14_4_cement_ccs | 0 | 0 | [56 empty] | 16_RUS | d_ind_cem_ccs_7_1_mo_gasoline |  |  | 0 | 0 | 0 | 0 | 0 | 0 | 0 | 0 | 0 | 0 | 0 | 0 | 0 | 0 | 0 | 0 | 0 | 0 | 0 | 0 | 0 | 0 | 0 | 0 | 0 | 0 | 0 | 0 | 0 | 0 | 0 | 0 | 0 | 0 | 0 | 0 | 0 | 0 | 0 | 0 | 0 | 0 | 0 | 0 | 0 | 0 | 0 | 0 | 0 | 0 | 0 | 0 | 0 | 0
16_RUS | 7_2_aviation_gasoline | 7_2_avi_gasoline | 14_4_cement_ccs | 0 | 0 | [56 empty] | 16_RUS | d_ind_cem_ccs_7_2_avi_gasoline |  |  | 0 | 0 | 0 | 0 | 0 | 0 | 0 | 0 | 0 | 0 | 0 | 0 | 0 | 0 | 0 | 0 | 0 | 0 | 0 | 0 | 0 | 0 | 0 | 0 | 0 | 0 | 0 | 0 | 0 | 0 | 0 | 0 | 0 | 0 | 0 | 0 | 0 | 0 | 0 | 0 | 0 | 0 | 0 | 0 | 0 | 0 | 0 | 0 | 0 | 0 | 0 | 0 | 0 | 0
16_RUS | 7_3_naphtha | 7_3_naphtha | 14_4_cement_ccs | 0 | 0 | [56 empty] | 16_RUS | d_ind_cem_ccs_7_3_naphtha |  |  | 0 | 0 | 0 | 0 | 0 | 0 | 0 | 0 | 0 | 0 | 0 | 0 | 0 | 0 | 0 | 0 | 0 | 0 | 0 | 0 | 0 | 0 | 0 | 0 | 0 | 0 | 0 | 0 | 0 | 0 | 0 | 0 | 0 | 0 | 0 | 0 | 0 | 0 | 0 | 0 | 0 | 0 | 0 | 0 | 0 | 0 | 0 | 0 | 0 | 0 | 0 | 0 | 0 | 0
16_RUS | 7_x_jet_fuel | 7_x_jet_fuel | 14_4_cement_ccs | 0 | 0 | [56 empty] | 16_RUS | d_ind_cem_ccs_7_x_jet_fuel |  |  | 0 | 0 | 0 | 0 | 0 | 0 | 0 | 0 | 0 | 0 | 0 | 0 | 0 | 0 | 0 | 0 | 0 | 0 | 0 | 0 | 0 | 0 | 0 | 0 | 0 | 0 | 0 | 0 | 0 | 0 | 0 | 0 | 0 | 0 | 0 | 0 | 0 | 0 | 0 | 0 | 0 | 0 | 0 | 0 | 0 | 0 | 0 | 0 | 0 | 0 | 0 | 0 | 0 | 0
16_RUS | 7_6_kerosene | 7_6_kerosene | 14_4_cement_ccs | 0 | 0 | [56 empty] | 16_RUS | d_ind_cem_ccs_7_6_kerosene |  |  | 0 | 0 | 0 | 0 | 0 | 0 | 0 | 0 | 0 | 0 | 0 | 0 | 0 | 0 | 0 | 0 | 0 | 0 | 0 | 0 | 0 | 0 | 0 | 0 | 0 | 0 | 0 | 0 | 0 | 0 | 0 | 0 | 0 | 0 | 0 | 0 | 0 | 0 | 0 | 0 | 0 | 0 | 0 | 0 | 0 | 0 | 0 | 0 | 0 | 0 | 0 | 0 | 0 | 0
16_RUS | 7_7_gas_diesel_oil | 7_7_gas_diesel_oil | 14_4_cement_ccs | 0 | 0 | [56 empty] | 16_RUS | d_ind_cem_ccs_7_7_gas_diesel_oil |  |  | 0 | 0 | 0 | 0 | 0 | 0 | 0 | 0 | 0 | 0 | 0 | 0 | 0 | 0.015678 | 0.046741 | 0.093155 | 0.15468 | 0.23111 | 0.32221 | 0.42774 | 0.54742 | 0.68097 | 0.82808 | 0.98843 | 1.1617 | 1.3475 | 1.5454 | 1.7552 | 1.9763 | 2.2083 | 2.4507 | 2.689 | 2.9228 | 3.1521 | 3.3268 | 3.491 | 3.6447 | 3.7882 | 3.9218 | 4.0455 | 4.1596 | 4.2643 | 4.3597 | 4.4461 | 4.5237 | 4.5926 | 4.653 | 4.7052 | 4.7493 | 4.7855 | 4.814 | 4.835 | 4.8487 | 4.8552
16_RUS | 7_8_fuel_oil | 7_8_fuel_oil | 14_4_cement_ccs | 0 | 0 | [56 empty] | 16_RUS | d_ind_cem_ccs_7_8_fuel_oil |  |  | 0 | 0 | 0 | 0 | 0 | 0 | 0 | 0 | 0 | 0 | 0 | 0 | 0 | 0.00082205 | 0.0024508 | 0.0048845 | 0.0081106 | 0.012118 | 0.016895 | 0.022428 | 0.028703 | 0.035706 | 0.043419 | 0.051827 | 0.060912 | 0.070654 | 0.081034 | 0.09203 | 0.10362 | 0.11579 | 0.1285 | 0.14099 | 0.15326 | 0.16528 | 0.17444 | 0.18304 | 0.19111 | 0.19863 | 0.20563 | 0.21212 | 0.2181 | 0.22359 | 0.2286 | 0.23313 | 0.23719 | 0.24081 | 0.24398 | 0.24671 | 0.24903 | 0.25092 | 0.25242 | 0.25352 | 0.25423 | 0.25458
16_RUS | 7_9_lpg | 7_9_lpg | 14_4_cement_ccs | 0 | 0 | [56 empty] | 16_RUS | d_ind_cem_ccs_7_9_lpg |  |  | 0 | 0 | 0 | 0 | 0 | 0 | 0 | 0 | 0 | 0 | 0 | 0 | 0 | 0.0011367 | 0.0033889 | 0.0067542 | 0.011215 | 0.016757 | 0.023362 | 0.031013 | 0.03969 | 0.049373 | 0.060039 | 0.071666 | 0.084228 | 0.097699 | 0.11205 | 0.12726 | 0.14329 | 0.16011 | 0.17769 | 0.19496 | 0.21192 | 0.22854 | 0.24121 | 0.25311 | 0.26426 | 0.27466 | 0.28435 | 0.29332 | 0.30159 | 0.30918 | 0.3161 | 0.32236 | 0.32799 | 0.33298 | 0.33737 | 0.34115 | 0.34435 | 0.34697 | 0.34904 | 0.35056 | 0.35155 | 0.35202
16_RUS | 7_10_refinery_gas_not_liquefied | 7_10_refi_gas_notliq | 14_4_cement_ccs | 0 | 0 | [56 empty] | 16_RUS | d_ind_cem_ccs_7_10_refi_gas_notliq |  |  | 0 | 0 | 0 | 0 | 0 | 0 | 0 | 0 | 0 | 0 | 0 | 0 | 0 | 0 | 0 | 0 | 0 | 0 | 0 | 0 | 0 | 0 | 0 | 0 | 0 | 0 | 0 | 0 | 0 | 0 | 0 | 0 | 0 | 0 | 0 | 0 | 0 | 0 | 0 | 0 | 0 | 0 | 0 | 0 | 0 | 0 | 0 | 0 | 0 | 0 | 0 | 0 | 0 | 0
16_RUS | 7_11_ethane | 7_11_ethane | 14_4_cement_ccs | 0 | 0 | [56 empty] | 16_RUS | d_ind_cem_ccs_7_11_ethane |  |  | 0 | 0 | 0 | 0 | 0 | 0 | 0 | 0 | 0 | 0 | 0 | 0 | 0 | 0 | 0 | 0 | 0 | 0 | 0 | 0 | 0 | 0 | 0 | 0 | 0 | 0 | 0 | 0 | 0 | 0 | 0 | 0 | 0 | 0 | 0 | 0 | 0 | 0 | 0 | 0 | 0 | 0 | 0 | 0 | 0 | 0 | 0 | 0 | 0 | 0 | 0 | 0 | 0 | 0
16_RUS | 7_x_other_petroleum_products | 7_x_other_petrol_prod | 14_4_cement_ccs | 0 | 0 | [56 empty] | 16_RUS | d_ind_cem_ccs_7_x_other_petrol_prod |  |  | 0 | 0 | 0 | 0 | 0 | 0 | 0 | 0 | 0 | 0 | 0 | 0 | 0 | 0 | 0 | 0 | 0 | 0 | 0 | 0 | 0 | 0 | 0 | 0 | 0 | 0 | 0 | 0 | 0 | 0 | 0 | 0 | 0 | 0 | 0 | 0 | 0 | 0 | 0 | 0 | 0 | 0 | 0 | 0 | 0 | 0 | 0 | 0 | 0 | 0 | 0 | 0 | 0 | 0
16_RUS | 8_1_natural_gas | 8_1_natural_gas | 14_4_cement_ccs | 0 | 0 | [56 empty] | 16_RUS | d_ind_cem_ccs_8_1_natural_gas |  |  | 0 | 0 | 0 | 0 | 0 | 0 | 0 | 0 | 0 | 0 | 0 | 0 | 0 | 0.4492 | 1.3392 | 2.669 | 4.4319 | 6.6217 | 9.2319 | 12.2553 | 15.6843 | 19.5107 | 23.7257 | 28.3201 | 33.2842 | 38.6075 | 44.2793 | 50.2883 | 56.6225 | 63.2697 | 70.2168 | 77.043 | 83.7435 | 90.3137 | 95.3191 | 100.0214 | 104.4261 | 108.5386 | 112.3644 | 115.9092 | 119.1784 | 122.1776 | 124.9123 | 127.388 | 129.6103 | 131.5847 | 133.3167 | 134.8116 | 136.0751 | 137.1125 | 137.9292 | 138.5306 | 138.9219 | 139.1086
16_RUS | 15_1_fuelwood_and_woodwaste | 15_1_fwood_wwaste | 14_4_cement_ccs | 0 | 0 | [56 empty] | 16_RUS | d_ind_cem_ccs_15_1_fwood_wwaste |  |  | 0 | 0 | 0 | 0 | 0 | 0 | 0 | 0 | 0 | 0 | 0 | 0 | 0 | 0 | 0 | 0 | 0 | 0 | 0 | 0 | 0 | 0 | 0 | 0 | 0 | 0 | 0 | 0 | 0 | 0 | 0 | 0 | 0 | 0 | 0 | 0 | 0 | 0 | 0 | 0 | 0 | 0 | 0 | 0 | 0 | 0 | 0 | 0 | 0 | 0 | 0 | 0 | 0 | 0
16_RUS | 15_2_bagasse | 15_2_bagasse | 14_4_cement_ccs | 0 | 0 | [56 empty] | 16_RUS | d_ind_cem_ccs_15_2_bagasse |  |  | 0 | 0 | 0 | 0 | 0 | 0 | 0 | 0 | 0 | 0 | 0 | 0 | 0 | 0 | 0 | 0 | 0 | 0 | 0 | 0 | 0 | 0 | 0 | 0 | 0 | 0 | 0 | 0 | 0 | 0 | 0 | 0 | 0 | 0 | 0 | 0 | 0 | 0 | 0 | 0 | 0 | 0 | 0 | 0 | 0 | 0 | 0 | 0 | 0 | 0 | 0 | 0 | 0 | 0
16_RUS | 15_3_charcoal | 15_3_charcoal | 14_4_cement_ccs | 0 | 0 | [56 empty] | 16_RUS | d_ind_cem_ccs_15_3_charcoal |  |  | 0 | 0 | 0 | 0 | 0 | 0 | 0 | 0 | 0 | 0 | 0 | 0 | 0 | 0 | 0 | 0 | 0 | 0 | 0 | 0 | 0 | 0 | 0 | 0 | 0 | 0 | 0 | 0 | 0 | 0 | 0 | 0 | 0 | 0 | 0 | 0 | 0 | 0 | 0 | 0 | 0 | 0 | 0 | 0 | 0 | 0 | 0 | 0 | 0 | 0 | 0 | 0 | 0 | 0
16_RUS | 15_4_black_liquor | 15_4_black_liquor | 14_4_cement_ccs | 0 | 0 | [56 empty] | 16_RUS | d_ind_cem_ccs_15_4_black_liquor |  |  | 0 | 0 | 0 | 0 | 0 | 0 | 0 | 0 | 0 | 0 | 0 | 0 | 0 | 0 | 0 | 0 | 0 | 0 | 0 | 0 | 0 | 0 | 0 | 0 | 0 | 0 | 0 | 0 | 0 | 0 | 0 | 0 | 0 | 0 | 0 | 0 | 0 | 0 | 0 | 0 | 0 | 0 | 0 | 0 | 0 | 0 | 0 | 0 | 0 | 0 | 0 | 0 | 0 | 0
16_RUS | 15_5_other_biomass | 15_5_other_biomass | 14_4_cement_ccs | 0 | 0 | [56 empty] | 16_RUS | d_ind_cem_ccs_15_5_other_biomass |  |  | 0 | 0 | 0 | 0 | 0 | 0 | 0 | 0 | 0 | 0 | 0 | 0 | 0 | 1.6734e-05 | 4.9888e-05 | 9.9427e-05 | 0.0001651 | 0.00024667 | 0.00034391 | 0.00045654 | 0.00058427 | 0.00072681 | 0.00088383 | 0.001055 | 0.0012399 | 0.0014382 | 0.0016495 | 0.0018733 | 0.0021093 | 0.0023569 | 0.0026157 | 0.00287 | 0.0031196 | 0.0033644 | 0.0035508 | 0.003726 | 0.0038901 | 0.0040433 | 0.0041858 | 0.0043179 | 0.0044397 | 0.0045514 | 0.0046533 | 0.0047455 | 0.0048283 | 0.0049018 | 0.0049663 | 0.005022 | 0.0050691 | 0.0051077 | 0.0051382 | 0.0051606 | 0.0051751 | 0.0051821
16_RUS | 16_1_biogas | 16_1_biogas | 14_4_cement_ccs | 0 | 0 | [56 empty] | 16_RUS | d_ind_cem_ccs_16_1_biogas |  |  | 0 | 0 | 0 | 0 | 0 | 0 | 0 | 0 | 0 | 0 | 0 | 0 | 0 | 0 | 0 | 0 | 0 | 0 | 0 | 0 | 0 | 0 | 0 | 0 | 0 | 0 | 0 | 0 | 0 | 0 | 0 | 0 | 0 | 0 | 0 | 0 | 0 | 0 | 0 | 0 | 0 | 0 | 0 | 0 | 0 | 0 | 0 | 0 | 0 | 0 | 0 | 0 | 0 | 0
16_RUS | 16_2_industrial_waste | 16_2_industrial_waste | 14_4_cement_ccs | 0 | 0 | [56 empty] | 16_RUS | d_ind_cem_ccs_16_2_industrial_waste |  |  | 0 | 0 | 0 | 0 | 0 | 0 | 0 | 0 | 0 | 0 | 0 | 0 | 0 | 0.0018549 | 0.0055302 | 0.011022 | 0.018301 | 0.027344 | 0.038123 | 0.050608 | 0.064768 | 0.080569 | 0.097974 | 0.11695 | 0.13745 | 0.15943 | 0.18285 | 0.20766 | 0.23382 | 0.26127 | 0.28996 | 0.31815 | 0.34582 | 0.37295 | 0.39362 | 0.41303 | 0.43122 | 0.44821 | 0.46401 | 0.47864 | 0.49214 | 0.50453 | 0.51582 | 0.52604 | 0.53522 | 0.54337 | 0.55053 | 0.5567 | 0.56192 | 0.5662 | 0.56957 | 0.57206 | 0.57367 | 0.57444
16_RUS | 16_3_municipal_solid_waste_renewable | 16_3_msw_ren | 14_4_cement_ccs | 0 | 0 | [56 empty] | 16_RUS | d_ind_cem_ccs_16_3_msw_ren |  |  | 0 | 0 | 0 | 0 | 0 | 0 | 0 | 0 | 0 | 0 | 0 | 0 | 0 | 0 | 0 | 0 | 0 | 0 | 0 | 0 | 0 | 0 | 0 | 0 | 0 | 0 | 0 | 0 | 0 | 0 | 0 | 0 | 0 | 0 | 0 | 0 | 0 | 0 | 0 | 0 | 0 | 0 | 0 | 0 | 0 | 0 | 0 | 0 | 0 | 0 | 0 | 0 | 0 | 0
16_RUS | 16_4_municipal_solid_waste_nonrenewable | 16_4_msw_nonr | 14_4_cement_ccs | 0 | 0 | [56 empty] | 16_RUS | d_ind_cem_ccs_16_4_msw_nonr |  |  | 0 | 0 | 0 | 0 | 0 | 0 | 0 | 0 | 0 | 0 | 0 | 0 | 0 | 0 | 0 | 0 | 0 | 0 | 0 | 0 | 0 | 0 | 0 | 0 | 0 | 0 | 0 | 0 | 0 | 0 | 0 | 0 | 0 | 0 | 0 | 0 | 0 | 0 | 0 | 0 | 0 | 0 | 0 | 0 | 0 | 0 | 0 | 0 | 0 | 0 | 0 | 0 | 0 | 0
16_RUS | 16_5_biogasoline | 16_5_biogasoline | 14_4_cement_ccs | 0 | 0 | [56 empty] | 16_RUS | d_ind_cem_ccs_16_5_biogasoline |  |  | 0 | 0 | 0 | 0 | 0 | 0 | 0 | 0 | 0 | 0 | 0 | 0 | 0 | 0 | 0 | 0 | 0 | 0 | 0 | 0 | 0 | 0 | 0 | 0 | 0 | 0 | 0 | 0 | 0 | 0 | 0 | 0 | 0 | 0 | 0 | 0 | 0 | 0 | 0 | 0 | 0 | 0 | 0 | 0 | 0 | 0 | 0 | 0 | 0 | 0 | 0 | 0 | 0 | 0
16_RUS | 16_6_biodiesel | 16_6_biodiesel | 14_4_cement_ccs | 0 | 0 | [56 empty] | 16_RUS | d_ind_cem_ccs_16_6_biodiesel |  |  | 0 | 0 | 0 | 0 | 0 | 0 | 0 | 0 | 0 | 0 | 0 | 0 | 0 | 0 | 0 | 0 | 0 | 0 | 0 | 0 | 0 | 0 | 0 | 0 | 0 | 0 | 0 | 0 | 0 | 0 | 0 | 0 | 0 | 0 | 0 | 0 | 0 | 0 | 0 | 0 | 0 | 0 | 0 | 0 | 0 | 0 | 0 | 0 | 0 | 0 | 0 | 0 | 0 | 0
16_RUS | 16_8_other_liquid_biofuels | 16_8_oth_liquid_biofuel | 14_4_cement_ccs | 0 | 0 | [56 empty] | 16_RUS | d_ind_cem_ccs_16_8_oth_liquid_biofuel |  |  | 0 | 0 | 0 | 0 | 0 | 0 | 0 | 0 | 0 | 0 | 0 | 0 | 0 | 0 | 0 | 0 | 0 | 0 | 0 | 0 | 0 | 0 | 0 | 0 | 0 | 0 | 0 | 0 | 0 | 0 | 0 | 0 | 0 | 0 | 0 | 0 | 0 | 0 | 0 | 0 | 0 | 0 | 0 | 0 | 0 | 0 | 0 | 0 | 0 | 0 | 0 | 0 | 0 | 0
16_RUS | 17_electricity | 17_electricity | 14_4_cement_ccs | 0 | 0 | [56 empty] | 16_RUS | d_ind_cem_ccs_17_electricity |  |  | 0 | 0 | 0 | 0 | 0 | 0 | 0 | 0 | 0 | 0 | 0 | 0 | 0 | 0.15323 | 0.46108 | 0.92764 | 1.5552 | 2.3467 | 3.3047 | 4.4322 | 5.7321 | 7.2071 | 8.8603 | 10.6945 | 12.7129 | 14.9184 | 17.3142 | 19.9033 | 22.6891 | 25.6747 | 28.8635 | 32.0891 | 35.3521 | 38.6528 | 41.3713 | 44.0388 | 46.6561 | 49.2243 | 51.7442 | 54.2168 | 56.643 | 59.0237 | 61.3599 | 63.6524 | 65.9023 | 68.1105 | 70.2779 | 72.4053 | 74.4938 | 76.5442 | 78.5574 | 80.5344 | 82.4761 | 84.3832
16_RUS | 18_heat | 18_heat | 14_4_cement_ccs | 0 | 0 | [56 empty] | 16_RUS | d_ind_cem_ccs_18_heat |  |  | 0 | 0 | 0 | 0 | 0 | 0 | 0 | 0 | 0 | 0 | 0 | 0 | 0 | 0.11048 | 0.32938 | 0.65647 | 1.09 | 1.6286 | 2.2706 | 3.0143 | 3.8576 | 4.7988 | 5.8355 | 6.9655 | 8.1864 | 9.4958 | 10.8908 | 12.3687 | 13.9267 | 15.5616 | 17.2703 | 18.9492 | 20.5972 | 22.2132 | 23.4443 | 24.6009 | 25.6842 | 26.6957 | 27.6367 | 28.5086 | 29.3127 | 30.0503 | 30.7229 | 31.3319 | 31.8785 | 32.3641 | 32.79 | 33.1577 | 33.4685 | 33.7237 | 33.9245 | 34.0724 | 34.1687 | 34.2146
CCS electricity calculation
[62 empty] | 01_AUS | Electricity for cement not including CCS |  |  | 0 | 0 | 0 | 0 | 0 | 0 | 0 | 0 | 0 | 0 | 0 | 0 | 0 | 0.075631 | 0.22548 | 0.44938 | 0.74619 | 1.1149 | 1.5544 | 2.0634 | 2.6408 | 3.285 | 3.9947 | 4.7682 | 5.604 | 6.5003 | 7.4553 | 8.467 | 9.5335 | 10.6527 | 11.8224 | 12.9717 | 14.0998 | 15.2061 | 16.0488 | 16.8405 | 17.5822 | 18.2746 | 18.9187 | 19.5156 | 20.066 | 20.571 | 21.0314 | 21.4482 | 21.8224 | 22.1548 | 22.4464 | 22.6982 | 22.9109 | 23.0855 | 23.2231 | 23.3243 | 23.3902 | 23.4216
[62 empty] | 01_AUS | Cement production using CCS |  |  | 0 | 0 | 0 | 0 | 0 | 0 | 0 | 0 | 0 | 0 | 0 | 0 | 0 | 86.2229 | 261.7727 | 531.3986 | 898.9494 | 1368.6504 | 1944.8522 | 2632.0333 | 3434.8035 | 4357.907 | 5406.2257 | 6584.7829 | 7898.7464 | 9353.4322 | 10954.3081 | 12706.9973 | 14617.2826 | 16691.1096 | 18934.5911 | 21241.6215 | 23613.6026 | 26051.9637 | 28136.1208 | 30220.2779 | 32304.435 | 34388.5921 | 36472.7492 | 38556.9063 | 40641.0634 | 42725.2205 | 44809.3776 | 46893.5347 | 48977.6918 | 51061.8489 | 53146.006 | 55230.1631 | 57314.3202 | 59398.4773 | 61482.6344 | 63566.7915 | 65650.9486 | 67735.1057
[62 empty] | 01_AUS | Electricity for CCS operation |  |  | 0 | 0 | 0 | 0 | 0 | 0 | 0 | 0 | 0 | 0 | 0 | 0 | 0 | 0.077601 | 0.2356 | 0.47826 | 0.80905 | 1.2318 | 1.7504 | 2.3688 | 3.0913 | 3.9221 | 4.8656 | 5.9263 | 7.1089 | 8.4181 | 9.8589 | 11.4363 | 13.1556 | 15.022 | 17.0411 | 19.1175 | 21.2522 | 23.4468 | 25.3225 | 27.1983 | 29.074 | 30.9497 | 32.8255 | 34.7012 | 36.577 | 38.4527 | 40.3284 | 42.2042 | 44.0799 | 45.9557 | 47.8314 | 49.7071 | 51.5829 | 53.4586 | 55.3344 | 57.2101 | 59.0859 | 60.9616
[62 empty] | 01_AUS | Electricity for cement includung CCS |  |  | 0 | 0 | 0 | 0 | 0 | 0 | 0 | 0 | 0 | 0 | 0 | 0 | 0 | 0.15323 | 0.46108 | 0.92764 | 1.5552 | 2.3467 | 3.3047 | 4.4322 | 5.7321 | 7.2071 | 8.8603 | 10.6945 | 12.7129 | 14.9184 | 17.3142 | 19.9033 | 22.6891 | 25.6747 | 28.8635 | 32.0891 | 35.3521 | 38.6528 | 41.3713 | 44.0388 | 46.6561 | 49.2243 | 51.7442 | 54.2168 | 56.643 | 59.0237 | 61.3599 | 63.6524 | 65.9023 | 68.1105 | 70.2779 | 72.4053 | 74.4938 | 76.5442 | 78.5574 | 80.5344 | 82.4761 | 84.3832

## 17_SIN
Cement CCS addition and fuel switching calculation
Improvement in energy efficiency also captures lower clinker to cement ratio |  |  |  |  | 17_SIN 2018 | value |  | CCS assumptions | value |  | 30 | years
[5 empty] | 0.0025 | EnergyEff_improv |  | 91239.1325 | Coal tCO2/PJ |  | 0.0025 | clinker to cement per annum
[5 empty] | 40 | plant life years |  | 52546.0973 | Gas tCO2/PJ |  | 7.5% | Over 30 years
[5 empty] | 0 | existing thermal eff |  | 60189.166 | Oil tCO2/PJ
[5 empty] | 3.15 | new plant thermal eff |  | 4.1868e-05 | toe to PJ
[5 empty] | 2.9 | BAT thermal eff |  | 0.8 | CCS capture rate
[5 empty] | #DIV/0! | new to existing p.a. |  | 250 | kWh per tonne cement
[5 empty] | #DIV/0! | BAT to existing p.a. |  | 3.6e-09 | kWh to PJ
[5 empty] | #DIV/0! | cement to nmm |  | 0 | additional thermal
[12 empty] | efficiency starts in 2020 | [49 empty] | PASTE into OSeMOSYS input sheet
NON METALLIC MINERALS ENERGY CONSUMPTION, PETAJOULES, 2018 | [5 empty] | MATCH |  |  | EI | Energy intensity in years 2019 and on, assuming 2018 baseline and improvement shown in input cells above | [51 empty] | OSeMOSYS labels |  | Intentionally blank |  | Energy use
economy | fuel_code | short_fuel_code | item_code_new | 2017 | 2018 | economy | industry | total_production | energy_intensity_2018 | 2019 | 2020 | 2021 | 2022 | 2023 | 2024 | 2025 | 2026 | 2027 | 2028 | 2029 | 2030 | 2031 | 2032 | 2033 | 2034 | 2035 | 2036 | 2037 | 2038 | 2039 | 2040 | 2041 | 2042 | 2043 | 2044 | 2045 | 2046 | 2047 | 2048 | 2049 | 2050 | 2051 | 2052 | 2053 | 2054 | 2055 | 2056 | 2057 | 2058 | 2059 | 2060 | 2061 | 2062 | 2063 | 2064 | 2065 | 2066 | 2067 | 2068 | 2069 | 2070 | REGION | FUEL |  |  | 2017 | 2018 | 2019 | 2020 | 2021 | 2022 | 2023 | 2024 | 2025 | 2026 | 2027 | 2028 | 2029 | 2030 | 2031 | 2032 | 2033 | 2034 | 2035 | 2036 | 2037 | 2038 | 2039 | 2040 | 2041 | 2042 | 2043 | 2044 | 2045 | 2046 | 2047 | 2048 | 2049 | 2050 | 2051 | 2052 | 2053 | 2054 | 2055 | 2056 | 2057 | 2058 | 2059 | 2060 | 2061 | 2062 | 2063 | 2064 | 2065 | 2066 | 2067 | 2068 | 2069 | 2070
17_SIN | 1_x_coal_thermal | 1_x_coal_thermal | 14_4_nonmetallic_mineral_products | 0 | 0 | 257 | 6 | 0 | 0 | 0 | 0 | 0 | 0 | 0 | 0 | 0 | 0 | 0 | 0 | 0 | 0 | 0 | 0 | 0 | 0 | 0 | 0 | 0 | 0 | 0 | 0 | 0 | 0 | 0 | 0 | 0 | 0 | 0 | 0 | 0 | 0 | 0 | 0 | 0 | 0 | 0 | 0 | 0 | 0 | 0 | 0 | 0 | 0 | 0 | 0 | 0 | 0 | 0 | 0 | 0 | 0 | 17_SIN | d_ind_cem_1_x_coal_thermal |  |  | 0 | 0 | 0 | 0 | 0 | 0 | 0 | 0 | 0 | 0 | 0 | 0 | 0 | 0 | 0 | 0 | 0 | 0 | 0 | 0 | 0 | 0 | 0 | 0 | 0 | 0 | 0 | 0 | 0 | 0 | 0 | 0 | 0 | 0 | 0 | 0 | 0 | 0 | 0 | 0 | 0 | 0 | 0 | 0 | 0 | 0 | 0 | 0 | 0 | 0 | 0 | 0 | 0 | 0
17_SIN | 1_1_coking_coal | 1_1_coking_coal | 14_4_nonmetallic_mineral_products | 0 | 0 | 257 | 6 | 0 | 0 | 0 | 0 | 0 | 0 | 0 | 0 | 0 | 0 | 0 | 0 | 0 | 0 | 0 | 0 | 0 | 0 | 0 | 0 | 0 | 0 | 0 | 0 | 0 | 0 | 0 | 0 | 0 | 0 | 0 | 0 | 0 | 0 | 0 | 0 | 0 | 0 | 0 | 0 | 0 | 0 | 0 | 0 | 0 | 0 | 0 | 0 | 0 | 0 | 0 | 0 | 0 | 0 | 17_SIN | d_ind_cem_1_1_coking_coal |  |  | 0 | 0 | 0 | 0 | 0 | 0 | 0 | 0 | 0 | 0 | 0 | 0 | 0 | 0 | 0 | 0 | 0 | 0 | 0 | 0 | 0 | 0 | 0 | 0 | 0 | 0 | 0 | 0 | 0 | 0 | 0 | 0 | 0 | 0 | 0 | 0 | 0 | 0 | 0 | 0 | 0 | 0 | 0 | 0 | 0 | 0 | 0 | 0 | 0 | 0 | 0 | 0 | 0 | 0
17_SIN | 1_5_lignite | 1_5_lignite | 14_4_nonmetallic_mineral_products | 0 | 0 | 257 | 6 | 0 | 0 | 0 | 0 | 0 | 0 | 0 | 0 | 0 | 0 | 0 | 0 | 0 | 0 | 0 | 0 | 0 | 0 | 0 | 0 | 0 | 0 | 0 | 0 | 0 | 0 | 0 | 0 | 0 | 0 | 0 | 0 | 0 | 0 | 0 | 0 | 0 | 0 | 0 | 0 | 0 | 0 | 0 | 0 | 0 | 0 | 0 | 0 | 0 | 0 | 0 | 0 | 0 | 0 | 17_SIN | d_ind_cem_1_5_lignite |  |  | 0 | 0 | 0 | 0 | 0 | 0 | 0 | 0 | 0 | 0 | 0 | 0 | 0 | 0 | 0 | 0 | 0 | 0 | 0 | 0 | 0 | 0 | 0 | 0 | 0 | 0 | 0 | 0 | 0 | 0 | 0 | 0 | 0 | 0 | 0 | 0 | 0 | 0 | 0 | 0 | 0 | 0 | 0 | 0 | 0 | 0 | 0 | 0 | 0 | 0 | 0 | 0 | 0 | 0
17_SIN | 2_coal_products | 2_coal_products | 14_4_nonmetallic_mineral_products | 0 | 0 | 257 | 6 | 0 | 0 | 0 | 0 | 0 | 0 | 0 | 0 | 0 | 0 | 0 | 0 | 0 | 0 | 0 | 0 | 0 | 0 | 0 | 0 | 0 | 0 | 0 | 0 | 0 | 0 | 0 | 0 | 0 | 0 | 0 | 0 | 0 | 0 | 0 | 0 | 0 | 0 | 0 | 0 | 0 | 0 | 0 | 0 | 0 | 0 | 0 | 0 | 0 | 0 | 0 | 0 | 0 | 0 | 17_SIN | d_ind_cem_2_coal_products |  |  | 0 | 0 | 0 | 0 | 0 | 0 | 0 | 0 | 0 | 0 | 0 | 0 | 0 | 0 | 0 | 0 | 0 | 0 | 0 | 0 | 0 | 0 | 0 | 0 | 0 | 0 | 0 | 0 | 0 | 0 | 0 | 0 | 0 | 0 | 0 | 0 | 0 | 0 | 0 | 0 | 0 | 0 | 0 | 0 | 0 | 0 | 0 | 0 | 0 | 0 | 0 | 0 | 0 | 0
17_SIN | 6_1_crude_oil | 6_1_crude_oil | 14_4_nonmetallic_mineral_products | 0 | 0 | 257 | 6 | 0 | 0 | 0 | 0 | 0 | 0 | 0 | 0 | 0 | 0 | 0 | 0 | 0 | 0 | 0 | 0 | 0 | 0 | 0 | 0 | 0 | 0 | 0 | 0 | 0 | 0 | 0 | 0 | 0 | 0 | 0 | 0 | 0 | 0 | 0 | 0 | 0 | 0 | 0 | 0 | 0 | 0 | 0 | 0 | 0 | 0 | 0 | 0 | 0 | 0 | 0 | 0 | 0 | 0 | 17_SIN | d_ind_cem_6_1_crude_oil |  |  | 0 | 0 | 0 | 0 | 0 | 0 | 0 | 0 | 0 | 0 | 0 | 0 | 0 | 0 | 0 | 0 | 0 | 0 | 0 | 0 | 0 | 0 | 0 | 0 | 0 | 0 | 0 | 0 | 0 | 0 | 0 | 0 | 0 | 0 | 0 | 0 | 0 | 0 | 0 | 0 | 0 | 0 | 0 | 0 | 0 | 0 | 0 | 0 | 0 | 0 | 0 | 0 | 0 | 0
17_SIN | 6_x_ngls | 6_x_ngls | 14_4_nonmetallic_mineral_products | 0 | 0 | 257 | 6 | 0 | 0 | 0 | 0 | 0 | 0 | 0 | 0 | 0 | 0 | 0 | 0 | 0 | 0 | 0 | 0 | 0 | 0 | 0 | 0 | 0 | 0 | 0 | 0 | 0 | 0 | 0 | 0 | 0 | 0 | 0 | 0 | 0 | 0 | 0 | 0 | 0 | 0 | 0 | 0 | 0 | 0 | 0 | 0 | 0 | 0 | 0 | 0 | 0 | 0 | 0 | 0 | 0 | 0 | 17_SIN | d_ind_cem_6_x_ngls |  |  | 0 | 0 | 0 | 0 | 0 | 0 | 0 | 0 | 0 | 0 | 0 | 0 | 0 | 0 | 0 | 0 | 0 | 0 | 0 | 0 | 0 | 0 | 0 | 0 | 0 | 0 | 0 | 0 | 0 | 0 | 0 | 0 | 0 | 0 | 0 | 0 | 0 | 0 | 0 | 0 | 0 | 0 | 0 | 0 | 0 | 0 | 0 | 0 | 0 | 0 | 0 | 0 | 0 | 0
17_SIN | 7_1_motor_gasoline | 7_1_mo_gasoline | 14_4_nonmetallic_mineral_products | 0 | 0 | 257 | 6 | 0 | 0 | 0 | 0 | 0 | 0 | 0 | 0 | 0 | 0 | 0 | 0 | 0 | 0 | 0 | 0 | 0 | 0 | 0 | 0 | 0 | 0 | 0 | 0 | 0 | 0 | 0 | 0 | 0 | 0 | 0 | 0 | 0 | 0 | 0 | 0 | 0 | 0 | 0 | 0 | 0 | 0 | 0 | 0 | 0 | 0 | 0 | 0 | 0 | 0 | 0 | 0 | 0 | 0 | 17_SIN | d_ind_cem_7_1_mo_gasoline |  |  | 0 | 0 | 0 | 0 | 0 | 0 | 0 | 0 | 0 | 0 | 0 | 0 | 0 | 0 | 0 | 0 | 0 | 0 | 0 | 0 | 0 | 0 | 0 | 0 | 0 | 0 | 0 | 0 | 0 | 0 | 0 | 0 | 0 | 0 | 0 | 0 | 0 | 0 | 0 | 0 | 0 | 0 | 0 | 0 | 0 | 0 | 0 | 0 | 0 | 0 | 0 | 0 | 0 | 0
17_SIN | 7_2_aviation_gasoline | 7_2_avi_gasoline | 14_4_nonmetallic_mineral_products | 0 | 0 | 257 | 6 | 0 | 0 | 0 | 0 | 0 | 0 | 0 | 0 | 0 | 0 | 0 | 0 | 0 | 0 | 0 | 0 | 0 | 0 | 0 | 0 | 0 | 0 | 0 | 0 | 0 | 0 | 0 | 0 | 0 | 0 | 0 | 0 | 0 | 0 | 0 | 0 | 0 | 0 | 0 | 0 | 0 | 0 | 0 | 0 | 0 | 0 | 0 | 0 | 0 | 0 | 0 | 0 | 0 | 0 | 17_SIN | d_ind_cem_7_2_avi_gasoline |  |  | 0 | 0 | 0 | 0 | 0 | 0 | 0 | 0 | 0 | 0 | 0 | 0 | 0 | 0 | 0 | 0 | 0 | 0 | 0 | 0 | 0 | 0 | 0 | 0 | 0 | 0 | 0 | 0 | 0 | 0 | 0 | 0 | 0 | 0 | 0 | 0 | 0 | 0 | 0 | 0 | 0 | 0 | 0 | 0 | 0 | 0 | 0 | 0 | 0 | 0 | 0 | 0 | 0 | 0
17_SIN | 7_3_naphtha | 7_3_naphtha | 14_4_nonmetallic_mineral_products | 0 | 0 | 257 | 6 | 0 | 0 | 0 | 0 | 0 | 0 | 0 | 0 | 0 | 0 | 0 | 0 | 0 | 0 | 0 | 0 | 0 | 0 | 0 | 0 | 0 | 0 | 0 | 0 | 0 | 0 | 0 | 0 | 0 | 0 | 0 | 0 | 0 | 0 | 0 | 0 | 0 | 0 | 0 | 0 | 0 | 0 | 0 | 0 | 0 | 0 | 0 | 0 | 0 | 0 | 0 | 0 | 0 | 0 | 17_SIN | d_ind_cem_7_3_naphtha |  |  | 0 | 0 | 0 | 0 | 0 | 0 | 0 | 0 | 0 | 0 | 0 | 0 | 0 | 0 | 0 | 0 | 0 | 0 | 0 | 0 | 0 | 0 | 0 | 0 | 0 | 0 | 0 | 0 | 0 | 0 | 0 | 0 | 0 | 0 | 0 | 0 | 0 | 0 | 0 | 0 | 0 | 0 | 0 | 0 | 0 | 0 | 0 | 0 | 0 | 0 | 0 | 0 | 0 | 0
17_SIN | 7_x_jet_fuel | 7_x_jet_fuel | 14_4_nonmetallic_mineral_products | 0 | 0 | 257 | 6 | 0 | 0 | 0 | 0 | 0 | 0 | 0 | 0 | 0 | 0 | 0 | 0 | 0 | 0 | 0 | 0 | 0 | 0 | 0 | 0 | 0 | 0 | 0 | 0 | 0 | 0 | 0 | 0 | 0 | 0 | 0 | 0 | 0 | 0 | 0 | 0 | 0 | 0 | 0 | 0 | 0 | 0 | 0 | 0 | 0 | 0 | 0 | 0 | 0 | 0 | 0 | 0 | 0 | 0 | 17_SIN | d_ind_cem_7_x_jet_fuel |  |  | 0 | 0 | 0 | 0 | 0 | 0 | 0 | 0 | 0 | 0 | 0 | 0 | 0 | 0 | 0 | 0 | 0 | 0 | 0 | 0 | 0 | 0 | 0 | 0 | 0 | 0 | 0 | 0 | 0 | 0 | 0 | 0 | 0 | 0 | 0 | 0 | 0 | 0 | 0 | 0 | 0 | 0 | 0 | 0 | 0 | 0 | 0 | 0 | 0 | 0 | 0 | 0 | 0 | 0
17_SIN | 7_6_kerosene | 7_6_kerosene | 14_4_nonmetallic_mineral_products | 0 | 0 | 257 | 6 | 0 | 0 | 0 | 0 | 0 | 0 | 0 | 0 | 0 | 0 | 0 | 0 | 0 | 0 | 0 | 0 | 0 | 0 | 0 | 0 | 0 | 0 | 0 | 0 | 0 | 0 | 0 | 0 | 0 | 0 | 0 | 0 | 0 | 0 | 0 | 0 | 0 | 0 | 0 | 0 | 0 | 0 | 0 | 0 | 0 | 0 | 0 | 0 | 0 | 0 | 0 | 0 | 0 | 0 | 17_SIN | d_ind_cem_7_6_kerosene |  |  | 0 | 0 | 0 | 0 | 0 | 0 | 0 | 0 | 0 | 0 | 0 | 0 | 0 | 0 | 0 | 0 | 0 | 0 | 0 | 0 | 0 | 0 | 0 | 0 | 0 | 0 | 0 | 0 | 0 | 0 | 0 | 0 | 0 | 0 | 0 | 0 | 0 | 0 | 0 | 0 | 0 | 0 | 0 | 0 | 0 | 0 | 0 | 0 | 0 | 0 | 0 | 0 | 0 | 0
17_SIN | 7_7_gas_diesel_oil | 7_7_gas_diesel_oil | 14_4_nonmetallic_mineral_products | 0 | 0 | 257 | 6 | 0 | 0 | 0 | 0 | 0 | 0 | 0 | 0 | 0 | 0 | 0 | 0 | 0 | 0 | 0 | 0 | 0 | 0 | 0 | 0 | 0 | 0 | 0 | 0 | 0 | 0 | 0 | 0 | 0 | 0 | 0 | 0 | 0 | 0 | 0 | 0 | 0 | 0 | 0 | 0 | 0 | 0 | 0 | 0 | 0 | 0 | 0 | 0 | 0 | 0 | 0 | 0 | 0 | 0 | 17_SIN | d_ind_cem_7_7_gas_diesel_oil |  |  | 0 | 0 | 0 | 0 | 0 | 0 | 0 | 0 | 0 | 0 | 0 | 0 | 0 | 0 | 0 | 0 | 0 | 0 | 0 | 0 | 0 | 0 | 0 | 0 | 0 | 0 | 0 | 0 | 0 | 0 | 0 | 0 | 0 | 0 | 0 | 0 | 0 | 0 | 0 | 0 | 0 | 0 | 0 | 0 | 0 | 0 | 0 | 0 | 0 | 0 | 0 | 0 | 0 | 0
17_SIN | 7_8_fuel_oil | 7_8_fuel_oil | 14_4_nonmetallic_mineral_products | 0 | 0 | 257 | 6 | 0 | 0 | 0 | 0 | 0 | 0 | 0 | 0 | 0 | 0 | 0 | 0 | 0 | 0 | 0 | 0 | 0 | 0 | 0 | 0 | 0 | 0 | 0 | 0 | 0 | 0 | 0 | 0 | 0 | 0 | 0 | 0 | 0 | 0 | 0 | 0 | 0 | 0 | 0 | 0 | 0 | 0 | 0 | 0 | 0 | 0 | 0 | 0 | 0 | 0 | 0 | 0 | 0 | 0 | 17_SIN | d_ind_cem_7_8_fuel_oil |  |  | 0 | 0 | 0 | 0 | 0 | 0 | 0 | 0 | 0 | 0 | 0 | 0 | 0 | 0 | 0 | 0 | 0 | 0 | 0 | 0 | 0 | 0 | 0 | 0 | 0 | 0 | 0 | 0 | 0 | 0 | 0 | 0 | 0 | 0 | 0 | 0 | 0 | 0 | 0 | 0 | 0 | 0 | 0 | 0 | 0 | 0 | 0 | 0 | 0 | 0 | 0 | 0 | 0 | 0
17_SIN | 7_9_lpg | 7_9_lpg | 14_4_nonmetallic_mineral_products | 0 | 0 | 257 | 6 | 0 | 0 | 0 | 0 | 0 | 0 | 0 | 0 | 0 | 0 | 0 | 0 | 0 | 0 | 0 | 0 | 0 | 0 | 0 | 0 | 0 | 0 | 0 | 0 | 0 | 0 | 0 | 0 | 0 | 0 | 0 | 0 | 0 | 0 | 0 | 0 | 0 | 0 | 0 | 0 | 0 | 0 | 0 | 0 | 0 | 0 | 0 | 0 | 0 | 0 | 0 | 0 | 0 | 0 | 17_SIN | d_ind_cem_7_9_lpg |  |  | 0 | 0 | 0 | 0 | 0 | 0 | 0 | 0 | 0 | 0 | 0 | 0 | 0 | 0 | 0 | 0 | 0 | 0 | 0 | 0 | 0 | 0 | 0 | 0 | 0 | 0 | 0 | 0 | 0 | 0 | 0 | 0 | 0 | 0 | 0 | 0 | 0 | 0 | 0 | 0 | 0 | 0 | 0 | 0 | 0 | 0 | 0 | 0 | 0 | 0 | 0 | 0 | 0 | 0
17_SIN | 7_10_refinery_gas_not_liquefied | 7_10_refi_gas_notliq | 14_4_nonmetallic_mineral_products | 0 | 0 | 257 | 6 | 0 | 0 | 0 | 0 | 0 | 0 | 0 | 0 | 0 | 0 | 0 | 0 | 0 | 0 | 0 | 0 | 0 | 0 | 0 | 0 | 0 | 0 | 0 | 0 | 0 | 0 | 0 | 0 | 0 | 0 | 0 | 0 | 0 | 0 | 0 | 0 | 0 | 0 | 0 | 0 | 0 | 0 | 0 | 0 | 0 | 0 | 0 | 0 | 0 | 0 | 0 | 0 | 0 | 0 | 17_SIN | d_ind_cem_7_10_refi_gas_notliq |  |  | 0 | 0 | 0 | 0 | 0 | 0 | 0 | 0 | 0 | 0 | 0 | 0 | 0 | 0 | 0 | 0 | 0 | 0 | 0 | 0 | 0 | 0 | 0 | 0 | 0 | 0 | 0 | 0 | 0 | 0 | 0 | 0 | 0 | 0 | 0 | 0 | 0 | 0 | 0 | 0 | 0 | 0 | 0 | 0 | 0 | 0 | 0 | 0 | 0 | 0 | 0 | 0 | 0 | 0
17_SIN | 7_11_ethane | 7_11_ethane | 14_4_nonmetallic_mineral_products | 0 | 0 | 257 | 6 | 0 | 0 | 0 | 0 | 0 | 0 | 0 | 0 | 0 | 0 | 0 | 0 | 0 | 0 | 0 | 0 | 0 | 0 | 0 | 0 | 0 | 0 | 0 | 0 | 0 | 0 | 0 | 0 | 0 | 0 | 0 | 0 | 0 | 0 | 0 | 0 | 0 | 0 | 0 | 0 | 0 | 0 | 0 | 0 | 0 | 0 | 0 | 0 | 0 | 0 | 0 | 0 | 0 | 0 | 17_SIN | d_ind_cem_7_11_ethane |  |  | 0 | 0 | 0 | 0 | 0 | 0 | 0 | 0 | 0 | 0 | 0 | 0 | 0 | 0 | 0 | 0 | 0 | 0 | 0 | 0 | 0 | 0 | 0 | 0 | 0 | 0 | 0 | 0 | 0 | 0 | 0 | 0 | 0 | 0 | 0 | 0 | 0 | 0 | 0 | 0 | 0 | 0 | 0 | 0 | 0 | 0 | 0 | 0 | 0 | 0 | 0 | 0 | 0 | 0
17_SIN | 7_x_other_petroleum_products | 7_x_other_petrol_prod | 14_4_nonmetallic_mineral_products | 0 | 0 | 257 | 6 | 0 | 0 | 0 | 0 | 0 | 0 | 0 | 0 | 0 | 0 | 0 | 0 | 0 | 0 | 0 | 0 | 0 | 0 | 0 | 0 | 0 | 0 | 0 | 0 | 0 | 0 | 0 | 0 | 0 | 0 | 0 | 0 | 0 | 0 | 0 | 0 | 0 | 0 | 0 | 0 | 0 | 0 | 0 | 0 | 0 | 0 | 0 | 0 | 0 | 0 | 0 | 0 | 0 | 0 | 17_SIN | d_ind_cem_7_x_other_petrol_prod |  |  | 0 | 0 | 0 | 0 | 0 | 0 | 0 | 0 | 0 | 0 | 0 | 0 | 0 | 0 | 0 | 0 | 0 | 0 | 0 | 0 | 0 | 0 | 0 | 0 | 0 | 0 | 0 | 0 | 0 | 0 | 0 | 0 | 0 | 0 | 0 | 0 | 0 | 0 | 0 | 0 | 0 | 0 | 0 | 0 | 0 | 0 | 0 | 0 | 0 | 0 | 0 | 0 | 0 | 0
17_SIN | 8_1_natural_gas | 8_1_natural_gas | 14_4_nonmetallic_mineral_products | 0 | 0 | 257 | 6 | 0 | 0 | 0 | 0 | 0 | 0 | 0 | 0 | 0 | 0 | 0 | 0 | 0 | 0 | 0 | 0 | 0 | 0 | 0 | 0 | 0 | 0 | 0 | 0 | 0 | 0 | 0 | 0 | 0 | 0 | 0 | 0 | 0 | 0 | 0 | 0 | 0 | 0 | 0 | 0 | 0 | 0 | 0 | 0 | 0 | 0 | 0 | 0 | 0 | 0 | 0 | 0 | 0 | 0 | 17_SIN | d_ind_cem_8_1_natural_gas |  |  | 0 | 0 | 0 | 0 | 0 | 0 | 0 | 0 | 0 | 0 | 0 | 0 | 0 | 0 | 0 | 0 | 0 | 0 | 0 | 0 | 0 | 0 | 0 | 0 | 0 | 0 | 0 | 0 | 0 | 0 | 0 | 0 | 0 | 0 | 0 | 0 | 0 | 0 | 0 | 0 | 0 | 0 | 0 | 0 | 0 | 0 | 0 | 0 | 0 | 0 | 0 | 0 | 0 | 0
17_SIN | 15_1_fuelwood_and_woodwaste | 15_1_fwood_wwaste | 14_4_nonmetallic_mineral_products | 0 | 0 | 257 | 6 | 0 | 0 | 0 | 0 | 0 | 0 | 0 | 0 | 0 | 0 | 0 | 0 | 0 | 0 | 0 | 0 | 0 | 0 | 0 | 0 | 0 | 0 | 0 | 0 | 0 | 0 | 0 | 0 | 0 | 0 | 0 | 0 | 0 | 0 | 0 | 0 | 0 | 0 | 0 | 0 | 0 | 0 | 0 | 0 | 0 | 0 | 0 | 0 | 0 | 0 | 0 | 0 | 0 | 0 | 17_SIN | d_ind_cem_15_1_fwood_wwaste |  |  | 0 | 0 | 0 | 0 | 0 | 0 | 0 | 0 | 0 | 0 | 0 | 0 | 0 | 0 | 0 | 0 | 0 | 0 | 0 | 0 | 0 | 0 | 0 | 0 | 0 | 0 | 0 | 0 | 0 | 0 | 0 | 0 | 0 | 0 | 0 | 0 | 0 | 0 | 0 | 0 | 0 | 0 | 0 | 0 | 0 | 0 | 0 | 0 | 0 | 0 | 0 | 0 | 0 | 0
17_SIN | 15_2_bagasse | 15_2_bagasse | 14_4_nonmetallic_mineral_products | 0 | 0 | 257 | 6 | 0 | 0 | 0 | 0 | 0 | 0 | 0 | 0 | 0 | 0 | 0 | 0 | 0 | 0 | 0 | 0 | 0 | 0 | 0 | 0 | 0 | 0 | 0 | 0 | 0 | 0 | 0 | 0 | 0 | 0 | 0 | 0 | 0 | 0 | 0 | 0 | 0 | 0 | 0 | 0 | 0 | 0 | 0 | 0 | 0 | 0 | 0 | 0 | 0 | 0 | 0 | 0 | 0 | 0 | 17_SIN | d_ind_cem_15_2_bagasse |  |  | 0 | 0 | 0 | 0 | 0 | 0 | 0 | 0 | 0 | 0 | 0 | 0 | 0 | 0 | 0 | 0 | 0 | 0 | 0 | 0 | 0 | 0 | 0 | 0 | 0 | 0 | 0 | 0 | 0 | 0 | 0 | 0 | 0 | 0 | 0 | 0 | 0 | 0 | 0 | 0 | 0 | 0 | 0 | 0 | 0 | 0 | 0 | 0 | 0 | 0 | 0 | 0 | 0 | 0
17_SIN | 15_3_charcoal | 15_3_charcoal | 14_4_nonmetallic_mineral_products | 0 | 0 | 257 | 6 | 0 | 0 | 0 | 0 | 0 | 0 | 0 | 0 | 0 | 0 | 0 | 0 | 0 | 0 | 0 | 0 | 0 | 0 | 0 | 0 | 0 | 0 | 0 | 0 | 0 | 0 | 0 | 0 | 0 | 0 | 0 | 0 | 0 | 0 | 0 | 0 | 0 | 0 | 0 | 0 | 0 | 0 | 0 | 0 | 0 | 0 | 0 | 0 | 0 | 0 | 0 | 0 | 0 | 0 | 17_SIN | d_ind_cem_15_3_charcoal |  |  | 0 | 0 | 0 | 0 | 0 | 0 | 0 | 0 | 0 | 0 | 0 | 0 | 0 | 0 | 0 | 0 | 0 | 0 | 0 | 0 | 0 | 0 | 0 | 0 | 0 | 0 | 0 | 0 | 0 | 0 | 0 | 0 | 0 | 0 | 0 | 0 | 0 | 0 | 0 | 0 | 0 | 0 | 0 | 0 | 0 | 0 | 0 | 0 | 0 | 0 | 0 | 0 | 0 | 0
17_SIN | 15_4_black_liquor | 15_4_black_liquor | 14_4_nonmetallic_mineral_products | 0 | 0 | 257 | 6 | 0 | 0 | 0 | 0 | 0 | 0 | 0 | 0 | 0 | 0 | 0 | 0 | 0 | 0 | 0 | 0 | 0 | 0 | 0 | 0 | 0 | 0 | 0 | 0 | 0 | 0 | 0 | 0 | 0 | 0 | 0 | 0 | 0 | 0 | 0 | 0 | 0 | 0 | 0 | 0 | 0 | 0 | 0 | 0 | 0 | 0 | 0 | 0 | 0 | 0 | 0 | 0 | 0 | 0 | 17_SIN | d_ind_cem_15_4_black_liquor |  |  | 0 | 0 | 0 | 0 | 0 | 0 | 0 | 0 | 0 | 0 | 0 | 0 | 0 | 0 | 0 | 0 | 0 | 0 | 0 | 0 | 0 | 0 | 0 | 0 | 0 | 0 | 0 | 0 | 0 | 0 | 0 | 0 | 0 | 0 | 0 | 0 | 0 | 0 | 0 | 0 | 0 | 0 | 0 | 0 | 0 | 0 | 0 | 0 | 0 | 0 | 0 | 0 | 0 | 0
17_SIN | 15_5_other_biomass | 15_5_other_biomass | 14_4_nonmetallic_mineral_products | 0 | 0 | 257 | 6 | 0 | 0 | 0 | 0 | 0 | 0 | 0 | 0 | 0 | 0 | 0 | 0 | 0 | 0 | 0 | 0 | 0 | 0 | 0 | 0 | 0 | 0 | 0 | 0 | 0 | 0 | 0 | 0 | 0 | 0 | 0 | 0 | 0 | 0 | 0 | 0 | 0 | 0 | 0 | 0 | 0 | 0 | 0 | 0 | 0 | 0 | 0 | 0 | 0 | 0 | 0 | 0 | 0 | 0 | 17_SIN | d_ind_cem_15_5_other_biomass |  |  | 0 | 0 | 0 | 0 | 0 | 0 | 0 | 0 | 0 | 0 | 0 | 0 | 0 | 0 | 0 | 0 | 0 | 0 | 0 | 0 | 0 | 0 | 0 | 0 | 0 | 0 | 0 | 0 | 0 | 0 | 0 | 0 | 0 | 0 | 0 | 0 | 0 | 0 | 0 | 0 | 0 | 0 | 0 | 0 | 0 | 0 | 0 | 0 | 0 | 0 | 0 | 0 | 0 | 0
17_SIN | 16_1_biogas | 16_1_biogas | 14_4_nonmetallic_mineral_products | 0 | 0 | 257 | 6 | 0 | 0 | 0 | 0 | 0 | 0 | 0 | 0 | 0 | 0 | 0 | 0 | 0 | 0 | 0 | 0 | 0 | 0 | 0 | 0 | 0 | 0 | 0 | 0 | 0 | 0 | 0 | 0 | 0 | 0 | 0 | 0 | 0 | 0 | 0 | 0 | 0 | 0 | 0 | 0 | 0 | 0 | 0 | 0 | 0 | 0 | 0 | 0 | 0 | 0 | 0 | 0 | 0 | 0 | 17_SIN | d_ind_cem_16_1_biogas |  |  | 0 | 0 | 0 | 0 | 0 | 0 | 0 | 0 | 0 | 0 | 0 | 0 | 0 | 0 | 0 | 0 | 0 | 0 | 0 | 0 | 0 | 0 | 0 | 0 | 0 | 0 | 0 | 0 | 0 | 0 | 0 | 0 | 0 | 0 | 0 | 0 | 0 | 0 | 0 | 0 | 0 | 0 | 0 | 0 | 0 | 0 | 0 | 0 | 0 | 0 | 0 | 0 | 0 | 0
17_SIN | 16_2_industrial_waste | 16_2_industrial_waste | 14_4_nonmetallic_mineral_products | 0 | 0 | 257 | 6 | 0 | 0 | 0 | 0 | 0 | 0 | 0 | 0 | 0 | 0 | 0 | 0 | 0 | 0 | 0 | 0 | 0 | 0 | 0 | 0 | 0 | 0 | 0 | 0 | 0 | 0 | 0 | 0 | 0 | 0 | 0 | 0 | 0 | 0 | 0 | 0 | 0 | 0 | 0 | 0 | 0 | 0 | 0 | 0 | 0 | 0 | 0 | 0 | 0 | 0 | 0 | 0 | 0 | 0 | 17_SIN | d_ind_cem_16_2_industrial_waste |  |  | 0 | 0 | 0 | 0 | 0 | 0 | 0 | 0 | 0 | 0 | 0 | 0 | 0 | 0 | 0 | 0 | 0 | 0 | 0 | 0 | 0 | 0 | 0 | 0 | 0 | 0 | 0 | 0 | 0 | 0 | 0 | 0 | 0 | 0 | 0 | 0 | 0 | 0 | 0 | 0 | 0 | 0 | 0 | 0 | 0 | 0 | 0 | 0 | 0 | 0 | 0 | 0 | 0 | 0
17_SIN | 16_3_municipal_solid_waste_renewable | 16_3_msw_ren | 14_4_nonmetallic_mineral_products | 0 | 0 | 257 | 6 | 0 | 0 | 0 | 0 | 0 | 0 | 0 | 0 | 0 | 0 | 0 | 0 | 0 | 0 | 0 | 0 | 0 | 0 | 0 | 0 | 0 | 0 | 0 | 0 | 0 | 0 | 0 | 0 | 0 | 0 | 0 | 0 | 0 | 0 | 0 | 0 | 0 | 0 | 0 | 0 | 0 | 0 | 0 | 0 | 0 | 0 | 0 | 0 | 0 | 0 | 0 | 0 | 0 | 0 | 17_SIN | d_ind_cem_16_3_msw_ren |  |  | 0 | 0 | 0 | 0 | 0 | 0 | 0 | 0 | 0 | 0 | 0 | 0 | 0 | 0 | 0 | 0 | 0 | 0 | 0 | 0 | 0 | 0 | 0 | 0 | 0 | 0 | 0 | 0 | 0 | 0 | 0 | 0 | 0 | 0 | 0 | 0 | 0 | 0 | 0 | 0 | 0 | 0 | 0 | 0 | 0 | 0 | 0 | 0 | 0 | 0 | 0 | 0 | 0 | 0
17_SIN | 16_4_municipal_solid_waste_nonrenewable | 16_4_msw_nonr | 14_4_nonmetallic_mineral_products | 0 | 0 | 257 | 6 | 0 | 0 | 0 | 0 | 0 | 0 | 0 | 0 | 0 | 0 | 0 | 0 | 0 | 0 | 0 | 0 | 0 | 0 | 0 | 0 | 0 | 0 | 0 | 0 | 0 | 0 | 0 | 0 | 0 | 0 | 0 | 0 | 0 | 0 | 0 | 0 | 0 | 0 | 0 | 0 | 0 | 0 | 0 | 0 | 0 | 0 | 0 | 0 | 0 | 0 | 0 | 0 | 0 | 0 | 17_SIN | d_ind_cem_16_4_msw_nonr |  |  | 0 | 0 | 0 | 0 | 0 | 0 | 0 | 0 | 0 | 0 | 0 | 0 | 0 | 0 | 0 | 0 | 0 | 0 | 0 | 0 | 0 | 0 | 0 | 0 | 0 | 0 | 0 | 0 | 0 | 0 | 0 | 0 | 0 | 0 | 0 | 0 | 0 | 0 | 0 | 0 | 0 | 0 | 0 | 0 | 0 | 0 | 0 | 0 | 0 | 0 | 0 | 0 | 0 | 0
17_SIN | 16_5_biogasoline | 16_5_biogasoline | 14_4_nonmetallic_mineral_products | 0 | 0 | 257 | 6 | 0 | 0 | 0 | 0 | 0 | 0 | 0 | 0 | 0 | 0 | 0 | 0 | 0 | 0 | 0 | 0 | 0 | 0 | 0 | 0 | 0 | 0 | 0 | 0 | 0 | 0 | 0 | 0 | 0 | 0 | 0 | 0 | 0 | 0 | 0 | 0 | 0 | 0 | 0 | 0 | 0 | 0 | 0 | 0 | 0 | 0 | 0 | 0 | 0 | 0 | 0 | 0 | 0 | 0 | 17_SIN | d_ind_cem_16_5_biogasoline |  |  | 0 | 0 | 0 | 0 | 0 | 0 | 0 | 0 | 0 | 0 | 0 | 0 | 0 | 0 | 0 | 0 | 0 | 0 | 0 | 0 | 0 | 0 | 0 | 0 | 0 | 0 | 0 | 0 | 0 | 0 | 0 | 0 | 0 | 0 | 0 | 0 | 0 | 0 | 0 | 0 | 0 | 0 | 0 | 0 | 0 | 0 | 0 | 0 | 0 | 0 | 0 | 0 | 0 | 0
17_SIN | 16_6_biodiesel | 16_6_biodiesel | 14_4_nonmetallic_mineral_products | 0 | 0 | 257 | 6 | 0 | 0 | 0 | 0 | 0 | 0 | 0 | 0 | 0 | 0 | 0 | 0 | 0 | 0 | 0 | 0 | 0 | 0 | 0 | 0 | 0 | 0 | 0 | 0 | 0 | 0 | 0 | 0 | 0 | 0 | 0 | 0 | 0 | 0 | 0 | 0 | 0 | 0 | 0 | 0 | 0 | 0 | 0 | 0 | 0 | 0 | 0 | 0 | 0 | 0 | 0 | 0 | 0 | 0 | 17_SIN | d_ind_cem_16_6_biodiesel |  |  | 0 | 0 | 0 | 0 | 0 | 0 | 0 | 0 | 0 | 0 | 0 | 0 | 0 | 0 | 0 | 0 | 0 | 0 | 0 | 0 | 0 | 0 | 0 | 0 | 0 | 0 | 0 | 0 | 0 | 0 | 0 | 0 | 0 | 0 | 0 | 0 | 0 | 0 | 0 | 0 | 0 | 0 | 0 | 0 | 0 | 0 | 0 | 0 | 0 | 0 | 0 | 0 | 0 | 0
17_SIN | 16_8_other_liquid_biofuels | 16_8_oth_liquid_biofuel | 14_4_nonmetallic_mineral_products | 0 | 0 | 257 | 6 | 0 | 0 | 0 | 0 | 0 | 0 | 0 | 0 | 0 | 0 | 0 | 0 | 0 | 0 | 0 | 0 | 0 | 0 | 0 | 0 | 0 | 0 | 0 | 0 | 0 | 0 | 0 | 0 | 0 | 0 | 0 | 0 | 0 | 0 | 0 | 0 | 0 | 0 | 0 | 0 | 0 | 0 | 0 | 0 | 0 | 0 | 0 | 0 | 0 | 0 | 0 | 0 | 0 | 0 | 17_SIN | d_ind_cem_16_8_oth_liquid_biofuel |  |  | 0 | 0 | 0 | 0 | 0 | 0 | 0 | 0 | 0 | 0 | 0 | 0 | 0 | 0 | 0 | 0 | 0 | 0 | 0 | 0 | 0 | 0 | 0 | 0 | 0 | 0 | 0 | 0 | 0 | 0 | 0 | 0 | 0 | 0 | 0 | 0 | 0 | 0 | 0 | 0 | 0 | 0 | 0 | 0 | 0 | 0 | 0 | 0 | 0 | 0 | 0 | 0 | 0 | 0
17_SIN | 17_electricity | 17_electricity | 14_4_nonmetallic_mineral_products | 0 | 0 | 257 | 6 | 0 | 0 | 0 | 0 | 0 | 0 | 0 | 0 | 0 | 0 | 0 | 0 | 0 | 0 | 0 | 0 | 0 | 0 | 0 | 0 | 0 | 0 | 0 | 0 | 0 | 0 | 0 | 0 | 0 | 0 | 0 | 0 | 0 | 0 | 0 | 0 | 0 | 0 | 0 | 0 | 0 | 0 | 0 | 0 | 0 | 0 | 0 | 0 | 0 | 0 | 0 | 0 | 0 | 0 | 17_SIN | d_ind_cem_17_electricity |  |  | 0 | 0 | 0 | 0 | 0 | 0 | 0 | 0 | 0 | 0 | 0 | 0 | 0 | 0 | 0 | 0 | 0 | 0 | 0 | 0 | 0 | 0 | 0 | 0 | 0 | 0 | 0 | 0 | 0 | 0 | 0 | 0 | 0 | 0 | 0 | 0 | 0 | 0 | 0 | 0 | 0 | 0 | 0 | 0 | 0 | 0 | 0 | 0 | 0 | 0 | 0 | 0 | 0 | 0
17_SIN | 18_heat | 18_heat | 14_4_nonmetallic_mineral_products | 0 | 0 | 257 | 6 | 0 | 0 | 0 | 0 | 0 | 0 | 0 | 0 | 0 | 0 | 0 | 0 | 0 | 0 | 0 | 0 | 0 | 0 | 0 | 0 | 0 | 0 | 0 | 0 | 0 | 0 | 0 | 0 | 0 | 0 | 0 | 0 | 0 | 0 | 0 | 0 | 0 | 0 | 0 | 0 | 0 | 0 | 0 | 0 | 0 | 0 | 0 | 0 | 0 | 0 | 0 | 0 | 0 | 0 | 17_SIN | d_ind_cem_18_heat |  |  | 0 | 0 | 0 | 0 | 0 | 0 | 0 | 0 | 0 | 0 | 0 | 0 | 0 | 0 | 0 | 0 | 0 | 0 | 0 | 0 | 0 | 0 | 0 | 0 | 0 | 0 | 0 | 0 | 0 | 0 | 0 | 0 | 0 | 0 | 0 | 0 | 0 | 0 | 0 | 0 | 0 | 0 | 0 | 0 | 0 | 0 | 0 | 0 | 0 | 0 | 0 | 0 | 0 | 0
17_SIN | TOTAL | PJ/mt | 14_4_nonmetallic_mineral_products | 0 | 0 |  |  |  | 0 | 0 | 0 | 0 | 0 | 0 | 0 | 0 | 0 | 0 | 0 | 0 | 0 | 0 | 0 | 0 | 0 | 0 | 0 | 0 | 0 | 0 | 0 | 0 | 0 | 0 | 0 | 0 | 0 | 0 | 0 | 0 | 0 | 0 | 0 | 0 | 0 | 0 | 0 | 0 | 0 | 0 | 0 | 0 | 0 | 0 | 0 | 0 | 0 | 0 | 0 | 0 | 0
no CCS | bar: Energy use 2017 to Energy use 2070
[65 empty] | CCS | 0 | 0 | 0 | 0 | 0 | 0 | 0 | 0 | 0 | 0 | 0 | 0 | 0 | 0 | 0 | 0 | 0 | 0 | 0 | 0 | 0 | 0 | 0 | 0 | 0 | 0 | 0 | 0 | 0 | 0 | 0 | 0 | 0 | 0 | 0 | 0 | 0 | 0 | 0 | 0 | 0 | 0 | 0 | 0 | 0 | 0 | 0 | 0 | 0 | 0 | 0 | 0 | 0 | 0
PASTE into OSeMOSYS input sheet
Splitting non-metallic mineral products into CCS and non CCS | [61 empty] | OSeMOSYS labels |  | Intentionally blank |  | Energy use 2017: Energy use
economy | fuel_code | short_fuel_code | item_code_new | 2017 energy | 2018 energy | [56 empty] | REGION | FUEL |  |  | 2017 | 2018 | 2019 | 2020 | 2021 | 2022 | 2023 | 2024 | 2025 | 2026 | 2027 | 2028 | 2029 | 2030 | 2031 | 2032 | 2033 | 2034 | 2035 | 2036 | 2037 | 2038 | 2039 | 2040 | 2041 | 2042 | 2043 | 2044 | 2045 | 2046 | 2047 | 2048 | 2049 | 2050 | 2051 | 2052 | 2053 | 2054 | 2055 | 2056 | 2057 | 2058 | 2059 | 2060 | 2061 | 2062 | 2063 | 2064 | 2065 | 2066 | 2067 | 2068 | 2069 | 2070
17_SIN | 1_x_coal_thermal | 1_x_coal_thermal | 14_4_cement_noccs | 0 | 0 | [56 empty] | 17_SIN | d_ind_cem_1_x_coal_thermal |  |  | 0 | 0 | 0 | 0 | 0 | 0 | 0 | 0 | 0 | 0 | 0 | 0 | 0 | 0 | 0 | 0 | 0 | 0 | 0 | 0 | 0 | 0 | 0 | 0 | 0 | 0 | 0 | 0 | 0 | 0 | 0 | 0 | 0 | 0 | 0 | 0 | 0 | 0 | 0 | 0 | 0 | 0 | 0 | 0 | 0 | 0 | 0 | 0 | 0 | 0 | 0 | 0 | 0 | 0
17_SIN | 1_1_coking_coal | 1_1_coking_coal | 14_4_cement_noccs | 0 | 0 | [56 empty] | 17_SIN | d_ind_cem_1_1_coking_coal |  |  | 0 | 0 | 0 | 0 | 0 | 0 | 0 | 0 | 0 | 0 | 0 | 0 | 0 | 0 | 0 | 0 | 0 | 0 | 0 | 0 | 0 | 0 | 0 | 0 | 0 | 0 | 0 | 0 | 0 | 0 | 0 | 0 | 0 | 0 | 0 | 0 | 0 | 0 | 0 | 0 | 0 | 0 | 0 | 0 | 0 | 0 | 0 | 0 | 0 | 0 | 0 | 0 | 0 | 0
17_SIN | 1_5_lignite | 1_5_lignite | 14_4_cement_noccs | 0 | 0 | [56 empty] | 17_SIN | d_ind_cem_1_5_lignite |  |  | 0 | 0 | 0 | 0 | 0 | 0 | 0 | 0 | 0 | 0 | 0 | 0 | 0 | 0 | 0 | 0 | 0 | 0 | 0 | 0 | 0 | 0 | 0 | 0 | 0 | 0 | 0 | 0 | 0 | 0 | 0 | 0 | 0 | 0 | 0 | 0 | 0 | 0 | 0 | 0 | 0 | 0 | 0 | 0 | 0 | 0 | 0 | 0 | 0 | 0 | 0 | 0 | 0 | 0
17_SIN | 2_coal_products | 2_coal_products | 14_4_cement_noccs | 0 | 0 | [56 empty] | 17_SIN | d_ind_cem_2_coal_products |  |  | 0 | 0 | 0 | 0 | 0 | 0 | 0 | 0 | 0 | 0 | 0 | 0 | 0 | 0 | 0 | 0 | 0 | 0 | 0 | 0 | 0 | 0 | 0 | 0 | 0 | 0 | 0 | 0 | 0 | 0 | 0 | 0 | 0 | 0 | 0 | 0 | 0 | 0 | 0 | 0 | 0 | 0 | 0 | 0 | 0 | 0 | 0 | 0 | 0 | 0 | 0 | 0 | 0 | 0
17_SIN | 6_1_crude_oil | 6_1_crude_oil | 14_4_cement_noccs | 0 | 0 | [56 empty] | 17_SIN | d_ind_cem_6_1_crude_oil |  |  | 0 | 0 | 0 | 0 | 0 | 0 | 0 | 0 | 0 | 0 | 0 | 0 | 0 | 0 | 0 | 0 | 0 | 0 | 0 | 0 | 0 | 0 | 0 | 0 | 0 | 0 | 0 | 0 | 0 | 0 | 0 | 0 | 0 | 0 | 0 | 0 | 0 | 0 | 0 | 0 | 0 | 0 | 0 | 0 | 0 | 0 | 0 | 0 | 0 | 0 | 0 | 0 | 0 | 0
17_SIN | 6_x_ngls | 6_x_ngls | 14_4_cement_noccs | 0 | 0 | [56 empty] | 17_SIN | d_ind_cem_6_x_ngls |  |  | 0 | 0 | 0 | 0 | 0 | 0 | 0 | 0 | 0 | 0 | 0 | 0 | 0 | 0 | 0 | 0 | 0 | 0 | 0 | 0 | 0 | 0 | 0 | 0 | 0 | 0 | 0 | 0 | 0 | 0 | 0 | 0 | 0 | 0 | 0 | 0 | 0 | 0 | 0 | 0 | 0 | 0 | 0 | 0 | 0 | 0 | 0 | 0 | 0 | 0 | 0 | 0 | 0 | 0
17_SIN | 7_1_motor_gasoline | 7_1_mo_gasoline | 14_4_cement_noccs | 0 | 0 | [56 empty] | 17_SIN | d_ind_cem_7_1_mo_gasoline |  |  | 0 | 0 | 0 | 0 | 0 | 0 | 0 | 0 | 0 | 0 | 0 | 0 | 0 | 0 | 0 | 0 | 0 | 0 | 0 | 0 | 0 | 0 | 0 | 0 | 0 | 0 | 0 | 0 | 0 | 0 | 0 | 0 | 0 | 0 | 0 | 0 | 0 | 0 | 0 | 0 | 0 | 0 | 0 | 0 | 0 | 0 | 0 | 0 | 0 | 0 | 0 | 0 | 0 | 0
17_SIN | 7_2_aviation_gasoline | 7_2_avi_gasoline | 14_4_cement_noccs | 0 | 0 | [56 empty] | 17_SIN | d_ind_cem_7_2_avi_gasoline |  |  | 0 | 0 | 0 | 0 | 0 | 0 | 0 | 0 | 0 | 0 | 0 | 0 | 0 | 0 | 0 | 0 | 0 | 0 | 0 | 0 | 0 | 0 | 0 | 0 | 0 | 0 | 0 | 0 | 0 | 0 | 0 | 0 | 0 | 0 | 0 | 0 | 0 | 0 | 0 | 0 | 0 | 0 | 0 | 0 | 0 | 0 | 0 | 0 | 0 | 0 | 0 | 0 | 0 | 0
17_SIN | 7_3_naphtha | 7_3_naphtha | 14_4_cement_noccs | 0 | 0 | [56 empty] | 17_SIN | d_ind_cem_7_3_naphtha |  |  | 0 | 0 | 0 | 0 | 0 | 0 | 0 | 0 | 0 | 0 | 0 | 0 | 0 | 0 | 0 | 0 | 0 | 0 | 0 | 0 | 0 | 0 | 0 | 0 | 0 | 0 | 0 | 0 | 0 | 0 | 0 | 0 | 0 | 0 | 0 | 0 | 0 | 0 | 0 | 0 | 0 | 0 | 0 | 0 | 0 | 0 | 0 | 0 | 0 | 0 | 0 | 0 | 0 | 0
17_SIN | 7_x_jet_fuel | 7_x_jet_fuel | 14_4_cement_noccs | 0 | 0 | [56 empty] | 17_SIN | d_ind_cem_7_x_jet_fuel |  |  | 0 | 0 | 0 | 0 | 0 | 0 | 0 | 0 | 0 | 0 | 0 | 0 | 0 | 0 | 0 | 0 | 0 | 0 | 0 | 0 | 0 | 0 | 0 | 0 | 0 | 0 | 0 | 0 | 0 | 0 | 0 | 0 | 0 | 0 | 0 | 0 | 0 | 0 | 0 | 0 | 0 | 0 | 0 | 0 | 0 | 0 | 0 | 0 | 0 | 0 | 0 | 0 | 0 | 0
17_SIN | 7_6_kerosene | 7_6_kerosene | 14_4_cement_noccs | 0 | 0 | [56 empty] | 17_SIN | d_ind_cem_7_6_kerosene |  |  | 0 | 0 | 0 | 0 | 0 | 0 | 0 | 0 | 0 | 0 | 0 | 0 | 0 | 0 | 0 | 0 | 0 | 0 | 0 | 0 | 0 | 0 | 0 | 0 | 0 | 0 | 0 | 0 | 0 | 0 | 0 | 0 | 0 | 0 | 0 | 0 | 0 | 0 | 0 | 0 | 0 | 0 | 0 | 0 | 0 | 0 | 0 | 0 | 0 | 0 | 0 | 0 | 0 | 0
17_SIN | 7_7_gas_diesel_oil | 7_7_gas_diesel_oil | 14_4_cement_noccs | 0 | 0 | [56 empty] | 17_SIN | d_ind_cem_7_7_gas_diesel_oil |  |  | 0 | 0 | 0 | 0 | 0 | 0 | 0 | 0 | 0 | 0 | 0 | 0 | 0 | 0 | 0 | 0 | 0 | 0 | 0 | 0 | 0 | 0 | 0 | 0 | 0 | 0 | 0 | 0 | 0 | 0 | 0 | 0 | 0 | 0 | 0 | 0 | 0 | 0 | 0 | 0 | 0 | 0 | 0 | 0 | 0 | 0 | 0 | 0 | 0 | 0 | 0 | 0 | 0 | 0
17_SIN | 7_8_fuel_oil | 7_8_fuel_oil | 14_4_cement_noccs | 0 | 0 | [56 empty] | 17_SIN | d_ind_cem_7_8_fuel_oil |  |  | 0 | 0 | 0 | 0 | 0 | 0 | 0 | 0 | 0 | 0 | 0 | 0 | 0 | 0 | 0 | 0 | 0 | 0 | 0 | 0 | 0 | 0 | 0 | 0 | 0 | 0 | 0 | 0 | 0 | 0 | 0 | 0 | 0 | 0 | 0 | 0 | 0 | 0 | 0 | 0 | 0 | 0 | 0 | 0 | 0 | 0 | 0 | 0 | 0 | 0 | 0 | 0 | 0 | 0
17_SIN | 7_9_lpg | 7_9_lpg | 14_4_cement_noccs | 0 | 0 | [56 empty] | 17_SIN | d_ind_cem_7_9_lpg |  |  | 0 | 0 | 0 | 0 | 0 | 0 | 0 | 0 | 0 | 0 | 0 | 0 | 0 | 0 | 0 | 0 | 0 | 0 | 0 | 0 | 0 | 0 | 0 | 0 | 0 | 0 | 0 | 0 | 0 | 0 | 0 | 0 | 0 | 0 | 0 | 0 | 0 | 0 | 0 | 0 | 0 | 0 | 0 | 0 | 0 | 0 | 0 | 0 | 0 | 0 | 0 | 0 | 0 | 0
17_SIN | 7_10_refinery_gas_not_liquefied | 7_10_refi_gas_notliq | 14_4_cement_noccs | 0 | 0 | [56 empty] | 17_SIN | d_ind_cem_7_10_refi_gas_notliq |  |  | 0 | 0 | 0 | 0 | 0 | 0 | 0 | 0 | 0 | 0 | 0 | 0 | 0 | 0 | 0 | 0 | 0 | 0 | 0 | 0 | 0 | 0 | 0 | 0 | 0 | 0 | 0 | 0 | 0 | 0 | 0 | 0 | 0 | 0 | 0 | 0 | 0 | 0 | 0 | 0 | 0 | 0 | 0 | 0 | 0 | 0 | 0 | 0 | 0 | 0 | 0 | 0 | 0 | 0
17_SIN | 7_11_ethane | 7_11_ethane | 14_4_cement_noccs | 0 | 0 | [56 empty] | 17_SIN | d_ind_cem_7_11_ethane |  |  | 0 | 0 | 0 | 0 | 0 | 0 | 0 | 0 | 0 | 0 | 0 | 0 | 0 | 0 | 0 | 0 | 0 | 0 | 0 | 0 | 0 | 0 | 0 | 0 | 0 | 0 | 0 | 0 | 0 | 0 | 0 | 0 | 0 | 0 | 0 | 0 | 0 | 0 | 0 | 0 | 0 | 0 | 0 | 0 | 0 | 0 | 0 | 0 | 0 | 0 | 0 | 0 | 0 | 0
17_SIN | 7_x_other_petroleum_products | 7_x_other_petrol_prod | 14_4_cement_noccs | 0 | 0 | [56 empty] | 17_SIN | d_ind_cem_7_x_other_petrol_prod |  |  | 0 | 0 | 0 | 0 | 0 | 0 | 0 | 0 | 0 | 0 | 0 | 0 | 0 | 0 | 0 | 0 | 0 | 0 | 0 | 0 | 0 | 0 | 0 | 0 | 0 | 0 | 0 | 0 | 0 | 0 | 0 | 0 | 0 | 0 | 0 | 0 | 0 | 0 | 0 | 0 | 0 | 0 | 0 | 0 | 0 | 0 | 0 | 0 | 0 | 0 | 0 | 0 | 0 | 0
17_SIN | 8_1_natural_gas | 8_1_natural_gas | 14_4_cement_noccs | 0 | 0 | [56 empty] | 17_SIN | d_ind_cem_8_1_natural_gas |  |  | 0 | 0 | 0 | 0 | 0 | 0 | 0 | 0 | 0 | 0 | 0 | 0 | 0 | 0 | 0 | 0 | 0 | 0 | 0 | 0 | 0 | 0 | 0 | 0 | 0 | 0 | 0 | 0 | 0 | 0 | 0 | 0 | 0 | 0 | 0 | 0 | 0 | 0 | 0 | 0 | 0 | 0 | 0 | 0 | 0 | 0 | 0 | 0 | 0 | 0 | 0 | 0 | 0 | 0
17_SIN | 15_1_fuelwood_and_woodwaste | 15_1_fwood_wwaste | 14_4_cement_noccs | 0 | 0 | [56 empty] | 17_SIN | d_ind_cem_15_1_fwood_wwaste |  |  | 0 | 0 | 0 | 0 | 0 | 0 | 0 | 0 | 0 | 0 | 0 | 0 | 0 | 0 | 0 | 0 | 0 | 0 | 0 | 0 | 0 | 0 | 0 | 0 | 0 | 0 | 0 | 0 | 0 | 0 | 0 | 0 | 0 | 0 | 0 | 0 | 0 | 0 | 0 | 0 | 0 | 0 | 0 | 0 | 0 | 0 | 0 | 0 | 0 | 0 | 0 | 0 | 0 | 0
17_SIN | 15_2_bagasse | 15_2_bagasse | 14_4_cement_noccs | 0 | 0 | [56 empty] | 17_SIN | d_ind_cem_15_2_bagasse |  |  | 0 | 0 | 0 | 0 | 0 | 0 | 0 | 0 | 0 | 0 | 0 | 0 | 0 | 0 | 0 | 0 | 0 | 0 | 0 | 0 | 0 | 0 | 0 | 0 | 0 | 0 | 0 | 0 | 0 | 0 | 0 | 0 | 0 | 0 | 0 | 0 | 0 | 0 | 0 | 0 | 0 | 0 | 0 | 0 | 0 | 0 | 0 | 0 | 0 | 0 | 0 | 0 | 0 | 0
17_SIN | 15_3_charcoal | 15_3_charcoal | 14_4_cement_noccs | 0 | 0 | [56 empty] | 17_SIN | d_ind_cem_15_3_charcoal |  |  | 0 | 0 | 0 | 0 | 0 | 0 | 0 | 0 | 0 | 0 | 0 | 0 | 0 | 0 | 0 | 0 | 0 | 0 | 0 | 0 | 0 | 0 | 0 | 0 | 0 | 0 | 0 | 0 | 0 | 0 | 0 | 0 | 0 | 0 | 0 | 0 | 0 | 0 | 0 | 0 | 0 | 0 | 0 | 0 | 0 | 0 | 0 | 0 | 0 | 0 | 0 | 0 | 0 | 0
17_SIN | 15_4_black_liquor | 15_4_black_liquor | 14_4_cement_noccs | 0 | 0 | [56 empty] | 17_SIN | d_ind_cem_15_4_black_liquor |  |  | 0 | 0 | 0 | 0 | 0 | 0 | 0 | 0 | 0 | 0 | 0 | 0 | 0 | 0 | 0 | 0 | 0 | 0 | 0 | 0 | 0 | 0 | 0 | 0 | 0 | 0 | 0 | 0 | 0 | 0 | 0 | 0 | 0 | 0 | 0 | 0 | 0 | 0 | 0 | 0 | 0 | 0 | 0 | 0 | 0 | 0 | 0 | 0 | 0 | 0 | 0 | 0 | 0 | 0
17_SIN | 15_5_other_biomass | 15_5_other_biomass | 14_4_cement_noccs | 0 | 0 | [56 empty] | 17_SIN | d_ind_cem_15_5_other_biomass |  |  | 0 | 0 | 0 | 0 | 0 | 0 | 0 | 0 | 0 | 0 | 0 | 0 | 0 | 0 | 0 | 0 | 0 | 0 | 0 | 0 | 0 | 0 | 0 | 0 | 0 | 0 | 0 | 0 | 0 | 0 | 0 | 0 | 0 | 0 | 0 | 0 | 0 | 0 | 0 | 0 | 0 | 0 | 0 | 0 | 0 | 0 | 0 | 0 | 0 | 0 | 0 | 0 | 0 | 0
17_SIN | 16_1_biogas | 16_1_biogas | 14_4_cement_noccs | 0 | 0 | [56 empty] | 17_SIN | d_ind_cem_16_1_biogas |  |  | 0 | 0 | 0 | 0 | 0 | 0 | 0 | 0 | 0 | 0 | 0 | 0 | 0 | 0 | 0 | 0 | 0 | 0 | 0 | 0 | 0 | 0 | 0 | 0 | 0 | 0 | 0 | 0 | 0 | 0 | 0 | 0 | 0 | 0 | 0 | 0 | 0 | 0 | 0 | 0 | 0 | 0 | 0 | 0 | 0 | 0 | 0 | 0 | 0 | 0 | 0 | 0 | 0 | 0
17_SIN | 16_2_industrial_waste | 16_2_industrial_waste | 14_4_cement_noccs | 0 | 0 | [56 empty] | 17_SIN | d_ind_cem_16_2_industrial_waste |  |  | 0 | 0 | 0 | 0 | 0 | 0 | 0 | 0 | 0 | 0 | 0 | 0 | 0 | 0 | 0 | 0 | 0 | 0 | 0 | 0 | 0 | 0 | 0 | 0 | 0 | 0 | 0 | 0 | 0 | 0 | 0 | 0 | 0 | 0 | 0 | 0 | 0 | 0 | 0 | 0 | 0 | 0 | 0 | 0 | 0 | 0 | 0 | 0 | 0 | 0 | 0 | 0 | 0 | 0
17_SIN | 16_3_municipal_solid_waste_renewable | 16_3_msw_ren | 14_4_cement_noccs | 0 | 0 | [56 empty] | 17_SIN | d_ind_cem_16_3_msw_ren |  |  | 0 | 0 | 0 | 0 | 0 | 0 | 0 | 0 | 0 | 0 | 0 | 0 | 0 | 0 | 0 | 0 | 0 | 0 | 0 | 0 | 0 | 0 | 0 | 0 | 0 | 0 | 0 | 0 | 0 | 0 | 0 | 0 | 0 | 0 | 0 | 0 | 0 | 0 | 0 | 0 | 0 | 0 | 0 | 0 | 0 | 0 | 0 | 0 | 0 | 0 | 0 | 0 | 0 | 0
17_SIN | 16_4_municipal_solid_waste_nonrenewable | 16_4_msw_nonr | 14_4_cement_noccs | 0 | 0 | [56 empty] | 17_SIN | d_ind_cem_16_4_msw_nonr |  |  | 0 | 0 | 0 | 0 | 0 | 0 | 0 | 0 | 0 | 0 | 0 | 0 | 0 | 0 | 0 | 0 | 0 | 0 | 0 | 0 | 0 | 0 | 0 | 0 | 0 | 0 | 0 | 0 | 0 | 0 | 0 | 0 | 0 | 0 | 0 | 0 | 0 | 0 | 0 | 0 | 0 | 0 | 0 | 0 | 0 | 0 | 0 | 0 | 0 | 0 | 0 | 0 | 0 | 0
17_SIN | 16_5_biogasoline | 16_5_biogasoline | 14_4_cement_noccs | 0 | 0 | [56 empty] | 17_SIN | d_ind_cem_16_5_biogasoline |  |  | 0 | 0 | 0 | 0 | 0 | 0 | 0 | 0 | 0 | 0 | 0 | 0 | 0 | 0 | 0 | 0 | 0 | 0 | 0 | 0 | 0 | 0 | 0 | 0 | 0 | 0 | 0 | 0 | 0 | 0 | 0 | 0 | 0 | 0 | 0 | 0 | 0 | 0 | 0 | 0 | 0 | 0 | 0 | 0 | 0 | 0 | 0 | 0 | 0 | 0 | 0 | 0 | 0 | 0
17_SIN | 16_6_biodiesel | 16_6_biodiesel | 14_4_cement_noccs | 0 | 0 | [56 empty] | 17_SIN | d_ind_cem_16_6_biodiesel |  |  | 0 | 0 | 0 | 0 | 0 | 0 | 0 | 0 | 0 | 0 | 0 | 0 | 0 | 0 | 0 | 0 | 0 | 0 | 0 | 0 | 0 | 0 | 0 | 0 | 0 | 0 | 0 | 0 | 0 | 0 | 0 | 0 | 0 | 0 | 0 | 0 | 0 | 0 | 0 | 0 | 0 | 0 | 0 | 0 | 0 | 0 | 0 | 0 | 0 | 0 | 0 | 0 | 0 | 0
17_SIN | 16_8_other_liquid_biofuels | 16_8_oth_liquid_biofuel | 14_4_cement_noccs | 0 | 0 | [56 empty] | 17_SIN | d_ind_cem_16_8_oth_liquid_biofuel |  |  | 0 | 0 | 0 | 0 | 0 | 0 | 0 | 0 | 0 | 0 | 0 | 0 | 0 | 0 | 0 | 0 | 0 | 0 | 0 | 0 | 0 | 0 | 0 | 0 | 0 | 0 | 0 | 0 | 0 | 0 | 0 | 0 | 0 | 0 | 0 | 0 | 0 | 0 | 0 | 0 | 0 | 0 | 0 | 0 | 0 | 0 | 0 | 0 | 0 | 0 | 0 | 0 | 0 | 0
17_SIN | 17_electricity | 17_electricity | 14_4_cement_noccs | 0 | 0 | [56 empty] | 17_SIN | d_ind_cem_17_electricity |  |  | 0 | 0 | 0 | 0 | 0 | 0 | 0 | 0 | 0 | 0 | 0 | 0 | 0 | 0 | 0 | 0 | 0 | 0 | 0 | 0 | 0 | 0 | 0 | 0 | 0 | 0 | 0 | 0 | 0 | 0 | 0 | 0 | 0 | 0 | 0 | 0 | 0 | 0 | 0 | 0 | 0 | 0 | 0 | 0 | 0 | 0 | 0 | 0 | 0 | 0 | 0 | 0 | 0 | 0
17_SIN | 18_heat | 18_heat | 14_4_cement_noccs | 0 | 0 | [56 empty] | 17_SIN | d_ind_cem_18_heat |  |  | 0 | 0 | 0 | 0 | 0 | 0 | 0 | 0 | 0 | 0 | 0 | 0 | 0 | 0 | 0 | 0 | 0 | 0 | 0 | 0 | 0 | 0 | 0 | 0 | 0 | 0 | 0 | 0 | 0 | 0 | 0 | 0 | 0 | 0 | 0 | 0 | 0 | 0 | 0 | 0 | 0 | 0 | 0 | 0 | 0 | 0 | 0 | 0 | 0 | 0 | 0 | 0 | 0 | 0
17_SIN | 1_x_coal_thermal | 1_x_coal_thermal | 14_4_cement_ccs | 0 | 0 | [56 empty] | 17_SIN | d_ind_cem_ccs_1_x_coal_thermal |  |  | 0 | 0 | 0 | 0 | 0 | 0 | 0 | 0 | 0 | 0 | 0 | 0 | 0 | 0 | 0 | 0 | 0 | 0 | 0 | 0 | 0 | 0 | 0 | 0 | 0 | 0 | 0 | 0 | 0 | 0 | 0 | 0 | 0 | 0 | 0 | 0 | 0 | 0 | 0 | 0 | 0 | 0 | 0 | 0 | 0 | 0 | 0 | 0 | 0 | 0 | 0 | 0 | 0 | 0
17_SIN | 1_1_coking_coal | 1_1_coking_coal | 14_4_cement_ccs | 0 | 0 | [56 empty] | 17_SIN | d_ind_cem_ccs_1_1_coking_coal |  |  | 0 | 0 | 0 | 0 | 0 | 0 | 0 | 0 | 0 | 0 | 0 | 0 | 0 | 0 | 0 | 0 | 0 | 0 | 0 | 0 | 0 | 0 | 0 | 0 | 0 | 0 | 0 | 0 | 0 | 0 | 0 | 0 | 0 | 0 | 0 | 0 | 0 | 0 | 0 | 0 | 0 | 0 | 0 | 0 | 0 | 0 | 0 | 0 | 0 | 0 | 0 | 0 | 0 | 0
17_SIN | 1_5_lignite | 1_5_lignite | 14_4_cement_ccs | 0 | 0 | [56 empty] | 17_SIN | d_ind_cem_ccs_1_5_lignite |  |  | 0 | 0 | 0 | 0 | 0 | 0 | 0 | 0 | 0 | 0 | 0 | 0 | 0 | 0 | 0 | 0 | 0 | 0 | 0 | 0 | 0 | 0 | 0 | 0 | 0 | 0 | 0 | 0 | 0 | 0 | 0 | 0 | 0 | 0 | 0 | 0 | 0 | 0 | 0 | 0 | 0 | 0 | 0 | 0 | 0 | 0 | 0 | 0 | 0 | 0 | 0 | 0 | 0 | 0
17_SIN | 2_coal_products | 2_coal_products | 14_4_cement_ccs | 0 | 0 | [56 empty] | 17_SIN | d_ind_cem_ccs_2_coal_products |  |  | 0 | 0 | 0 | 0 | 0 | 0 | 0 | 0 | 0 | 0 | 0 | 0 | 0 | 0 | 0 | 0 | 0 | 0 | 0 | 0 | 0 | 0 | 0 | 0 | 0 | 0 | 0 | 0 | 0 | 0 | 0 | 0 | 0 | 0 | 0 | 0 | 0 | 0 | 0 | 0 | 0 | 0 | 0 | 0 | 0 | 0 | 0 | 0 | 0 | 0 | 0 | 0 | 0 | 0
17_SIN | 6_1_crude_oil | 6_1_crude_oil | 14_4_cement_ccs | 0 | 0 | [56 empty] | 17_SIN | d_ind_cem_ccs_6_1_crude_oil |  |  | 0 | 0 | 0 | 0 | 0 | 0 | 0 | 0 | 0 | 0 | 0 | 0 | 0 | 0 | 0 | 0 | 0 | 0 | 0 | 0 | 0 | 0 | 0 | 0 | 0 | 0 | 0 | 0 | 0 | 0 | 0 | 0 | 0 | 0 | 0 | 0 | 0 | 0 | 0 | 0 | 0 | 0 | 0 | 0 | 0 | 0 | 0 | 0 | 0 | 0 | 0 | 0 | 0 | 0
17_SIN | 6_x_ngls | 6_x_ngls | 14_4_cement_ccs | 0 | 0 | [56 empty] | 17_SIN | d_ind_cem_ccs_6_x_ngls |  |  | 0 | 0 | 0 | 0 | 0 | 0 | 0 | 0 | 0 | 0 | 0 | 0 | 0 | 0 | 0 | 0 | 0 | 0 | 0 | 0 | 0 | 0 | 0 | 0 | 0 | 0 | 0 | 0 | 0 | 0 | 0 | 0 | 0 | 0 | 0 | 0 | 0 | 0 | 0 | 0 | 0 | 0 | 0 | 0 | 0 | 0 | 0 | 0 | 0 | 0 | 0 | 0 | 0 | 0
17_SIN | 7_1_motor_gasoline | 7_1_mo_gasoline | 14_4_cement_ccs | 0 | 0 | [56 empty] | 17_SIN | d_ind_cem_ccs_7_1_mo_gasoline |  |  | 0 | 0 | 0 | 0 | 0 | 0 | 0 | 0 | 0 | 0 | 0 | 0 | 0 | 0 | 0 | 0 | 0 | 0 | 0 | 0 | 0 | 0 | 0 | 0 | 0 | 0 | 0 | 0 | 0 | 0 | 0 | 0 | 0 | 0 | 0 | 0 | 0 | 0 | 0 | 0 | 0 | 0 | 0 | 0 | 0 | 0 | 0 | 0 | 0 | 0 | 0 | 0 | 0 | 0
17_SIN | 7_2_aviation_gasoline | 7_2_avi_gasoline | 14_4_cement_ccs | 0 | 0 | [56 empty] | 17_SIN | d_ind_cem_ccs_7_2_avi_gasoline |  |  | 0 | 0 | 0 | 0 | 0 | 0 | 0 | 0 | 0 | 0 | 0 | 0 | 0 | 0 | 0 | 0 | 0 | 0 | 0 | 0 | 0 | 0 | 0 | 0 | 0 | 0 | 0 | 0 | 0 | 0 | 0 | 0 | 0 | 0 | 0 | 0 | 0 | 0 | 0 | 0 | 0 | 0 | 0 | 0 | 0 | 0 | 0 | 0 | 0 | 0 | 0 | 0 | 0 | 0
17_SIN | 7_3_naphtha | 7_3_naphtha | 14_4_cement_ccs | 0 | 0 | [56 empty] | 17_SIN | d_ind_cem_ccs_7_3_naphtha |  |  | 0 | 0 | 0 | 0 | 0 | 0 | 0 | 0 | 0 | 0 | 0 | 0 | 0 | 0 | 0 | 0 | 0 | 0 | 0 | 0 | 0 | 0 | 0 | 0 | 0 | 0 | 0 | 0 | 0 | 0 | 0 | 0 | 0 | 0 | 0 | 0 | 0 | 0 | 0 | 0 | 0 | 0 | 0 | 0 | 0 | 0 | 0 | 0 | 0 | 0 | 0 | 0 | 0 | 0
17_SIN | 7_x_jet_fuel | 7_x_jet_fuel | 14_4_cement_ccs | 0 | 0 | [56 empty] | 17_SIN | d_ind_cem_ccs_7_x_jet_fuel |  |  | 0 | 0 | 0 | 0 | 0 | 0 | 0 | 0 | 0 | 0 | 0 | 0 | 0 | 0 | 0 | 0 | 0 | 0 | 0 | 0 | 0 | 0 | 0 | 0 | 0 | 0 | 0 | 0 | 0 | 0 | 0 | 0 | 0 | 0 | 0 | 0 | 0 | 0 | 0 | 0 | 0 | 0 | 0 | 0 | 0 | 0 | 0 | 0 | 0 | 0 | 0 | 0 | 0 | 0
17_SIN | 7_6_kerosene | 7_6_kerosene | 14_4_cement_ccs | 0 | 0 | [56 empty] | 17_SIN | d_ind_cem_ccs_7_6_kerosene |  |  | 0 | 0 | 0 | 0 | 0 | 0 | 0 | 0 | 0 | 0 | 0 | 0 | 0 | 0 | 0 | 0 | 0 | 0 | 0 | 0 | 0 | 0 | 0 | 0 | 0 | 0 | 0 | 0 | 0 | 0 | 0 | 0 | 0 | 0 | 0 | 0 | 0 | 0 | 0 | 0 | 0 | 0 | 0 | 0 | 0 | 0 | 0 | 0 | 0 | 0 | 0 | 0 | 0 | 0
17_SIN | 7_7_gas_diesel_oil | 7_7_gas_diesel_oil | 14_4_cement_ccs | 0 | 0 | [56 empty] | 17_SIN | d_ind_cem_ccs_7_7_gas_diesel_oil |  |  | 0 | 0 | 0 | 0 | 0 | 0 | 0 | 0 | 0 | 0 | 0 | 0 | 0 | 0 | 0 | 0 | 0 | 0 | 0 | 0 | 0 | 0 | 0 | 0 | 0 | 0 | 0 | 0 | 0 | 0 | 0 | 0 | 0 | 0 | 0 | 0 | 0 | 0 | 0 | 0 | 0 | 0 | 0 | 0 | 0 | 0 | 0 | 0 | 0 | 0 | 0 | 0 | 0 | 0
17_SIN | 7_8_fuel_oil | 7_8_fuel_oil | 14_4_cement_ccs | 0 | 0 | [56 empty] | 17_SIN | d_ind_cem_ccs_7_8_fuel_oil |  |  | 0 | 0 | 0 | 0 | 0 | 0 | 0 | 0 | 0 | 0 | 0 | 0 | 0 | 0 | 0 | 0 | 0 | 0 | 0 | 0 | 0 | 0 | 0 | 0 | 0 | 0 | 0 | 0 | 0 | 0 | 0 | 0 | 0 | 0 | 0 | 0 | 0 | 0 | 0 | 0 | 0 | 0 | 0 | 0 | 0 | 0 | 0 | 0 | 0 | 0 | 0 | 0 | 0 | 0
17_SIN | 7_9_lpg | 7_9_lpg | 14_4_cement_ccs | 0 | 0 | [56 empty] | 17_SIN | d_ind_cem_ccs_7_9_lpg |  |  | 0 | 0 | 0 | 0 | 0 | 0 | 0 | 0 | 0 | 0 | 0 | 0 | 0 | 0 | 0 | 0 | 0 | 0 | 0 | 0 | 0 | 0 | 0 | 0 | 0 | 0 | 0 | 0 | 0 | 0 | 0 | 0 | 0 | 0 | 0 | 0 | 0 | 0 | 0 | 0 | 0 | 0 | 0 | 0 | 0 | 0 | 0 | 0 | 0 | 0 | 0 | 0 | 0 | 0
17_SIN | 7_10_refinery_gas_not_liquefied | 7_10_refi_gas_notliq | 14_4_cement_ccs | 0 | 0 | [56 empty] | 17_SIN | d_ind_cem_ccs_7_10_refi_gas_notliq |  |  | 0 | 0 | 0 | 0 | 0 | 0 | 0 | 0 | 0 | 0 | 0 | 0 | 0 | 0 | 0 | 0 | 0 | 0 | 0 | 0 | 0 | 0 | 0 | 0 | 0 | 0 | 0 | 0 | 0 | 0 | 0 | 0 | 0 | 0 | 0 | 0 | 0 | 0 | 0 | 0 | 0 | 0 | 0 | 0 | 0 | 0 | 0 | 0 | 0 | 0 | 0 | 0 | 0 | 0
17_SIN | 7_11_ethane | 7_11_ethane | 14_4_cement_ccs | 0 | 0 | [56 empty] | 17_SIN | d_ind_cem_ccs_7_11_ethane |  |  | 0 | 0 | 0 | 0 | 0 | 0 | 0 | 0 | 0 | 0 | 0 | 0 | 0 | 0 | 0 | 0 | 0 | 0 | 0 | 0 | 0 | 0 | 0 | 0 | 0 | 0 | 0 | 0 | 0 | 0 | 0 | 0 | 0 | 0 | 0 | 0 | 0 | 0 | 0 | 0 | 0 | 0 | 0 | 0 | 0 | 0 | 0 | 0 | 0 | 0 | 0 | 0 | 0 | 0
17_SIN | 7_x_other_petroleum_products | 7_x_other_petrol_prod | 14_4_cement_ccs | 0 | 0 | [56 empty] | 17_SIN | d_ind_cem_ccs_7_x_other_petrol_prod |  |  | 0 | 0 | 0 | 0 | 0 | 0 | 0 | 0 | 0 | 0 | 0 | 0 | 0 | 0 | 0 | 0 | 0 | 0 | 0 | 0 | 0 | 0 | 0 | 0 | 0 | 0 | 0 | 0 | 0 | 0 | 0 | 0 | 0 | 0 | 0 | 0 | 0 | 0 | 0 | 0 | 0 | 0 | 0 | 0 | 0 | 0 | 0 | 0 | 0 | 0 | 0 | 0 | 0 | 0
17_SIN | 8_1_natural_gas | 8_1_natural_gas | 14_4_cement_ccs | 0 | 0 | [56 empty] | 17_SIN | d_ind_cem_ccs_8_1_natural_gas |  |  | 0 | 0 | 0 | 0 | 0 | 0 | 0 | 0 | 0 | 0 | 0 | 0 | 0 | 0 | 0 | 0 | 0 | 0 | 0 | 0 | 0 | 0 | 0 | 0 | 0 | 0 | 0 | 0 | 0 | 0 | 0 | 0 | 0 | 0 | 0 | 0 | 0 | 0 | 0 | 0 | 0 | 0 | 0 | 0 | 0 | 0 | 0 | 0 | 0 | 0 | 0 | 0 | 0 | 0
17_SIN | 15_1_fuelwood_and_woodwaste | 15_1_fwood_wwaste | 14_4_cement_ccs | 0 | 0 | [56 empty] | 17_SIN | d_ind_cem_ccs_15_1_fwood_wwaste |  |  | 0 | 0 | 0 | 0 | 0 | 0 | 0 | 0 | 0 | 0 | 0 | 0 | 0 | 0 | 0 | 0 | 0 | 0 | 0 | 0 | 0 | 0 | 0 | 0 | 0 | 0 | 0 | 0 | 0 | 0 | 0 | 0 | 0 | 0 | 0 | 0 | 0 | 0 | 0 | 0 | 0 | 0 | 0 | 0 | 0 | 0 | 0 | 0 | 0 | 0 | 0 | 0 | 0 | 0
17_SIN | 15_2_bagasse | 15_2_bagasse | 14_4_cement_ccs | 0 | 0 | [56 empty] | 17_SIN | d_ind_cem_ccs_15_2_bagasse |  |  | 0 | 0 | 0 | 0 | 0 | 0 | 0 | 0 | 0 | 0 | 0 | 0 | 0 | 0 | 0 | 0 | 0 | 0 | 0 | 0 | 0 | 0 | 0 | 0 | 0 | 0 | 0 | 0 | 0 | 0 | 0 | 0 | 0 | 0 | 0 | 0 | 0 | 0 | 0 | 0 | 0 | 0 | 0 | 0 | 0 | 0 | 0 | 0 | 0 | 0 | 0 | 0 | 0 | 0
17_SIN | 15_3_charcoal | 15_3_charcoal | 14_4_cement_ccs | 0 | 0 | [56 empty] | 17_SIN | d_ind_cem_ccs_15_3_charcoal |  |  | 0 | 0 | 0 | 0 | 0 | 0 | 0 | 0 | 0 | 0 | 0 | 0 | 0 | 0 | 0 | 0 | 0 | 0 | 0 | 0 | 0 | 0 | 0 | 0 | 0 | 0 | 0 | 0 | 0 | 0 | 0 | 0 | 0 | 0 | 0 | 0 | 0 | 0 | 0 | 0 | 0 | 0 | 0 | 0 | 0 | 0 | 0 | 0 | 0 | 0 | 0 | 0 | 0 | 0
17_SIN | 15_4_black_liquor | 15_4_black_liquor | 14_4_cement_ccs | 0 | 0 | [56 empty] | 17_SIN | d_ind_cem_ccs_15_4_black_liquor |  |  | 0 | 0 | 0 | 0 | 0 | 0 | 0 | 0 | 0 | 0 | 0 | 0 | 0 | 0 | 0 | 0 | 0 | 0 | 0 | 0 | 0 | 0 | 0 | 0 | 0 | 0 | 0 | 0 | 0 | 0 | 0 | 0 | 0 | 0 | 0 | 0 | 0 | 0 | 0 | 0 | 0 | 0 | 0 | 0 | 0 | 0 | 0 | 0 | 0 | 0 | 0 | 0 | 0 | 0
17_SIN | 15_5_other_biomass | 15_5_other_biomass | 14_4_cement_ccs | 0 | 0 | [56 empty] | 17_SIN | d_ind_cem_ccs_15_5_other_biomass |  |  | 0 | 0 | 0 | 0 | 0 | 0 | 0 | 0 | 0 | 0 | 0 | 0 | 0 | 0 | 0 | 0 | 0 | 0 | 0 | 0 | 0 | 0 | 0 | 0 | 0 | 0 | 0 | 0 | 0 | 0 | 0 | 0 | 0 | 0 | 0 | 0 | 0 | 0 | 0 | 0 | 0 | 0 | 0 | 0 | 0 | 0 | 0 | 0 | 0 | 0 | 0 | 0 | 0 | 0
17_SIN | 16_1_biogas | 16_1_biogas | 14_4_cement_ccs | 0 | 0 | [56 empty] | 17_SIN | d_ind_cem_ccs_16_1_biogas |  |  | 0 | 0 | 0 | 0 | 0 | 0 | 0 | 0 | 0 | 0 | 0 | 0 | 0 | 0 | 0 | 0 | 0 | 0 | 0 | 0 | 0 | 0 | 0 | 0 | 0 | 0 | 0 | 0 | 0 | 0 | 0 | 0 | 0 | 0 | 0 | 0 | 0 | 0 | 0 | 0 | 0 | 0 | 0 | 0 | 0 | 0 | 0 | 0 | 0 | 0 | 0 | 0 | 0 | 0
17_SIN | 16_2_industrial_waste | 16_2_industrial_waste | 14_4_cement_ccs | 0 | 0 | [56 empty] | 17_SIN | d_ind_cem_ccs_16_2_industrial_waste |  |  | 0 | 0 | 0 | 0 | 0 | 0 | 0 | 0 | 0 | 0 | 0 | 0 | 0 | 0 | 0 | 0 | 0 | 0 | 0 | 0 | 0 | 0 | 0 | 0 | 0 | 0 | 0 | 0 | 0 | 0 | 0 | 0 | 0 | 0 | 0 | 0 | 0 | 0 | 0 | 0 | 0 | 0 | 0 | 0 | 0 | 0 | 0 | 0 | 0 | 0 | 0 | 0 | 0 | 0
17_SIN | 16_3_municipal_solid_waste_renewable | 16_3_msw_ren | 14_4_cement_ccs | 0 | 0 | [56 empty] | 17_SIN | d_ind_cem_ccs_16_3_msw_ren |  |  | 0 | 0 | 0 | 0 | 0 | 0 | 0 | 0 | 0 | 0 | 0 | 0 | 0 | 0 | 0 | 0 | 0 | 0 | 0 | 0 | 0 | 0 | 0 | 0 | 0 | 0 | 0 | 0 | 0 | 0 | 0 | 0 | 0 | 0 | 0 | 0 | 0 | 0 | 0 | 0 | 0 | 0 | 0 | 0 | 0 | 0 | 0 | 0 | 0 | 0 | 0 | 0 | 0 | 0
17_SIN | 16_4_municipal_solid_waste_nonrenewable | 16_4_msw_nonr | 14_4_cement_ccs | 0 | 0 | [56 empty] | 17_SIN | d_ind_cem_ccs_16_4_msw_nonr |  |  | 0 | 0 | 0 | 0 | 0 | 0 | 0 | 0 | 0 | 0 | 0 | 0 | 0 | 0 | 0 | 0 | 0 | 0 | 0 | 0 | 0 | 0 | 0 | 0 | 0 | 0 | 0 | 0 | 0 | 0 | 0 | 0 | 0 | 0 | 0 | 0 | 0 | 0 | 0 | 0 | 0 | 0 | 0 | 0 | 0 | 0 | 0 | 0 | 0 | 0 | 0 | 0 | 0 | 0
17_SIN | 16_5_biogasoline | 16_5_biogasoline | 14_4_cement_ccs | 0 | 0 | [56 empty] | 17_SIN | d_ind_cem_ccs_16_5_biogasoline |  |  | 0 | 0 | 0 | 0 | 0 | 0 | 0 | 0 | 0 | 0 | 0 | 0 | 0 | 0 | 0 | 0 | 0 | 0 | 0 | 0 | 0 | 0 | 0 | 0 | 0 | 0 | 0 | 0 | 0 | 0 | 0 | 0 | 0 | 0 | 0 | 0 | 0 | 0 | 0 | 0 | 0 | 0 | 0 | 0 | 0 | 0 | 0 | 0 | 0 | 0 | 0 | 0 | 0 | 0
17_SIN | 16_6_biodiesel | 16_6_biodiesel | 14_4_cement_ccs | 0 | 0 | [56 empty] | 17_SIN | d_ind_cem_ccs_16_6_biodiesel |  |  | 0 | 0 | 0 | 0 | 0 | 0 | 0 | 0 | 0 | 0 | 0 | 0 | 0 | 0 | 0 | 0 | 0 | 0 | 0 | 0 | 0 | 0 | 0 | 0 | 0 | 0 | 0 | 0 | 0 | 0 | 0 | 0 | 0 | 0 | 0 | 0 | 0 | 0 | 0 | 0 | 0 | 0 | 0 | 0 | 0 | 0 | 0 | 0 | 0 | 0 | 0 | 0 | 0 | 0
17_SIN | 16_8_other_liquid_biofuels | 16_8_oth_liquid_biofuel | 14_4_cement_ccs | 0 | 0 | [56 empty] | 17_SIN | d_ind_cem_ccs_16_8_oth_liquid_biofuel |  |  | 0 | 0 | 0 | 0 | 0 | 0 | 0 | 0 | 0 | 0 | 0 | 0 | 0 | 0 | 0 | 0 | 0 | 0 | 0 | 0 | 0 | 0 | 0 | 0 | 0 | 0 | 0 | 0 | 0 | 0 | 0 | 0 | 0 | 0 | 0 | 0 | 0 | 0 | 0 | 0 | 0 | 0 | 0 | 0 | 0 | 0 | 0 | 0 | 0 | 0 | 0 | 0 | 0 | 0
17_SIN | 17_electricity | 17_electricity | 14_4_cement_ccs | 0 | 0 | [56 empty] | 17_SIN | d_ind_cem_ccs_17_electricity |  |  | 0 | 0 | 0 | 0 | 0 | 0 | 0 | 0 | 0 | 0 | 0 | 0 | 0 | 0 | 0 | 0 | 0 | 0 | 0 | 0 | 0 | 0 | 0 | 0 | 0 | 0 | 0 | 0 | 0 | 0 | 0 | 0 | 0 | 0 | 0 | 0 | 0 | 0 | 0 | 0 | 0 | 0 | 0 | 0 | 0 | 0 | 0 | 0 | 0 | 0 | 0 | 0 | 0 | 0
17_SIN | 18_heat | 18_heat | 14_4_cement_ccs | 0 | 0 | [56 empty] | 17_SIN | d_ind_cem_ccs_18_heat |  |  | 0 | 0 | 0 | 0 | 0 | 0 | 0 | 0 | 0 | 0 | 0 | 0 | 0 | 0 | 0 | 0 | 0 | 0 | 0 | 0 | 0 | 0 | 0 | 0 | 0 | 0 | 0 | 0 | 0 | 0 | 0 | 0 | 0 | 0 | 0 | 0 | 0 | 0 | 0 | 0 | 0 | 0 | 0 | 0 | 0 | 0 | 0 | 0 | 0 | 0 | 0 | 0 | 0 | 0
CCS electricity calculation
[62 empty] | 01_AUS | Electricity for cement not including CCS |  |  | 0 | 0 | 0 | 0 | 0 | 0 | 0 | 0 | 0 | 0 | 0 | 0 | 0 | 0 | 0 | 0 | 0 | 0 | 0 | 0 | 0 | 0 | 0 | 0 | 0 | 0 | 0 | 0 | 0 | 0 | 0 | 0 | 0 | 0 | 0 | 0 | 0 | 0 | 0 | 0 | 0 | 0 | 0 | 0 | 0 | 0 | 0 | 0 | 0 | 0 | 0 | 0 | 0 | 0
[62 empty] | 01_AUS | Cement production using CCS |  |  | 0 | 0 | 0 | 0 | 0 | 0 | 0 | 0 | 0 | 0 | 0 | 0 | 0 | 0 | 0 | 0 | 0 | 0 | 0 | 0 | 0 | 0 | 0 | 0 | 0 | 0 | 0 | 0 | 0 | 0 | 0 | 0 | 0 | 0 | 0 | 0 | 0 | 0 | 0 | 0 | 0 | 0 | 0 | 0 | 0 | 0 | 0 | 0 | 0 | 0 | 0 | 0 | 0 | 0
[62 empty] | 01_AUS | Electricity for CCS operation |  |  | 0 | 0 | 0 | 0 | 0 | 0 | 0 | 0 | 0 | 0 | 0 | 0 | 0 | 0 | 0 | 0 | 0 | 0 | 0 | 0 | 0 | 0 | 0 | 0 | 0 | 0 | 0 | 0 | 0 | 0 | 0 | 0 | 0 | 0 | 0 | 0 | 0 | 0 | 0 | 0 | 0 | 0 | 0 | 0 | 0 | 0 | 0 | 0 | 0 | 0 | 0 | 0 | 0 | 0
[62 empty] | 01_AUS | Electricity for cement includung CCS |  |  | 0 | 0 | 0 | 0 | 0 | 0 | 0 | 0 | 0 | 0 | 0 | 0 | 0 | 0 | 0 | 0 | 0 | 0 | 0 | 0 | 0 | 0 | 0 | 0 | 0 | 0 | 0 | 0 | 0 | 0 | 0 | 0 | 0 | 0 | 0 | 0 | 0 | 0 | 0 | 0 | 0 | 0 | 0 | 0 | 0 | 0 | 0 | 0 | 0 | 0 | 0 | 0 | 0 | 0

## 18_CT
Cement CCS addition and fuel switching calculation
Improvement in energy efficiency also captures lower clinker to cement ratio |  |  |  |  | 18_CT 2018 | value |  | CCS assumptions | value |  | 30 | years
[5 empty] | 0.0067857 | EnergyEff_improv |  | 91239.1325 | Coal tCO2/PJ |  | 0.0025 | clinker to cement per annum
[5 empty] | 40 | plant life years |  | 52546.0973 | Gas tCO2/PJ |  | 7.5% | Over 30 years
[5 empty] | 3.5 | existing thermal eff |  | 60189.166 | Oil tCO2/PJ
[5 empty] | 3.15 | new plant thermal eff |  | 4.1868e-05 | toe to PJ
[5 empty] | 2.9 | BAT thermal eff |  | 0.8 | CCS capture rate
[5 empty] | 0.25% | new to existing p.a. |  | 250 | kWh per tonne cement
[5 empty] | 0.4286% | BAT to existing p.a. |  | 3.6e-09 | kWh to PJ
[5 empty] | 56.31% | cement to nmm |  | 0 | additional thermal
[12 empty] | efficiency starts in 2020 | [49 empty] | PASTE into OSeMOSYS input sheet
NON METALLIC MINERALS ENERGY CONSUMPTION, PETAJOULES, 2018 | [5 empty] | MATCH |  |  | EI | Energy intensity in years 2019 and on, assuming 2018 baseline and improvement shown in input cells above | [51 empty] | OSeMOSYS labels |  | Intentionally blank |  | Energy use
economy | fuel_code | short_fuel_code | item_code_new | 2017 | 2018 | economy | industry | total_production | energy_intensity_2018 | 2019 | 2020 | 2021 | 2022 | 2023 | 2024 | 2025 | 2026 | 2027 | 2028 | 2029 | 2030 | 2031 | 2032 | 2033 | 2034 | 2035 | 2036 | 2037 | 2038 | 2039 | 2040 | 2041 | 2042 | 2043 | 2044 | 2045 | 2046 | 2047 | 2048 | 2049 | 2050 | 2051 | 2052 | 2053 | 2054 | 2055 | 2056 | 2057 | 2058 | 2059 | 2060 | 2061 | 2062 | 2063 | 2064 | 2065 | 2066 | 2067 | 2068 | 2069 | 2070 | REGION | FUEL |  |  | 2017 | 2018 | 2019 | 2020 | 2021 | 2022 | 2023 | 2024 | 2025 | 2026 | 2027 | 2028 | 2029 | 2030 | 2031 | 2032 | 2033 | 2034 | 2035 | 2036 | 2037 | 2038 | 2039 | 2040 | 2041 | 2042 | 2043 | 2044 | 2045 | 2046 | 2047 | 2048 | 2049 | 2050 | 2051 | 2052 | 2053 | 2054 | 2055 | 2056 | 2057 | 2058 | 2059 | 2060 | 2061 | 2062 | 2063 | 2064 | 2065 | 2066 | 2067 | 2068 | 2069 | 2070
18_CT | 1_x_coal_thermal | 1_x_coal_thermal | 14_4_nonmetallic_mineral_products | 47.9967 | 36.5624 | 273 | 6 | 11829.1554 | 0.0030909 | 0.0030909 | 0.0030909 | 0.0030699 | 0.0030491 | 0.0030284 | 0.0030078 | 0.0029874 | 0.0029671 | 0.002947 | 0.002927 | 0.0029071 | 0.0028874 | 0.0028678 | 0.0028484 | 0.002829 | 0.0028098 | 0.0027908 | 0.0027718 | 0.002753 | 0.0027343 | 0.0027158 | 0.0026974 | 0.0026791 | 0.0026609 | 0.0026428 | 0.0026249 | 0.0026071 | 0.0025894 | 0.0025718 | 0.0025544 | 0.002537 | 0.0025198 | 0.0025027 | 0.0024857 | 0.0024689 | 0.0024521 | 0.0024355 | 0.002419 | 0.0024025 | 0.0023862 | 0.00237 | 0.002354 | 0.002338 | 0.0023221 | 0.0023064 | 0.0022907 | 0.0022752 | 0.0022597 | 0.0022444 | 0.0022292 | 0.002214 | 0.002199 | 18_CT | d_ind_cem_1_x_coal_thermal |  |  | 47.9967 | 36.5624 | 36.1866 | 35.1225 | 34.7363 | 34.3951 | 33.9764 | 33.5863 | 33.2312 | 32.8442 | 32.4996 | 32.0428 | 31.6079 | 31.1816 | 30.6561 | 30.2109 | 29.764 | 29.3428 | 28.9378 | 28.5807 | 28.2817 | 27.9879 | 27.7178 | 27.4685 | 27.0534 | 26.6702 | 26.3039 | 25.9608 | 25.6369 | 25.2251 | 24.8318 | 24.459 | 24.1043 | 23.7615 | 23.4318 | 23.1001 | 22.7664 | 22.4309 | 22.0936 | 21.7546 | 21.4139 | 21.0717 | 20.728 | 20.3829 | 20.0365 | 19.6887 | 19.3398 | 18.9897 | 18.6385 | 18.2863 | 17.9332 | 17.5791 | 17.2243 | 16.8686
18_CT | 1_1_coking_coal | 1_1_coking_coal | 14_4_nonmetallic_mineral_products | 0 | 0 | 273 | 6 | 11829.1554 | 0 | 0 | 0 | 0 | 0 | 0 | 0 | 0 | 0 | 0 | 0 | 0 | 0 | 0 | 0 | 0 | 0 | 0 | 0 | 0 | 0 | 0 | 0 | 0 | 0 | 0 | 0 | 0 | 0 | 0 | 0 | 0 | 0 | 0 | 0 | 0 | 0 | 0 | 0 | 0 | 0 | 0 | 0 | 0 | 0 | 0 | 0 | 0 | 0 | 0 | 0 | 0 | 0 | 18_CT | d_ind_cem_1_1_coking_coal |  |  | 0 | 0 | 0 | 0 | 0 | 0 | 0 | 0 | 0 | 0 | 0 | 0 | 0 | 0 | 0 | 0 | 0 | 0 | 0 | 0 | 0 | 0 | 0 | 0 | 0 | 0 | 0 | 0 | 0 | 0 | 0 | 0 | 0 | 0 | 0 | 0 | 0 | 0 | 0 | 0 | 0 | 0 | 0 | 0 | 0 | 0 | 0 | 0 | 0 | 0 | 0 | 0 | 0 | 0
18_CT | 1_5_lignite | 1_5_lignite | 14_4_nonmetallic_mineral_products | 0 | 0 | 273 | 6 | 11829.1554 | 0 | 0 | 0 | 0 | 0 | 0 | 0 | 0 | 0 | 0 | 0 | 0 | 0 | 0 | 0 | 0 | 0 | 0 | 0 | 0 | 0 | 0 | 0 | 0 | 0 | 0 | 0 | 0 | 0 | 0 | 0 | 0 | 0 | 0 | 0 | 0 | 0 | 0 | 0 | 0 | 0 | 0 | 0 | 0 | 0 | 0 | 0 | 0 | 0 | 0 | 0 | 0 | 0 | 18_CT | d_ind_cem_1_5_lignite |  |  | 0 | 0 | 0 | 0 | 0 | 0 | 0 | 0 | 0 | 0 | 0 | 0 | 0 | 0 | 0 | 0 | 0 | 0 | 0 | 0 | 0 | 0 | 0 | 0 | 0 | 0 | 0 | 0 | 0 | 0 | 0 | 0 | 0 | 0 | 0 | 0 | 0 | 0 | 0 | 0 | 0 | 0 | 0 | 0 | 0 | 0 | 0 | 0 | 0 | 0 | 0 | 0 | 0 | 0
18_CT | 2_coal_products | 2_coal_products | 14_4_nonmetallic_mineral_products | 0 | 0 | 273 | 6 | 11829.1554 | 0 | 0 | 0 | 0 | 0 | 0 | 0 | 0 | 0 | 0 | 0 | 0 | 0 | 0 | 0 | 0 | 0 | 0 | 0 | 0 | 0 | 0 | 0 | 0 | 0 | 0 | 0 | 0 | 0 | 0 | 0 | 0 | 0 | 0 | 0 | 0 | 0 | 0 | 0 | 0 | 0 | 0 | 0 | 0 | 0 | 0 | 0 | 0 | 0 | 0 | 0 | 0 | 0 | 18_CT | d_ind_cem_2_coal_products |  |  | 0 | 0 | 0 | 0 | 0 | 0 | 0 | 0 | 0 | 0 | 0 | 0 | 0 | 0 | 0 | 0 | 0 | 0 | 0 | 0 | 0 | 0 | 0 | 0 | 0 | 0 | 0 | 0 | 0 | 0 | 0 | 0 | 0 | 0 | 0 | 0 | 0 | 0 | 0 | 0 | 0 | 0 | 0 | 0 | 0 | 0 | 0 | 0 | 0 | 0 | 0 | 0 | 0 | 0
18_CT | 6_1_crude_oil | 6_1_crude_oil | 14_4_nonmetallic_mineral_products | 0 | 0 | 273 | 6 | 11829.1554 | 0 | 0 | 0 | 0 | 0 | 0 | 0 | 0 | 0 | 0 | 0 | 0 | 0 | 0 | 0 | 0 | 0 | 0 | 0 | 0 | 0 | 0 | 0 | 0 | 0 | 0 | 0 | 0 | 0 | 0 | 0 | 0 | 0 | 0 | 0 | 0 | 0 | 0 | 0 | 0 | 0 | 0 | 0 | 0 | 0 | 0 | 0 | 0 | 0 | 0 | 0 | 0 | 0 | 18_CT | d_ind_cem_6_1_crude_oil |  |  | 0 | 0 | 0 | 0 | 0 | 0 | 0 | 0 | 0 | 0 | 0 | 0 | 0 | 0 | 0 | 0 | 0 | 0 | 0 | 0 | 0 | 0 | 0 | 0 | 0 | 0 | 0 | 0 | 0 | 0 | 0 | 0 | 0 | 0 | 0 | 0 | 0 | 0 | 0 | 0 | 0 | 0 | 0 | 0 | 0 | 0 | 0 | 0 | 0 | 0 | 0 | 0 | 0 | 0
18_CT | 6_x_ngls | 6_x_ngls | 14_4_nonmetallic_mineral_products | 0 | 0 | 273 | 6 | 11829.1554 | 0 | 0 | 0 | 0 | 0 | 0 | 0 | 0 | 0 | 0 | 0 | 0 | 0 | 0 | 0 | 0 | 0 | 0 | 0 | 0 | 0 | 0 | 0 | 0 | 0 | 0 | 0 | 0 | 0 | 0 | 0 | 0 | 0 | 0 | 0 | 0 | 0 | 0 | 0 | 0 | 0 | 0 | 0 | 0 | 0 | 0 | 0 | 0 | 0 | 0 | 0 | 0 | 0 | 18_CT | d_ind_cem_6_x_ngls |  |  | 0 | 0 | 0 | 0 | 0 | 0 | 0 | 0 | 0 | 0 | 0 | 0 | 0 | 0 | 0 | 0 | 0 | 0 | 0 | 0 | 0 | 0 | 0 | 0 | 0 | 0 | 0 | 0 | 0 | 0 | 0 | 0 | 0 | 0 | 0 | 0 | 0 | 0 | 0 | 0 | 0 | 0 | 0 | 0 | 0 | 0 | 0 | 0 | 0 | 0 | 0 | 0 | 0 | 0
18_CT | 7_1_motor_gasoline | 7_1_mo_gasoline | 14_4_nonmetallic_mineral_products | 0.0048332 | 0.0036576 | 273 | 6 | 11829.1554 | 3.092e-07 | 3.092e-07 | 3.092e-07 | 3.071e-07 | 3.0502e-07 | 3.0295e-07 | 3.0089e-07 | 2.9885e-07 | 2.9682e-07 | 2.9481e-07 | 2.9281e-07 | 2.9082e-07 | 2.8885e-07 | 2.8689e-07 | 2.8494e-07 | 2.8301e-07 | 2.8109e-07 | 2.7918e-07 | 2.7729e-07 | 2.754e-07 | 2.7354e-07 | 2.7168e-07 | 2.6984e-07 | 2.6801e-07 | 2.6619e-07 | 2.6438e-07 | 2.6259e-07 | 2.608e-07 | 2.5903e-07 | 2.5728e-07 | 2.5553e-07 | 2.538e-07 | 2.5208e-07 | 2.5036e-07 | 2.4867e-07 | 2.4698e-07 | 2.453e-07 | 2.4364e-07 | 2.4198e-07 | 2.4034e-07 | 2.3871e-07 | 2.3709e-07 | 2.3548e-07 | 2.3388e-07 | 2.323e-07 | 2.3072e-07 | 2.2916e-07 | 2.276e-07 | 2.2606e-07 | 2.2452e-07 | 2.23e-07 | 2.2149e-07 | 2.1998e-07 | 18_CT | d_ind_cem_7_1_mo_gasoline |  |  | 0.0048332 | 0.0036576 | 0.00362 | 0.0035135 | 0.0034749 | 0.0034408 | 0.0033989 | 0.0033599 | 0.0033243 | 0.0032856 | 0.0032512 | 0.0032055 | 0.003162 | 0.0031193 | 0.0030667 | 0.0030222 | 0.0029775 | 0.0029354 | 0.0028949 | 0.0028591 | 0.0028292 | 0.0027998 | 0.0027728 | 0.0027479 | 0.0027063 | 0.002668 | 0.0026314 | 0.002597 | 0.0025646 | 0.0025234 | 0.0024841 | 0.0024468 | 0.0024113 | 0.002377 | 0.002344 | 0.0023109 | 0.0022775 | 0.0022439 | 0.0022102 | 0.0021763 | 0.0021422 | 0.002108 | 0.0020736 | 0.002039 | 0.0020044 | 0.0019696 | 0.0019347 | 0.0018997 | 0.0018645 | 0.0018293 | 0.001794 | 0.0017586 | 0.0017231 | 0.0016875
18_CT | 7_2_aviation_gasoline | 7_2_avi_gasoline | 14_4_nonmetallic_mineral_products | 0 | 0 | 273 | 6 | 11829.1554 | 0 | 0 | 0 | 0 | 0 | 0 | 0 | 0 | 0 | 0 | 0 | 0 | 0 | 0 | 0 | 0 | 0 | 0 | 0 | 0 | 0 | 0 | 0 | 0 | 0 | 0 | 0 | 0 | 0 | 0 | 0 | 0 | 0 | 0 | 0 | 0 | 0 | 0 | 0 | 0 | 0 | 0 | 0 | 0 | 0 | 0 | 0 | 0 | 0 | 0 | 0 | 0 | 0 | 18_CT | d_ind_cem_7_2_avi_gasoline |  |  | 0 | 0 | 0 | 0 | 0 | 0 | 0 | 0 | 0 | 0 | 0 | 0 | 0 | 0 | 0 | 0 | 0 | 0 | 0 | 0 | 0 | 0 | 0 | 0 | 0 | 0 | 0 | 0 | 0 | 0 | 0 | 0 | 0 | 0 | 0 | 0 | 0 | 0 | 0 | 0 | 0 | 0 | 0 | 0 | 0 | 0 | 0 | 0 | 0 | 0 | 0 | 0 | 0 | 0
18_CT | 7_3_naphtha | 7_3_naphtha | 14_4_nonmetallic_mineral_products | 0 | 0 | 273 | 6 | 11829.1554 | 0 | 0 | 0 | 0 | 0 | 0 | 0 | 0 | 0 | 0 | 0 | 0 | 0 | 0 | 0 | 0 | 0 | 0 | 0 | 0 | 0 | 0 | 0 | 0 | 0 | 0 | 0 | 0 | 0 | 0 | 0 | 0 | 0 | 0 | 0 | 0 | 0 | 0 | 0 | 0 | 0 | 0 | 0 | 0 | 0 | 0 | 0 | 0 | 0 | 0 | 0 | 0 | 0 | 18_CT | d_ind_cem_7_3_naphtha |  |  | 0 | 0 | 0 | 0 | 0 | 0 | 0 | 0 | 0 | 0 | 0 | 0 | 0 | 0 | 0 | 0 | 0 | 0 | 0 | 0 | 0 | 0 | 0 | 0 | 0 | 0 | 0 | 0 | 0 | 0 | 0 | 0 | 0 | 0 | 0 | 0 | 0 | 0 | 0 | 0 | 0 | 0 | 0 | 0 | 0 | 0 | 0 | 0 | 0 | 0 | 0 | 0 | 0 | 0
18_CT | 7_x_jet_fuel | 7_x_jet_fuel | 14_4_nonmetallic_mineral_products | 0 | 0 | 273 | 6 | 11829.1554 | 0 | 0 | 0 | 0 | 0 | 0 | 0 | 0 | 0 | 0 | 0 | 0 | 0 | 0 | 0 | 0 | 0 | 0 | 0 | 0 | 0 | 0 | 0 | 0 | 0 | 0 | 0 | 0 | 0 | 0 | 0 | 0 | 0 | 0 | 0 | 0 | 0 | 0 | 0 | 0 | 0 | 0 | 0 | 0 | 0 | 0 | 0 | 0 | 0 | 0 | 0 | 0 | 0 | 18_CT | d_ind_cem_7_x_jet_fuel |  |  | 0 | 0 | 0 | 0 | 0 | 0 | 0 | 0 | 0 | 0 | 0 | 0 | 0 | 0 | 0 | 0 | 0 | 0 | 0 | 0 | 0 | 0 | 0 | 0 | 0 | 0 | 0 | 0 | 0 | 0 | 0 | 0 | 0 | 0 | 0 | 0 | 0 | 0 | 0 | 0 | 0 | 0 | 0 | 0 | 0 | 0 | 0 | 0 | 0 | 0 | 0 | 0 | 0 | 0
18_CT | 7_6_kerosene | 7_6_kerosene | 14_4_nonmetallic_mineral_products | 0 | 0 | 273 | 6 | 11829.1554 | 0 | 0 | 0 | 0 | 0 | 0 | 0 | 0 | 0 | 0 | 0 | 0 | 0 | 0 | 0 | 0 | 0 | 0 | 0 | 0 | 0 | 0 | 0 | 0 | 0 | 0 | 0 | 0 | 0 | 0 | 0 | 0 | 0 | 0 | 0 | 0 | 0 | 0 | 0 | 0 | 0 | 0 | 0 | 0 | 0 | 0 | 0 | 0 | 0 | 0 | 0 | 0 | 0 | 18_CT | d_ind_cem_7_6_kerosene |  |  | 0 | 0 | 0 | 0 | 0 | 0 | 0 | 0 | 0 | 0 | 0 | 0 | 0 | 0 | 0 | 0 | 0 | 0 | 0 | 0 | 0 | 0 | 0 | 0 | 0 | 0 | 0 | 0 | 0 | 0 | 0 | 0 | 0 | 0 | 0 | 0 | 0 | 0 | 0 | 0 | 0 | 0 | 0 | 0 | 0 | 0 | 0 | 0 | 0 | 0 | 0 | 0 | 0 | 0
18_CT | 7_7_gas_diesel_oil | 7_7_gas_diesel_oil | 14_4_nonmetallic_mineral_products | 0.44485 | 0.4108 | 273 | 6 | 11829.1554 | 3.4728e-05 | 3.4728e-05 | 3.4728e-05 | 3.4492e-05 | 3.4258e-05 | 3.4026e-05 | 3.3795e-05 | 3.3565e-05 | 3.3338e-05 | 3.3111e-05 | 3.2887e-05 | 3.2664e-05 | 3.2442e-05 | 3.2222e-05 | 3.2003e-05 | 3.1786e-05 | 3.157e-05 | 3.1356e-05 | 3.1143e-05 | 3.0932e-05 | 3.0722e-05 | 3.0514e-05 | 3.0307e-05 | 3.0101e-05 | 2.9897e-05 | 2.9694e-05 | 2.9492e-05 | 2.9292e-05 | 2.9093e-05 | 2.8896e-05 | 2.87e-05 | 2.8505e-05 | 2.8312e-05 | 2.812e-05 | 2.7929e-05 | 2.7739e-05 | 2.7551e-05 | 2.7364e-05 | 2.7178e-05 | 2.6994e-05 | 2.6811e-05 | 2.6629e-05 | 2.6448e-05 | 2.6269e-05 | 2.609e-05 | 2.5913e-05 | 2.5738e-05 | 2.5563e-05 | 2.5389e-05 | 2.5217e-05 | 2.5046e-05 | 2.4876e-05 | 2.4707e-05 | 18_CT | d_ind_cem_7_7_gas_diesel_oil |  |  | 0.44485 | 0.4108 | 0.40658 | 0.39462 | 0.39028 | 0.38645 | 0.38175 | 0.37736 | 0.37337 | 0.36903 | 0.36515 | 0.36002 | 0.35513 | 0.35034 | 0.34444 | 0.33944 | 0.33442 | 0.32968 | 0.32513 | 0.32112 | 0.31776 | 0.31446 | 0.31143 | 0.30863 | 0.30396 | 0.29966 | 0.29554 | 0.29169 | 0.28805 | 0.28342 | 0.279 | 0.27481 | 0.27083 | 0.26698 | 0.26327 | 0.25954 | 0.25579 | 0.25203 | 0.24824 | 0.24443 | 0.2406 | 0.23675 | 0.23289 | 0.22901 | 0.22512 | 0.22121 | 0.21729 | 0.21336 | 0.20942 | 0.20546 | 0.20149 | 0.19751 | 0.19353 | 0.18953
18_CT | 7_8_fuel_oil | 7_8_fuel_oil | 14_4_nonmetallic_mineral_products | 7.3414 | 6.9476 | 273 | 6 | 11829.1554 | 0.00058733 | 0.00058733 | 0.00058733 | 0.00058334 | 0.00057939 | 0.00057545 | 0.00057155 | 0.00056767 | 0.00056382 | 0.00055999 | 0.00055619 | 0.00055242 | 0.00054867 | 0.00054495 | 0.00054125 | 0.00053758 | 0.00053393 | 0.00053031 | 0.00052671 | 0.00052313 | 0.00051958 | 0.00051606 | 0.00051256 | 0.00050908 | 0.00050562 | 0.00050219 | 0.00049878 | 0.0004954 | 0.00049204 | 0.0004887 | 0.00048538 | 0.00048209 | 0.00047882 | 0.00047557 | 0.00047234 | 0.00046914 | 0.00046595 | 0.00046279 | 0.00045965 | 0.00045653 | 0.00045343 | 0.00045036 | 0.0004473 | 0.00044427 | 0.00044125 | 0.00043826 | 0.00043528 | 0.00043233 | 0.0004294 | 0.00042648 | 0.00042359 | 0.00042071 | 0.00041786 | 18_CT | d_ind_cem_7_8_fuel_oil |  |  | 7.3414 | 6.9476 | 6.8762 | 6.674 | 6.6006 | 6.5358 | 6.4562 | 6.3821 | 6.3146 | 6.2411 | 6.1756 | 6.0888 | 6.0062 | 5.9251 | 5.8253 | 5.7407 | 5.6558 | 5.5757 | 5.4988 | 5.4309 | 5.3741 | 5.3183 | 5.2669 | 5.2196 | 5.1407 | 5.0679 | 4.9983 | 4.9331 | 4.8715 | 4.7933 | 4.7186 | 4.6477 | 4.5803 | 4.5152 | 4.4525 | 4.3895 | 4.3261 | 4.2623 | 4.1982 | 4.1338 | 4.0691 | 4.0041 | 3.9388 | 3.8732 | 3.8073 | 3.7413 | 3.675 | 3.6084 | 3.5417 | 3.4748 | 3.4077 | 3.3404 | 3.273 | 3.2054
18_CT | 7_9_lpg | 7_9_lpg | 14_4_nonmetallic_mineral_products | 0.3462 | 0.27852 | 273 | 6 | 11829.1554 | 2.3546e-05 | 2.3546e-05 | 2.3546e-05 | 2.3386e-05 | 2.3227e-05 | 2.3069e-05 | 2.2913e-05 | 2.2757e-05 | 2.2603e-05 | 2.245e-05 | 2.2297e-05 | 2.2146e-05 | 2.1996e-05 | 2.1846e-05 | 2.1698e-05 | 2.1551e-05 | 2.1405e-05 | 2.126e-05 | 2.1115e-05 | 2.0972e-05 | 2.083e-05 | 2.0688e-05 | 2.0548e-05 | 2.0408e-05 | 2.027e-05 | 2.0132e-05 | 1.9996e-05 | 1.986e-05 | 1.9725e-05 | 1.9592e-05 | 1.9459e-05 | 1.9327e-05 | 1.9195e-05 | 1.9065e-05 | 1.8936e-05 | 1.8807e-05 | 1.868e-05 | 1.8553e-05 | 1.8427e-05 | 1.8302e-05 | 1.8178e-05 | 1.8054e-05 | 1.7932e-05 | 1.781e-05 | 1.7689e-05 | 1.7569e-05 | 1.745e-05 | 1.7332e-05 | 1.7214e-05 | 1.7097e-05 | 1.6981e-05 | 1.6866e-05 | 1.6752e-05 | 18_CT | d_ind_cem_7_9_lpg |  |  | 0.3462 | 0.27852 | 0.27566 | 0.26756 | 0.26461 | 0.26201 | 0.25882 | 0.25585 | 0.25315 | 0.2502 | 0.24757 | 0.24409 | 0.24078 | 0.23753 | 0.23353 | 0.23014 | 0.22674 | 0.22353 | 0.22044 | 0.21772 | 0.21544 | 0.21321 | 0.21115 | 0.20925 | 0.20609 | 0.20317 | 0.20038 | 0.19776 | 0.1953 | 0.19216 | 0.18916 | 0.18632 | 0.18362 | 0.18101 | 0.1785 | 0.17597 | 0.17343 | 0.17087 | 0.1683 | 0.16572 | 0.16313 | 0.16052 | 0.1579 | 0.15527 | 0.15263 | 0.14998 | 0.14733 | 0.14466 | 0.14198 | 0.1393 | 0.13661 | 0.13391 | 0.13121 | 0.1285
18_CT | 7_10_refinery_gas_not_liquefied | 7_10_refi_gas_notliq | 14_4_nonmetallic_mineral_products | 0 | 0 | 273 | 6 | 11829.1554 | 0 | 0 | 0 | 0 | 0 | 0 | 0 | 0 | 0 | 0 | 0 | 0 | 0 | 0 | 0 | 0 | 0 | 0 | 0 | 0 | 0 | 0 | 0 | 0 | 0 | 0 | 0 | 0 | 0 | 0 | 0 | 0 | 0 | 0 | 0 | 0 | 0 | 0 | 0 | 0 | 0 | 0 | 0 | 0 | 0 | 0 | 0 | 0 | 0 | 0 | 0 | 0 | 0 | 18_CT | d_ind_cem_7_10_refi_gas_notliq |  |  | 0 | 0 | 0 | 0 | 0 | 0 | 0 | 0 | 0 | 0 | 0 | 0 | 0 | 0 | 0 | 0 | 0 | 0 | 0 | 0 | 0 | 0 | 0 | 0 | 0 | 0 | 0 | 0 | 0 | 0 | 0 | 0 | 0 | 0 | 0 | 0 | 0 | 0 | 0 | 0 | 0 | 0 | 0 | 0 | 0 | 0 | 0 | 0 | 0 | 0 | 0 | 0 | 0 | 0
18_CT | 7_11_ethane | 7_11_ethane | 14_4_nonmetallic_mineral_products | 0 | 0 | 273 | 6 | 11829.1554 | 0 | 0 | 0 | 0 | 0 | 0 | 0 | 0 | 0 | 0 | 0 | 0 | 0 | 0 | 0 | 0 | 0 | 0 | 0 | 0 | 0 | 0 | 0 | 0 | 0 | 0 | 0 | 0 | 0 | 0 | 0 | 0 | 0 | 0 | 0 | 0 | 0 | 0 | 0 | 0 | 0 | 0 | 0 | 0 | 0 | 0 | 0 | 0 | 0 | 0 | 0 | 0 | 0 | 18_CT | d_ind_cem_7_11_ethane |  |  | 0 | 0 | 0 | 0 | 0 | 0 | 0 | 0 | 0 | 0 | 0 | 0 | 0 | 0 | 0 | 0 | 0 | 0 | 0 | 0 | 0 | 0 | 0 | 0 | 0 | 0 | 0 | 0 | 0 | 0 | 0 | 0 | 0 | 0 | 0 | 0 | 0 | 0 | 0 | 0 | 0 | 0 | 0 | 0 | 0 | 0 | 0 | 0 | 0 | 0 | 0 | 0 | 0 | 0
18_CT | 7_x_other_petroleum_products | 7_x_other_petrol_prod | 14_4_nonmetallic_mineral_products | 0 | 0 | 273 | 6 | 11829.1554 | 0 | 0 | 0 | 0 | 0 | 0 | 0 | 0 | 0 | 0 | 0 | 0 | 0 | 0 | 0 | 0 | 0 | 0 | 0 | 0 | 0 | 0 | 0 | 0 | 0 | 0 | 0 | 0 | 0 | 0 | 0 | 0 | 0 | 0 | 0 | 0 | 0 | 0 | 0 | 0 | 0 | 0 | 0 | 0 | 0 | 0 | 0 | 0 | 0 | 0 | 0 | 0 | 0 | 18_CT | d_ind_cem_7_x_other_petrol_prod |  |  | 0 | 0 | 0 | 0 | 0 | 0 | 0 | 0 | 0 | 0 | 0 | 0 | 0 | 0 | 0 | 0 | 0 | 0 | 0 | 0 | 0 | 0 | 0 | 0 | 0 | 0 | 0 | 0 | 0 | 0 | 0 | 0 | 0 | 0 | 0 | 0 | 0 | 0 | 0 | 0 | 0 | 0 | 0 | 0 | 0 | 0 | 0 | 0 | 0 | 0 | 0 | 0 | 0 | 0
18_CT | 8_1_natural_gas | 8_1_natural_gas | 14_4_nonmetallic_mineral_products | 8.5974 | 8.5696 | 273 | 6 | 11829.1554 | 0.00072445 | 0.00072445 | 0.00072445 | 0.00071953 | 0.00071465 | 0.0007098 | 0.00070498 | 0.0007002 | 0.00069545 | 0.00069073 | 0.00068604 | 0.00068138 | 0.00067676 | 0.00067217 | 0.00066761 | 0.00066308 | 0.00065858 | 0.00065411 | 0.00064967 | 0.00064526 | 0.00064088 | 0.00063653 | 0.00063221 | 0.00062792 | 0.00062366 | 0.00061943 | 0.00061523 | 0.00061105 | 0.00060691 | 0.00060279 | 0.0005987 | 0.00059464 | 0.0005906 | 0.00058659 | 0.00058261 | 0.00057866 | 0.00057473 | 0.00057083 | 0.00056696 | 0.00056311 | 0.00055929 | 0.0005555 | 0.00055173 | 0.00054798 | 0.00054426 | 0.00054057 | 0.0005369 | 0.00053326 | 0.00052964 | 0.00052605 | 0.00052248 | 0.00051893 | 0.00051541 | 18_CT | d_ind_cem_8_1_natural_gas |  |  | 8.5974 | 8.5696 | 8.4815 | 8.2321 | 8.1416 | 8.0616 | 7.9635 | 7.872 | 7.7888 | 7.6981 | 7.6173 | 7.5103 | 7.4083 | 7.3084 | 7.1852 | 7.0809 | 6.9762 | 6.8774 | 6.7825 | 6.6988 | 6.6287 | 6.5599 | 6.4966 | 6.4381 | 6.3408 | 6.251 | 6.1652 | 6.0847 | 6.0088 | 5.9123 | 5.8201 | 5.7327 | 5.6496 | 5.5693 | 5.492 | 5.4143 | 5.336 | 5.2574 | 5.1783 | 5.0989 | 5.019 | 4.9388 | 4.8583 | 4.7774 | 4.6962 | 4.6147 | 4.5329 | 4.4508 | 4.3685 | 4.286 | 4.2032 | 4.1202 | 4.0371 | 3.9537
18_CT | 15_1_fuelwood_and_woodwaste | 15_1_fwood_wwaste | 14_4_nonmetallic_mineral_products | 0 | 0 | 273 | 6 | 11829.1554 | 0 | 0 | 0 | 0 | 0 | 0 | 0 | 0 | 0 | 0 | 0 | 0 | 0 | 0 | 0 | 0 | 0 | 0 | 0 | 0 | 0 | 0 | 0 | 0 | 0 | 0 | 0 | 0 | 0 | 0 | 0 | 0 | 0 | 0 | 0 | 0 | 0 | 0 | 0 | 0 | 0 | 0 | 0 | 0 | 0 | 0 | 0 | 0 | 0 | 0 | 0 | 0 | 0 | 18_CT | d_ind_cem_15_1_fwood_wwaste |  |  | 0 | 0 | 0 | 0 | 0 | 0 | 0 | 0 | 0 | 0 | 0 | 0 | 0 | 0 | 0 | 0 | 0 | 0 | 0 | 0 | 0 | 0 | 0 | 0 | 0 | 0 | 0 | 0 | 0 | 0 | 0 | 0 | 0 | 0 | 0 | 0 | 0 | 0 | 0 | 0 | 0 | 0 | 0 | 0 | 0 | 0 | 0 | 0 | 0 | 0 | 0 | 0 | 0 | 0
18_CT | 15_2_bagasse | 15_2_bagasse | 14_4_nonmetallic_mineral_products | 0 | 0 | 273 | 6 | 11829.1554 | 0 | 0 | 0 | 0 | 0 | 0 | 0 | 0 | 0 | 0 | 0 | 0 | 0 | 0 | 0 | 0 | 0 | 0 | 0 | 0 | 0 | 0 | 0 | 0 | 0 | 0 | 0 | 0 | 0 | 0 | 0 | 0 | 0 | 0 | 0 | 0 | 0 | 0 | 0 | 0 | 0 | 0 | 0 | 0 | 0 | 0 | 0 | 0 | 0 | 0 | 0 | 0 | 0 | 18_CT | d_ind_cem_15_2_bagasse |  |  | 0 | 0 | 0 | 0 | 0 | 0 | 0 | 0 | 0 | 0 | 0 | 0 | 0 | 0 | 0 | 0 | 0 | 0 | 0 | 0 | 0 | 0 | 0 | 0 | 0 | 0 | 0 | 0 | 0 | 0 | 0 | 0 | 0 | 0 | 0 | 0 | 0 | 0 | 0 | 0 | 0 | 0 | 0 | 0 | 0 | 0 | 0 | 0 | 0 | 0 | 0 | 0 | 0 | 0
18_CT | 15_3_charcoal | 15_3_charcoal | 14_4_nonmetallic_mineral_products | 0 | 0 | 273 | 6 | 11829.1554 | 0 | 0 | 0 | 0 | 0 | 0 | 0 | 0 | 0 | 0 | 0 | 0 | 0 | 0 | 0 | 0 | 0 | 0 | 0 | 0 | 0 | 0 | 0 | 0 | 0 | 0 | 0 | 0 | 0 | 0 | 0 | 0 | 0 | 0 | 0 | 0 | 0 | 0 | 0 | 0 | 0 | 0 | 0 | 0 | 0 | 0 | 0 | 0 | 0 | 0 | 0 | 0 | 0 | 18_CT | d_ind_cem_15_3_charcoal |  |  | 0 | 0 | 0 | 0 | 0 | 0 | 0 | 0 | 0 | 0 | 0 | 0 | 0 | 0 | 0 | 0 | 0 | 0 | 0 | 0 | 0 | 0 | 0 | 0 | 0 | 0 | 0 | 0 | 0 | 0 | 0 | 0 | 0 | 0 | 0 | 0 | 0 | 0 | 0 | 0 | 0 | 0 | 0 | 0 | 0 | 0 | 0 | 0 | 0 | 0 | 0 | 0 | 0 | 0
18_CT | 15_4_black_liquor | 15_4_black_liquor | 14_4_nonmetallic_mineral_products | 0 | 0 | 273 | 6 | 11829.1554 | 0 | 0 | 0 | 0 | 0 | 0 | 0 | 0 | 0 | 0 | 0 | 0 | 0 | 0 | 0 | 0 | 0 | 0 | 0 | 0 | 0 | 0 | 0 | 0 | 0 | 0 | 0 | 0 | 0 | 0 | 0 | 0 | 0 | 0 | 0 | 0 | 0 | 0 | 0 | 0 | 0 | 0 | 0 | 0 | 0 | 0 | 0 | 0 | 0 | 0 | 0 | 0 | 0 | 18_CT | d_ind_cem_15_4_black_liquor |  |  | 0 | 0 | 0 | 0 | 0 | 0 | 0 | 0 | 0 | 0 | 0 | 0 | 0 | 0 | 0 | 0 | 0 | 0 | 0 | 0 | 0 | 0 | 0 | 0 | 0 | 0 | 0 | 0 | 0 | 0 | 0 | 0 | 0 | 0 | 0 | 0 | 0 | 0 | 0 | 0 | 0 | 0 | 0 | 0 | 0 | 0 | 0 | 0 | 0 | 0 | 0 | 0 | 0 | 0
18_CT | 15_5_other_biomass | 15_5_other_biomass | 14_4_nonmetallic_mineral_products | 0 | 0 | 273 | 6 | 11829.1554 | 0 | 0 | 0 | 0 | 0 | 0 | 0 | 0 | 0 | 0 | 0 | 0 | 0 | 0 | 0 | 0 | 0 | 0 | 0 | 0 | 0 | 0 | 0 | 0 | 0 | 0 | 0 | 0 | 0 | 0 | 0 | 0 | 0 | 0 | 0 | 0 | 0 | 0 | 0 | 0 | 0 | 0 | 0 | 0 | 0 | 0 | 0 | 0 | 0 | 0 | 0 | 0 | 0 | 18_CT | d_ind_cem_15_5_other_biomass |  |  | 0 | 0 | 0 | 0 | 0 | 0 | 0 | 0 | 0 | 0 | 0 | 0 | 0 | 0 | 0 | 0 | 0 | 0 | 0 | 0 | 0 | 0 | 0 | 0 | 0 | 0 | 0 | 0 | 0 | 0 | 0 | 0 | 0 | 0 | 0 | 0 | 0 | 0 | 0 | 0 | 0 | 0 | 0 | 0 | 0 | 0 | 0 | 0 | 0 | 0 | 0 | 0 | 0 | 0
18_CT | 16_1_biogas | 16_1_biogas | 14_4_nonmetallic_mineral_products | 0 | 0 | 273 | 6 | 11829.1554 | 0 | 0 | 0 | 0 | 0 | 0 | 0 | 0 | 0 | 0 | 0 | 0 | 0 | 0 | 0 | 0 | 0 | 0 | 0 | 0 | 0 | 0 | 0 | 0 | 0 | 0 | 0 | 0 | 0 | 0 | 0 | 0 | 0 | 0 | 0 | 0 | 0 | 0 | 0 | 0 | 0 | 0 | 0 | 0 | 0 | 0 | 0 | 0 | 0 | 0 | 0 | 0 | 0 | 18_CT | d_ind_cem_16_1_biogas |  |  | 0 | 0 | 0 | 0 | 0 | 0 | 0 | 0 | 0 | 0 | 0 | 0 | 0 | 0 | 0 | 0 | 0 | 0 | 0 | 0 | 0 | 0 | 0 | 0 | 0 | 0 | 0 | 0 | 0 | 0 | 0 | 0 | 0 | 0 | 0 | 0 | 0 | 0 | 0 | 0 | 0 | 0 | 0 | 0 | 0 | 0 | 0 | 0 | 0 | 0 | 0 | 0 | 0 | 0
18_CT | 16_2_industrial_waste | 16_2_industrial_waste | 14_4_nonmetallic_mineral_products | 0 | 0 | 273 | 6 | 11829.1554 | 0 | 0 | 0 | 0 | 0 | 0 | 0 | 0 | 0 | 0 | 0 | 0 | 0 | 0 | 0 | 0 | 0 | 0 | 0 | 0 | 0 | 0 | 0 | 0 | 0 | 0 | 0 | 0 | 0 | 0 | 0 | 0 | 0 | 0 | 0 | 0 | 0 | 0 | 0 | 0 | 0 | 0 | 0 | 0 | 0 | 0 | 0 | 0 | 0 | 0 | 0 | 0 | 0 | 18_CT | d_ind_cem_16_2_industrial_waste |  |  | 0 | 0 | 0 | 0 | 0 | 0 | 0 | 0 | 0 | 0 | 0 | 0 | 0 | 0 | 0 | 0 | 0 | 0 | 0 | 0 | 0 | 0 | 0 | 0 | 0 | 0 | 0 | 0 | 0 | 0 | 0 | 0 | 0 | 0 | 0 | 0 | 0 | 0 | 0 | 0 | 0 | 0 | 0 | 0 | 0 | 0 | 0 | 0 | 0 | 0 | 0 | 0 | 0 | 0
18_CT | 16_3_municipal_solid_waste_renewable | 16_3_msw_ren | 14_4_nonmetallic_mineral_products | 0 | 0 | 273 | 6 | 11829.1554 | 0 | 0 | 0 | 0 | 0 | 0 | 0 | 0 | 0 | 0 | 0 | 0 | 0 | 0 | 0 | 0 | 0 | 0 | 0 | 0 | 0 | 0 | 0 | 0 | 0 | 0 | 0 | 0 | 0 | 0 | 0 | 0 | 0 | 0 | 0 | 0 | 0 | 0 | 0 | 0 | 0 | 0 | 0 | 0 | 0 | 0 | 0 | 0 | 0 | 0 | 0 | 0 | 0 | 18_CT | d_ind_cem_16_3_msw_ren |  |  | 0 | 0 | 0 | 0 | 0 | 0 | 0 | 0 | 0 | 0 | 0 | 0 | 0 | 0 | 0 | 0 | 0 | 0 | 0 | 0 | 0 | 0 | 0 | 0 | 0 | 0 | 0 | 0 | 0 | 0 | 0 | 0 | 0 | 0 | 0 | 0 | 0 | 0 | 0 | 0 | 0 | 0 | 0 | 0 | 0 | 0 | 0 | 0 | 0 | 0 | 0 | 0 | 0 | 0
18_CT | 16_4_municipal_solid_waste_nonrenewable | 16_4_msw_nonr | 14_4_nonmetallic_mineral_products | 0 | 0 | 273 | 6 | 11829.1554 | 0 | 0 | 0 | 0 | 0 | 0 | 0 | 0 | 0 | 0 | 0 | 0 | 0 | 0 | 0 | 0 | 0 | 0 | 0 | 0 | 0 | 0 | 0 | 0 | 0 | 0 | 0 | 0 | 0 | 0 | 0 | 0 | 0 | 0 | 0 | 0 | 0 | 0 | 0 | 0 | 0 | 0 | 0 | 0 | 0 | 0 | 0 | 0 | 0 | 0 | 0 | 0 | 0 | 18_CT | d_ind_cem_16_4_msw_nonr |  |  | 0 | 0 | 0 | 0 | 0 | 0 | 0 | 0 | 0 | 0 | 0 | 0 | 0 | 0 | 0 | 0 | 0 | 0 | 0 | 0 | 0 | 0 | 0 | 0 | 0 | 0 | 0 | 0 | 0 | 0 | 0 | 0 | 0 | 0 | 0 | 0 | 0 | 0 | 0 | 0 | 0 | 0 | 0 | 0 | 0 | 0 | 0 | 0 | 0 | 0 | 0 | 0 | 0 | 0
18_CT | 16_5_biogasoline | 16_5_biogasoline | 14_4_nonmetallic_mineral_products | 0 | 0 | 273 | 6 | 11829.1554 | 0 | 0 | 0 | 0 | 0 | 0 | 0 | 0 | 0 | 0 | 0 | 0 | 0 | 0 | 0 | 0 | 0 | 0 | 0 | 0 | 0 | 0 | 0 | 0 | 0 | 0 | 0 | 0 | 0 | 0 | 0 | 0 | 0 | 0 | 0 | 0 | 0 | 0 | 0 | 0 | 0 | 0 | 0 | 0 | 0 | 0 | 0 | 0 | 0 | 0 | 0 | 0 | 0 | 18_CT | d_ind_cem_16_5_biogasoline |  |  | 0 | 0 | 0 | 0 | 0 | 0 | 0 | 0 | 0 | 0 | 0 | 0 | 0 | 0 | 0 | 0 | 0 | 0 | 0 | 0 | 0 | 0 | 0 | 0 | 0 | 0 | 0 | 0 | 0 | 0 | 0 | 0 | 0 | 0 | 0 | 0 | 0 | 0 | 0 | 0 | 0 | 0 | 0 | 0 | 0 | 0 | 0 | 0 | 0 | 0 | 0 | 0 | 0 | 0
18_CT | 16_6_biodiesel | 16_6_biodiesel | 14_4_nonmetallic_mineral_products | 0 | 0 | 273 | 6 | 11829.1554 | 0 | 0 | 0 | 0 | 0 | 0 | 0 | 0 | 0 | 0 | 0 | 0 | 0 | 0 | 0 | 0 | 0 | 0 | 0 | 0 | 0 | 0 | 0 | 0 | 0 | 0 | 0 | 0 | 0 | 0 | 0 | 0 | 0 | 0 | 0 | 0 | 0 | 0 | 0 | 0 | 0 | 0 | 0 | 0 | 0 | 0 | 0 | 0 | 0 | 0 | 0 | 0 | 0 | 18_CT | d_ind_cem_16_6_biodiesel |  |  | 0 | 0 | 0 | 0 | 0 | 0 | 0 | 0 | 0 | 0 | 0 | 0 | 0 | 0 | 0 | 0 | 0 | 0 | 0 | 0 | 0 | 0 | 0 | 0 | 0 | 0 | 0 | 0 | 0 | 0 | 0 | 0 | 0 | 0 | 0 | 0 | 0 | 0 | 0 | 0 | 0 | 0 | 0 | 0 | 0 | 0 | 0 | 0 | 0 | 0 | 0 | 0 | 0 | 0
18_CT | 16_8_other_liquid_biofuels | 16_8_oth_liquid_biofuel | 14_4_nonmetallic_mineral_products | 0 | 0 | 273 | 6 | 11829.1554 | 0 | 0 | 0 | 0 | 0 | 0 | 0 | 0 | 0 | 0 | 0 | 0 | 0 | 0 | 0 | 0 | 0 | 0 | 0 | 0 | 0 | 0 | 0 | 0 | 0 | 0 | 0 | 0 | 0 | 0 | 0 | 0 | 0 | 0 | 0 | 0 | 0 | 0 | 0 | 0 | 0 | 0 | 0 | 0 | 0 | 0 | 0 | 0 | 0 | 0 | 0 | 0 | 0 | 18_CT | d_ind_cem_16_8_oth_liquid_biofuel |  |  | 0 | 0 | 0 | 0 | 0 | 0 | 0 | 0 | 0 | 0 | 0 | 0 | 0 | 0 | 0 | 0 | 0 | 0 | 0 | 0 | 0 | 0 | 0 | 0 | 0 | 0 | 0 | 0 | 0 | 0 | 0 | 0 | 0 | 0 | 0 | 0 | 0 | 0 | 0 | 0 | 0 | 0 | 0 | 0 | 0 | 0 | 0 | 0 | 0 | 0 | 0 | 0 | 0 | 0
18_CT | 17_electricity | 17_electricity | 14_4_nonmetallic_mineral_products | 19.2476 | 20.7516 | 273 | 6 | 11829.1554 | 0.0017543 | 0.0017543 | 0.0017543 | 0.0017424 | 0.0017305 | 0.0017188 | 0.0017071 | 0.0016956 | 0.0016841 | 0.0016726 | 0.0016613 | 0.00165 | 0.0016388 | 0.0016277 | 0.0016166 | 0.0016057 | 0.0015948 | 0.001584 | 0.0015732 | 0.0015625 | 0.0015519 | 0.0015414 | 0.0015309 | 0.0015205 | 0.0015102 | 0.0015 | 0.0014898 | 0.0014797 | 0.0014697 | 0.0014597 | 0.0014498 | 0.0014399 | 0.0014302 | 0.0014205 | 0.0014108 | 0.0014012 | 0.0013917 | 0.0013823 | 0.0013729 | 0.0013636 | 0.0013543 | 0.0013452 | 0.001336 | 0.001327 | 0.001318 | 0.001309 | 0.0013001 | 0.0012913 | 0.0012825 | 0.0012738 | 0.0012652 | 0.0012566 | 0.0012481 | 18_CT | d_ind_cem_17_electricity |  |  | 19.2476 | 20.7516 | 20.5383 | 19.9344 | 19.7152 | 19.5215 | 19.2839 | 19.0625 | 18.8609 | 18.6413 | 18.4457 | 18.1864 | 17.9396 | 17.6977 | 17.3994 | 17.1467 | 16.8931 | 16.654 | 16.4242 | 16.2215 | 16.0518 | 15.885 | 15.7317 | 15.5902 | 15.3546 | 15.1371 | 14.9292 | 14.7345 | 14.5507 | 14.317 | 14.0937 | 13.8821 | 13.6808 | 13.4863 | 13.2991 | 13.1108 | 12.9215 | 12.731 | 12.5396 | 12.3472 | 12.1538 | 11.9596 | 11.7645 | 11.5687 | 11.372 | 11.1747 | 10.9766 | 10.7779 | 10.5786 | 10.3787 | 10.1783 | 9.9773 | 9.7759 | 9.5741
18_CT | 18_heat | 18_heat | 14_4_nonmetallic_mineral_products | 0 | 2.8303e-05 | 273 | 6 | 11829.1554 | 2.3926e-09 | 2.3926e-09 | 2.3926e-09 | 2.3764e-09 | 2.3603e-09 | 2.3443e-09 | 2.3283e-09 | 2.3125e-09 | 2.2969e-09 | 2.2813e-09 | 2.2658e-09 | 2.2504e-09 | 2.2351e-09 | 2.22e-09 | 2.2049e-09 | 2.1899e-09 | 2.1751e-09 | 2.1603e-09 | 2.1457e-09 | 2.1311e-09 | 2.1166e-09 | 2.1023e-09 | 2.088e-09 | 2.0738e-09 | 2.0598e-09 | 2.0458e-09 | 2.0319e-09 | 2.0181e-09 | 2.0044e-09 | 1.9908e-09 | 1.9773e-09 | 1.9639e-09 | 1.9506e-09 | 1.9373e-09 | 1.9242e-09 | 1.9111e-09 | 1.8982e-09 | 1.8853e-09 | 1.8725e-09 | 1.8598e-09 | 1.8472e-09 | 1.8346e-09 | 1.8222e-09 | 1.8098e-09 | 1.7975e-09 | 1.7853e-09 | 1.7732e-09 | 1.7612e-09 | 1.7492e-09 | 1.7374e-09 | 1.7256e-09 | 1.7139e-09 | 1.7022e-09 | 18_CT | d_ind_cem_18_heat |  |  | 0 | 2.8303e-05 | 2.8012e-05 | 2.7188e-05 | 2.6889e-05 | 2.6625e-05 | 2.6301e-05 | 2.5999e-05 | 2.5724e-05 | 2.5425e-05 | 2.5158e-05 | 2.4804e-05 | 2.4468e-05 | 2.4138e-05 | 2.3731e-05 | 2.3386e-05 | 2.304e-05 | 2.2714e-05 | 2.2401e-05 | 2.2124e-05 | 2.1893e-05 | 2.1665e-05 | 2.1456e-05 | 2.1263e-05 | 2.0942e-05 | 2.0645e-05 | 2.0362e-05 | 2.0096e-05 | 1.9845e-05 | 1.9527e-05 | 1.9222e-05 | 1.8934e-05 | 1.8659e-05 | 1.8394e-05 | 1.8138e-05 | 1.7882e-05 | 1.7623e-05 | 1.7364e-05 | 1.7103e-05 | 1.684e-05 | 1.6576e-05 | 1.6312e-05 | 1.6045e-05 | 1.5778e-05 | 1.551e-05 | 1.5241e-05 | 1.4971e-05 | 1.47e-05 | 1.4428e-05 | 1.4155e-05 | 1.3882e-05 | 1.3608e-05 | 1.3333e-05 | 1.3058e-05
18_CT | TOTAL | PJ/mt | 14_4_nonmetallic_mineral_products | 83.9791 | 73.5242 |  |  |  | 6.2155 | 6.2155 | 6.2155 | 6.1733 | 6.1314 | 6.0898 | 6.0485 | 6.0075 | 5.9667 | 5.9262 | 5.886 | 5.8461 | 5.8064 | 5.767 | 5.7279 | 5.689 | 5.6504 | 5.612 | 5.574 | 5.5361 | 5.4986 | 5.4613 | 5.4242 | 5.3874 | 5.3508 | 5.3145 | 5.2785 | 5.2426 | 5.2071 | 5.1717 | 5.1366 | 5.1018 | 5.0672 | 5.0328 | 4.9986 | 4.9647 | 4.931 | 4.8976 | 4.8643 | 4.8313 | 4.7985 | 4.766 | 4.7336 | 4.7015 | 4.6696 | 4.6379 | 4.6065 | 4.5752 | 4.5441 | 4.5133 | 4.4827 | 4.4523 | 4.4221
no CCS | bar: Energy use 2017 to Energy use 2070
[65 empty] | CCS | 0 | 0 | 0 | 0 | 0 | 0 | 0 | 0 | 0 | 0 | 0 | 0 | 0 | 0 | 0 | 0 | 0 | 0 | 0 | 0 | 0 | 0 | 0 | 0 | 0 | 0 | 0 | 0 | 0 | 0 | 0 | 0 | 0 | 0 | 0 | 0 | 0 | 0 | 0 | 0 | 0 | 0 | 0 | 0 | 0 | 0 | 0 | 0 | 0 | 0 | 0 | 0 | 0 | 0
PASTE into OSeMOSYS input sheet
Splitting non-metallic mineral products into CCS and non CCS | [61 empty] | OSeMOSYS labels |  | Intentionally blank |  | Energy use 2017: Energy use
economy | fuel_code | short_fuel_code | item_code_new | 2017 energy | 2018 energy | [56 empty] | REGION | FUEL |  |  | 2017 | 2018 | 2019 | 2020 | 2021 | 2022 | 2023 | 2024 | 2025 | 2026 | 2027 | 2028 | 2029 | 2030 | 2031 | 2032 | 2033 | 2034 | 2035 | 2036 | 2037 | 2038 | 2039 | 2040 | 2041 | 2042 | 2043 | 2044 | 2045 | 2046 | 2047 | 2048 | 2049 | 2050 | 2051 | 2052 | 2053 | 2054 | 2055 | 2056 | 2057 | 2058 | 2059 | 2060 | 2061 | 2062 | 2063 | 2064 | 2065 | 2066 | 2067 | 2068 | 2069 | 2070
18_CT | 1_x_coal_thermal | 1_x_coal_thermal | 14_4_cement_noccs | 47.9967 | 36.5624 | [56 empty] | 18_CT | d_ind_cem_1_x_coal_thermal |  |  | 47.9967 | 36.5624 | 36.1866 | 35.1225 | 34.7363 | 34.3951 | 33.9764 | 33.5863 | 33.2312 | 32.8442 | 32.4996 | 32.0428 | 31.6079 | 31.1816 | 30.6561 | 30.2109 | 29.764 | 29.3428 | 28.9378 | 28.5807 | 28.2817 | 27.9879 | 27.7178 | 27.4685 | 27.0534 | 26.6702 | 26.3039 | 25.9608 | 25.6369 | 25.2251 | 24.8318 | 24.459 | 24.1043 | 23.7615 | 23.4318 | 23.1001 | 22.7664 | 22.4309 | 22.0936 | 21.7546 | 21.4139 | 21.0717 | 20.728 | 20.3829 | 20.0365 | 19.6887 | 19.3398 | 18.9897 | 18.6385 | 18.2863 | 17.9332 | 17.5791 | 17.2243 | 16.8686
18_CT | 1_1_coking_coal | 1_1_coking_coal | 14_4_cement_noccs | 0 | 0 | [56 empty] | 18_CT | d_ind_cem_1_1_coking_coal |  |  | 0 | 0 | 0 | 0 | 0 | 0 | 0 | 0 | 0 | 0 | 0 | 0 | 0 | 0 | 0 | 0 | 0 | 0 | 0 | 0 | 0 | 0 | 0 | 0 | 0 | 0 | 0 | 0 | 0 | 0 | 0 | 0 | 0 | 0 | 0 | 0 | 0 | 0 | 0 | 0 | 0 | 0 | 0 | 0 | 0 | 0 | 0 | 0 | 0 | 0 | 0 | 0 | 0 | 0
18_CT | 1_5_lignite | 1_5_lignite | 14_4_cement_noccs | 0 | 0 | [56 empty] | 18_CT | d_ind_cem_1_5_lignite |  |  | 0 | 0 | 0 | 0 | 0 | 0 | 0 | 0 | 0 | 0 | 0 | 0 | 0 | 0 | 0 | 0 | 0 | 0 | 0 | 0 | 0 | 0 | 0 | 0 | 0 | 0 | 0 | 0 | 0 | 0 | 0 | 0 | 0 | 0 | 0 | 0 | 0 | 0 | 0 | 0 | 0 | 0 | 0 | 0 | 0 | 0 | 0 | 0 | 0 | 0 | 0 | 0 | 0 | 0
18_CT | 2_coal_products | 2_coal_products | 14_4_cement_noccs | 0 | 0 | [56 empty] | 18_CT | d_ind_cem_2_coal_products |  |  | 0 | 0 | 0 | 0 | 0 | 0 | 0 | 0 | 0 | 0 | 0 | 0 | 0 | 0 | 0 | 0 | 0 | 0 | 0 | 0 | 0 | 0 | 0 | 0 | 0 | 0 | 0 | 0 | 0 | 0 | 0 | 0 | 0 | 0 | 0 | 0 | 0 | 0 | 0 | 0 | 0 | 0 | 0 | 0 | 0 | 0 | 0 | 0 | 0 | 0 | 0 | 0 | 0 | 0
18_CT | 6_1_crude_oil | 6_1_crude_oil | 14_4_cement_noccs | 0 | 0 | [56 empty] | 18_CT | d_ind_cem_6_1_crude_oil |  |  | 0 | 0 | 0 | 0 | 0 | 0 | 0 | 0 | 0 | 0 | 0 | 0 | 0 | 0 | 0 | 0 | 0 | 0 | 0 | 0 | 0 | 0 | 0 | 0 | 0 | 0 | 0 | 0 | 0 | 0 | 0 | 0 | 0 | 0 | 0 | 0 | 0 | 0 | 0 | 0 | 0 | 0 | 0 | 0 | 0 | 0 | 0 | 0 | 0 | 0 | 0 | 0 | 0 | 0
18_CT | 6_x_ngls | 6_x_ngls | 14_4_cement_noccs | 0 | 0 | [56 empty] | 18_CT | d_ind_cem_6_x_ngls |  |  | 0 | 0 | 0 | 0 | 0 | 0 | 0 | 0 | 0 | 0 | 0 | 0 | 0 | 0 | 0 | 0 | 0 | 0 | 0 | 0 | 0 | 0 | 0 | 0 | 0 | 0 | 0 | 0 | 0 | 0 | 0 | 0 | 0 | 0 | 0 | 0 | 0 | 0 | 0 | 0 | 0 | 0 | 0 | 0 | 0 | 0 | 0 | 0 | 0 | 0 | 0 | 0 | 0 | 0
18_CT | 7_1_motor_gasoline | 7_1_mo_gasoline | 14_4_cement_noccs | 0.0048332 | 0.0036576 | [56 empty] | 18_CT | d_ind_cem_7_1_mo_gasoline |  |  | 0.0048332 | 0.0036576 | 0.00362 | 0.0035135 | 0.0034749 | 0.0034408 | 0.0033989 | 0.0033599 | 0.0033243 | 0.0032856 | 0.0032512 | 0.0032055 | 0.003162 | 0.0031193 | 0.0030667 | 0.0030222 | 0.0029775 | 0.0029354 | 0.0028949 | 0.0028591 | 0.0028292 | 0.0027998 | 0.0027728 | 0.0027479 | 0.0027063 | 0.002668 | 0.0026314 | 0.002597 | 0.0025646 | 0.0025234 | 0.0024841 | 0.0024468 | 0.0024113 | 0.002377 | 0.002344 | 0.0023109 | 0.0022775 | 0.0022439 | 0.0022102 | 0.0021763 | 0.0021422 | 0.002108 | 0.0020736 | 0.002039 | 0.0020044 | 0.0019696 | 0.0019347 | 0.0018997 | 0.0018645 | 0.0018293 | 0.001794 | 0.0017586 | 0.0017231 | 0.0016875
18_CT | 7_2_aviation_gasoline | 7_2_avi_gasoline | 14_4_cement_noccs | 0 | 0 | [56 empty] | 18_CT | d_ind_cem_7_2_avi_gasoline |  |  | 0 | 0 | 0 | 0 | 0 | 0 | 0 | 0 | 0 | 0 | 0 | 0 | 0 | 0 | 0 | 0 | 0 | 0 | 0 | 0 | 0 | 0 | 0 | 0 | 0 | 0 | 0 | 0 | 0 | 0 | 0 | 0 | 0 | 0 | 0 | 0 | 0 | 0 | 0 | 0 | 0 | 0 | 0 | 0 | 0 | 0 | 0 | 0 | 0 | 0 | 0 | 0 | 0 | 0
18_CT | 7_3_naphtha | 7_3_naphtha | 14_4_cement_noccs | 0 | 0 | [56 empty] | 18_CT | d_ind_cem_7_3_naphtha |  |  | 0 | 0 | 0 | 0 | 0 | 0 | 0 | 0 | 0 | 0 | 0 | 0 | 0 | 0 | 0 | 0 | 0 | 0 | 0 | 0 | 0 | 0 | 0 | 0 | 0 | 0 | 0 | 0 | 0 | 0 | 0 | 0 | 0 | 0 | 0 | 0 | 0 | 0 | 0 | 0 | 0 | 0 | 0 | 0 | 0 | 0 | 0 | 0 | 0 | 0 | 0 | 0 | 0 | 0
18_CT | 7_x_jet_fuel | 7_x_jet_fuel | 14_4_cement_noccs | 0 | 0 | [56 empty] | 18_CT | d_ind_cem_7_x_jet_fuel |  |  | 0 | 0 | 0 | 0 | 0 | 0 | 0 | 0 | 0 | 0 | 0 | 0 | 0 | 0 | 0 | 0 | 0 | 0 | 0 | 0 | 0 | 0 | 0 | 0 | 0 | 0 | 0 | 0 | 0 | 0 | 0 | 0 | 0 | 0 | 0 | 0 | 0 | 0 | 0 | 0 | 0 | 0 | 0 | 0 | 0 | 0 | 0 | 0 | 0 | 0 | 0 | 0 | 0 | 0
18_CT | 7_6_kerosene | 7_6_kerosene | 14_4_cement_noccs | 0 | 0 | [56 empty] | 18_CT | d_ind_cem_7_6_kerosene |  |  | 0 | 0 | 0 | 0 | 0 | 0 | 0 | 0 | 0 | 0 | 0 | 0 | 0 | 0 | 0 | 0 | 0 | 0 | 0 | 0 | 0 | 0 | 0 | 0 | 0 | 0 | 0 | 0 | 0 | 0 | 0 | 0 | 0 | 0 | 0 | 0 | 0 | 0 | 0 | 0 | 0 | 0 | 0 | 0 | 0 | 0 | 0 | 0 | 0 | 0 | 0 | 0 | 0 | 0
18_CT | 7_7_gas_diesel_oil | 7_7_gas_diesel_oil | 14_4_cement_noccs | 0.44485 | 0.4108 | [56 empty] | 18_CT | d_ind_cem_7_7_gas_diesel_oil |  |  | 0.44485 | 0.4108 | 0.40658 | 0.39462 | 0.39028 | 0.38645 | 0.38175 | 0.37736 | 0.37337 | 0.36903 | 0.36515 | 0.36002 | 0.35513 | 0.35034 | 0.34444 | 0.33944 | 0.33442 | 0.32968 | 0.32513 | 0.32112 | 0.31776 | 0.31446 | 0.31143 | 0.30863 | 0.30396 | 0.29966 | 0.29554 | 0.29169 | 0.28805 | 0.28342 | 0.279 | 0.27481 | 0.27083 | 0.26698 | 0.26327 | 0.25954 | 0.25579 | 0.25203 | 0.24824 | 0.24443 | 0.2406 | 0.23675 | 0.23289 | 0.22901 | 0.22512 | 0.22121 | 0.21729 | 0.21336 | 0.20942 | 0.20546 | 0.20149 | 0.19751 | 0.19353 | 0.18953
18_CT | 7_8_fuel_oil | 7_8_fuel_oil | 14_4_cement_noccs | 7.3414 | 6.9476 | [56 empty] | 18_CT | d_ind_cem_7_8_fuel_oil |  |  | 7.3414 | 6.9476 | 6.8762 | 6.674 | 6.6006 | 6.5358 | 6.4562 | 6.3821 | 6.3146 | 6.2411 | 6.1756 | 6.0888 | 6.0062 | 5.9251 | 5.8253 | 5.7407 | 5.6558 | 5.5757 | 5.4988 | 5.4309 | 5.3741 | 5.3183 | 5.2669 | 5.2196 | 5.1407 | 5.0679 | 4.9983 | 4.9331 | 4.8715 | 4.7933 | 4.7186 | 4.6477 | 4.5803 | 4.5152 | 4.4525 | 4.3895 | 4.3261 | 4.2623 | 4.1982 | 4.1338 | 4.0691 | 4.0041 | 3.9388 | 3.8732 | 3.8073 | 3.7413 | 3.675 | 3.6084 | 3.5417 | 3.4748 | 3.4077 | 3.3404 | 3.273 | 3.2054
18_CT | 7_9_lpg | 7_9_lpg | 14_4_cement_noccs | 0.3462 | 0.27852 | [56 empty] | 18_CT | d_ind_cem_7_9_lpg |  |  | 0.3462 | 0.27852 | 0.27566 | 0.26756 | 0.26461 | 0.26201 | 0.25882 | 0.25585 | 0.25315 | 0.2502 | 0.24757 | 0.24409 | 0.24078 | 0.23753 | 0.23353 | 0.23014 | 0.22674 | 0.22353 | 0.22044 | 0.21772 | 0.21544 | 0.21321 | 0.21115 | 0.20925 | 0.20609 | 0.20317 | 0.20038 | 0.19776 | 0.1953 | 0.19216 | 0.18916 | 0.18632 | 0.18362 | 0.18101 | 0.1785 | 0.17597 | 0.17343 | 0.17087 | 0.1683 | 0.16572 | 0.16313 | 0.16052 | 0.1579 | 0.15527 | 0.15263 | 0.14998 | 0.14733 | 0.14466 | 0.14198 | 0.1393 | 0.13661 | 0.13391 | 0.13121 | 0.1285
18_CT | 7_10_refinery_gas_not_liquefied | 7_10_refi_gas_notliq | 14_4_cement_noccs | 0 | 0 | [56 empty] | 18_CT | d_ind_cem_7_10_refi_gas_notliq |  |  | 0 | 0 | 0 | 0 | 0 | 0 | 0 | 0 | 0 | 0 | 0 | 0 | 0 | 0 | 0 | 0 | 0 | 0 | 0 | 0 | 0 | 0 | 0 | 0 | 0 | 0 | 0 | 0 | 0 | 0 | 0 | 0 | 0 | 0 | 0 | 0 | 0 | 0 | 0 | 0 | 0 | 0 | 0 | 0 | 0 | 0 | 0 | 0 | 0 | 0 | 0 | 0 | 0 | 0
18_CT | 7_11_ethane | 7_11_ethane | 14_4_cement_noccs | 0 | 0 | [56 empty] | 18_CT | d_ind_cem_7_11_ethane |  |  | 0 | 0 | 0 | 0 | 0 | 0 | 0 | 0 | 0 | 0 | 0 | 0 | 0 | 0 | 0 | 0 | 0 | 0 | 0 | 0 | 0 | 0 | 0 | 0 | 0 | 0 | 0 | 0 | 0 | 0 | 0 | 0 | 0 | 0 | 0 | 0 | 0 | 0 | 0 | 0 | 0 | 0 | 0 | 0 | 0 | 0 | 0 | 0 | 0 | 0 | 0 | 0 | 0 | 0
18_CT | 7_x_other_petroleum_products | 7_x_other_petrol_prod | 14_4_cement_noccs | 0 | 0 | [56 empty] | 18_CT | d_ind_cem_7_x_other_petrol_prod |  |  | 0 | 0 | 0 | 0 | 0 | 0 | 0 | 0 | 0 | 0 | 0 | 0 | 0 | 0 | 0 | 0 | 0 | 0 | 0 | 0 | 0 | 0 | 0 | 0 | 0 | 0 | 0 | 0 | 0 | 0 | 0 | 0 | 0 | 0 | 0 | 0 | 0 | 0 | 0 | 0 | 0 | 0 | 0 | 0 | 0 | 0 | 0 | 0 | 0 | 0 | 0 | 0 | 0 | 0
18_CT | 8_1_natural_gas | 8_1_natural_gas | 14_4_cement_noccs | 8.5974 | 8.5696 | [56 empty] | 18_CT | d_ind_cem_8_1_natural_gas |  |  | 8.5974 | 8.5696 | 8.4815 | 8.2321 | 8.1416 | 8.0616 | 7.9635 | 7.872 | 7.7888 | 7.6981 | 7.6173 | 7.5103 | 7.4083 | 7.3084 | 7.1852 | 7.0809 | 6.9762 | 6.8774 | 6.7825 | 6.6988 | 6.6287 | 6.5599 | 6.4966 | 6.4381 | 6.3408 | 6.251 | 6.1652 | 6.0847 | 6.0088 | 5.9123 | 5.8201 | 5.7327 | 5.6496 | 5.5693 | 5.492 | 5.4143 | 5.336 | 5.2574 | 5.1783 | 5.0989 | 5.019 | 4.9388 | 4.8583 | 4.7774 | 4.6962 | 4.6147 | 4.5329 | 4.4508 | 4.3685 | 4.286 | 4.2032 | 4.1202 | 4.0371 | 3.9537
18_CT | 15_1_fuelwood_and_woodwaste | 15_1_fwood_wwaste | 14_4_cement_noccs | 0 | 0 | [56 empty] | 18_CT | d_ind_cem_15_1_fwood_wwaste |  |  | 0 | 0 | 0 | 0 | 0 | 0 | 0 | 0 | 0 | 0 | 0 | 0 | 0 | 0 | 0 | 0 | 0 | 0 | 0 | 0 | 0 | 0 | 0 | 0 | 0 | 0 | 0 | 0 | 0 | 0 | 0 | 0 | 0 | 0 | 0 | 0 | 0 | 0 | 0 | 0 | 0 | 0 | 0 | 0 | 0 | 0 | 0 | 0 | 0 | 0 | 0 | 0 | 0 | 0
18_CT | 15_2_bagasse | 15_2_bagasse | 14_4_cement_noccs | 0 | 0 | [56 empty] | 18_CT | d_ind_cem_15_2_bagasse |  |  | 0 | 0 | 0 | 0 | 0 | 0 | 0 | 0 | 0 | 0 | 0 | 0 | 0 | 0 | 0 | 0 | 0 | 0 | 0 | 0 | 0 | 0 | 0 | 0 | 0 | 0 | 0 | 0 | 0 | 0 | 0 | 0 | 0 | 0 | 0 | 0 | 0 | 0 | 0 | 0 | 0 | 0 | 0 | 0 | 0 | 0 | 0 | 0 | 0 | 0 | 0 | 0 | 0 | 0
18_CT | 15_3_charcoal | 15_3_charcoal | 14_4_cement_noccs | 0 | 0 | [56 empty] | 18_CT | d_ind_cem_15_3_charcoal |  |  | 0 | 0 | 0 | 0 | 0 | 0 | 0 | 0 | 0 | 0 | 0 | 0 | 0 | 0 | 0 | 0 | 0 | 0 | 0 | 0 | 0 | 0 | 0 | 0 | 0 | 0 | 0 | 0 | 0 | 0 | 0 | 0 | 0 | 0 | 0 | 0 | 0 | 0 | 0 | 0 | 0 | 0 | 0 | 0 | 0 | 0 | 0 | 0 | 0 | 0 | 0 | 0 | 0 | 0
18_CT | 15_4_black_liquor | 15_4_black_liquor | 14_4_cement_noccs | 0 | 0 | [56 empty] | 18_CT | d_ind_cem_15_4_black_liquor |  |  | 0 | 0 | 0 | 0 | 0 | 0 | 0 | 0 | 0 | 0 | 0 | 0 | 0 | 0 | 0 | 0 | 0 | 0 | 0 | 0 | 0 | 0 | 0 | 0 | 0 | 0 | 0 | 0 | 0 | 0 | 0 | 0 | 0 | 0 | 0 | 0 | 0 | 0 | 0 | 0 | 0 | 0 | 0 | 0 | 0 | 0 | 0 | 0 | 0 | 0 | 0 | 0 | 0 | 0
18_CT | 15_5_other_biomass | 15_5_other_biomass | 14_4_cement_noccs | 0 | 0 | [56 empty] | 18_CT | d_ind_cem_15_5_other_biomass |  |  | 0 | 0 | 0 | 0 | 0 | 0 | 0 | 0 | 0 | 0 | 0 | 0 | 0 | 0 | 0 | 0 | 0 | 0 | 0 | 0 | 0 | 0 | 0 | 0 | 0 | 0 | 0 | 0 | 0 | 0 | 0 | 0 | 0 | 0 | 0 | 0 | 0 | 0 | 0 | 0 | 0 | 0 | 0 | 0 | 0 | 0 | 0 | 0 | 0 | 0 | 0 | 0 | 0 | 0
18_CT | 16_1_biogas | 16_1_biogas | 14_4_cement_noccs | 0 | 0 | [56 empty] | 18_CT | d_ind_cem_16_1_biogas |  |  | 0 | 0 | 0 | 0 | 0 | 0 | 0 | 0 | 0 | 0 | 0 | 0 | 0 | 0 | 0 | 0 | 0 | 0 | 0 | 0 | 0 | 0 | 0 | 0 | 0 | 0 | 0 | 0 | 0 | 0 | 0 | 0 | 0 | 0 | 0 | 0 | 0 | 0 | 0 | 0 | 0 | 0 | 0 | 0 | 0 | 0 | 0 | 0 | 0 | 0 | 0 | 0 | 0 | 0
18_CT | 16_2_industrial_waste | 16_2_industrial_waste | 14_4_cement_noccs | 0 | 0 | [56 empty] | 18_CT | d_ind_cem_16_2_industrial_waste |  |  | 0 | 0 | 0 | 0 | 0 | 0 | 0 | 0 | 0 | 0 | 0 | 0 | 0 | 0 | 0 | 0 | 0 | 0 | 0 | 0 | 0 | 0 | 0 | 0 | 0 | 0 | 0 | 0 | 0 | 0 | 0 | 0 | 0 | 0 | 0 | 0 | 0 | 0 | 0 | 0 | 0 | 0 | 0 | 0 | 0 | 0 | 0 | 0 | 0 | 0 | 0 | 0 | 0 | 0
18_CT | 16_3_municipal_solid_waste_renewable | 16_3_msw_ren | 14_4_cement_noccs | 0 | 0 | [56 empty] | 18_CT | d_ind_cem_16_3_msw_ren |  |  | 0 | 0 | 0 | 0 | 0 | 0 | 0 | 0 | 0 | 0 | 0 | 0 | 0 | 0 | 0 | 0 | 0 | 0 | 0 | 0 | 0 | 0 | 0 | 0 | 0 | 0 | 0 | 0 | 0 | 0 | 0 | 0 | 0 | 0 | 0 | 0 | 0 | 0 | 0 | 0 | 0 | 0 | 0 | 0 | 0 | 0 | 0 | 0 | 0 | 0 | 0 | 0 | 0 | 0
18_CT | 16_4_municipal_solid_waste_nonrenewable | 16_4_msw_nonr | 14_4_cement_noccs | 0 | 0 | [56 empty] | 18_CT | d_ind_cem_16_4_msw_nonr |  |  | 0 | 0 | 0 | 0 | 0 | 0 | 0 | 0 | 0 | 0 | 0 | 0 | 0 | 0 | 0 | 0 | 0 | 0 | 0 | 0 | 0 | 0 | 0 | 0 | 0 | 0 | 0 | 0 | 0 | 0 | 0 | 0 | 0 | 0 | 0 | 0 | 0 | 0 | 0 | 0 | 0 | 0 | 0 | 0 | 0 | 0 | 0 | 0 | 0 | 0 | 0 | 0 | 0 | 0
18_CT | 16_5_biogasoline | 16_5_biogasoline | 14_4_cement_noccs | 0 | 0 | [56 empty] | 18_CT | d_ind_cem_16_5_biogasoline |  |  | 0 | 0 | 0 | 0 | 0 | 0 | 0 | 0 | 0 | 0 | 0 | 0 | 0 | 0 | 0 | 0 | 0 | 0 | 0 | 0 | 0 | 0 | 0 | 0 | 0 | 0 | 0 | 0 | 0 | 0 | 0 | 0 | 0 | 0 | 0 | 0 | 0 | 0 | 0 | 0 | 0 | 0 | 0 | 0 | 0 | 0 | 0 | 0 | 0 | 0 | 0 | 0 | 0 | 0
18_CT | 16_6_biodiesel | 16_6_biodiesel | 14_4_cement_noccs | 0 | 0 | [56 empty] | 18_CT | d_ind_cem_16_6_biodiesel |  |  | 0 | 0 | 0 | 0 | 0 | 0 | 0 | 0 | 0 | 0 | 0 | 0 | 0 | 0 | 0 | 0 | 0 | 0 | 0 | 0 | 0 | 0 | 0 | 0 | 0 | 0 | 0 | 0 | 0 | 0 | 0 | 0 | 0 | 0 | 0 | 0 | 0 | 0 | 0 | 0 | 0 | 0 | 0 | 0 | 0 | 0 | 0 | 0 | 0 | 0 | 0 | 0 | 0 | 0
18_CT | 16_8_other_liquid_biofuels | 16_8_oth_liquid_biofuel | 14_4_cement_noccs | 0 | 0 | [56 empty] | 18_CT | d_ind_cem_16_8_oth_liquid_biofuel |  |  | 0 | 0 | 0 | 0 | 0 | 0 | 0 | 0 | 0 | 0 | 0 | 0 | 0 | 0 | 0 | 0 | 0 | 0 | 0 | 0 | 0 | 0 | 0 | 0 | 0 | 0 | 0 | 0 | 0 | 0 | 0 | 0 | 0 | 0 | 0 | 0 | 0 | 0 | 0 | 0 | 0 | 0 | 0 | 0 | 0 | 0 | 0 | 0 | 0 | 0 | 0 | 0 | 0 | 0
18_CT | 17_electricity | 17_electricity | 14_4_cement_noccs | 19.2476 | 20.7516 | [56 empty] | 18_CT | d_ind_cem_17_electricity |  |  | 19.2476 | 20.7516 | 20.5383 | 19.9344 | 19.7152 | 19.5215 | 19.2839 | 19.0625 | 18.8609 | 18.6413 | 18.4457 | 18.1864 | 17.9396 | 17.6977 | 17.3994 | 17.1467 | 16.8931 | 16.654 | 16.4242 | 16.2215 | 16.0518 | 15.885 | 15.7317 | 15.5902 | 15.3546 | 15.1371 | 14.9292 | 14.7345 | 14.5507 | 14.317 | 14.0937 | 13.8821 | 13.6808 | 13.4863 | 13.2991 | 13.1108 | 12.9215 | 12.731 | 12.5396 | 12.3472 | 12.1538 | 11.9596 | 11.7645 | 11.5687 | 11.372 | 11.1747 | 10.9766 | 10.7779 | 10.5786 | 10.3787 | 10.1783 | 9.9773 | 9.7759 | 9.5741
18_CT | 18_heat | 18_heat | 14_4_cement_noccs | 0 | 2.8303e-05 | [56 empty] | 18_CT | d_ind_cem_18_heat |  |  | 0 | 2.8303e-05 | 2.8012e-05 | 2.7188e-05 | 2.6889e-05 | 2.6625e-05 | 2.6301e-05 | 2.5999e-05 | 2.5724e-05 | 2.5425e-05 | 2.5158e-05 | 2.4804e-05 | 2.4468e-05 | 2.4138e-05 | 2.3731e-05 | 2.3386e-05 | 2.304e-05 | 2.2714e-05 | 2.2401e-05 | 2.2124e-05 | 2.1893e-05 | 2.1665e-05 | 2.1456e-05 | 2.1263e-05 | 2.0942e-05 | 2.0645e-05 | 2.0362e-05 | 2.0096e-05 | 1.9845e-05 | 1.9527e-05 | 1.9222e-05 | 1.8934e-05 | 1.8659e-05 | 1.8394e-05 | 1.8138e-05 | 1.7882e-05 | 1.7623e-05 | 1.7364e-05 | 1.7103e-05 | 1.684e-05 | 1.6576e-05 | 1.6312e-05 | 1.6045e-05 | 1.5778e-05 | 1.551e-05 | 1.5241e-05 | 1.4971e-05 | 1.47e-05 | 1.4428e-05 | 1.4155e-05 | 1.3882e-05 | 1.3608e-05 | 1.3333e-05 | 1.3058e-05
18_CT | 1_x_coal_thermal | 1_x_coal_thermal | 14_4_cement_ccs | 0 | 0 | [56 empty] | 18_CT | d_ind_cem_ccs_1_x_coal_thermal |  |  | 0 | 0 | 0 | 0 | 0 | 0 | 0 | 0 | 0 | 0 | 0 | 0 | 0 | 0 | 0 | 0 | 0 | 0 | 0 | 0 | 0 | 0 | 0 | 0 | 0 | 0 | 0 | 0 | 0 | 0 | 0 | 0 | 0 | 0 | 0 | 0 | 0 | 0 | 0 | 0 | 0 | 0 | 0 | 0 | 0 | 0 | 0 | 0 | 0 | 0 | 0 | 0 | 0 | 0
18_CT | 1_1_coking_coal | 1_1_coking_coal | 14_4_cement_ccs | 0 | 0 | [56 empty] | 18_CT | d_ind_cem_ccs_1_1_coking_coal |  |  | 0 | 0 | 0 | 0 | 0 | 0 | 0 | 0 | 0 | 0 | 0 | 0 | 0 | 0 | 0 | 0 | 0 | 0 | 0 | 0 | 0 | 0 | 0 | 0 | 0 | 0 | 0 | 0 | 0 | 0 | 0 | 0 | 0 | 0 | 0 | 0 | 0 | 0 | 0 | 0 | 0 | 0 | 0 | 0 | 0 | 0 | 0 | 0 | 0 | 0 | 0 | 0 | 0 | 0
18_CT | 1_5_lignite | 1_5_lignite | 14_4_cement_ccs | 0 | 0 | [56 empty] | 18_CT | d_ind_cem_ccs_1_5_lignite |  |  | 0 | 0 | 0 | 0 | 0 | 0 | 0 | 0 | 0 | 0 | 0 | 0 | 0 | 0 | 0 | 0 | 0 | 0 | 0 | 0 | 0 | 0 | 0 | 0 | 0 | 0 | 0 | 0 | 0 | 0 | 0 | 0 | 0 | 0 | 0 | 0 | 0 | 0 | 0 | 0 | 0 | 0 | 0 | 0 | 0 | 0 | 0 | 0 | 0 | 0 | 0 | 0 | 0 | 0
18_CT | 2_coal_products | 2_coal_products | 14_4_cement_ccs | 0 | 0 | [56 empty] | 18_CT | d_ind_cem_ccs_2_coal_products |  |  | 0 | 0 | 0 | 0 | 0 | 0 | 0 | 0 | 0 | 0 | 0 | 0 | 0 | 0 | 0 | 0 | 0 | 0 | 0 | 0 | 0 | 0 | 0 | 0 | 0 | 0 | 0 | 0 | 0 | 0 | 0 | 0 | 0 | 0 | 0 | 0 | 0 | 0 | 0 | 0 | 0 | 0 | 0 | 0 | 0 | 0 | 0 | 0 | 0 | 0 | 0 | 0 | 0 | 0
18_CT | 6_1_crude_oil | 6_1_crude_oil | 14_4_cement_ccs | 0 | 0 | [56 empty] | 18_CT | d_ind_cem_ccs_6_1_crude_oil |  |  | 0 | 0 | 0 | 0 | 0 | 0 | 0 | 0 | 0 | 0 | 0 | 0 | 0 | 0 | 0 | 0 | 0 | 0 | 0 | 0 | 0 | 0 | 0 | 0 | 0 | 0 | 0 | 0 | 0 | 0 | 0 | 0 | 0 | 0 | 0 | 0 | 0 | 0 | 0 | 0 | 0 | 0 | 0 | 0 | 0 | 0 | 0 | 0 | 0 | 0 | 0 | 0 | 0 | 0
18_CT | 6_x_ngls | 6_x_ngls | 14_4_cement_ccs | 0 | 0 | [56 empty] | 18_CT | d_ind_cem_ccs_6_x_ngls |  |  | 0 | 0 | 0 | 0 | 0 | 0 | 0 | 0 | 0 | 0 | 0 | 0 | 0 | 0 | 0 | 0 | 0 | 0 | 0 | 0 | 0 | 0 | 0 | 0 | 0 | 0 | 0 | 0 | 0 | 0 | 0 | 0 | 0 | 0 | 0 | 0 | 0 | 0 | 0 | 0 | 0 | 0 | 0 | 0 | 0 | 0 | 0 | 0 | 0 | 0 | 0 | 0 | 0 | 0
18_CT | 7_1_motor_gasoline | 7_1_mo_gasoline | 14_4_cement_ccs | 0 | 0 | [56 empty] | 18_CT | d_ind_cem_ccs_7_1_mo_gasoline |  |  | 0 | 0 | 0 | 0 | 0 | 0 | 0 | 0 | 0 | 0 | 0 | 0 | 0 | 0 | 0 | 0 | 0 | 0 | 0 | 0 | 0 | 0 | 0 | 0 | 0 | 0 | 0 | 0 | 0 | 0 | 0 | 0 | 0 | 0 | 0 | 0 | 0 | 0 | 0 | 0 | 0 | 0 | 0 | 0 | 0 | 0 | 0 | 0 | 0 | 0 | 0 | 0 | 0 | 0
18_CT | 7_2_aviation_gasoline | 7_2_avi_gasoline | 14_4_cement_ccs | 0 | 0 | [56 empty] | 18_CT | d_ind_cem_ccs_7_2_avi_gasoline |  |  | 0 | 0 | 0 | 0 | 0 | 0 | 0 | 0 | 0 | 0 | 0 | 0 | 0 | 0 | 0 | 0 | 0 | 0 | 0 | 0 | 0 | 0 | 0 | 0 | 0 | 0 | 0 | 0 | 0 | 0 | 0 | 0 | 0 | 0 | 0 | 0 | 0 | 0 | 0 | 0 | 0 | 0 | 0 | 0 | 0 | 0 | 0 | 0 | 0 | 0 | 0 | 0 | 0 | 0
18_CT | 7_3_naphtha | 7_3_naphtha | 14_4_cement_ccs | 0 | 0 | [56 empty] | 18_CT | d_ind_cem_ccs_7_3_naphtha |  |  | 0 | 0 | 0 | 0 | 0 | 0 | 0 | 0 | 0 | 0 | 0 | 0 | 0 | 0 | 0 | 0 | 0 | 0 | 0 | 0 | 0 | 0 | 0 | 0 | 0 | 0 | 0 | 0 | 0 | 0 | 0 | 0 | 0 | 0 | 0 | 0 | 0 | 0 | 0 | 0 | 0 | 0 | 0 | 0 | 0 | 0 | 0 | 0 | 0 | 0 | 0 | 0 | 0 | 0
18_CT | 7_x_jet_fuel | 7_x_jet_fuel | 14_4_cement_ccs | 0 | 0 | [56 empty] | 18_CT | d_ind_cem_ccs_7_x_jet_fuel |  |  | 0 | 0 | 0 | 0 | 0 | 0 | 0 | 0 | 0 | 0 | 0 | 0 | 0 | 0 | 0 | 0 | 0 | 0 | 0 | 0 | 0 | 0 | 0 | 0 | 0 | 0 | 0 | 0 | 0 | 0 | 0 | 0 | 0 | 0 | 0 | 0 | 0 | 0 | 0 | 0 | 0 | 0 | 0 | 0 | 0 | 0 | 0 | 0 | 0 | 0 | 0 | 0 | 0 | 0
18_CT | 7_6_kerosene | 7_6_kerosene | 14_4_cement_ccs | 0 | 0 | [56 empty] | 18_CT | d_ind_cem_ccs_7_6_kerosene |  |  | 0 | 0 | 0 | 0 | 0 | 0 | 0 | 0 | 0 | 0 | 0 | 0 | 0 | 0 | 0 | 0 | 0 | 0 | 0 | 0 | 0 | 0 | 0 | 0 | 0 | 0 | 0 | 0 | 0 | 0 | 0 | 0 | 0 | 0 | 0 | 0 | 0 | 0 | 0 | 0 | 0 | 0 | 0 | 0 | 0 | 0 | 0 | 0 | 0 | 0 | 0 | 0 | 0 | 0
18_CT | 7_7_gas_diesel_oil | 7_7_gas_diesel_oil | 14_4_cement_ccs | 0 | 0 | [56 empty] | 18_CT | d_ind_cem_ccs_7_7_gas_diesel_oil |  |  | 0 | 0 | 0 | 0 | 0 | 0 | 0 | 0 | 0 | 0 | 0 | 0 | 0 | 0 | 0 | 0 | 0 | 0 | 0 | 0 | 0 | 0 | 0 | 0 | 0 | 0 | 0 | 0 | 0 | 0 | 0 | 0 | 0 | 0 | 0 | 0 | 0 | 0 | 0 | 0 | 0 | 0 | 0 | 0 | 0 | 0 | 0 | 0 | 0 | 0 | 0 | 0 | 0 | 0
18_CT | 7_8_fuel_oil | 7_8_fuel_oil | 14_4_cement_ccs | 0 | 0 | [56 empty] | 18_CT | d_ind_cem_ccs_7_8_fuel_oil |  |  | 0 | 0 | 0 | 0 | 0 | 0 | 0 | 0 | 0 | 0 | 0 | 0 | 0 | 0 | 0 | 0 | 0 | 0 | 0 | 0 | 0 | 0 | 0 | 0 | 0 | 0 | 0 | 0 | 0 | 0 | 0 | 0 | 0 | 0 | 0 | 0 | 0 | 0 | 0 | 0 | 0 | 0 | 0 | 0 | 0 | 0 | 0 | 0 | 0 | 0 | 0 | 0 | 0 | 0
18_CT | 7_9_lpg | 7_9_lpg | 14_4_cement_ccs | 0 | 0 | [56 empty] | 18_CT | d_ind_cem_ccs_7_9_lpg |  |  | 0 | 0 | 0 | 0 | 0 | 0 | 0 | 0 | 0 | 0 | 0 | 0 | 0 | 0 | 0 | 0 | 0 | 0 | 0 | 0 | 0 | 0 | 0 | 0 | 0 | 0 | 0 | 0 | 0 | 0 | 0 | 0 | 0 | 0 | 0 | 0 | 0 | 0 | 0 | 0 | 0 | 0 | 0 | 0 | 0 | 0 | 0 | 0 | 0 | 0 | 0 | 0 | 0 | 0
18_CT | 7_10_refinery_gas_not_liquefied | 7_10_refi_gas_notliq | 14_4_cement_ccs | 0 | 0 | [56 empty] | 18_CT | d_ind_cem_ccs_7_10_refi_gas_notliq |  |  | 0 | 0 | 0 | 0 | 0 | 0 | 0 | 0 | 0 | 0 | 0 | 0 | 0 | 0 | 0 | 0 | 0 | 0 | 0 | 0 | 0 | 0 | 0 | 0 | 0 | 0 | 0 | 0 | 0 | 0 | 0 | 0 | 0 | 0 | 0 | 0 | 0 | 0 | 0 | 0 | 0 | 0 | 0 | 0 | 0 | 0 | 0 | 0 | 0 | 0 | 0 | 0 | 0 | 0
18_CT | 7_11_ethane | 7_11_ethane | 14_4_cement_ccs | 0 | 0 | [56 empty] | 18_CT | d_ind_cem_ccs_7_11_ethane |  |  | 0 | 0 | 0 | 0 | 0 | 0 | 0 | 0 | 0 | 0 | 0 | 0 | 0 | 0 | 0 | 0 | 0 | 0 | 0 | 0 | 0 | 0 | 0 | 0 | 0 | 0 | 0 | 0 | 0 | 0 | 0 | 0 | 0 | 0 | 0 | 0 | 0 | 0 | 0 | 0 | 0 | 0 | 0 | 0 | 0 | 0 | 0 | 0 | 0 | 0 | 0 | 0 | 0 | 0
18_CT | 7_x_other_petroleum_products | 7_x_other_petrol_prod | 14_4_cement_ccs | 0 | 0 | [56 empty] | 18_CT | d_ind_cem_ccs_7_x_other_petrol_prod |  |  | 0 | 0 | 0 | 0 | 0 | 0 | 0 | 0 | 0 | 0 | 0 | 0 | 0 | 0 | 0 | 0 | 0 | 0 | 0 | 0 | 0 | 0 | 0 | 0 | 0 | 0 | 0 | 0 | 0 | 0 | 0 | 0 | 0 | 0 | 0 | 0 | 0 | 0 | 0 | 0 | 0 | 0 | 0 | 0 | 0 | 0 | 0 | 0 | 0 | 0 | 0 | 0 | 0 | 0
18_CT | 8_1_natural_gas | 8_1_natural_gas | 14_4_cement_ccs | 0 | 0 | [56 empty] | 18_CT | d_ind_cem_ccs_8_1_natural_gas |  |  | 0 | 0 | 0 | 0 | 0 | 0 | 0 | 0 | 0 | 0 | 0 | 0 | 0 | 0 | 0 | 0 | 0 | 0 | 0 | 0 | 0 | 0 | 0 | 0 | 0 | 0 | 0 | 0 | 0 | 0 | 0 | 0 | 0 | 0 | 0 | 0 | 0 | 0 | 0 | 0 | 0 | 0 | 0 | 0 | 0 | 0 | 0 | 0 | 0 | 0 | 0 | 0 | 0 | 0
18_CT | 15_1_fuelwood_and_woodwaste | 15_1_fwood_wwaste | 14_4_cement_ccs | 0 | 0 | [56 empty] | 18_CT | d_ind_cem_ccs_15_1_fwood_wwaste |  |  | 0 | 0 | 0 | 0 | 0 | 0 | 0 | 0 | 0 | 0 | 0 | 0 | 0 | 0 | 0 | 0 | 0 | 0 | 0 | 0 | 0 | 0 | 0 | 0 | 0 | 0 | 0 | 0 | 0 | 0 | 0 | 0 | 0 | 0 | 0 | 0 | 0 | 0 | 0 | 0 | 0 | 0 | 0 | 0 | 0 | 0 | 0 | 0 | 0 | 0 | 0 | 0 | 0 | 0
18_CT | 15_2_bagasse | 15_2_bagasse | 14_4_cement_ccs | 0 | 0 | [56 empty] | 18_CT | d_ind_cem_ccs_15_2_bagasse |  |  | 0 | 0 | 0 | 0 | 0 | 0 | 0 | 0 | 0 | 0 | 0 | 0 | 0 | 0 | 0 | 0 | 0 | 0 | 0 | 0 | 0 | 0 | 0 | 0 | 0 | 0 | 0 | 0 | 0 | 0 | 0 | 0 | 0 | 0 | 0 | 0 | 0 | 0 | 0 | 0 | 0 | 0 | 0 | 0 | 0 | 0 | 0 | 0 | 0 | 0 | 0 | 0 | 0 | 0
18_CT | 15_3_charcoal | 15_3_charcoal | 14_4_cement_ccs | 0 | 0 | [56 empty] | 18_CT | d_ind_cem_ccs_15_3_charcoal |  |  | 0 | 0 | 0 | 0 | 0 | 0 | 0 | 0 | 0 | 0 | 0 | 0 | 0 | 0 | 0 | 0 | 0 | 0 | 0 | 0 | 0 | 0 | 0 | 0 | 0 | 0 | 0 | 0 | 0 | 0 | 0 | 0 | 0 | 0 | 0 | 0 | 0 | 0 | 0 | 0 | 0 | 0 | 0 | 0 | 0 | 0 | 0 | 0 | 0 | 0 | 0 | 0 | 0 | 0
18_CT | 15_4_black_liquor | 15_4_black_liquor | 14_4_cement_ccs | 0 | 0 | [56 empty] | 18_CT | d_ind_cem_ccs_15_4_black_liquor |  |  | 0 | 0 | 0 | 0 | 0 | 0 | 0 | 0 | 0 | 0 | 0 | 0 | 0 | 0 | 0 | 0 | 0 | 0 | 0 | 0 | 0 | 0 | 0 | 0 | 0 | 0 | 0 | 0 | 0 | 0 | 0 | 0 | 0 | 0 | 0 | 0 | 0 | 0 | 0 | 0 | 0 | 0 | 0 | 0 | 0 | 0 | 0 | 0 | 0 | 0 | 0 | 0 | 0 | 0
18_CT | 15_5_other_biomass | 15_5_other_biomass | 14_4_cement_ccs | 0 | 0 | [56 empty] | 18_CT | d_ind_cem_ccs_15_5_other_biomass |  |  | 0 | 0 | 0 | 0 | 0 | 0 | 0 | 0 | 0 | 0 | 0 | 0 | 0 | 0 | 0 | 0 | 0 | 0 | 0 | 0 | 0 | 0 | 0 | 0 | 0 | 0 | 0 | 0 | 0 | 0 | 0 | 0 | 0 | 0 | 0 | 0 | 0 | 0 | 0 | 0 | 0 | 0 | 0 | 0 | 0 | 0 | 0 | 0 | 0 | 0 | 0 | 0 | 0 | 0
18_CT | 16_1_biogas | 16_1_biogas | 14_4_cement_ccs | 0 | 0 | [56 empty] | 18_CT | d_ind_cem_ccs_16_1_biogas |  |  | 0 | 0 | 0 | 0 | 0 | 0 | 0 | 0 | 0 | 0 | 0 | 0 | 0 | 0 | 0 | 0 | 0 | 0 | 0 | 0 | 0 | 0 | 0 | 0 | 0 | 0 | 0 | 0 | 0 | 0 | 0 | 0 | 0 | 0 | 0 | 0 | 0 | 0 | 0 | 0 | 0 | 0 | 0 | 0 | 0 | 0 | 0 | 0 | 0 | 0 | 0 | 0 | 0 | 0
18_CT | 16_2_industrial_waste | 16_2_industrial_waste | 14_4_cement_ccs | 0 | 0 | [56 empty] | 18_CT | d_ind_cem_ccs_16_2_industrial_waste |  |  | 0 | 0 | 0 | 0 | 0 | 0 | 0 | 0 | 0 | 0 | 0 | 0 | 0 | 0 | 0 | 0 | 0 | 0 | 0 | 0 | 0 | 0 | 0 | 0 | 0 | 0 | 0 | 0 | 0 | 0 | 0 | 0 | 0 | 0 | 0 | 0 | 0 | 0 | 0 | 0 | 0 | 0 | 0 | 0 | 0 | 0 | 0 | 0 | 0 | 0 | 0 | 0 | 0 | 0
18_CT | 16_3_municipal_solid_waste_renewable | 16_3_msw_ren | 14_4_cement_ccs | 0 | 0 | [56 empty] | 18_CT | d_ind_cem_ccs_16_3_msw_ren |  |  | 0 | 0 | 0 | 0 | 0 | 0 | 0 | 0 | 0 | 0 | 0 | 0 | 0 | 0 | 0 | 0 | 0 | 0 | 0 | 0 | 0 | 0 | 0 | 0 | 0 | 0 | 0 | 0 | 0 | 0 | 0 | 0 | 0 | 0 | 0 | 0 | 0 | 0 | 0 | 0 | 0 | 0 | 0 | 0 | 0 | 0 | 0 | 0 | 0 | 0 | 0 | 0 | 0 | 0
18_CT | 16_4_municipal_solid_waste_nonrenewable | 16_4_msw_nonr | 14_4_cement_ccs | 0 | 0 | [56 empty] | 18_CT | d_ind_cem_ccs_16_4_msw_nonr |  |  | 0 | 0 | 0 | 0 | 0 | 0 | 0 | 0 | 0 | 0 | 0 | 0 | 0 | 0 | 0 | 0 | 0 | 0 | 0 | 0 | 0 | 0 | 0 | 0 | 0 | 0 | 0 | 0 | 0 | 0 | 0 | 0 | 0 | 0 | 0 | 0 | 0 | 0 | 0 | 0 | 0 | 0 | 0 | 0 | 0 | 0 | 0 | 0 | 0 | 0 | 0 | 0 | 0 | 0
18_CT | 16_5_biogasoline | 16_5_biogasoline | 14_4_cement_ccs | 0 | 0 | [56 empty] | 18_CT | d_ind_cem_ccs_16_5_biogasoline |  |  | 0 | 0 | 0 | 0 | 0 | 0 | 0 | 0 | 0 | 0 | 0 | 0 | 0 | 0 | 0 | 0 | 0 | 0 | 0 | 0 | 0 | 0 | 0 | 0 | 0 | 0 | 0 | 0 | 0 | 0 | 0 | 0 | 0 | 0 | 0 | 0 | 0 | 0 | 0 | 0 | 0 | 0 | 0 | 0 | 0 | 0 | 0 | 0 | 0 | 0 | 0 | 0 | 0 | 0
18_CT | 16_6_biodiesel | 16_6_biodiesel | 14_4_cement_ccs | 0 | 0 | [56 empty] | 18_CT | d_ind_cem_ccs_16_6_biodiesel |  |  | 0 | 0 | 0 | 0 | 0 | 0 | 0 | 0 | 0 | 0 | 0 | 0 | 0 | 0 | 0 | 0 | 0 | 0 | 0 | 0 | 0 | 0 | 0 | 0 | 0 | 0 | 0 | 0 | 0 | 0 | 0 | 0 | 0 | 0 | 0 | 0 | 0 | 0 | 0 | 0 | 0 | 0 | 0 | 0 | 0 | 0 | 0 | 0 | 0 | 0 | 0 | 0 | 0 | 0
18_CT | 16_8_other_liquid_biofuels | 16_8_oth_liquid_biofuel | 14_4_cement_ccs | 0 | 0 | [56 empty] | 18_CT | d_ind_cem_ccs_16_8_oth_liquid_biofuel |  |  | 0 | 0 | 0 | 0 | 0 | 0 | 0 | 0 | 0 | 0 | 0 | 0 | 0 | 0 | 0 | 0 | 0 | 0 | 0 | 0 | 0 | 0 | 0 | 0 | 0 | 0 | 0 | 0 | 0 | 0 | 0 | 0 | 0 | 0 | 0 | 0 | 0 | 0 | 0 | 0 | 0 | 0 | 0 | 0 | 0 | 0 | 0 | 0 | 0 | 0 | 0 | 0 | 0 | 0
18_CT | 17_electricity | 17_electricity | 14_4_cement_ccs | 0 | 0 | [56 empty] | 18_CT | d_ind_cem_ccs_17_electricity |  |  | 0 | 0 | 0 | 0 | 0 | 0 | 0 | 0 | 0 | 0 | 0 | 0 | 0 | 0 | 0 | 0 | 0 | 0 | 0 | 0 | 0 | 0 | 0 | 0 | 0 | 0 | 0 | 0 | 0 | 0 | 0 | 0 | 0 | 0 | 0 | 0 | 0 | 0 | 0 | 0 | 0 | 0 | 0 | 0 | 0 | 0 | 0 | 0 | 0 | 0 | 0 | 0 | 0 | 0
18_CT | 18_heat | 18_heat | 14_4_cement_ccs | 0 | 0 | [56 empty] | 18_CT | d_ind_cem_ccs_18_heat |  |  | 0 | 0 | 0 | 0 | 0 | 0 | 0 | 0 | 0 | 0 | 0 | 0 | 0 | 0 | 0 | 0 | 0 | 0 | 0 | 0 | 0 | 0 | 0 | 0 | 0 | 0 | 0 | 0 | 0 | 0 | 0 | 0 | 0 | 0 | 0 | 0 | 0 | 0 | 0 | 0 | 0 | 0 | 0 | 0 | 0 | 0 | 0 | 0 | 0 | 0 | 0 | 0 | 0 | 0
CCS electricity calculation
[62 empty] | 01_AUS | Electricity for cement not including CCS |  |  | 0 | 0 | 0 | 0 | 0 | 0 | 0 | 0 | 0 | 0 | 0 | 0 | 0 | 0 | 0 | 0 | 0 | 0 | 0 | 0 | 0 | 0 | 0 | 0 | 0 | 0 | 0 | 0 | 0 | 0 | 0 | 0 | 0 | 0 | 0 | 0 | 0 | 0 | 0 | 0 | 0 | 0 | 0 | 0 | 0 | 0 | 0 | 0 | 0 | 0 | 0 | 0 | 0 | 0
[62 empty] | 01_AUS | Cement production using CCS |  |  | 0 | 0 | 0 | 0 | 0 | 0 | 0 | 0 | 0 | 0 | 0 | 0 | 0 | 0 | 0 | 0 | 0 | 0 | 0 | 0 | 0 | 0 | 0 | 0 | 0 | 0 | 0 | 0 | 0 | 0 | 0 | 0 | 0 | 0 | 0 | 0 | 0 | 0 | 0 | 0 | 0 | 0 | 0 | 0 | 0 | 0 | 0 | 0 | 0 | 0 | 0 | 0 | 0 | 0
[62 empty] | 01_AUS | Electricity for CCS operation |  |  | 0 | 0 | 0 | 0 | 0 | 0 | 0 | 0 | 0 | 0 | 0 | 0 | 0 | 0 | 0 | 0 | 0 | 0 | 0 | 0 | 0 | 0 | 0 | 0 | 0 | 0 | 0 | 0 | 0 | 0 | 0 | 0 | 0 | 0 | 0 | 0 | 0 | 0 | 0 | 0 | 0 | 0 | 0 | 0 | 0 | 0 | 0 | 0 | 0 | 0 | 0 | 0 | 0 | 0
[62 empty] | 01_AUS | Electricity for cement includung CCS |  |  | 0 | 0 | 0 | 0 | 0 | 0 | 0 | 0 | 0 | 0 | 0 | 0 | 0 | 0 | 0 | 0 | 0 | 0 | 0 | 0 | 0 | 0 | 0 | 0 | 0 | 0 | 0 | 0 | 0 | 0 | 0 | 0 | 0 | 0 | 0 | 0 | 0 | 0 | 0 | 0 | 0 | 0 | 0 | 0 | 0 | 0 | 0 | 0 | 0 | 0 | 0 | 0 | 0 | 0

## 19_THA
Cement CCS addition and fuel switching calculation
Improvement in energy efficiency also captures lower clinker to cement ratio |  |  |  |  | 19_THA 2018 | value |  | CCS assumptions | value |  | 30 | years
[5 empty] | 0.0055436 | EnergyEff_improv |  | 91239.1325 | Coal tCO2/PJ |  | 0.0025 | clinker to cement per annum
[5 empty] | 40 | plant life years |  | 52546.0973 | Gas tCO2/PJ |  | 7.5% | Over 30 years
[5 empty] | 3.302 | existing thermal eff |  | 60189.166 | Oil tCO2/PJ
[5 empty] | 3.15 | new plant thermal eff |  | 4.1868e-05 | toe to PJ
[5 empty] | 2.9 | BAT thermal eff |  | 0.8 | CCS capture rate
[5 empty] | 0.1151% | new to existing p.a. |  | 250 | kWh per tonne cement
[5 empty] | 0.3044% | BAT to existing p.a. |  | 3.6e-09 | kWh to PJ
[5 empty] | 41.99% | cement to nmm |  | 0 | additional thermal
[12 empty] | efficiency starts in 2020 | [49 empty] | PASTE into OSeMOSYS input sheet
NON METALLIC MINERALS ENERGY CONSUMPTION, PETAJOULES, 2018 | [5 empty] | MATCH |  |  | EI | Energy intensity in years 2019 and on, assuming 2018 baseline and improvement shown in input cells above | [51 empty] | OSeMOSYS labels |  | Intentionally blank |  | Energy use
economy | fuel_code | short_fuel_code | item_code_new | 2017 | 2018 | economy | industry | total_production | energy_intensity_2018 | 2019 | 2020 | 2021 | 2022 | 2023 | 2024 | 2025 | 2026 | 2027 | 2028 | 2029 | 2030 | 2031 | 2032 | 2033 | 2034 | 2035 | 2036 | 2037 | 2038 | 2039 | 2040 | 2041 | 2042 | 2043 | 2044 | 2045 | 2046 | 2047 | 2048 | 2049 | 2050 | 2051 | 2052 | 2053 | 2054 | 2055 | 2056 | 2057 | 2058 | 2059 | 2060 | 2061 | 2062 | 2063 | 2064 | 2065 | 2066 | 2067 | 2068 | 2069 | 2070 | REGION | FUEL |  |  | 2017 | 2018 | 2019 | 2020 | 2021 | 2022 | 2023 | 2024 | 2025 | 2026 | 2027 | 2028 | 2029 | 2030 | 2031 | 2032 | 2033 | 2034 | 2035 | 2036 | 2037 | 2038 | 2039 | 2040 | 2041 | 2042 | 2043 | 2044 | 2045 | 2046 | 2047 | 2048 | 2049 | 2050 | 2051 | 2052 | 2053 | 2054 | 2055 | 2056 | 2057 | 2058 | 2059 | 2060 | 2061 | 2062 | 2063 | 2064 | 2065 | 2066 | 2067 | 2068 | 2069 | 2070
19_THA | 1_x_coal_thermal | 1_x_coal_thermal | 14_4_nonmetallic_mineral_products | 13.3228 | 14.9959 | 289 | 6 | 36084.82 | 0.00041557 | 0.00041557 | 0.00041557 | 0.00041327 | 0.00041098 | 0.0004087 | 0.00040643 | 0.00040418 | 0.00040194 | 0.00039971 | 0.0003975 | 0.00039529 | 0.0003931 | 0.00039092 | 0.00038875 | 0.0003866 | 0.00038446 | 0.00038233 | 0.00038021 | 0.0003781 | 0.000376 | 0.00037392 | 0.00037184 | 0.00036978 | 0.00036773 | 0.00036569 | 0.00036367 | 0.00036165 | 0.00035965 | 0.00035765 | 0.00035567 | 0.0003537 | 0.00035174 | 0.00034979 | 0.00034785 | 0.00034592 | 0.000344 | 0.0003421 | 0.0003402 | 0.00033831 | 0.00033644 | 0.00033457 | 0.00033272 | 0.00033087 | 0.00032904 | 0.00032722 | 0.0003254 | 0.0003236 | 0.0003218 | 0.00032002 | 0.00031825 | 0.00031648 | 0.00031473 | 19_THA | d_ind_cem_1_x_coal_thermal |  |  | 13.3228 | 14.9959 | 15.1285 | 13.7025 | 14.0766 | 14.4664 | 14.8738 | 15.294 | 15.7299 | 16.1818 | 16.6439 | 16.8454 | 17.0445 | 17.2401 | 17.4263 | 17.6052 | 17.7763 | 17.9373 | 18.0879 | 18.2467 | 18.3951 | 18.5334 | 18.6583 | 18.7702 | 18.9225 | 19.0581 | 19.182 | 19.2927 | 19.3885 | 19.4714 | 19.5415 | 19.6016 | 19.6496 | 19.6885 | 19.4396 | 19.1883 | 18.9348 | 18.6791 | 18.4212 | 18.1612 | 17.8992 | 17.6352 | 17.3693 | 17.1014 | 16.8318 | 16.5603 | 16.2872 | 16.0123 | 15.7359 | 15.4578 | 15.1783 | 14.8972 | 14.6148 | 14.3309
19_THA | 1_1_coking_coal | 1_1_coking_coal | 14_4_nonmetallic_mineral_products | 0.027633 | 0.055266 | 289 | 6 | 36084.82 | 1.5316e-06 | 1.5316e-06 | 1.5316e-06 | 1.5231e-06 | 1.5146e-06 | 1.5062e-06 | 1.4979e-06 | 1.4896e-06 | 1.4813e-06 | 1.4731e-06 | 1.4649e-06 | 1.4568e-06 | 1.4487e-06 | 1.4407e-06 | 1.4327e-06 | 1.4248e-06 | 1.4169e-06 | 1.409e-06 | 1.4012e-06 | 1.3934e-06 | 1.3857e-06 | 1.378e-06 | 1.3704e-06 | 1.3628e-06 | 1.3552e-06 | 1.3477e-06 | 1.3403e-06 | 1.3328e-06 | 1.3254e-06 | 1.3181e-06 | 1.3108e-06 | 1.3035e-06 | 1.2963e-06 | 1.2891e-06 | 1.282e-06 | 1.2749e-06 | 1.2678e-06 | 1.2608e-06 | 1.2538e-06 | 1.2468e-06 | 1.2399e-06 | 1.233e-06 | 1.2262e-06 | 1.2194e-06 | 1.2126e-06 | 1.2059e-06 | 1.1992e-06 | 1.1926e-06 | 1.186e-06 | 1.1794e-06 | 1.1729e-06 | 1.1664e-06 | 1.1599e-06 | 19_THA | d_ind_cem_1_1_coking_coal |  |  | 0.027633 | 0.055266 | 0.055754 | 0.050499 | 0.051878 | 0.053314 | 0.054816 | 0.056364 | 0.057971 | 0.059636 | 0.061339 | 0.062082 | 0.062816 | 0.063537 | 0.064223 | 0.064882 | 0.065513 | 0.066106 | 0.066661 | 0.067246 | 0.067793 | 0.068303 | 0.068763 | 0.069176 | 0.069737 | 0.070237 | 0.070693 | 0.071101 | 0.071454 | 0.07176 | 0.072018 | 0.07224 | 0.072417 | 0.07256 | 0.071643 | 0.070717 | 0.069782 | 0.06884 | 0.06789 | 0.066931 | 0.065966 | 0.064993 | 0.064013 | 0.063026 | 0.062032 | 0.061031 | 0.060025 | 0.059012 | 0.057993 | 0.056968 | 0.055938 | 0.054902 | 0.053861 | 0.052815
19_THA | 1_5_lignite | 1_5_lignite | 14_4_nonmetallic_mineral_products | 2.4702 | 3.7367 | 289 | 6 | 36084.82 | 0.00010355 | 0.00010355 | 0.00010355 | 0.00010298 | 0.00010241 | 0.00010184 | 0.00010128 | 0.00010072 | 0.00010016 | 9.9602e-05 | 9.9049e-05 | 9.85e-05 | 9.7954e-05 | 9.7411e-05 | 9.6871e-05 | 9.6334e-05 | 9.58e-05 | 9.5269e-05 | 9.4741e-05 | 9.4216e-05 | 9.3693e-05 | 9.3174e-05 | 9.2658e-05 | 9.2144e-05 | 9.1633e-05 | 9.1125e-05 | 9.062e-05 | 9.0118e-05 | 8.9618e-05 | 8.9121e-05 | 8.8627e-05 | 8.8136e-05 | 8.7647e-05 | 8.7161e-05 | 8.6678e-05 | 8.6198e-05 | 8.572e-05 | 8.5245e-05 | 8.4772e-05 | 8.4302e-05 | 8.3835e-05 | 8.337e-05 | 8.2908e-05 | 8.2448e-05 | 8.1991e-05 | 8.1537e-05 | 8.1085e-05 | 8.0635e-05 | 8.0188e-05 | 7.9744e-05 | 7.9302e-05 | 7.8862e-05 | 7.8425e-05 | 19_THA | d_ind_cem_1_5_lignite |  |  | 2.4702 | 3.7367 | 3.7698 | 3.4144 | 3.5077 | 3.6048 | 3.7063 | 3.811 | 3.9196 | 4.0322 | 4.1474 | 4.1976 | 4.2472 | 4.296 | 4.3423 | 4.3869 | 4.4296 | 4.4697 | 4.5072 | 4.5468 | 4.5837 | 4.6182 | 4.6493 | 4.6772 | 4.7152 | 4.749 | 4.7798 | 4.8074 | 4.8313 | 4.852 | 4.8694 | 4.8844 | 4.8964 | 4.906 | 4.844 | 4.7814 | 4.7182 | 4.6545 | 4.5903 | 4.5255 | 4.4602 | 4.3944 | 4.3281 | 4.2614 | 4.1942 | 4.1266 | 4.0585 | 3.99 | 3.9211 | 3.8518 | 3.7822 | 3.7121 | 3.6418 | 3.571
19_THA | 2_coal_products | 2_coal_products | 14_4_nonmetallic_mineral_products | 141.4326 | 183.0816 | 289 | 6 | 36084.82 | 0.0050736 | 0.0050736 | 0.0050736 | 0.0050455 | 0.0050176 | 0.0049897 | 0.0049621 | 0.0049346 | 0.0049072 | 0.00488 | 0.004853 | 0.0048261 | 0.0047993 | 0.0047727 | 0.0047462 | 0.0047199 | 0.0046938 | 0.0046677 | 0.0046419 | 0.0046161 | 0.0045905 | 0.0045651 | 0.0045398 | 0.0045146 | 0.0044896 | 0.0044647 | 0.00444 | 0.0044153 | 0.0043909 | 0.0043665 | 0.0043423 | 0.0043182 | 0.0042943 | 0.0042705 | 0.0042468 | 0.0042233 | 0.0041999 | 0.0041766 | 0.0041534 | 0.0041304 | 0.0041075 | 0.0040847 | 0.0040621 | 0.0040396 | 0.0040172 | 0.0039949 | 0.0039728 | 0.0039507 | 0.0039288 | 0.0039071 | 0.0038854 | 0.0038639 | 0.0038424 | 19_THA | d_ind_cem_2_coal_products |  |  | 141.4326 | 183.0816 | 184.7004 | 167.2914 | 171.8587 | 176.617 | 181.5917 | 186.7211 | 192.0434 | 197.5601 | 203.2019 | 205.6617 | 208.0934 | 210.4815 | 212.7541 | 214.939 | 217.0279 | 218.9934 | 220.8316 | 222.7704 | 224.5818 | 226.2704 | 227.796 | 229.1624 | 231.0212 | 232.677 | 234.1891 | 235.5406 | 236.7107 | 237.7227 | 238.579 | 239.312 | 239.8983 | 240.373 | 237.3341 | 234.2667 | 231.1717 | 228.0496 | 224.9012 | 221.7272 | 218.5282 | 215.3049 | 212.058 | 208.7881 | 205.4958 | 202.1819 | 198.8469 | 195.4915 | 192.1163 | 188.7218 | 185.3087 | 181.8775 | 178.4289 | 174.9634
19_THA | 6_1_crude_oil | 6_1_crude_oil | 14_4_nonmetallic_mineral_products | 0 | 0 | 289 | 6 | 36084.82 | 0 | 0 | 0 | 0 | 0 | 0 | 0 | 0 | 0 | 0 | 0 | 0 | 0 | 0 | 0 | 0 | 0 | 0 | 0 | 0 | 0 | 0 | 0 | 0 | 0 | 0 | 0 | 0 | 0 | 0 | 0 | 0 | 0 | 0 | 0 | 0 | 0 | 0 | 0 | 0 | 0 | 0 | 0 | 0 | 0 | 0 | 0 | 0 | 0 | 0 | 0 | 0 | 0 | 19_THA | d_ind_cem_6_1_crude_oil |  |  | 0 | 0 | 0 | 0 | 0 | 0 | 0 | 0 | 0 | 0 | 0 | 0 | 0 | 0 | 0 | 0 | 0 | 0 | 0 | 0 | 0 | 0 | 0 | 0 | 0 | 0 | 0 | 0 | 0 | 0 | 0 | 0 | 0 | 0 | 0 | 0 | 0 | 0 | 0 | 0 | 0 | 0 | 0 | 0 | 0 | 0 | 0 | 0 | 0 | 0 | 0 | 0 | 0 | 0
19_THA | 6_x_ngls | 6_x_ngls | 14_4_nonmetallic_mineral_products | 0 | 0 | 289 | 6 | 36084.82 | 0 | 0 | 0 | 0 | 0 | 0 | 0 | 0 | 0 | 0 | 0 | 0 | 0 | 0 | 0 | 0 | 0 | 0 | 0 | 0 | 0 | 0 | 0 | 0 | 0 | 0 | 0 | 0 | 0 | 0 | 0 | 0 | 0 | 0 | 0 | 0 | 0 | 0 | 0 | 0 | 0 | 0 | 0 | 0 | 0 | 0 | 0 | 0 | 0 | 0 | 0 | 0 | 0 | 19_THA | d_ind_cem_6_x_ngls |  |  | 0 | 0 | 0 | 0 | 0 | 0 | 0 | 0 | 0 | 0 | 0 | 0 | 0 | 0 | 0 | 0 | 0 | 0 | 0 | 0 | 0 | 0 | 0 | 0 | 0 | 0 | 0 | 0 | 0 | 0 | 0 | 0 | 0 | 0 | 0 | 0 | 0 | 0 | 0 | 0 | 0 | 0 | 0 | 0 | 0 | 0 | 0 | 0 | 0 | 0 | 0 | 0 | 0 | 0
19_THA | 7_1_motor_gasoline | 7_1_mo_gasoline | 14_4_nonmetallic_mineral_products | 0.18891 | 0.25188 | 289 | 6 | 36084.82 | 6.9802e-06 | 6.9802e-06 | 6.9802e-06 | 6.9415e-06 | 6.903e-06 | 6.8647e-06 | 6.8267e-06 | 6.7888e-06 | 6.7512e-06 | 6.7138e-06 | 6.6765e-06 | 6.6395e-06 | 6.6027e-06 | 6.5661e-06 | 6.5297e-06 | 6.4935e-06 | 6.4575e-06 | 6.4217e-06 | 6.3861e-06 | 6.3507e-06 | 6.3155e-06 | 6.2805e-06 | 6.2457e-06 | 6.2111e-06 | 6.1766e-06 | 6.1424e-06 | 6.1083e-06 | 6.0745e-06 | 6.0408e-06 | 6.0073e-06 | 5.974e-06 | 5.9409e-06 | 5.908e-06 | 5.8752e-06 | 5.8426e-06 | 5.8103e-06 | 5.778e-06 | 5.746e-06 | 5.7142e-06 | 5.6825e-06 | 5.651e-06 | 5.6197e-06 | 5.5885e-06 | 5.5575e-06 | 5.5267e-06 | 5.4961e-06 | 5.4656e-06 | 5.4353e-06 | 5.4052e-06 | 5.3752e-06 | 5.3454e-06 | 5.3158e-06 | 5.2863e-06 | 19_THA | d_ind_cem_7_1_mo_gasoline |  |  | 0.18891 | 0.25188 | 0.2541 | 0.23015 | 0.23644 | 0.24298 | 0.24983 | 0.25688 | 0.26421 | 0.2718 | 0.27956 | 0.28294 | 0.28629 | 0.28957 | 0.2927 | 0.29571 | 0.29858 | 0.30128 | 0.30381 | 0.30648 | 0.30897 | 0.3113 | 0.31339 | 0.31527 | 0.31783 | 0.32011 | 0.32219 | 0.32405 | 0.32566 | 0.32705 | 0.32823 | 0.32924 | 0.33004 | 0.3307 | 0.32652 | 0.3223 | 0.31804 | 0.31374 | 0.30941 | 0.30505 | 0.30064 | 0.29621 | 0.29174 | 0.28724 | 0.28271 | 0.27816 | 0.27357 | 0.26895 | 0.26431 | 0.25964 | 0.25494 | 0.25022 | 0.24548 | 0.24071
19_THA | 7_2_aviation_gasoline | 7_2_avi_gasoline | 14_4_nonmetallic_mineral_products | 0 | 0 | 289 | 6 | 36084.82 | 0 | 0 | 0 | 0 | 0 | 0 | 0 | 0 | 0 | 0 | 0 | 0 | 0 | 0 | 0 | 0 | 0 | 0 | 0 | 0 | 0 | 0 | 0 | 0 | 0 | 0 | 0 | 0 | 0 | 0 | 0 | 0 | 0 | 0 | 0 | 0 | 0 | 0 | 0 | 0 | 0 | 0 | 0 | 0 | 0 | 0 | 0 | 0 | 0 | 0 | 0 | 0 | 0 | 19_THA | d_ind_cem_7_2_avi_gasoline |  |  | 0 | 0 | 0 | 0 | 0 | 0 | 0 | 0 | 0 | 0 | 0 | 0 | 0 | 0 | 0 | 0 | 0 | 0 | 0 | 0 | 0 | 0 | 0 | 0 | 0 | 0 | 0 | 0 | 0 | 0 | 0 | 0 | 0 | 0 | 0 | 0 | 0 | 0 | 0 | 0 | 0 | 0 | 0 | 0 | 0 | 0 | 0 | 0 | 0 | 0 | 0 | 0 | 0 | 0
19_THA | 7_3_naphtha | 7_3_naphtha | 14_4_nonmetallic_mineral_products | 0 | 0 | 289 | 6 | 36084.82 | 0 | 0 | 0 | 0 | 0 | 0 | 0 | 0 | 0 | 0 | 0 | 0 | 0 | 0 | 0 | 0 | 0 | 0 | 0 | 0 | 0 | 0 | 0 | 0 | 0 | 0 | 0 | 0 | 0 | 0 | 0 | 0 | 0 | 0 | 0 | 0 | 0 | 0 | 0 | 0 | 0 | 0 | 0 | 0 | 0 | 0 | 0 | 0 | 0 | 0 | 0 | 0 | 0 | 19_THA | d_ind_cem_7_3_naphtha |  |  | 0 | 0 | 0 | 0 | 0 | 0 | 0 | 0 | 0 | 0 | 0 | 0 | 0 | 0 | 0 | 0 | 0 | 0 | 0 | 0 | 0 | 0 | 0 | 0 | 0 | 0 | 0 | 0 | 0 | 0 | 0 | 0 | 0 | 0 | 0 | 0 | 0 | 0 | 0 | 0 | 0 | 0 | 0 | 0 | 0 | 0 | 0 | 0 | 0 | 0 | 0 | 0 | 0 | 0
19_THA | 7_x_jet_fuel | 7_x_jet_fuel | 14_4_nonmetallic_mineral_products | 0 | 0 | 289 | 6 | 36084.82 | 0 | 0 | 0 | 0 | 0 | 0 | 0 | 0 | 0 | 0 | 0 | 0 | 0 | 0 | 0 | 0 | 0 | 0 | 0 | 0 | 0 | 0 | 0 | 0 | 0 | 0 | 0 | 0 | 0 | 0 | 0 | 0 | 0 | 0 | 0 | 0 | 0 | 0 | 0 | 0 | 0 | 0 | 0 | 0 | 0 | 0 | 0 | 0 | 0 | 0 | 0 | 0 | 0 | 19_THA | d_ind_cem_7_x_jet_fuel |  |  | 0 | 0 | 0 | 0 | 0 | 0 | 0 | 0 | 0 | 0 | 0 | 0 | 0 | 0 | 0 | 0 | 0 | 0 | 0 | 0 | 0 | 0 | 0 | 0 | 0 | 0 | 0 | 0 | 0 | 0 | 0 | 0 | 0 | 0 | 0 | 0 | 0 | 0 | 0 | 0 | 0 | 0 | 0 | 0 | 0 | 0 | 0 | 0 | 0 | 0 | 0 | 0 | 0 | 0
19_THA | 7_6_kerosene | 7_6_kerosene | 14_4_nonmetallic_mineral_products | 0.10362 | 0 | 289 | 6 | 36084.82 | 0 | 0 | 0 | 0 | 0 | 0 | 0 | 0 | 0 | 0 | 0 | 0 | 0 | 0 | 0 | 0 | 0 | 0 | 0 | 0 | 0 | 0 | 0 | 0 | 0 | 0 | 0 | 0 | 0 | 0 | 0 | 0 | 0 | 0 | 0 | 0 | 0 | 0 | 0 | 0 | 0 | 0 | 0 | 0 | 0 | 0 | 0 | 0 | 0 | 0 | 0 | 0 | 0 | 19_THA | d_ind_cem_7_6_kerosene |  |  | 0.10362 | 0 | 0 | 0 | 0 | 0 | 0 | 0 | 0 | 0 | 0 | 0 | 0 | 0 | 0 | 0 | 0 | 0 | 0 | 0 | 0 | 0 | 0 | 0 | 0 | 0 | 0 | 0 | 0 | 0 | 0 | 0 | 0 | 0 | 0 | 0 | 0 | 0 | 0 | 0 | 0 | 0 | 0 | 0 | 0 | 0 | 0 | 0 | 0 | 0 | 0 | 0 | 0 | 0
19_THA | 7_7_gas_diesel_oil | 7_7_gas_diesel_oil | 14_4_nonmetallic_mineral_products | 11.4739 | 6.9208 | 289 | 6 | 36084.82 | 0.00019179 | 0.00019179 | 0.00019179 | 0.00019073 | 0.00018967 | 0.00018862 | 0.00018757 | 0.00018653 | 0.0001855 | 0.00018447 | 0.00018345 | 0.00018243 | 0.00018142 | 0.00018042 | 0.00017942 | 0.00017842 | 0.00017743 | 0.00017645 | 0.00017547 | 0.0001745 | 0.00017353 | 0.00017257 | 0.00017161 | 0.00017066 | 0.00016971 | 0.00016877 | 0.00016784 | 0.00016691 | 0.00016598 | 0.00016506 | 0.00016415 | 0.00016324 | 0.00016233 | 0.00016143 | 0.00016054 | 0.00015965 | 0.00015876 | 0.00015788 | 0.00015701 | 0.00015614 | 0.00015527 | 0.00015441 | 0.00015355 | 0.0001527 | 0.00015186 | 0.00015101 | 0.00015018 | 0.00014934 | 0.00014852 | 0.00014769 | 0.00014687 | 0.00014606 | 0.00014525 | 19_THA | d_ind_cem_7_7_gas_diesel_oil |  |  | 11.4739 | 6.9208 | 6.982 | 6.3239 | 6.4965 | 6.6764 | 6.8645 | 7.0584 | 7.2596 | 7.4681 | 7.6814 | 7.7743 | 7.8663 | 7.9565 | 8.0424 | 8.125 | 8.204 | 8.2783 | 8.3478 | 8.4211 | 8.4896 | 8.5534 | 8.6111 | 8.6627 | 8.733 | 8.7956 | 8.8527 | 8.9038 | 8.948 | 8.9863 | 9.0187 | 9.0464 | 9.0685 | 9.0865 | 8.9716 | 8.8557 | 8.7387 | 8.6206 | 8.5016 | 8.3816 | 8.2607 | 8.1389 | 8.0161 | 7.8925 | 7.7681 | 7.6428 | 7.5167 | 7.3899 | 7.2623 | 7.134 | 7.005 | 6.8753 | 6.7449 | 6.6139
19_THA | 7_8_fuel_oil | 7_8_fuel_oil | 14_4_nonmetallic_mineral_products | 1.3523 | 1.7899 | 289 | 6 | 36084.82 | 4.9601e-05 | 4.9601e-05 | 4.9601e-05 | 4.9326e-05 | 4.9053e-05 | 4.8781e-05 | 4.8511e-05 | 4.8242e-05 | 4.7974e-05 | 4.7708e-05 | 4.7444e-05 | 4.7181e-05 | 4.6919e-05 | 4.6659e-05 | 4.6401e-05 | 4.6143e-05 | 4.5887e-05 | 4.5633e-05 | 4.538e-05 | 4.5129e-05 | 4.4878e-05 | 4.463e-05 | 4.4382e-05 | 4.4136e-05 | 4.3891e-05 | 4.3648e-05 | 4.3406e-05 | 4.3166e-05 | 4.2926e-05 | 4.2688e-05 | 4.2452e-05 | 4.2216e-05 | 4.1982e-05 | 4.175e-05 | 4.1518e-05 | 4.1288e-05 | 4.1059e-05 | 4.0831e-05 | 4.0605e-05 | 4.038e-05 | 4.0156e-05 | 3.9934e-05 | 3.9712e-05 | 3.9492e-05 | 3.9273e-05 | 3.9055e-05 | 3.8839e-05 | 3.8624e-05 | 3.8409e-05 | 3.8197e-05 | 3.7985e-05 | 3.7774e-05 | 3.7565e-05 | 19_THA | d_ind_cem_7_8_fuel_oil |  |  | 1.3523 | 1.7899 | 1.8057 | 1.6355 | 1.6801 | 1.7267 | 1.7753 | 1.8254 | 1.8775 | 1.9314 | 1.9866 | 2.0106 | 2.0344 | 2.0577 | 2.0799 | 2.1013 | 2.1217 | 2.1409 | 2.1589 | 2.1779 | 2.1956 | 2.2121 | 2.227 | 2.2404 | 2.2585 | 2.2747 | 2.2895 | 2.3027 | 2.3141 | 2.324 | 2.3324 | 2.3396 | 2.3453 | 2.35 | 2.3202 | 2.2903 | 2.26 | 2.2295 | 2.1987 | 2.1677 | 2.1364 | 2.1049 | 2.0731 | 2.0412 | 2.009 | 1.9766 | 1.944 | 1.9112 | 1.8782 | 1.845 | 1.8116 | 1.7781 | 1.7444 | 1.7105
19_THA | 7_9_lpg | 7_9_lpg | 14_4_nonmetallic_mineral_products | 3.5948 | 2.0504 | 289 | 6 | 36084.82 | 5.6821e-05 | 5.6821e-05 | 5.6821e-05 | 5.6506e-05 | 5.6192e-05 | 5.5881e-05 | 5.5571e-05 | 5.5263e-05 | 5.4957e-05 | 5.4652e-05 | 5.4349e-05 | 5.4048e-05 | 5.3748e-05 | 5.345e-05 | 5.3154e-05 | 5.2859e-05 | 5.2566e-05 | 5.2275e-05 | 5.1985e-05 | 5.1697e-05 | 5.141e-05 | 5.1125e-05 | 5.0842e-05 | 5.056e-05 | 5.028e-05 | 5.0001e-05 | 4.9724e-05 | 4.9448e-05 | 4.9174e-05 | 4.8901e-05 | 4.863e-05 | 4.8361e-05 | 4.8093e-05 | 4.7826e-05 | 4.7561e-05 | 4.7297e-05 | 4.7035e-05 | 4.6774e-05 | 4.6515e-05 | 4.6257e-05 | 4.6001e-05 | 4.5746e-05 | 4.5492e-05 | 4.524e-05 | 4.4989e-05 | 4.474e-05 | 4.4492e-05 | 4.4245e-05 | 4.4e-05 | 4.3756e-05 | 4.3513e-05 | 4.3272e-05 | 4.3032e-05 | 19_THA | d_ind_cem_7_9_lpg |  |  | 3.5948 | 2.0504 | 2.0685 | 1.8735 | 1.9247 | 1.978 | 2.0337 | 2.0911 | 2.1507 | 2.2125 | 2.2757 | 2.3032 | 2.3305 | 2.3572 | 2.3827 | 2.4071 | 2.4305 | 2.4525 | 2.4731 | 2.4948 | 2.5151 | 2.534 | 2.5511 | 2.5664 | 2.5872 | 2.6058 | 2.6227 | 2.6379 | 2.651 | 2.6623 | 2.6719 | 2.6801 | 2.6867 | 2.692 | 2.6579 | 2.6236 | 2.5889 | 2.554 | 2.5187 | 2.4832 | 2.4473 | 2.4112 | 2.3749 | 2.3382 | 2.3014 | 2.2643 | 2.2269 | 2.1893 | 2.1515 | 2.1135 | 2.0753 | 2.0369 | 1.9983 | 1.9594
19_THA | 7_10_refinery_gas_not_liquefied | 7_10_refi_gas_notliq | 14_4_nonmetallic_mineral_products | 0 | 0 | 289 | 6 | 36084.82 | 0 | 0 | 0 | 0 | 0 | 0 | 0 | 0 | 0 | 0 | 0 | 0 | 0 | 0 | 0 | 0 | 0 | 0 | 0 | 0 | 0 | 0 | 0 | 0 | 0 | 0 | 0 | 0 | 0 | 0 | 0 | 0 | 0 | 0 | 0 | 0 | 0 | 0 | 0 | 0 | 0 | 0 | 0 | 0 | 0 | 0 | 0 | 0 | 0 | 0 | 0 | 0 | 0 | 19_THA | d_ind_cem_7_10_refi_gas_notliq |  |  | 0 | 0 | 0 | 0 | 0 | 0 | 0 | 0 | 0 | 0 | 0 | 0 | 0 | 0 | 0 | 0 | 0 | 0 | 0 | 0 | 0 | 0 | 0 | 0 | 0 | 0 | 0 | 0 | 0 | 0 | 0 | 0 | 0 | 0 | 0 | 0 | 0 | 0 | 0 | 0 | 0 | 0 | 0 | 0 | 0 | 0 | 0 | 0 | 0 | 0 | 0 | 0 | 0 | 0
19_THA | 7_11_ethane | 7_11_ethane | 14_4_nonmetallic_mineral_products | 0 | 0 | 289 | 6 | 36084.82 | 0 | 0 | 0 | 0 | 0 | 0 | 0 | 0 | 0 | 0 | 0 | 0 | 0 | 0 | 0 | 0 | 0 | 0 | 0 | 0 | 0 | 0 | 0 | 0 | 0 | 0 | 0 | 0 | 0 | 0 | 0 | 0 | 0 | 0 | 0 | 0 | 0 | 0 | 0 | 0 | 0 | 0 | 0 | 0 | 0 | 0 | 0 | 0 | 0 | 0 | 0 | 0 | 0 | 19_THA | d_ind_cem_7_11_ethane |  |  | 0 | 0 | 0 | 0 | 0 | 0 | 0 | 0 | 0 | 0 | 0 | 0 | 0 | 0 | 0 | 0 | 0 | 0 | 0 | 0 | 0 | 0 | 0 | 0 | 0 | 0 | 0 | 0 | 0 | 0 | 0 | 0 | 0 | 0 | 0 | 0 | 0 | 0 | 0 | 0 | 0 | 0 | 0 | 0 | 0 | 0 | 0 | 0 | 0 | 0 | 0 | 0 | 0 | 0
19_THA | 7_x_other_petroleum_products | 7_x_other_petrol_prod | 14_4_nonmetallic_mineral_products | 0 | 0 | 289 | 6 | 36084.82 | 0 | 0 | 0 | 0 | 0 | 0 | 0 | 0 | 0 | 0 | 0 | 0 | 0 | 0 | 0 | 0 | 0 | 0 | 0 | 0 | 0 | 0 | 0 | 0 | 0 | 0 | 0 | 0 | 0 | 0 | 0 | 0 | 0 | 0 | 0 | 0 | 0 | 0 | 0 | 0 | 0 | 0 | 0 | 0 | 0 | 0 | 0 | 0 | 0 | 0 | 0 | 0 | 0 | 19_THA | d_ind_cem_7_x_other_petrol_prod |  |  | 0 | 0 | 0 | 0 | 0 | 0 | 0 | 0 | 0 | 0 | 0 | 0 | 0 | 0 | 0 | 0 | 0 | 0 | 0 | 0 | 0 | 0 | 0 | 0 | 0 | 0 | 0 | 0 | 0 | 0 | 0 | 0 | 0 | 0 | 0 | 0 | 0 | 0 | 0 | 0 | 0 | 0 | 0 | 0 | 0 | 0 | 0 | 0 | 0 | 0 | 0 | 0 | 0 | 0
19_THA | 8_1_natural_gas | 8_1_natural_gas | 14_4_nonmetallic_mineral_products | 35.0079 | 36.3776 | 289 | 6 | 36084.82 | 0.0010081 | 0.0010081 | 0.0010081 | 0.0010025 | 0.00099697 | 0.00099144 | 0.00098594 | 0.00098048 | 0.00097504 | 0.00096964 | 0.00096426 | 0.00095892 | 0.0009536 | 0.00094831 | 0.00094306 | 0.00093783 | 0.00093263 | 0.00092746 | 0.00092232 | 0.00091721 | 0.00091212 | 0.00090707 | 0.00090204 | 0.00089704 | 0.00089206 | 0.00088712 | 0.0008822 | 0.00087731 | 0.00087245 | 0.00086761 | 0.0008628 | 0.00085802 | 0.00085326 | 0.00084853 | 0.00084383 | 0.00083915 | 0.0008345 | 0.00082987 | 0.00082527 | 0.0008207 | 0.00081615 | 0.00081162 | 0.00080712 | 0.00080265 | 0.0007982 | 0.00079377 | 0.00078937 | 0.000785 | 0.00078064 | 0.00077632 | 0.00077201 | 0.00076773 | 0.00076348 | 19_THA | d_ind_cem_8_1_natural_gas |  |  | 35.0079 | 36.3776 | 36.6992 | 33.2401 | 34.1476 | 35.0931 | 36.0815 | 37.1007 | 38.1583 | 39.2544 | 40.3754 | 40.8642 | 41.3473 | 41.8218 | 42.2734 | 42.7075 | 43.1226 | 43.5131 | 43.8783 | 44.2636 | 44.6235 | 44.959 | 45.2621 | 45.5336 | 45.903 | 46.232 | 46.5324 | 46.801 | 47.0335 | 47.2345 | 47.4047 | 47.5503 | 47.6668 | 47.7611 | 47.1573 | 46.5479 | 45.9329 | 45.3125 | 44.687 | 44.0563 | 43.4207 | 42.7802 | 42.1351 | 41.4853 | 40.8312 | 40.1727 | 39.5101 | 38.8434 | 38.1727 | 37.4983 | 36.8201 | 36.1383 | 35.4531 | 34.7645
19_THA | 15_1_fuelwood_and_woodwaste | 15_1_fwood_wwaste | 14_4_nonmetallic_mineral_products | 0 | 0.67173 | 289 | 6 | 36084.82 | 1.8615e-05 | 1.8615e-05 | 1.8615e-05 | 1.8512e-05 | 1.8409e-05 | 1.8307e-05 | 1.8206e-05 | 1.8105e-05 | 1.8005e-05 | 1.7905e-05 | 1.7806e-05 | 1.7707e-05 | 1.7609e-05 | 1.7511e-05 | 1.7414e-05 | 1.7317e-05 | 1.7221e-05 | 1.7126e-05 | 1.7031e-05 | 1.6937e-05 | 1.6843e-05 | 1.6749e-05 | 1.6657e-05 | 1.6564e-05 | 1.6472e-05 | 1.6381e-05 | 1.629e-05 | 1.62e-05 | 1.611e-05 | 1.6021e-05 | 1.5932e-05 | 1.5844e-05 | 1.5756e-05 | 1.5669e-05 | 1.5582e-05 | 1.5495e-05 | 1.5409e-05 | 1.5324e-05 | 1.5239e-05 | 1.5155e-05 | 1.5071e-05 | 1.4987e-05 | 1.4904e-05 | 1.4821e-05 | 1.4739e-05 | 1.4657e-05 | 1.4576e-05 | 1.4495e-05 | 1.4415e-05 | 1.4335e-05 | 1.4256e-05 | 1.4177e-05 | 1.4098e-05 | 19_THA | d_ind_cem_15_1_fwood_wwaste |  |  | 0 | 0.67173 | 0.67767 | 0.6138 | 0.63055 | 0.64801 | 0.66626 | 0.68508 | 0.70461 | 0.72485 | 0.74555 | 0.75458 | 0.7635 | 0.77226 | 0.7806 | 0.78862 | 0.79628 | 0.80349 | 0.81024 | 0.81735 | 0.824 | 0.83019 | 0.83579 | 0.8408 | 0.84762 | 0.8537 | 0.85924 | 0.8642 | 0.8685 | 0.87221 | 0.87535 | 0.87804 | 0.88019 | 0.88193 | 0.87078 | 0.85953 | 0.84817 | 0.83672 | 0.82517 | 0.81352 | 0.80178 | 0.78996 | 0.77804 | 0.76605 | 0.75397 | 0.74181 | 0.72957 | 0.71726 | 0.70488 | 0.69242 | 0.6799 | 0.66731 | 0.65466 | 0.64194
19_THA | 15_2_bagasse | 15_2_bagasse | 14_4_nonmetallic_mineral_products | 0 | 0 | 289 | 6 | 36084.82 | 0 | 0 | 0 | 0 | 0 | 0 | 0 | 0 | 0 | 0 | 0 | 0 | 0 | 0 | 0 | 0 | 0 | 0 | 0 | 0 | 0 | 0 | 0 | 0 | 0 | 0 | 0 | 0 | 0 | 0 | 0 | 0 | 0 | 0 | 0 | 0 | 0 | 0 | 0 | 0 | 0 | 0 | 0 | 0 | 0 | 0 | 0 | 0 | 0 | 0 | 0 | 0 | 0 | 19_THA | d_ind_cem_15_2_bagasse |  |  | 0 | 0 | 0 | 0 | 0 | 0 | 0 | 0 | 0 | 0 | 0 | 0 | 0 | 0 | 0 | 0 | 0 | 0 | 0 | 0 | 0 | 0 | 0 | 0 | 0 | 0 | 0 | 0 | 0 | 0 | 0 | 0 | 0 | 0 | 0 | 0 | 0 | 0 | 0 | 0 | 0 | 0 | 0 | 0 | 0 | 0 | 0 | 0 | 0 | 0 | 0 | 0 | 0 | 0
19_THA | 15_3_charcoal | 15_3_charcoal | 14_4_nonmetallic_mineral_products | 0 | 0 | 289 | 6 | 36084.82 | 0 | 0 | 0 | 0 | 0 | 0 | 0 | 0 | 0 | 0 | 0 | 0 | 0 | 0 | 0 | 0 | 0 | 0 | 0 | 0 | 0 | 0 | 0 | 0 | 0 | 0 | 0 | 0 | 0 | 0 | 0 | 0 | 0 | 0 | 0 | 0 | 0 | 0 | 0 | 0 | 0 | 0 | 0 | 0 | 0 | 0 | 0 | 0 | 0 | 0 | 0 | 0 | 0 | 19_THA | d_ind_cem_15_3_charcoal |  |  | 0 | 0 | 0 | 0 | 0 | 0 | 0 | 0 | 0 | 0 | 0 | 0 | 0 | 0 | 0 | 0 | 0 | 0 | 0 | 0 | 0 | 0 | 0 | 0 | 0 | 0 | 0 | 0 | 0 | 0 | 0 | 0 | 0 | 0 | 0 | 0 | 0 | 0 | 0 | 0 | 0 | 0 | 0 | 0 | 0 | 0 | 0 | 0 | 0 | 0 | 0 | 0 | 0 | 0
19_THA | 15_4_black_liquor | 15_4_black_liquor | 14_4_nonmetallic_mineral_products | 0 | 0 | 289 | 6 | 36084.82 | 0 | 0 | 0 | 0 | 0 | 0 | 0 | 0 | 0 | 0 | 0 | 0 | 0 | 0 | 0 | 0 | 0 | 0 | 0 | 0 | 0 | 0 | 0 | 0 | 0 | 0 | 0 | 0 | 0 | 0 | 0 | 0 | 0 | 0 | 0 | 0 | 0 | 0 | 0 | 0 | 0 | 0 | 0 | 0 | 0 | 0 | 0 | 0 | 0 | 0 | 0 | 0 | 0 | 19_THA | d_ind_cem_15_4_black_liquor |  |  | 0 | 0 | 0 | 0 | 0 | 0 | 0 | 0 | 0 | 0 | 0 | 0 | 0 | 0 | 0 | 0 | 0 | 0 | 0 | 0 | 0 | 0 | 0 | 0 | 0 | 0 | 0 | 0 | 0 | 0 | 0 | 0 | 0 | 0 | 0 | 0 | 0 | 0 | 0 | 0 | 0 | 0 | 0 | 0 | 0 | 0 | 0 | 0 | 0 | 0 | 0 | 0 | 0 | 0
19_THA | 15_5_other_biomass | 15_5_other_biomass | 14_4_nonmetallic_mineral_products | 10.466 | 5.8878 | 289 | 6 | 36084.82 | 0.00016317 | 0.00016317 | 0.00016317 | 0.00016226 | 0.00016136 | 0.00016047 | 0.00015958 | 0.00015869 | 0.00015781 | 0.00015694 | 0.00015607 | 0.0001552 | 0.00015434 | 0.00015349 | 0.00015264 | 0.00015179 | 0.00015095 | 0.00015011 | 0.00014928 | 0.00014845 | 0.00014763 | 0.00014681 | 0.000146 | 0.00014519 | 0.00014438 | 0.00014358 | 0.00014279 | 0.00014199 | 0.00014121 | 0.00014043 | 0.00013965 | 0.00013887 | 0.0001381 | 0.00013734 | 0.00013658 | 0.00013582 | 0.00013507 | 0.00013432 | 0.00013357 | 0.00013283 | 0.0001321 | 0.00013136 | 0.00013063 | 0.00012991 | 0.00012919 | 0.00012847 | 0.00012776 | 0.00012705 | 0.00012635 | 0.00012565 | 0.00012495 | 0.00012426 | 0.00012357 | 19_THA | d_ind_cem_15_5_other_biomass |  |  | 10.466 | 5.8878 | 5.9399 | 5.38 | 5.5269 | 5.6799 | 5.8399 | 6.0049 | 6.176 | 6.3534 | 6.5349 | 6.614 | 6.6922 | 6.769 | 6.8421 | 6.9123 | 6.9795 | 7.0427 | 7.1018 | 7.1642 | 7.2224 | 7.2767 | 7.3258 | 7.3697 | 7.4295 | 7.4828 | 7.5314 | 7.5749 | 7.6125 | 7.645 | 7.6726 | 7.6962 | 7.715 | 7.7303 | 7.6325 | 7.5339 | 7.4344 | 7.334 | 7.2327 | 7.1306 | 7.0278 | 6.9241 | 6.8197 | 6.7145 | 6.6086 | 6.5021 | 6.3948 | 6.2869 | 6.1784 | 6.0692 | 5.9594 | 5.8491 | 5.7382 | 5.6267
19_THA | 16_1_biogas | 16_1_biogas | 14_4_nonmetallic_mineral_products | 0 | 2.6548e-05 | 289 | 6 | 36084.82 | 7.3572e-10 | 7.3572e-10 | 7.3572e-10 | 7.3165e-10 | 7.2759e-10 | 7.2356e-10 | 7.1954e-10 | 7.1556e-10 | 7.1159e-10 | 7.0764e-10 | 7.0372e-10 | 6.9982e-10 | 6.9594e-10 | 6.9208e-10 | 6.8825e-10 | 6.8443e-10 | 6.8064e-10 | 6.7686e-10 | 6.7311e-10 | 6.6938e-10 | 6.6567e-10 | 6.6198e-10 | 6.5831e-10 | 6.5466e-10 | 6.5103e-10 | 6.4742e-10 | 6.4383e-10 | 6.4026e-10 | 6.3671e-10 | 6.3318e-10 | 6.2967e-10 | 6.2618e-10 | 6.2271e-10 | 6.1926e-10 | 6.1583e-10 | 6.1241e-10 | 6.0902e-10 | 6.0564e-10 | 6.0228e-10 | 5.9895e-10 | 5.9563e-10 | 5.9232e-10 | 5.8904e-10 | 5.8577e-10 | 5.8253e-10 | 5.793e-10 | 5.7609e-10 | 5.7289e-10 | 5.6972e-10 | 5.6656e-10 | 5.6342e-10 | 5.6029e-10 | 5.5719e-10 | 19_THA | d_ind_cem_16_1_biogas |  |  | 0 | 2.6548e-05 | 2.6783e-05 | 2.4259e-05 | 2.4921e-05 | 2.5611e-05 | 2.6332e-05 | 2.7076e-05 | 2.7848e-05 | 2.8648e-05 | 2.9466e-05 | 2.9823e-05 | 3.0175e-05 | 3.0522e-05 | 3.0851e-05 | 3.1168e-05 | 3.1471e-05 | 3.1756e-05 | 3.2023e-05 | 3.2304e-05 | 3.2566e-05 | 3.2811e-05 | 3.3032e-05 | 3.3231e-05 | 3.35e-05 | 3.374e-05 | 3.396e-05 | 3.4155e-05 | 3.4325e-05 | 3.4472e-05 | 3.4596e-05 | 3.4702e-05 | 3.4787e-05 | 3.4856e-05 | 3.4416e-05 | 3.3971e-05 | 3.3522e-05 | 3.3069e-05 | 3.2613e-05 | 3.2152e-05 | 3.1689e-05 | 3.1221e-05 | 3.075e-05 | 3.0276e-05 | 2.9799e-05 | 2.9318e-05 | 2.8835e-05 | 2.8348e-05 | 2.7859e-05 | 2.7366e-05 | 2.6871e-05 | 2.6374e-05 | 2.5874e-05 | 2.5371e-05
19_THA | 16_2_industrial_waste | 16_2_industrial_waste | 14_4_nonmetallic_mineral_products | 0 | 0 | 289 | 6 | 36084.82 | 0 | 0 | 0 | 0 | 0 | 0 | 0 | 0 | 0 | 0 | 0 | 0 | 0 | 0 | 0 | 0 | 0 | 0 | 0 | 0 | 0 | 0 | 0 | 0 | 0 | 0 | 0 | 0 | 0 | 0 | 0 | 0 | 0 | 0 | 0 | 0 | 0 | 0 | 0 | 0 | 0 | 0 | 0 | 0 | 0 | 0 | 0 | 0 | 0 | 0 | 0 | 0 | 0 | 19_THA | d_ind_cem_16_2_industrial_waste |  |  | 0 | 0 | 0 | 0 | 0 | 0 | 0 | 0 | 0 | 0 | 0 | 0 | 0 | 0 | 0 | 0 | 0 | 0 | 0 | 0 | 0 | 0 | 0 | 0 | 0 | 0 | 0 | 0 | 0 | 0 | 0 | 0 | 0 | 0 | 0 | 0 | 0 | 0 | 0 | 0 | 0 | 0 | 0 | 0 | 0 | 0 | 0 | 0 | 0 | 0 | 0 | 0 | 0 | 0
19_THA | 16_3_municipal_solid_waste_renewable | 16_3_msw_ren | 14_4_nonmetallic_mineral_products | 0 | 0 | 289 | 6 | 36084.82 | 0 | 0 | 0 | 0 | 0 | 0 | 0 | 0 | 0 | 0 | 0 | 0 | 0 | 0 | 0 | 0 | 0 | 0 | 0 | 0 | 0 | 0 | 0 | 0 | 0 | 0 | 0 | 0 | 0 | 0 | 0 | 0 | 0 | 0 | 0 | 0 | 0 | 0 | 0 | 0 | 0 | 0 | 0 | 0 | 0 | 0 | 0 | 0 | 0 | 0 | 0 | 0 | 0 | 19_THA | d_ind_cem_16_3_msw_ren |  |  | 0 | 0 | 0 | 0 | 0 | 0 | 0 | 0 | 0 | 0 | 0 | 0 | 0 | 0 | 0 | 0 | 0 | 0 | 0 | 0 | 0 | 0 | 0 | 0 | 0 | 0 | 0 | 0 | 0 | 0 | 0 | 0 | 0 | 0 | 0 | 0 | 0 | 0 | 0 | 0 | 0 | 0 | 0 | 0 | 0 | 0 | 0 | 0 | 0 | 0 | 0 | 0 | 0 | 0
19_THA | 16_4_municipal_solid_waste_nonrenewable | 16_4_msw_nonr | 14_4_nonmetallic_mineral_products | 2.642 | 5.0704 | 289 | 6 | 36084.82 | 0.00014051 | 0.00014051 | 0.00014051 | 0.00013973 | 0.00013896 | 0.00013819 | 0.00013742 | 0.00013666 | 0.0001359 | 0.00013515 | 0.0001344 | 0.00013366 | 0.00013291 | 0.00013218 | 0.00013145 | 0.00013072 | 0.00012999 | 0.00012927 | 0.00012855 | 0.00012784 | 0.00012713 | 0.00012643 | 0.00012573 | 0.00012503 | 0.00012434 | 0.00012365 | 0.00012296 | 0.00012228 | 0.0001216 | 0.00012093 | 0.00012026 | 0.00011959 | 0.00011893 | 0.00011827 | 0.00011761 | 0.00011696 | 0.00011631 | 0.00011567 | 0.00011503 | 0.00011439 | 0.00011376 | 0.00011313 | 0.0001125 | 0.00011187 | 0.00011125 | 0.00011064 | 0.00011002 | 0.00010941 | 0.00010881 | 0.0001082 | 0.0001076 | 0.00010701 | 0.00010642 | 19_THA | d_ind_cem_16_4_msw_nonr |  |  | 2.642 | 5.0704 | 5.1152 | 4.6331 | 4.7596 | 4.8913 | 5.0291 | 5.1712 | 5.3186 | 5.4714 | 5.6276 | 5.6957 | 5.7631 | 5.8292 | 5.8922 | 5.9527 | 6.0105 | 6.0649 | 6.1159 | 6.1695 | 6.2197 | 6.2665 | 6.3087 | 6.3466 | 6.3981 | 6.4439 | 6.4858 | 6.5232 | 6.5556 | 6.5836 | 6.6074 | 6.6277 | 6.6439 | 6.657 | 6.5729 | 6.4879 | 6.4022 | 6.3158 | 6.2286 | 6.1407 | 6.0521 | 5.9628 | 5.8729 | 5.7823 | 5.6911 | 5.5994 | 5.507 | 5.4141 | 5.3206 | 5.2266 | 5.1321 | 5.037 | 4.9415 | 4.8456
19_THA | 16_5_biogasoline | 16_5_biogasoline | 14_4_nonmetallic_mineral_products | 0 | 0 | 289 | 6 | 36084.82 | 0 | 0 | 0 | 0 | 0 | 0 | 0 | 0 | 0 | 0 | 0 | 0 | 0 | 0 | 0 | 0 | 0 | 0 | 0 | 0 | 0 | 0 | 0 | 0 | 0 | 0 | 0 | 0 | 0 | 0 | 0 | 0 | 0 | 0 | 0 | 0 | 0 | 0 | 0 | 0 | 0 | 0 | 0 | 0 | 0 | 0 | 0 | 0 | 0 | 0 | 0 | 0 | 0 | 19_THA | d_ind_cem_16_5_biogasoline |  |  | 0 | 0 | 0 | 0 | 0 | 0 | 0 | 0 | 0 | 0 | 0 | 0 | 0 | 0 | 0 | 0 | 0 | 0 | 0 | 0 | 0 | 0 | 0 | 0 | 0 | 0 | 0 | 0 | 0 | 0 | 0 | 0 | 0 | 0 | 0 | 0 | 0 | 0 | 0 | 0 | 0 | 0 | 0 | 0 | 0 | 0 | 0 | 0 | 0 | 0 | 0 | 0 | 0 | 0
19_THA | 16_6_biodiesel | 16_6_biodiesel | 14_4_nonmetallic_mineral_products | 0 | 0 | 289 | 6 | 36084.82 | 0 | 0 | 0 | 0 | 0 | 0 | 0 | 0 | 0 | 0 | 0 | 0 | 0 | 0 | 0 | 0 | 0 | 0 | 0 | 0 | 0 | 0 | 0 | 0 | 0 | 0 | 0 | 0 | 0 | 0 | 0 | 0 | 0 | 0 | 0 | 0 | 0 | 0 | 0 | 0 | 0 | 0 | 0 | 0 | 0 | 0 | 0 | 0 | 0 | 0 | 0 | 0 | 0 | 19_THA | d_ind_cem_16_6_biodiesel |  |  | 0 | 0 | 0 | 0 | 0 | 0 | 0 | 0 | 0 | 0 | 0 | 0 | 0 | 0 | 0 | 0 | 0 | 0 | 0 | 0 | 0 | 0 | 0 | 0 | 0 | 0 | 0 | 0 | 0 | 0 | 0 | 0 | 0 | 0 | 0 | 0 | 0 | 0 | 0 | 0 | 0 | 0 | 0 | 0 | 0 | 0 | 0 | 0 | 0 | 0 | 0 | 0 | 0 | 0
19_THA | 16_8_other_liquid_biofuels | 16_8_oth_liquid_biofuel | 14_4_nonmetallic_mineral_products | 0 | 0 | 289 | 6 | 36084.82 | 0 | 0 | 0 | 0 | 0 | 0 | 0 | 0 | 0 | 0 | 0 | 0 | 0 | 0 | 0 | 0 | 0 | 0 | 0 | 0 | 0 | 0 | 0 | 0 | 0 | 0 | 0 | 0 | 0 | 0 | 0 | 0 | 0 | 0 | 0 | 0 | 0 | 0 | 0 | 0 | 0 | 0 | 0 | 0 | 0 | 0 | 0 | 0 | 0 | 0 | 0 | 0 | 0 | 19_THA | d_ind_cem_16_8_oth_liquid_biofuel |  |  | 0 | 0 | 0 | 0 | 0 | 0 | 0 | 0 | 0 | 0 | 0 | 0 | 0 | 0 | 0 | 0 | 0 | 0 | 0 | 0 | 0 | 0 | 0 | 0 | 0 | 0 | 0 | 0 | 0 | 0 | 0 | 0 | 0 | 0 | 0 | 0 | 0 | 0 | 0 | 0 | 0 | 0 | 0 | 0 | 0 | 0 | 0 | 0 | 0 | 0 | 0 | 0 | 0 | 0
19_THA | 17_electricity | 17_electricity | 14_4_nonmetallic_mineral_products | 23.6203 | 22.8857 | 289 | 6 | 36084.82 | 0.00063422 | 0.00063422 | 0.00063422 | 0.0006307 | 0.00062721 | 0.00062373 | 0.00062027 | 0.00061683 | 0.00061342 | 0.00061001 | 0.00060663 | 0.00060327 | 0.00059993 | 0.0005966 | 0.00059329 | 0.00059 | 0.00058673 | 0.00058348 | 0.00058025 | 0.00057703 | 0.00057383 | 0.00057065 | 0.00056749 | 0.00056434 | 0.00056121 | 0.0005581 | 0.00055501 | 0.00055193 | 0.00054887 | 0.00054583 | 0.0005428 | 0.00053979 | 0.0005368 | 0.00053382 | 0.00053086 | 0.00052792 | 0.000525 | 0.00052208 | 0.00051919 | 0.00051631 | 0.00051345 | 0.0005106 | 0.00050777 | 0.00050496 | 0.00050216 | 0.00049938 | 0.00049661 | 0.00049385 | 0.00049112 | 0.00048839 | 0.00048569 | 0.00048299 | 0.00048032 | 19_THA | d_ind_cem_17_electricity |  |  | 23.6203 | 22.8857 | 23.0881 | 20.9119 | 21.4828 | 22.0776 | 22.6995 | 23.3407 | 24.006 | 24.6956 | 25.4008 | 25.7083 | 26.0123 | 26.3108 | 26.5949 | 26.868 | 27.1291 | 27.3748 | 27.6046 | 27.8469 | 28.0734 | 28.2844 | 28.4751 | 28.6459 | 28.8783 | 29.0853 | 29.2743 | 29.4432 | 29.5895 | 29.716 | 29.823 | 29.9147 | 29.988 | 30.0473 | 29.6674 | 29.284 | 28.8971 | 28.5068 | 28.1133 | 27.7165 | 27.3166 | 26.9137 | 26.5078 | 26.0991 | 25.6876 | 25.2733 | 24.8564 | 24.437 | 24.0151 | 23.5908 | 23.1641 | 22.7352 | 22.3041 | 21.8709
19_THA | 18_heat | 18_heat | 14_4_nonmetallic_mineral_products | 0 | 0 | 289 | 6 | 36084.82 | 0 | 0 | 0 | 0 | 0 | 0 | 0 | 0 | 0 | 0 | 0 | 0 | 0 | 0 | 0 | 0 | 0 | 0 | 0 | 0 | 0 | 0 | 0 | 0 | 0 | 0 | 0 | 0 | 0 | 0 | 0 | 0 | 0 | 0 | 0 | 0 | 0 | 0 | 0 | 0 | 0 | 0 | 0 | 0 | 0 | 0 | 0 | 0 | 0 | 0 | 0 | 0 | 0 | 19_THA | d_ind_cem_18_heat |  |  | 0 | 0 | 0 | 0 | 0 | 0 | 0 | 0 | 0 | 0 | 0 | 0 | 0 | 0 | 0 | 0 | 0 | 0 | 0 | 0 | 0 | 0 | 0 | 0 | 0 | 0 | 0 | 0 | 0 | 0 | 0 | 0 | 0 | 0 | 0 | 0 | 0 | 0 | 0 | 0 | 0 | 0 | 0 | 0 | 0 | 0 | 0 | 0 | 0 | 0 | 0 | 0 | 0 | 0
19_THA | TOTAL | PJ/mt | 14_4_nonmetallic_mineral_products | 245.703 | 283.7756 |  |  |  | 7.8641 | 7.8641 | 7.8641 | 7.8205 | 7.7772 | 7.7341 | 7.6912 | 7.6486 | 7.6062 | 7.564 | 7.5221 | 7.4804 | 7.4389 | 7.3976 | 7.3566 | 7.3159 | 7.2753 | 7.235 | 7.1949 | 7.155 | 7.1153 | 7.0759 | 7.0366 | 6.9976 | 6.9588 | 6.9203 | 6.8819 | 6.8437 | 6.8058 | 6.7681 | 6.7306 | 6.6933 | 6.6561 | 6.6192 | 6.5826 | 6.5461 | 6.5098 | 6.4737 | 6.4378 | 6.4021 | 6.3666 | 6.3313 | 6.2962 | 6.2613 | 6.2266 | 6.1921 | 6.1578 | 6.1236 | 6.0897 | 6.0559 | 6.0224 | 5.989 | 5.9558
[65 empty] | no CCS | 1 | 1 | 1 | 1 | 1 | 1 | 1 | 1 | 1 | 1 | 1 | 1 | 1 | 0.99875 | 0.99625 | 0.9925 | 0.9875 | 0.98125 | 0.97375 | 0.965 | 0.955 | 0.94375 | 0.93125 | 0.9175 | 0.9025 | 0.88625 | 0.86875 | 0.85 | 0.83 | 0.80875 | 0.78625 | 0.76375 | 0.74125 | 0.71875 | 0.69625 | 0.67375 | 0.65125 | 0.62875 | 0.60625 | 0.58375 | 0.56125 | 0.53875 | 0.51625 | 0.49375 | 0.47125 | 0.44875 | 0.42625 | 0.40375 | 0.38125 | 0.35875 | 0.33625 | 0.31375 | 0.29125 | 0.26875
[65 empty] | CCS | 0 | 0 | 0 | 0 | 0 | 0 | 0 | 0 | 0 | 0 | 0 | 0 | 0 | 0.00125 | 0.00375 | 0.0075 | 0.0125 | 0.01875 | 0.02625 | 0.035 | 0.045 | 0.05625 | 0.06875 | 0.0825 | 0.0975 | 0.11375 | 0.13125 | 0.15 | 0.17 | 0.19125 | 0.21375 | 0.23625 | 0.25875 | 0.28125 | 0.30375 | 0.32625 | 0.34875 | 0.37125 | 0.39375 | 0.41625 | 0.43875 | 0.46125 | 0.48375 | 0.50625 | 0.52875 | 0.55125 | 0.57375 | 0.59625 | 0.61875 | 0.64125 | 0.66375 | 0.68625 | 0.70875 | 0.73125
PASTE into OSeMOSYS input sheet
Splitting non-metallic mineral products into CCS and non CCS | [61 empty] | OSeMOSYS labels |  | Intentionally blank |  | Energy use 2017: Energy use
economy | fuel_code | short_fuel_code | item_code_new | 2017 energy | 2018 energy | [56 empty] | REGION | FUEL |  |  | 2017 | 2018 | 2019 | 2020 | 2021 | 2022 | 2023 | 2024 | 2025 | 2026 | 2027 | 2028 | 2029 | 2030 | 2031 | 2032 | 2033 | 2034 | 2035 | 2036 | 2037 | 2038 | 2039 | 2040 | 2041 | 2042 | 2043 | 2044 | 2045 | 2046 | 2047 | 2048 | 2049 | 2050 | 2051 | 2052 | 2053 | 2054 | 2055 | 2056 | 2057 | 2058 | 2059 | 2060 | 2061 | 2062 | 2063 | 2064 | 2065 | 2066 | 2067 | 2068 | 2069 | 2070
19_THA | 1_x_coal_thermal | 1_x_coal_thermal | 14_4_cement_noccs | 13.3228 | 14.9959 | [56 empty] | 19_THA | d_ind_cem_1_x_coal_thermal |  |  | 13.3228 | 14.9959 | 15.1285 | 13.7025 | 14.0766 | 14.4664 | 14.8738 | 15.294 | 15.7299 | 16.1818 | 16.6439 | 16.8454 | 17.0445 | 17.2186 | 17.3609 | 17.4732 | 17.5541 | 17.601 | 17.6131 | 17.6081 | 17.5673 | 17.4909 | 17.3756 | 17.2217 | 17.0776 | 16.8903 | 16.6643 | 16.3988 | 16.0925 | 15.7475 | 15.3645 | 14.9707 | 14.5653 | 14.1511 | 13.5348 | 12.9281 | 12.3313 | 11.7445 | 11.1679 | 10.6016 | 10.0459 | 9.501 | 8.9669 | 8.4438 | 7.932 | 7.4314 | 6.9424 | 6.465 | 5.9993 | 5.5455 | 5.1037 | 4.674 | 4.2566 | 3.8514
19_THA | 1_1_coking_coal | 1_1_coking_coal | 14_4_cement_noccs | 0.027633 | 0.055266 | [56 empty] | 19_THA | d_ind_cem_1_1_coking_coal |  |  | 0.027633 | 0.055266 | 0.055754 | 0.050499 | 0.051878 | 0.053314 | 0.054816 | 0.056364 | 0.057971 | 0.059636 | 0.061339 | 0.062082 | 0.062816 | 0.063457 | 0.063982 | 0.064396 | 0.064694 | 0.064867 | 0.064911 | 0.064893 | 0.064742 | 0.064461 | 0.064036 | 0.063469 | 0.062938 | 0.062247 | 0.061415 | 0.060436 | 0.059307 | 0.058036 | 0.056624 | 0.055173 | 0.053679 | 0.052152 | 0.049881 | 0.047645 | 0.045446 | 0.043283 | 0.041158 | 0.039071 | 0.037023 | 0.035015 | 0.033047 | 0.031119 | 0.029232 | 0.027388 | 0.025586 | 0.023826 | 0.02211 | 0.020437 | 0.018809 | 0.017226 | 0.015687 | 0.014194
19_THA | 1_5_lignite | 1_5_lignite | 14_4_cement_noccs | 2.4702 | 3.7367 | [56 empty] | 19_THA | d_ind_cem_1_5_lignite |  |  | 2.4702 | 3.7367 | 3.7698 | 3.4144 | 3.5077 | 3.6048 | 3.7063 | 3.811 | 3.9196 | 4.0322 | 4.1474 | 4.1976 | 4.2472 | 4.2906 | 4.3261 | 4.354 | 4.3742 | 4.3859 | 4.3889 | 4.3876 | 4.3775 | 4.3584 | 4.3297 | 4.2914 | 4.2554 | 4.2088 | 4.1525 | 4.0863 | 4.01 | 3.924 | 3.8286 | 3.7305 | 3.6294 | 3.5262 | 3.3726 | 3.2215 | 3.0728 | 2.9265 | 2.7828 | 2.6417 | 2.5033 | 2.3675 | 2.2344 | 2.1041 | 1.9765 | 1.8518 | 1.7299 | 1.611 | 1.4949 | 1.3818 | 1.2718 | 1.1647 | 1.0607 | 0.95971
19_THA | 2_coal_products | 2_coal_products | 14_4_cement_noccs | 141.4326 | 183.0816 | [56 empty] | 19_THA | d_ind_cem_2_coal_products |  |  | 141.4326 | 183.0816 | 184.7004 | 167.2914 | 171.8587 | 176.617 | 181.5917 | 186.7211 | 192.0434 | 197.5601 | 203.2019 | 205.6617 | 208.0934 | 210.2184 | 211.9563 | 213.3269 | 214.315 | 214.8873 | 215.0347 | 214.9734 | 214.4757 | 213.5427 | 212.135 | 210.2565 | 208.4967 | 206.21 | 203.4518 | 200.2095 | 196.4699 | 192.2583 | 187.5827 | 182.7746 | 177.8246 | 172.7681 | 165.2438 | 157.8372 | 150.5506 | 143.3862 | 136.3463 | 129.4332 | 122.6489 | 115.9955 | 109.4749 | 103.0891 | 96.8399 | 90.7291 | 84.7585 | 78.9297 | 73.2443 | 67.7039 | 62.31 | 57.0641 | 51.9674 | 47.0214
19_THA | 6_1_crude_oil | 6_1_crude_oil | 14_4_cement_noccs | 0 | 0 | [56 empty] | 19_THA | d_ind_cem_6_1_crude_oil |  |  | 0 | 0 | 0 | 0 | 0 | 0 | 0 | 0 | 0 | 0 | 0 | 0 | 0 | 0 | 0 | 0 | 0 | 0 | 0 | 0 | 0 | 0 | 0 | 0 | 0 | 0 | 0 | 0 | 0 | 0 | 0 | 0 | 0 | 0 | 0 | 0 | 0 | 0 | 0 | 0 | 0 | 0 | 0 | 0 | 0 | 0 | 0 | 0 | 0 | 0 | 0 | 0 | 0 | 0
19_THA | 6_x_ngls | 6_x_ngls | 14_4_cement_noccs | 0 | 0 | [56 empty] | 19_THA | d_ind_cem_6_x_ngls |  |  | 0 | 0 | 0 | 0 | 0 | 0 | 0 | 0 | 0 | 0 | 0 | 0 | 0 | 0 | 0 | 0 | 0 | 0 | 0 | 0 | 0 | 0 | 0 | 0 | 0 | 0 | 0 | 0 | 0 | 0 | 0 | 0 | 0 | 0 | 0 | 0 | 0 | 0 | 0 | 0 | 0 | 0 | 0 | 0 | 0 | 0 | 0 | 0 | 0 | 0 | 0 | 0 | 0 | 0
19_THA | 7_1_motor_gasoline | 7_1_mo_gasoline | 14_4_cement_noccs | 0.18891 | 0.25188 | [56 empty] | 19_THA | d_ind_cem_7_1_mo_gasoline |  |  | 0.18891 | 0.25188 | 0.2541 | 0.23015 | 0.23644 | 0.24298 | 0.24983 | 0.25688 | 0.26421 | 0.2718 | 0.27956 | 0.28294 | 0.28629 | 0.28921 | 0.2916 | 0.29349 | 0.29485 | 0.29564 | 0.29584 | 0.29575 | 0.29507 | 0.29379 | 0.29185 | 0.28926 | 0.28684 | 0.2837 | 0.2799 | 0.27544 | 0.2703 | 0.2645 | 0.25807 | 0.25146 | 0.24465 | 0.23769 | 0.22734 | 0.21715 | 0.20712 | 0.19727 | 0.18758 | 0.17807 | 0.16874 | 0.15958 | 0.15061 | 0.14183 | 0.13323 | 0.12482 | 0.11661 | 0.10859 | 0.10077 | 0.093145 | 0.085724 | 0.078507 | 0.071495 | 0.064691
19_THA | 7_2_aviation_gasoline | 7_2_avi_gasoline | 14_4_cement_noccs | 0 | 0 | [56 empty] | 19_THA | d_ind_cem_7_2_avi_gasoline |  |  | 0 | 0 | 0 | 0 | 0 | 0 | 0 | 0 | 0 | 0 | 0 | 0 | 0 | 0 | 0 | 0 | 0 | 0 | 0 | 0 | 0 | 0 | 0 | 0 | 0 | 0 | 0 | 0 | 0 | 0 | 0 | 0 | 0 | 0 | 0 | 0 | 0 | 0 | 0 | 0 | 0 | 0 | 0 | 0 | 0 | 0 | 0 | 0 | 0 | 0 | 0 | 0 | 0 | 0
19_THA | 7_3_naphtha | 7_3_naphtha | 14_4_cement_noccs | 0 | 0 | [56 empty] | 19_THA | d_ind_cem_7_3_naphtha |  |  | 0 | 0 | 0 | 0 | 0 | 0 | 0 | 0 | 0 | 0 | 0 | 0 | 0 | 0 | 0 | 0 | 0 | 0 | 0 | 0 | 0 | 0 | 0 | 0 | 0 | 0 | 0 | 0 | 0 | 0 | 0 | 0 | 0 | 0 | 0 | 0 | 0 | 0 | 0 | 0 | 0 | 0 | 0 | 0 | 0 | 0 | 0 | 0 | 0 | 0 | 0 | 0 | 0 | 0
19_THA | 7_x_jet_fuel | 7_x_jet_fuel | 14_4_cement_noccs | 0 | 0 | [56 empty] | 19_THA | d_ind_cem_7_x_jet_fuel |  |  | 0 | 0 | 0 | 0 | 0 | 0 | 0 | 0 | 0 | 0 | 0 | 0 | 0 | 0 | 0 | 0 | 0 | 0 | 0 | 0 | 0 | 0 | 0 | 0 | 0 | 0 | 0 | 0 | 0 | 0 | 0 | 0 | 0 | 0 | 0 | 0 | 0 | 0 | 0 | 0 | 0 | 0 | 0 | 0 | 0 | 0 | 0 | 0 | 0 | 0 | 0 | 0 | 0 | 0
19_THA | 7_6_kerosene | 7_6_kerosene | 14_4_cement_noccs | 0.10362 | 0 | [56 empty] | 19_THA | d_ind_cem_7_6_kerosene |  |  | 0.10362 | 0 | 0 | 0 | 0 | 0 | 0 | 0 | 0 | 0 | 0 | 0 | 0 | 0 | 0 | 0 | 0 | 0 | 0 | 0 | 0 | 0 | 0 | 0 | 0 | 0 | 0 | 0 | 0 | 0 | 0 | 0 | 0 | 0 | 0 | 0 | 0 | 0 | 0 | 0 | 0 | 0 | 0 | 0 | 0 | 0 | 0 | 0 | 0 | 0 | 0 | 0 | 0 | 0
19_THA | 7_7_gas_diesel_oil | 7_7_gas_diesel_oil | 14_4_cement_noccs | 11.4739 | 6.9208 | [56 empty] | 19_THA | d_ind_cem_7_7_gas_diesel_oil |  |  | 11.4739 | 6.9208 | 6.982 | 6.3239 | 6.4965 | 6.6764 | 6.8645 | 7.0584 | 7.2596 | 7.4681 | 7.6814 | 7.7743 | 7.8663 | 7.9466 | 8.0123 | 8.0641 | 8.1015 | 8.1231 | 8.1287 | 8.1263 | 8.1075 | 8.0723 | 8.019 | 7.948 | 7.8815 | 7.7951 | 7.6908 | 7.5682 | 7.4269 | 7.2677 | 7.0909 | 6.9092 | 6.7221 | 6.5309 | 6.2465 | 5.9665 | 5.6911 | 5.4202 | 5.1541 | 4.8928 | 4.6363 | 4.3848 | 4.1383 | 3.8969 | 3.6607 | 3.4297 | 3.204 | 2.9837 | 2.7688 | 2.5593 | 2.3554 | 2.1571 | 1.9645 | 1.7775
19_THA | 7_8_fuel_oil | 7_8_fuel_oil | 14_4_cement_noccs | 1.3523 | 1.7899 | [56 empty] | 19_THA | d_ind_cem_7_8_fuel_oil |  |  | 1.3523 | 1.7899 | 1.8057 | 1.6355 | 1.6801 | 1.7267 | 1.7753 | 1.8254 | 1.8775 | 1.9314 | 1.9866 | 2.0106 | 2.0344 | 2.0552 | 2.0721 | 2.0855 | 2.0952 | 2.1008 | 2.1022 | 2.1016 | 2.0968 | 2.0877 | 2.0739 | 2.0555 | 2.0383 | 2.016 | 1.989 | 1.9573 | 1.9207 | 1.8796 | 1.8339 | 1.7869 | 1.7385 | 1.689 | 1.6155 | 1.5431 | 1.4718 | 1.4018 | 1.333 | 1.2654 | 1.199 | 1.134 | 1.0703 | 1.0078 | 0.94673 | 0.88699 | 0.82862 | 0.77164 | 0.71606 | 0.66189 | 0.60916 | 0.55787 | 0.50805 | 0.45969
19_THA | 7_9_lpg | 7_9_lpg | 14_4_cement_noccs | 3.5948 | 2.0504 | [56 empty] | 19_THA | d_ind_cem_7_9_lpg |  |  | 3.5948 | 2.0504 | 2.0685 | 1.8735 | 1.9247 | 1.978 | 2.0337 | 2.0911 | 2.1507 | 2.2125 | 2.2757 | 2.3032 | 2.3305 | 2.3543 | 2.3737 | 2.3891 | 2.4001 | 2.4066 | 2.4082 | 2.4075 | 2.4019 | 2.3915 | 2.3757 | 2.3547 | 2.335 | 2.3094 | 2.2785 | 2.2422 | 2.2003 | 2.1531 | 2.1008 | 2.0469 | 1.9915 | 1.9349 | 1.8506 | 1.7676 | 1.686 | 1.6058 | 1.527 | 1.4495 | 1.3736 | 1.2991 | 1.226 | 1.1545 | 1.0845 | 1.0161 | 0.94922 | 0.88395 | 0.82027 | 0.75823 | 0.69782 | 0.63907 | 0.58199 | 0.5266
19_THA | 7_10_refinery_gas_not_liquefied | 7_10_refi_gas_notliq | 14_4_cement_noccs | 0 | 0 | [56 empty] | 19_THA | d_ind_cem_7_10_refi_gas_notliq |  |  | 0 | 0 | 0 | 0 | 0 | 0 | 0 | 0 | 0 | 0 | 0 | 0 | 0 | 0 | 0 | 0 | 0 | 0 | 0 | 0 | 0 | 0 | 0 | 0 | 0 | 0 | 0 | 0 | 0 | 0 | 0 | 0 | 0 | 0 | 0 | 0 | 0 | 0 | 0 | 0 | 0 | 0 | 0 | 0 | 0 | 0 | 0 | 0 | 0 | 0 | 0 | 0 | 0 | 0
19_THA | 7_11_ethane | 7_11_ethane | 14_4_cement_noccs | 0 | 0 | [56 empty] | 19_THA | d_ind_cem_7_11_ethane |  |  | 0 | 0 | 0 | 0 | 0 | 0 | 0 | 0 | 0 | 0 | 0 | 0 | 0 | 0 | 0 | 0 | 0 | 0 | 0 | 0 | 0 | 0 | 0 | 0 | 0 | 0 | 0 | 0 | 0 | 0 | 0 | 0 | 0 | 0 | 0 | 0 | 0 | 0 | 0 | 0 | 0 | 0 | 0 | 0 | 0 | 0 | 0 | 0 | 0 | 0 | 0 | 0 | 0 | 0
19_THA | 7_x_other_petroleum_products | 7_x_other_petrol_prod | 14_4_cement_noccs | 0 | 0 | [56 empty] | 19_THA | d_ind_cem_7_x_other_petrol_prod |  |  | 0 | 0 | 0 | 0 | 0 | 0 | 0 | 0 | 0 | 0 | 0 | 0 | 0 | 0 | 0 | 0 | 0 | 0 | 0 | 0 | 0 | 0 | 0 | 0 | 0 | 0 | 0 | 0 | 0 | 0 | 0 | 0 | 0 | 0 | 0 | 0 | 0 | 0 | 0 | 0 | 0 | 0 | 0 | 0 | 0 | 0 | 0 | 0 | 0 | 0 | 0 | 0 | 0 | 0
19_THA | 8_1_natural_gas | 8_1_natural_gas | 14_4_cement_noccs | 35.0079 | 36.3776 | [56 empty] | 19_THA | d_ind_cem_8_1_natural_gas |  |  | 35.0079 | 36.3776 | 36.6992 | 33.2401 | 34.1476 | 35.0931 | 36.0815 | 37.1007 | 38.1583 | 39.2544 | 40.3754 | 40.8642 | 41.3473 | 41.7696 | 42.1149 | 42.3872 | 42.5835 | 42.6972 | 42.7265 | 42.7143 | 42.6154 | 42.4301 | 42.1504 | 41.7771 | 41.4274 | 40.9731 | 40.4251 | 39.7808 | 39.0378 | 38.2009 | 37.2719 | 36.3166 | 35.333 | 34.3283 | 32.8333 | 31.3616 | 29.9138 | 28.4903 | 27.0915 | 25.7179 | 24.3698 | 23.0478 | 21.7522 | 20.4834 | 19.2417 | 18.0275 | 16.8412 | 15.683 | 14.5534 | 13.4525 | 12.3808 | 11.3384 | 10.3257 | 9.343
19_THA | 15_1_fuelwood_and_woodwaste | 15_1_fwood_wwaste | 14_4_cement_noccs | 0 | 0.67173 | [56 empty] | 19_THA | d_ind_cem_15_1_fwood_wwaste |  |  | 0 | 0.67173 | 0.67767 | 0.6138 | 0.63055 | 0.64801 | 0.66626 | 0.68508 | 0.70461 | 0.72485 | 0.74555 | 0.75458 | 0.7635 | 0.7713 | 0.77767 | 0.7827 | 0.78633 | 0.78843 | 0.78897 | 0.78874 | 0.78692 | 0.78349 | 0.77833 | 0.77144 | 0.76498 | 0.75659 | 0.74647 | 0.73457 | 0.72085 | 0.7054 | 0.68824 | 0.6706 | 0.65244 | 0.63389 | 0.60628 | 0.57911 | 0.55237 | 0.52609 | 0.50026 | 0.47489 | 0.45 | 0.42559 | 0.40167 | 0.37824 | 0.35531 | 0.33289 | 0.31098 | 0.28959 | 0.26873 | 0.24841 | 0.22862 | 0.20937 | 0.19067 | 0.17252
19_THA | 15_2_bagasse | 15_2_bagasse | 14_4_cement_noccs | 0 | 0 | [56 empty] | 19_THA | d_ind_cem_15_2_bagasse |  |  | 0 | 0 | 0 | 0 | 0 | 0 | 0 | 0 | 0 | 0 | 0 | 0 | 0 | 0 | 0 | 0 | 0 | 0 | 0 | 0 | 0 | 0 | 0 | 0 | 0 | 0 | 0 | 0 | 0 | 0 | 0 | 0 | 0 | 0 | 0 | 0 | 0 | 0 | 0 | 0 | 0 | 0 | 0 | 0 | 0 | 0 | 0 | 0 | 0 | 0 | 0 | 0 | 0 | 0
19_THA | 15_3_charcoal | 15_3_charcoal | 14_4_cement_noccs | 0 | 0 | [56 empty] | 19_THA | d_ind_cem_15_3_charcoal |  |  | 0 | 0 | 0 | 0 | 0 | 0 | 0 | 0 | 0 | 0 | 0 | 0 | 0 | 0 | 0 | 0 | 0 | 0 | 0 | 0 | 0 | 0 | 0 | 0 | 0 | 0 | 0 | 0 | 0 | 0 | 0 | 0 | 0 | 0 | 0 | 0 | 0 | 0 | 0 | 0 | 0 | 0 | 0 | 0 | 0 | 0 | 0 | 0 | 0 | 0 | 0 | 0 | 0 | 0
19_THA | 15_4_black_liquor | 15_4_black_liquor | 14_4_cement_noccs | 0 | 0 | [56 empty] | 19_THA | d_ind_cem_15_4_black_liquor |  |  | 0 | 0 | 0 | 0 | 0 | 0 | 0 | 0 | 0 | 0 | 0 | 0 | 0 | 0 | 0 | 0 | 0 | 0 | 0 | 0 | 0 | 0 | 0 | 0 | 0 | 0 | 0 | 0 | 0 | 0 | 0 | 0 | 0 | 0 | 0 | 0 | 0 | 0 | 0 | 0 | 0 | 0 | 0 | 0 | 0 | 0 | 0 | 0 | 0 | 0 | 0 | 0 | 0 | 0
19_THA | 15_5_other_biomass | 15_5_other_biomass | 14_4_cement_noccs | 10.466 | 5.8878 | [56 empty] | 19_THA | d_ind_cem_15_5_other_biomass |  |  | 10.466 | 5.8878 | 5.9399 | 5.38 | 5.5269 | 5.6799 | 5.8399 | 6.0049 | 6.176 | 6.3534 | 6.5349 | 6.614 | 6.6922 | 6.7605 | 6.8164 | 6.8605 | 6.8923 | 6.9107 | 6.9154 | 6.9134 | 6.8974 | 6.8674 | 6.8222 | 6.7617 | 6.7051 | 6.6316 | 6.5429 | 6.4386 | 6.3184 | 6.1829 | 6.0326 | 5.8779 | 5.7187 | 5.5561 | 5.3142 | 5.076 | 4.8416 | 4.6112 | 4.3848 | 4.1625 | 3.9443 | 3.7304 | 3.5207 | 3.3153 | 3.1143 | 2.9178 | 2.7258 | 2.5383 | 2.3555 | 2.1773 | 2.0039 | 1.8352 | 1.6712 | 1.5122
19_THA | 16_1_biogas | 16_1_biogas | 14_4_cement_noccs | 0 | 9.7951e-06 | [56 empty] | 19_THA | d_ind_cem_16_1_biogas |  |  | 0 | 2.6548e-05 | 2.6783e-05 | 2.4259e-05 | 2.4921e-05 | 2.5611e-05 | 2.6332e-05 | 2.7076e-05 | 2.7848e-05 | 2.8648e-05 | 2.9466e-05 | 2.9823e-05 | 3.0175e-05 | 3.0484e-05 | 3.0736e-05 | 3.0934e-05 | 3.1078e-05 | 3.1161e-05 | 3.1182e-05 | 3.1173e-05 | 3.1101e-05 | 3.0966e-05 | 3.0761e-05 | 3.0489e-05 | 3.0234e-05 | 2.9902e-05 | 2.9502e-05 | 2.9032e-05 | 2.849e-05 | 2.7879e-05 | 2.7201e-05 | 2.6504e-05 | 2.5786e-05 | 2.5053e-05 | 2.3962e-05 | 2.2888e-05 | 2.1831e-05 | 2.0792e-05 | 1.9771e-05 | 1.8769e-05 | 1.7785e-05 | 1.682e-05 | 1.5875e-05 | 1.4949e-05 | 1.4043e-05 | 1.3157e-05 | 1.2291e-05 | 1.1446e-05 | 1.0621e-05 | 9.8177e-06 | 9.0355e-06 | 8.2748e-06 | 7.5357e-06 | 6.8185e-06
19_THA | 16_2_industrial_waste | 16_2_industrial_waste | 14_4_cement_noccs | 0 | 0 | [56 empty] | 19_THA | d_ind_cem_16_2_industrial_waste |  |  | 0 | 0 | 0 | 0 | 0 | 0 | 0 | 0 | 0 | 0 | 0 | 0 | 0 | 0 | 0 | 0 | 0 | 0 | 0 | 0 | 0 | 0 | 0 | 0 | 0 | 0 | 0 | 0 | 0 | 0 | 0 | 0 | 0 | 0 | 0 | 0 | 0 | 0 | 0 | 0 | 0 | 0 | 0 | 0 | 0 | 0 | 0 | 0 | 0 | 0 | 0 | 0 | 0 | 0
19_THA | 16_3_municipal_solid_waste_renewable | 16_3_msw_ren | 14_4_cement_noccs | 0 | 0 | [56 empty] | 19_THA | d_ind_cem_16_3_msw_ren |  |  | 0 | 0 | 0 | 0 | 0 | 0 | 0 | 0 | 0 | 0 | 0 | 0 | 0 | 0 | 0 | 0 | 0 | 0 | 0 | 0 | 0 | 0 | 0 | 0 | 0 | 0 | 0 | 0 | 0 | 0 | 0 | 0 | 0 | 0 | 0 | 0 | 0 | 0 | 0 | 0 | 0 | 0 | 0 | 0 | 0 | 0 | 0 | 0 | 0 | 0 | 0 | 0 | 0 | 0
19_THA | 16_4_municipal_solid_waste_nonrenewable | 16_4_msw_nonr | 14_4_cement_noccs | 2.642 | 5.0704 | [56 empty] | 19_THA | d_ind_cem_16_4_msw_nonr |  |  | 2.642 | 5.0704 | 5.1152 | 4.6331 | 4.7596 | 4.8913 | 5.0291 | 5.1712 | 5.3186 | 5.4714 | 5.6276 | 5.6957 | 5.7631 | 5.8219 | 5.8701 | 5.908 | 5.9354 | 5.9512 | 5.9553 | 5.9536 | 5.9398 | 5.914 | 5.875 | 5.823 | 5.7742 | 5.7109 | 5.6345 | 5.5447 | 5.4412 | 5.3245 | 5.195 | 5.0619 | 4.9248 | 4.7848 | 4.5764 | 4.3712 | 4.1694 | 3.971 | 3.7761 | 3.5846 | 3.3967 | 3.2125 | 3.0319 | 2.855 | 2.6819 | 2.5127 | 2.3474 | 2.1859 | 2.0285 | 1.875 | 1.7257 | 1.5804 | 1.4392 | 1.3022
19_THA | 16_5_biogasoline | 16_5_biogasoline | 14_4_cement_noccs | 0 | 0 | [56 empty] | 19_THA | d_ind_cem_16_5_biogasoline |  |  | 0 | 0 | 0 | 0 | 0 | 0 | 0 | 0 | 0 | 0 | 0 | 0 | 0 | 0 | 0 | 0 | 0 | 0 | 0 | 0 | 0 | 0 | 0 | 0 | 0 | 0 | 0 | 0 | 0 | 0 | 0 | 0 | 0 | 0 | 0 | 0 | 0 | 0 | 0 | 0 | 0 | 0 | 0 | 0 | 0 | 0 | 0 | 0 | 0 | 0 | 0 | 0 | 0 | 0
19_THA | 16_6_biodiesel | 16_6_biodiesel | 14_4_cement_noccs | 0 | 0 | [56 empty] | 19_THA | d_ind_cem_16_6_biodiesel |  |  | 0 | 0 | 0 | 0 | 0 | 0 | 0 | 0 | 0 | 0 | 0 | 0 | 0 | 0 | 0 | 0 | 0 | 0 | 0 | 0 | 0 | 0 | 0 | 0 | 0 | 0 | 0 | 0 | 0 | 0 | 0 | 0 | 0 | 0 | 0 | 0 | 0 | 0 | 0 | 0 | 0 | 0 | 0 | 0 | 0 | 0 | 0 | 0 | 0 | 0 | 0 | 0 | 0 | 0
19_THA | 16_8_other_liquid_biofuels | 16_8_oth_liquid_biofuel | 14_4_cement_noccs | 0 | 0 | [56 empty] | 19_THA | d_ind_cem_16_8_oth_liquid_biofuel |  |  | 0 | 0 | 0 | 0 | 0 | 0 | 0 | 0 | 0 | 0 | 0 | 0 | 0 | 0 | 0 | 0 | 0 | 0 | 0 | 0 | 0 | 0 | 0 | 0 | 0 | 0 | 0 | 0 | 0 | 0 | 0 | 0 | 0 | 0 | 0 | 0 | 0 | 0 | 0 | 0 | 0 | 0 | 0 | 0 | 0 | 0 | 0 | 0 | 0 | 0 | 0 | 0 | 0 | 0
19_THA | 17_electricity | 17_electricity | 14_4_cement_noccs | 23.6203 | 22.8857 | [56 empty] | 19_THA | d_ind_cem_17_electricity |  |  | 23.6203 | 22.8857 | 23.0881 | 20.9119 | 21.4828 | 22.0776 | 22.6995 | 23.3407 | 24.006 | 24.6956 | 25.4008 | 25.7083 | 26.0123 | 26.2779 | 26.4951 | 26.6665 | 26.79 | 26.8615 | 26.8799 | 26.8723 | 26.8101 | 26.6934 | 26.5175 | 26.2826 | 26.0627 | 25.7768 | 25.432 | 25.0268 | 24.5593 | 24.0328 | 23.4484 | 22.8473 | 22.2286 | 21.5965 | 20.6559 | 19.7301 | 18.8192 | 17.9237 | 17.0437 | 16.1795 | 15.3315 | 14.4998 | 13.6847 | 12.8864 | 12.1053 | 11.3414 | 10.5951 | 9.8664 | 9.1557 | 8.4632 | 7.7889 | 7.1332 | 6.4961 | 5.8778
19_THA | 18_heat | 18_heat | 14_4_cement_noccs | 0 | 0 | [56 empty] | 19_THA | d_ind_cem_18_heat |  |  | 0 | 0 | 0 | 0 | 0 | 0 | 0 | 0 | 0 | 0 | 0 | 0 | 0 | 0 | 0 | 0 | 0 | 0 | 0 | 0 | 0 | 0 | 0 | 0 | 0 | 0 | 0 | 0 | 0 | 0 | 0 | 0 | 0 | 0 | 0 | 0 | 0 | 0 | 0 | 0 | 0 | 0 | 0 | 0 | 0 | 0 | 0 | 0 | 0 | 0 | 0 | 0 | 0 | 0
19_THA | 1_x_coal_thermal | 1_x_coal_thermal | 14_4_cement_ccs | 0 | 0 | [56 empty] | 19_THA | d_ind_cem_ccs_1_x_coal_thermal |  |  | 0 | 0 | 0 | 0 | 0 | 0 | 0 | 0 | 0 | 0 | 0 | 0 | 0 | 0.02155 | 0.065349 | 0.13204 | 0.2222 | 0.33632 | 0.47481 | 0.63863 | 0.82778 | 1.0425 | 1.2828 | 1.5485 | 1.8449 | 2.1679 | 2.5176 | 2.8939 | 3.296 | 3.7239 | 4.177 | 4.6309 | 5.0843 | 5.5374 | 5.9048 | 6.2602 | 6.6035 | 6.9346 | 7.2534 | 7.5596 | 7.8533 | 8.1342 | 8.4024 | 8.6576 | 8.8998 | 9.1289 | 9.3448 | 9.5474 | 9.7366 | 9.9123 | 10.0746 | 10.2232 | 10.3582 | 10.4795
19_THA | 1_1_coking_coal | 1_1_coking_coal | 14_4_cement_ccs | 0 | 0 | [56 empty] | 19_THA | d_ind_cem_ccs_1_1_coking_coal |  |  | 0 | 0 | 0 | 0 | 0 | 0 | 0 | 0 | 0 | 0 | 0 | 0 | 0 | 7.9421e-05 | 0.00024084 | 0.00048662 | 0.00081891 | 0.0012395 | 0.0017499 | 0.0023536 | 0.0030507 | 0.003842 | 0.0047275 | 0.005707 | 0.0067994 | 0.0079894 | 0.0092785 | 0.010665 | 0.012147 | 0.013724 | 0.015394 | 0.017067 | 0.018738 | 0.020407 | 0.021761 | 0.023071 | 0.024337 | 0.025557 | 0.026732 | 0.02786 | 0.028942 | 0.029978 | 0.030966 | 0.031907 | 0.032799 | 0.033644 | 0.034439 | 0.035186 | 0.035883 | 0.036531 | 0.037129 | 0.037677 | 0.038174 | 0.038621
19_THA | 1_5_lignite | 1_5_lignite | 14_4_cement_ccs | 0 | 0 | [56 empty] | 19_THA | d_ind_cem_ccs_1_5_lignite |  |  | 0 | 0 | 0 | 0 | 0 | 0 | 0 | 0 | 0 | 0 | 0 | 0 | 0 | 0.0053699 | 0.016284 | 0.032902 | 0.05537 | 0.083807 | 0.11831 | 0.15914 | 0.20627 | 0.25977 | 0.31964 | 0.38587 | 0.45973 | 0.54019 | 0.62735 | 0.72111 | 0.82132 | 0.92794 | 1.0408 | 1.1539 | 1.2669 | 1.3798 | 1.4714 | 1.5599 | 1.6455 | 1.728 | 1.8074 | 1.8837 | 1.9569 | 2.0269 | 2.0937 | 2.1573 | 2.2177 | 2.2748 | 2.3286 | 2.379 | 2.4262 | 2.47 | 2.5104 | 2.5475 | 2.5811 | 2.6113
19_THA | 2_coal_products | 2_coal_products | 14_4_cement_ccs | 0 | 0 | [56 empty] | 19_THA | d_ind_cem_ccs_2_coal_products |  |  | 0 | 0 | 0 | 0 | 0 | 0 | 0 | 0 | 0 | 0 | 0 | 0 | 0 | 0.2631 | 0.79783 | 1.612 | 2.7128 | 4.1061 | 5.7968 | 7.797 | 10.1062 | 12.7277 | 15.661 | 18.9059 | 22.5246 | 26.467 | 30.7373 | 35.3311 | 40.2408 | 45.4645 | 50.9963 | 56.5375 | 62.0737 | 67.6049 | 72.0902 | 76.4295 | 80.6211 | 84.6634 | 88.5548 | 92.2939 | 95.8792 | 99.3094 | 102.583 | 105.699 | 108.6559 | 111.4528 | 114.0884 | 116.5618 | 118.8719 | 121.0178 | 122.9986 | 124.8134 | 126.4615 | 127.942
19_THA | 6_1_crude_oil | 6_1_crude_oil | 14_4_cement_ccs | 0 | 0 | [56 empty] | 19_THA | d_ind_cem_ccs_6_1_crude_oil |  |  | 0 | 0 | 0 | 0 | 0 | 0 | 0 | 0 | 0 | 0 | 0 | 0 | 0 | 0 | 0 | 0 | 0 | 0 | 0 | 0 | 0 | 0 | 0 | 0 | 0 | 0 | 0 | 0 | 0 | 0 | 0 | 0 | 0 | 0 | 0 | 0 | 0 | 0 | 0 | 0 | 0 | 0 | 0 | 0 | 0 | 0 | 0 | 0 | 0 | 0 | 0 | 0 | 0 | 0
19_THA | 6_x_ngls | 6_x_ngls | 14_4_cement_ccs | 0 | 0 | [56 empty] | 19_THA | d_ind_cem_ccs_6_x_ngls |  |  | 0 | 0 | 0 | 0 | 0 | 0 | 0 | 0 | 0 | 0 | 0 | 0 | 0 | 0 | 0 | 0 | 0 | 0 | 0 | 0 | 0 | 0 | 0 | 0 | 0 | 0 | 0 | 0 | 0 | 0 | 0 | 0 | 0 | 0 | 0 | 0 | 0 | 0 | 0 | 0 | 0 | 0 | 0 | 0 | 0 | 0 | 0 | 0 | 0 | 0 | 0 | 0 | 0 | 0
19_THA | 7_1_motor_gasoline | 7_1_mo_gasoline | 14_4_cement_ccs | 0 | 0 | [56 empty] | 19_THA | d_ind_cem_ccs_7_1_mo_gasoline |  |  | 0 | 0 | 0 | 0 | 0 | 0 | 0 | 0 | 0 | 0 | 0 | 0 | 0 | 0.00036197 | 0.0010976 | 0.0022178 | 0.0037323 | 0.0056491 | 0.0079751 | 0.010727 | 0.013904 | 0.01751 | 0.021546 | 0.02601 | 0.030989 | 0.036412 | 0.042287 | 0.048607 | 0.055362 | 0.062549 | 0.070159 | 0.077782 | 0.085399 | 0.093009 | 0.099179 | 0.10515 | 0.11092 | 0.11648 | 0.12183 | 0.12698 | 0.13191 | 0.13663 | 0.14113 | 0.14542 | 0.14949 | 0.15333 | 0.15696 | 0.16036 | 0.16354 | 0.16649 | 0.16922 | 0.17171 | 0.17398 | 0.17602
19_THA | 7_2_aviation_gasoline | 7_2_avi_gasoline | 14_4_cement_ccs | 0 | 0 | [56 empty] | 19_THA | d_ind_cem_ccs_7_2_avi_gasoline |  |  | 0 | 0 | 0 | 0 | 0 | 0 | 0 | 0 | 0 | 0 | 0 | 0 | 0 | 0 | 0 | 0 | 0 | 0 | 0 | 0 | 0 | 0 | 0 | 0 | 0 | 0 | 0 | 0 | 0 | 0 | 0 | 0 | 0 | 0 | 0 | 0 | 0 | 0 | 0 | 0 | 0 | 0 | 0 | 0 | 0 | 0 | 0 | 0 | 0 | 0 | 0 | 0 | 0 | 0
19_THA | 7_3_naphtha | 7_3_naphtha | 14_4_cement_ccs | 0 | 0 | [56 empty] | 19_THA | d_ind_cem_ccs_7_3_naphtha |  |  | 0 | 0 | 0 | 0 | 0 | 0 | 0 | 0 | 0 | 0 | 0 | 0 | 0 | 0 | 0 | 0 | 0 | 0 | 0 | 0 | 0 | 0 | 0 | 0 | 0 | 0 | 0 | 0 | 0 | 0 | 0 | 0 | 0 | 0 | 0 | 0 | 0 | 0 | 0 | 0 | 0 | 0 | 0 | 0 | 0 | 0 | 0 | 0 | 0 | 0 | 0 | 0 | 0 | 0
19_THA | 7_x_jet_fuel | 7_x_jet_fuel | 14_4_cement_ccs | 0 | 0 | [56 empty] | 19_THA | d_ind_cem_ccs_7_x_jet_fuel |  |  | 0 | 0 | 0 | 0 | 0 | 0 | 0 | 0 | 0 | 0 | 0 | 0 | 0 | 0 | 0 | 0 | 0 | 0 | 0 | 0 | 0 | 0 | 0 | 0 | 0 | 0 | 0 | 0 | 0 | 0 | 0 | 0 | 0 | 0 | 0 | 0 | 0 | 0 | 0 | 0 | 0 | 0 | 0 | 0 | 0 | 0 | 0 | 0 | 0 | 0 | 0 | 0 | 0 | 0
19_THA | 7_6_kerosene | 7_6_kerosene | 14_4_cement_ccs | 0 | 0 | [56 empty] | 19_THA | d_ind_cem_ccs_7_6_kerosene |  |  | 0 | 0 | 0 | 0 | 0 | 0 | 0 | 0 | 0 | 0 | 0 | 0 | 0 | 0 | 0 | 0 | 0 | 0 | 0 | 0 | 0 | 0 | 0 | 0 | 0 | 0 | 0 | 0 | 0 | 0 | 0 | 0 | 0 | 0 | 0 | 0 | 0 | 0 | 0 | 0 | 0 | 0 | 0 | 0 | 0 | 0 | 0 | 0 | 0 | 0 | 0 | 0 | 0 | 0
19_THA | 7_7_gas_diesel_oil | 7_7_gas_diesel_oil | 14_4_cement_ccs | 0 | 0 | [56 empty] | 19_THA | d_ind_cem_ccs_7_7_gas_diesel_oil |  |  | 0 | 0 | 0 | 0 | 0 | 0 | 0 | 0 | 0 | 0 | 0 | 0 | 0 | 0.0099457 | 0.030159 | 0.060938 | 0.10255 | 0.15522 | 0.21913 | 0.29474 | 0.38203 | 0.48113 | 0.59201 | 0.71467 | 0.85146 | 1.0005 | 1.1619 | 1.3356 | 1.5212 | 1.7186 | 1.9277 | 2.1372 | 2.3465 | 2.5556 | 2.7251 | 2.8892 | 3.0476 | 3.2004 | 3.3475 | 3.4889 | 3.6244 | 3.7541 | 3.8778 | 3.9956 | 4.1074 | 4.2131 | 4.3127 | 4.4062 | 4.4936 | 4.5747 | 4.6495 | 4.7181 | 4.7804 | 4.8364
19_THA | 7_8_fuel_oil | 7_8_fuel_oil | 14_4_cement_ccs | 0 | 0 | [56 empty] | 19_THA | d_ind_cem_ccs_7_8_fuel_oil |  |  | 0 | 0 | 0 | 0 | 0 | 0 | 0 | 0 | 0 | 0 | 0 | 0 | 0 | 0.0025722 | 0.0077998 | 0.01576 | 0.026522 | 0.040143 | 0.056671 | 0.076225 | 0.098801 | 0.12443 | 0.15311 | 0.18483 | 0.22021 | 0.25875 | 0.3005 | 0.34541 | 0.39341 | 0.44447 | 0.49855 | 0.55273 | 0.60685 | 0.66092 | 0.70477 | 0.7472 | 0.78817 | 0.82769 | 0.86574 | 0.90229 | 0.93734 | 0.97088 | 1.0029 | 1.0333 | 1.0623 | 1.0896 | 1.1154 | 1.1395 | 1.1621 | 1.1831 | 1.2025 | 1.2202 | 1.2363 | 1.2508
19_THA | 7_9_lpg | 7_9_lpg | 14_4_cement_ccs | 0 | 0 | [56 empty] | 19_THA | d_ind_cem_ccs_7_9_lpg |  |  | 0 | 0 | 0 | 0 | 0 | 0 | 0 | 0 | 0 | 0 | 0 | 0 | 0 | 0.0029465 | 0.008935 | 0.018054 | 0.030382 | 0.045985 | 0.06492 | 0.087319 | 0.11318 | 0.14254 | 0.17539 | 0.21173 | 0.25226 | 0.29641 | 0.34423 | 0.39568 | 0.45066 | 0.50916 | 0.57111 | 0.63317 | 0.69517 | 0.75712 | 0.80735 | 0.85595 | 0.90289 | 0.94816 | 0.99174 | 1.0336 | 1.0738 | 1.1122 | 1.1488 | 1.1837 | 1.2169 | 1.2482 | 1.2777 | 1.3054 | 1.3313 | 1.3553 | 1.3775 | 1.3978 | 1.4163 | 1.4328
19_THA | 7_10_refinery_gas_not_liquefied | 7_10_refi_gas_notliq | 14_4_cement_ccs | 0 | 0 | [56 empty] | 19_THA | d_ind_cem_ccs_7_10_refi_gas_notliq |  |  | 0 | 0 | 0 | 0 | 0 | 0 | 0 | 0 | 0 | 0 | 0 | 0 | 0 | 0 | 0 | 0 | 0 | 0 | 0 | 0 | 0 | 0 | 0 | 0 | 0 | 0 | 0 | 0 | 0 | 0 | 0 | 0 | 0 | 0 | 0 | 0 | 0 | 0 | 0 | 0 | 0 | 0 | 0 | 0 | 0 | 0 | 0 | 0 | 0 | 0 | 0 | 0 | 0 | 0
19_THA | 7_11_ethane | 7_11_ethane | 14_4_cement_ccs | 0 | 0 | [56 empty] | 19_THA | d_ind_cem_ccs_7_11_ethane |  |  | 0 | 0 | 0 | 0 | 0 | 0 | 0 | 0 | 0 | 0 | 0 | 0 | 0 | 0 | 0 | 0 | 0 | 0 | 0 | 0 | 0 | 0 | 0 | 0 | 0 | 0 | 0 | 0 | 0 | 0 | 0 | 0 | 0 | 0 | 0 | 0 | 0 | 0 | 0 | 0 | 0 | 0 | 0 | 0 | 0 | 0 | 0 | 0 | 0 | 0 | 0 | 0 | 0 | 0
19_THA | 7_x_other_petroleum_products | 7_x_other_petrol_prod | 14_4_cement_ccs | 0 | 0 | [56 empty] | 19_THA | d_ind_cem_ccs_7_x_other_petrol_prod |  |  | 0 | 0 | 0 | 0 | 0 | 0 | 0 | 0 | 0 | 0 | 0 | 0 | 0 | 0 | 0 | 0 | 0 | 0 | 0 | 0 | 0 | 0 | 0 | 0 | 0 | 0 | 0 | 0 | 0 | 0 | 0 | 0 | 0 | 0 | 0 | 0 | 0 | 0 | 0 | 0 | 0 | 0 | 0 | 0 | 0 | 0 | 0 | 0 | 0 | 0 | 0 | 0 | 0 | 0
19_THA | 8_1_natural_gas | 8_1_natural_gas | 14_4_cement_ccs | 0 | 0 | [56 empty] | 19_THA | d_ind_cem_ccs_8_1_natural_gas |  |  | 0 | 0 | 0 | 0 | 0 | 0 | 0 | 0 | 0 | 0 | 0 | 0 | 0 | 0.052277 | 0.15853 | 0.32031 | 0.53903 | 0.81587 | 1.1518 | 1.5492 | 2.0081 | 2.5289 | 3.1118 | 3.7565 | 4.4755 | 5.2589 | 6.1074 | 7.0201 | 7.9957 | 9.0336 | 10.1328 | 11.2338 | 12.3338 | 13.4328 | 14.324 | 15.1862 | 16.0191 | 16.8223 | 17.5955 | 18.3384 | 19.0508 | 19.7324 | 20.3828 | 21.002 | 21.5895 | 22.1452 | 22.6689 | 23.1604 | 23.6194 | 24.0458 | 24.4393 | 24.7999 | 25.1274 | 25.4216
19_THA | 15_1_fuelwood_and_woodwaste | 15_1_fwood_wwaste | 14_4_cement_ccs | 0 | 0 | [56 empty] | 19_THA | d_ind_cem_ccs_15_1_fwood_wwaste |  |  | 0 | 0 | 0 | 0 | 0 | 0 | 0 | 0 | 0 | 0 | 0 | 0 | 0 | 0.00096533 | 0.0029272 | 0.0059146 | 0.0099535 | 0.015065 | 0.021269 | 0.028607 | 0.03708 | 0.046698 | 0.05746 | 0.069366 | 0.082643 | 0.097108 | 0.11278 | 0.12963 | 0.14764 | 0.16681 | 0.18711 | 0.20744 | 0.22775 | 0.24804 | 0.2645 | 0.28042 | 0.2958 | 0.31063 | 0.32491 | 0.33863 | 0.35178 | 0.36437 | 0.37638 | 0.38781 | 0.39866 | 0.40892 | 0.41859 | 0.42767 | 0.43614 | 0.44402 | 0.45128 | 0.45794 | 0.46399 | 0.46942
19_THA | 15_2_bagasse | 15_2_bagasse | 14_4_cement_ccs | 0 | 0 | [56 empty] | 19_THA | d_ind_cem_ccs_15_2_bagasse |  |  | 0 | 0 | 0 | 0 | 0 | 0 | 0 | 0 | 0 | 0 | 0 | 0 | 0 | 0 | 0 | 0 | 0 | 0 | 0 | 0 | 0 | 0 | 0 | 0 | 0 | 0 | 0 | 0 | 0 | 0 | 0 | 0 | 0 | 0 | 0 | 0 | 0 | 0 | 0 | 0 | 0 | 0 | 0 | 0 | 0 | 0 | 0 | 0 | 0 | 0 | 0 | 0 | 0 | 0
19_THA | 15_3_charcoal | 15_3_charcoal | 14_4_cement_ccs | 0 | 0 | [56 empty] | 19_THA | d_ind_cem_ccs_15_3_charcoal |  |  | 0 | 0 | 0 | 0 | 0 | 0 | 0 | 0 | 0 | 0 | 0 | 0 | 0 | 0 | 0 | 0 | 0 | 0 | 0 | 0 | 0 | 0 | 0 | 0 | 0 | 0 | 0 | 0 | 0 | 0 | 0 | 0 | 0 | 0 | 0 | 0 | 0 | 0 | 0 | 0 | 0 | 0 | 0 | 0 | 0 | 0 | 0 | 0 | 0 | 0 | 0 | 0 | 0 | 0
19_THA | 15_4_black_liquor | 15_4_black_liquor | 14_4_cement_ccs | 0 | 0 | [56 empty] | 19_THA | d_ind_cem_ccs_15_4_black_liquor |  |  | 0 | 0 | 0 | 0 | 0 | 0 | 0 | 0 | 0 | 0 | 0 | 0 | 0 | 0 | 0 | 0 | 0 | 0 | 0 | 0 | 0 | 0 | 0 | 0 | 0 | 0 | 0 | 0 | 0 | 0 | 0 | 0 | 0 | 0 | 0 | 0 | 0 | 0 | 0 | 0 | 0 | 0 | 0 | 0 | 0 | 0 | 0 | 0 | 0 | 0 | 0 | 0 | 0 | 0
19_THA | 15_5_other_biomass | 15_5_other_biomass | 14_4_cement_ccs | 0 | 0 | [56 empty] | 19_THA | d_ind_cem_ccs_15_5_other_biomass |  |  | 0 | 0 | 0 | 0 | 0 | 0 | 0 | 0 | 0 | 0 | 0 | 0 | 0 | 0.0084612 | 0.025658 | 0.051842 | 0.087244 | 0.13205 | 0.18642 | 0.25075 | 0.32501 | 0.40932 | 0.50365 | 0.608 | 0.72438 | 0.85117 | 0.9885 | 1.1362 | 1.2941 | 1.4621 | 1.64 | 1.8182 | 1.9963 | 2.1741 | 2.3184 | 2.4579 | 2.5927 | 2.7227 | 2.8479 | 2.9681 | 3.0834 | 3.1937 | 3.299 | 3.3992 | 3.4943 | 3.5843 | 3.669 | 3.7486 | 3.8229 | 3.8919 | 3.9556 | 4.0139 | 4.0669 | 4.1146
19_THA | 16_1_biogas | 16_1_biogas | 14_4_cement_ccs | 0 | 0 | [56 empty] | 19_THA | d_ind_cem_ccs_16_1_biogas |  |  | 0 | 0 | 0 | 0 | 0 | 0 | 0 | 0 | 0 | 0 | 0 | 0 | 0 | 3.8152e-08 | 1.1569e-07 | 2.3376e-07 | 3.9339e-07 | 5.9542e-07 | 8.4059e-07 | 1.1306e-06 | 1.4655e-06 | 1.8456e-06 | 2.271e-06 | 2.7415e-06 | 3.2663e-06 | 3.838e-06 | 4.4572e-06 | 5.1233e-06 | 5.8353e-06 | 6.5928e-06 | 7.3949e-06 | 8.1984e-06 | 9.0012e-06 | 9.8033e-06 | 1.0454e-05 | 1.1083e-05 | 1.1691e-05 | 1.2277e-05 | 1.2841e-05 | 1.3383e-05 | 1.3903e-05 | 1.4401e-05 | 1.4875e-05 | 1.5327e-05 | 1.5756e-05 | 1.6162e-05 | 1.6544e-05 | 1.6902e-05 | 1.7237e-05 | 1.7549e-05 | 1.7836e-05 | 1.8099e-05 | 1.8338e-05 | 1.8553e-05
19_THA | 16_2_industrial_waste | 16_2_industrial_waste | 14_4_cement_ccs | 0 | 0 | [56 empty] | 19_THA | d_ind_cem_ccs_16_2_industrial_waste |  |  | 0 | 0 | 0 | 0 | 0 | 0 | 0 | 0 | 0 | 0 | 0 | 0 | 0 | 0 | 0 | 0 | 0 | 0 | 0 | 0 | 0 | 0 | 0 | 0 | 0 | 0 | 0 | 0 | 0 | 0 | 0 | 0 | 0 | 0 | 0 | 0 | 0 | 0 | 0 | 0 | 0 | 0 | 0 | 0 | 0 | 0 | 0 | 0 | 0 | 0 | 0 | 0 | 0 | 0
19_THA | 16_3_municipal_solid_waste_renewable | 16_3_msw_ren | 14_4_cement_ccs | 0 | 0 | [56 empty] | 19_THA | d_ind_cem_ccs_16_3_msw_ren |  |  | 0 | 0 | 0 | 0 | 0 | 0 | 0 | 0 | 0 | 0 | 0 | 0 | 0 | 0 | 0 | 0 | 0 | 0 | 0 | 0 | 0 | 0 | 0 | 0 | 0 | 0 | 0 | 0 | 0 | 0 | 0 | 0 | 0 | 0 | 0 | 0 | 0 | 0 | 0 | 0 | 0 | 0 | 0 | 0 | 0 | 0 | 0 | 0 | 0 | 0 | 0 | 0 | 0 | 0
19_THA | 16_4_municipal_solid_waste_nonrenewable | 16_4_msw_nonr | 14_4_cement_ccs | 0 | 0 | [56 empty] | 19_THA | d_ind_cem_ccs_16_4_msw_nonr |  |  | 0 | 0 | 0 | 0 | 0 | 0 | 0 | 0 | 0 | 0 | 0 | 0 | 0 | 0.0072865 | 0.022096 | 0.044645 | 0.075131 | 0.11372 | 0.16054 | 0.21593 | 0.27989 | 0.35249 | 0.43373 | 0.52359 | 0.62381 | 0.73299 | 0.85126 | 0.97848 | 1.1145 | 1.2591 | 1.4123 | 1.5658 | 1.7191 | 1.8723 | 1.9965 | 2.1167 | 2.2328 | 2.3447 | 2.4525 | 2.556 | 2.6553 | 2.7503 | 2.841 | 2.9273 | 3.0092 | 3.0866 | 3.1596 | 3.2281 | 3.2921 | 3.3515 | 3.4064 | 3.4567 | 3.5023 | 3.5433
19_THA | 16_5_biogasoline | 16_5_biogasoline | 14_4_cement_ccs | 0 | 0 | [56 empty] | 19_THA | d_ind_cem_ccs_16_5_biogasoline |  |  | 0 | 0 | 0 | 0 | 0 | 0 | 0 | 0 | 0 | 0 | 0 | 0 | 0 | 0 | 0 | 0 | 0 | 0 | 0 | 0 | 0 | 0 | 0 | 0 | 0 | 0 | 0 | 0 | 0 | 0 | 0 | 0 | 0 | 0 | 0 | 0 | 0 | 0 | 0 | 0 | 0 | 0 | 0 | 0 | 0 | 0 | 0 | 0 | 0 | 0 | 0 | 0 | 0 | 0
19_THA | 16_6_biodiesel | 16_6_biodiesel | 14_4_cement_ccs | 0 | 0 | [56 empty] | 19_THA | d_ind_cem_ccs_16_6_biodiesel |  |  | 0 | 0 | 0 | 0 | 0 | 0 | 0 | 0 | 0 | 0 | 0 | 0 | 0 | 0 | 0 | 0 | 0 | 0 | 0 | 0 | 0 | 0 | 0 | 0 | 0 | 0 | 0 | 0 | 0 | 0 | 0 | 0 | 0 | 0 | 0 | 0 | 0 | 0 | 0 | 0 | 0 | 0 | 0 | 0 | 0 | 0 | 0 | 0 | 0 | 0 | 0 | 0 | 0 | 0
19_THA | 16_8_other_liquid_biofuels | 16_8_oth_liquid_biofuel | 14_4_cement_ccs | 0 | 0 | [56 empty] | 19_THA | d_ind_cem_ccs_16_8_oth_liquid_biofuel |  |  | 0 | 0 | 0 | 0 | 0 | 0 | 0 | 0 | 0 | 0 | 0 | 0 | 0 | 0 | 0 | 0 | 0 | 0 | 0 | 0 | 0 | 0 | 0 | 0 | 0 | 0 | 0 | 0 | 0 | 0 | 0 | 0 | 0 | 0 | 0 | 0 | 0 | 0 | 0 | 0 | 0 | 0 | 0 | 0 | 0 | 0 | 0 | 0 | 0 | 0 | 0 | 0 | 0 | 0
19_THA | 17_electricity | 17_electricity | 14_4_cement_ccs | 0 | 0 | [56 empty] | 19_THA | d_ind_cem_ccs_17_electricity |  |  | 0 | 0 | 0 | 0 | 0 | 0 | 0 | 0 | 0 | 0 | 0 | 0 | 0 | 0.082798 | 0.25227 | 0.51223 | 0.86638 | 1.3182 | 1.8709 | 2.5304 | 3.2985 | 4.1784 | 5.1722 | 6.2825 | 7.5326 | 8.9088 | 10.4157 | 12.0549 | 13.8274 | 15.736 | 17.7827 | 19.8663 | 21.9837 | 24.1366 | 25.9521 | 27.7494 | 29.5282 | 31.2884 | 33.0297 | 34.7519 | 36.455 | 38.1386 | 39.8027 | 41.447 | 43.0715 | 44.676 | 46.2603 | 47.8244 | 49.368 | 50.8911 | 52.3936 | 53.8753 | 55.3362 | 56.7761
19_THA | 18_heat | 18_heat | 14_4_cement_ccs | 0 | 0 | [56 empty] | 19_THA | d_ind_cem_ccs_18_heat |  |  | 0 | 0 | 0 | 0 | 0 | 0 | 0 | 0 | 0 | 0 | 0 | 0 | 0 | 0 | 0 | 0 | 0 | 0 | 0 | 0 | 0 | 0 | 0 | 0 | 0 | 0 | 0 | 0 | 0 | 0 | 0 | 0 | 0 | 0 | 0 | 0 | 0 | 0 | 0 | 0 | 0 | 0 | 0 | 0 | 0 | 0 | 0 | 0 | 0 | 0 | 0 | 0 | 0 | 0
CCS electricity calculation
[62 empty] | 01_AUS | Electricity for cement not including CCS |  |  | 0 | 0 | 0 | 0 | 0 | 0 | 0 | 0 | 0 | 0 | 0 | 0 | 0 | 0.032888 | 0.099731 | 0.20151 | 0.33911 | 0.51328 | 0.72462 | 0.97464 | 1.2633 | 1.591 | 1.9577 | 2.3633 | 2.8156 | 3.3085 | 3.8423 | 4.4165 | 5.0302 | 5.6832 | 6.3747 | 7.0673 | 7.7594 | 8.4508 | 9.0115 | 9.5539 | 10.0779 | 10.5832 | 11.0696 | 11.537 | 11.9852 | 12.4139 | 12.8232 | 13.2127 | 13.5823 | 13.9319 | 14.2614 | 14.5706 | 14.8593 | 15.1276 | 15.3752 | 15.602 | 15.808 | 15.9931
[62 empty] | 01_AUS | Cement production using CCS |  |  | 0 | 0 | 0 | 0 | 0 | 0 | 0 | 0 | 0 | 0 | 0 | 0 | 0 | 55.4553 | 169.492 | 345.2479 | 585.8544 | 894.3382 | 1273.6838 | 1728.6049 | 2261.2832 | 2874.8491 | 3571.7497 | 4354.7062 | 5241.0776 | 6222.6575 | 7303.8178 | 8487.1412 | 9774.6374 | 11169.8303 | 12675.5283 | 14221.0707 | 15804.7795 | 17428.6296 | 18822.92 | 20217.2103 | 21611.5007 | 23005.7911 | 24400.0814 | 25794.3718 | 27188.6622 | 28582.9525 | 29977.2429 | 31371.5333 | 32765.8236 | 34160.114 | 35554.4044 | 36948.6947 | 38342.9851 | 39737.2755 | 41131.5658 | 42525.8562 | 43920.1466 | 45314.4369
[62 empty] | 01_AUS | Electricity for CCS operation |  |  | 0 | 0 | 0 | 0 | 0 | 0 | 0 | 0 | 0 | 0 | 0 | 0 | 0 | 0.04991 | 0.15254 | 0.31072 | 0.52727 | 0.8049 | 1.1463 | 1.5557 | 2.0352 | 2.5874 | 3.2146 | 3.9192 | 4.717 | 5.6004 | 6.5734 | 7.6384 | 8.7972 | 10.0528 | 11.408 | 12.799 | 14.2243 | 15.6858 | 16.9406 | 18.1955 | 19.4504 | 20.7052 | 21.9601 | 23.2149 | 24.4698 | 25.7247 | 26.9795 | 28.2344 | 29.4892 | 30.7441 | 31.999 | 33.2538 | 34.5087 | 35.7635 | 37.0184 | 38.2733 | 39.5281 | 40.783
[62 empty] | 01_AUS | Electricity for cement includung CCS |  |  | 0 | 0 | 0 | 0 | 0 | 0 | 0 | 0 | 0 | 0 | 0 | 0 | 0 | 0.082798 | 0.25227 | 0.51223 | 0.86638 | 1.3182 | 1.8709 | 2.5304 | 3.2985 | 4.1784 | 5.1722 | 6.2825 | 7.5326 | 8.9088 | 10.4157 | 12.0549 | 13.8274 | 15.736 | 17.7827 | 19.8663 | 21.9837 | 24.1366 | 25.9521 | 27.7494 | 29.5282 | 31.2884 | 33.0297 | 34.7519 | 36.455 | 38.1386 | 39.8027 | 41.447 | 43.0715 | 44.676 | 46.2603 | 47.8244 | 49.368 | 50.8911 | 52.3936 | 53.8753 | 55.3362 | 56.7761

## 20_USA
Cement CCS addition and fuel switching calculation
Improvement in energy efficiency also captures lower clinker to cement ratio |  |  |  |  | 20_USA 2018 | value |  | CCS assumptions | value |  | 30 | years
[5 empty] | 0.0087322 | EnergyEff_improv |  | 91239.1325 | Coal tCO2/PJ |  | 0.0025 | clinker to cement per annum
[5 empty] | 40 | plant life years |  | 52546.0973 | Gas tCO2/PJ |  | 7.5% | Over 30 years
[5 empty] | 3.863 | existing thermal eff |  | 60189.166 | Oil tCO2/PJ
[5 empty] | 3.15 | new plant thermal eff |  | 4.1868e-05 | toe to PJ
[5 empty] | 2.9 | BAT thermal eff |  | 0.8 | CCS capture rate
[5 empty] | 0.4614% | new to existing p.a. |  | 250 | kWh per tonne cement
[5 empty] | 0.6232% | BAT to existing p.a. |  | 3.6e-09 | kWh to PJ
[5 empty] | 44.73% | cement to nmm |  | 0 | additional thermal
[12 empty] | efficiency starts in 2020 | [49 empty] | PASTE into OSeMOSYS input sheet
NON METALLIC MINERALS ENERGY CONSUMPTION, PETAJOULES, 2018 | [5 empty] | MATCH |  |  | EI | Energy intensity in years 2019 and on, assuming 2018 baseline and improvement shown in input cells above | [51 empty] | OSeMOSYS labels |  | Intentionally blank |  | Energy use
economy | fuel_code | short_fuel_code | item_code_new | 2017 | 2018 | economy | industry | total_production | energy_intensity_2018 | 2019 | 2020 | 2021 | 2022 | 2023 | 2024 | 2025 | 2026 | 2027 | 2028 | 2029 | 2030 | 2031 | 2032 | 2033 | 2034 | 2035 | 2036 | 2037 | 2038 | 2039 | 2040 | 2041 | 2042 | 2043 | 2044 | 2045 | 2046 | 2047 | 2048 | 2049 | 2050 | 2051 | 2052 | 2053 | 2054 | 2055 | 2056 | 2057 | 2058 | 2059 | 2060 | 2061 | 2062 | 2063 | 2064 | 2065 | 2066 | 2067 | 2068 | 2069 | 2070 | REGION | FUEL |  |  | 2017 | 2018 | 2019 | 2020 | 2021 | 2022 | 2023 | 2024 | 2025 | 2026 | 2027 | 2028 | 2029 | 2030 | 2031 | 2032 | 2033 | 2034 | 2035 | 2036 | 2037 | 2038 | 2039 | 2040 | 2041 | 2042 | 2043 | 2044 | 2045 | 2046 | 2047 | 2048 | 2049 | 2050 | 2051 | 2052 | 2053 | 2054 | 2055 | 2056 | 2057 | 2058 | 2059 | 2060 | 2061 | 2062 | 2063 | 2064 | 2065 | 2066 | 2067 | 2068 | 2069 | 2070
20_USA | 1_x_coal_thermal | 1_x_coal_thermal | 14_4_nonmetallic_mineral_products | 204.2324 | 201.5613 | 305 | 6 | 88500 | 0.0022775 | 0.0022775 | 0.0022775 | 0.0022576 | 0.0022379 | 0.0022184 | 0.002199 | 0.0021798 | 0.0021608 | 0.0021419 | 0.0021232 | 0.0021047 | 0.0020863 | 0.0020681 | 0.00205 | 0.0020321 | 0.0020144 | 0.0019968 | 0.0019793 | 0.0019621 | 0.0019449 | 0.0019279 | 0.0019111 | 0.0018944 | 0.0018779 | 0.0018615 | 0.0018452 | 0.0018291 | 0.0018131 | 0.0017973 | 0.0017816 | 0.001766 | 0.0017506 | 0.0017353 | 0.0017202 | 0.0017052 | 0.0016903 | 0.0016755 | 0.0016609 | 0.0016464 | 0.001632 | 0.0016178 | 0.0016036 | 0.0015896 | 0.0015757 | 0.001562 | 0.0015483 | 0.0015348 | 0.0015214 | 0.0015081 | 0.001495 | 0.0014819 | 0.001469 | 20_USA | d_ind_cem_1_x_coal_thermal |  |  | 204.2324 | 201.5613 | 204.4081 | 185.1203 | 199.2018 | 203.4378 | 207.5869 | 211.6602 | 215.6659 | 219.6132 | 223.5109 | 225.4585 | 227.2794 | 228.9218 | 229.51 | 229.9316 | 230.1898 | 230.2855 | 230.2202 | 229.9972 | 229.6223 | 229.102 | 228.4422 | 227.6491 | 226.7316 | 225.7003 | 224.5649 | 223.3332 | 222.0117 | 220.6064 | 219.1236 | 217.5677 | 215.942 | 214.2484 | 210.8615 | 207.469 | 204.0715 | 200.6699 | 197.265 | 193.8574 | 190.4479 | 187.0372 | 183.6259 | 180.2147 | 176.8043 | 173.3953 | 169.9884 | 166.5841 | 163.183 | 159.7858 | 156.3929 | 153.005 | 149.6226 | 146.2461
20_USA | 1_1_coking_coal | 1_1_coking_coal | 14_4_nonmetallic_mineral_products | 0 | 0 | 305 | 6 | 88500 | 0 | 0 | 0 | 0 | 0 | 0 | 0 | 0 | 0 | 0 | 0 | 0 | 0 | 0 | 0 | 0 | 0 | 0 | 0 | 0 | 0 | 0 | 0 | 0 | 0 | 0 | 0 | 0 | 0 | 0 | 0 | 0 | 0 | 0 | 0 | 0 | 0 | 0 | 0 | 0 | 0 | 0 | 0 | 0 | 0 | 0 | 0 | 0 | 0 | 0 | 0 | 0 | 0 | 20_USA | d_ind_cem_1_1_coking_coal |  |  | 0 | 0 | 0 | 0 | 0 | 0 | 0 | 0 | 0 | 0 | 0 | 0 | 0 | 0 | 0 | 0 | 0 | 0 | 0 | 0 | 0 | 0 | 0 | 0 | 0 | 0 | 0 | 0 | 0 | 0 | 0 | 0 | 0 | 0 | 0 | 0 | 0 | 0 | 0 | 0 | 0 | 0 | 0 | 0 | 0 | 0 | 0 | 0 | 0 | 0 | 0 | 0 | 0 | 0
20_USA | 1_5_lignite | 1_5_lignite | 14_4_nonmetallic_mineral_products | 0 | 0 | 305 | 6 | 88500 | 0 | 0 | 0 | 0 | 0 | 0 | 0 | 0 | 0 | 0 | 0 | 0 | 0 | 0 | 0 | 0 | 0 | 0 | 0 | 0 | 0 | 0 | 0 | 0 | 0 | 0 | 0 | 0 | 0 | 0 | 0 | 0 | 0 | 0 | 0 | 0 | 0 | 0 | 0 | 0 | 0 | 0 | 0 | 0 | 0 | 0 | 0 | 0 | 0 | 0 | 0 | 0 | 0 | 20_USA | d_ind_cem_1_5_lignite |  |  | 0 | 0 | 0 | 0 | 0 | 0 | 0 | 0 | 0 | 0 | 0 | 0 | 0 | 0 | 0 | 0 | 0 | 0 | 0 | 0 | 0 | 0 | 0 | 0 | 0 | 0 | 0 | 0 | 0 | 0 | 0 | 0 | 0 | 0 | 0 | 0 | 0 | 0 | 0 | 0 | 0 | 0 | 0 | 0 | 0 | 0 | 0 | 0 | 0 | 0 | 0 | 0 | 0 | 0
20_USA | 2_coal_products | 2_coal_products | 14_4_nonmetallic_mineral_products | 0 | 0 | 305 | 6 | 88500 | 0 | 0 | 0 | 0 | 0 | 0 | 0 | 0 | 0 | 0 | 0 | 0 | 0 | 0 | 0 | 0 | 0 | 0 | 0 | 0 | 0 | 0 | 0 | 0 | 0 | 0 | 0 | 0 | 0 | 0 | 0 | 0 | 0 | 0 | 0 | 0 | 0 | 0 | 0 | 0 | 0 | 0 | 0 | 0 | 0 | 0 | 0 | 0 | 0 | 0 | 0 | 0 | 0 | 20_USA | d_ind_cem_2_coal_products |  |  | 0 | 0 | 0 | 0 | 0 | 0 | 0 | 0 | 0 | 0 | 0 | 0 | 0 | 0 | 0 | 0 | 0 | 0 | 0 | 0 | 0 | 0 | 0 | 0 | 0 | 0 | 0 | 0 | 0 | 0 | 0 | 0 | 0 | 0 | 0 | 0 | 0 | 0 | 0 | 0 | 0 | 0 | 0 | 0 | 0 | 0 | 0 | 0 | 0 | 0 | 0 | 0 | 0 | 0
20_USA | 6_1_crude_oil | 6_1_crude_oil | 14_4_nonmetallic_mineral_products | 0 | 0 | 305 | 6 | 88500 | 0 | 0 | 0 | 0 | 0 | 0 | 0 | 0 | 0 | 0 | 0 | 0 | 0 | 0 | 0 | 0 | 0 | 0 | 0 | 0 | 0 | 0 | 0 | 0 | 0 | 0 | 0 | 0 | 0 | 0 | 0 | 0 | 0 | 0 | 0 | 0 | 0 | 0 | 0 | 0 | 0 | 0 | 0 | 0 | 0 | 0 | 0 | 0 | 0 | 0 | 0 | 0 | 0 | 20_USA | d_ind_cem_6_1_crude_oil |  |  | 0 | 0 | 0 | 0 | 0 | 0 | 0 | 0 | 0 | 0 | 0 | 0 | 0 | 0 | 0 | 0 | 0 | 0 | 0 | 0 | 0 | 0 | 0 | 0 | 0 | 0 | 0 | 0 | 0 | 0 | 0 | 0 | 0 | 0 | 0 | 0 | 0 | 0 | 0 | 0 | 0 | 0 | 0 | 0 | 0 | 0 | 0 | 0 | 0 | 0 | 0 | 0 | 0 | 0
20_USA | 6_x_ngls | 6_x_ngls | 14_4_nonmetallic_mineral_products | 0 | 0 | 305 | 6 | 88500 | 0 | 0 | 0 | 0 | 0 | 0 | 0 | 0 | 0 | 0 | 0 | 0 | 0 | 0 | 0 | 0 | 0 | 0 | 0 | 0 | 0 | 0 | 0 | 0 | 0 | 0 | 0 | 0 | 0 | 0 | 0 | 0 | 0 | 0 | 0 | 0 | 0 | 0 | 0 | 0 | 0 | 0 | 0 | 0 | 0 | 0 | 0 | 0 | 0 | 0 | 0 | 0 | 0 | 20_USA | d_ind_cem_6_x_ngls |  |  | 0 | 0 | 0 | 0 | 0 | 0 | 0 | 0 | 0 | 0 | 0 | 0 | 0 | 0 | 0 | 0 | 0 | 0 | 0 | 0 | 0 | 0 | 0 | 0 | 0 | 0 | 0 | 0 | 0 | 0 | 0 | 0 | 0 | 0 | 0 | 0 | 0 | 0 | 0 | 0 | 0 | 0 | 0 | 0 | 0 | 0 | 0 | 0 | 0 | 0 | 0 | 0 | 0 | 0
20_USA | 7_1_motor_gasoline | 7_1_mo_gasoline | 14_4_nonmetallic_mineral_products | 0 | 0 | 305 | 6 | 88500 | 0 | 0 | 0 | 0 | 0 | 0 | 0 | 0 | 0 | 0 | 0 | 0 | 0 | 0 | 0 | 0 | 0 | 0 | 0 | 0 | 0 | 0 | 0 | 0 | 0 | 0 | 0 | 0 | 0 | 0 | 0 | 0 | 0 | 0 | 0 | 0 | 0 | 0 | 0 | 0 | 0 | 0 | 0 | 0 | 0 | 0 | 0 | 0 | 0 | 0 | 0 | 0 | 0 | 20_USA | d_ind_cem_7_1_mo_gasoline |  |  | 0 | 0 | 0 | 0 | 0 | 0 | 0 | 0 | 0 | 0 | 0 | 0 | 0 | 0 | 0 | 0 | 0 | 0 | 0 | 0 | 0 | 0 | 0 | 0 | 0 | 0 | 0 | 0 | 0 | 0 | 0 | 0 | 0 | 0 | 0 | 0 | 0 | 0 | 0 | 0 | 0 | 0 | 0 | 0 | 0 | 0 | 0 | 0 | 0 | 0 | 0 | 0 | 0 | 0
20_USA | 7_2_aviation_gasoline | 7_2_avi_gasoline | 14_4_nonmetallic_mineral_products | 0 | 0 | 305 | 6 | 88500 | 0 | 0 | 0 | 0 | 0 | 0 | 0 | 0 | 0 | 0 | 0 | 0 | 0 | 0 | 0 | 0 | 0 | 0 | 0 | 0 | 0 | 0 | 0 | 0 | 0 | 0 | 0 | 0 | 0 | 0 | 0 | 0 | 0 | 0 | 0 | 0 | 0 | 0 | 0 | 0 | 0 | 0 | 0 | 0 | 0 | 0 | 0 | 0 | 0 | 0 | 0 | 0 | 0 | 20_USA | d_ind_cem_7_2_avi_gasoline |  |  | 0 | 0 | 0 | 0 | 0 | 0 | 0 | 0 | 0 | 0 | 0 | 0 | 0 | 0 | 0 | 0 | 0 | 0 | 0 | 0 | 0 | 0 | 0 | 0 | 0 | 0 | 0 | 0 | 0 | 0 | 0 | 0 | 0 | 0 | 0 | 0 | 0 | 0 | 0 | 0 | 0 | 0 | 0 | 0 | 0 | 0 | 0 | 0 | 0 | 0 | 0 | 0 | 0 | 0
20_USA | 7_3_naphtha | 7_3_naphtha | 14_4_nonmetallic_mineral_products | 0 | 0 | 305 | 6 | 88500 | 0 | 0 | 0 | 0 | 0 | 0 | 0 | 0 | 0 | 0 | 0 | 0 | 0 | 0 | 0 | 0 | 0 | 0 | 0 | 0 | 0 | 0 | 0 | 0 | 0 | 0 | 0 | 0 | 0 | 0 | 0 | 0 | 0 | 0 | 0 | 0 | 0 | 0 | 0 | 0 | 0 | 0 | 0 | 0 | 0 | 0 | 0 | 0 | 0 | 0 | 0 | 0 | 0 | 20_USA | d_ind_cem_7_3_naphtha |  |  | 0 | 0 | 0 | 0 | 0 | 0 | 0 | 0 | 0 | 0 | 0 | 0 | 0 | 0 | 0 | 0 | 0 | 0 | 0 | 0 | 0 | 0 | 0 | 0 | 0 | 0 | 0 | 0 | 0 | 0 | 0 | 0 | 0 | 0 | 0 | 0 | 0 | 0 | 0 | 0 | 0 | 0 | 0 | 0 | 0 | 0 | 0 | 0 | 0 | 0 | 0 | 0 | 0 | 0
20_USA | 7_x_jet_fuel | 7_x_jet_fuel | 14_4_nonmetallic_mineral_products | 0 | 0 | 305 | 6 | 88500 | 0 | 0 | 0 | 0 | 0 | 0 | 0 | 0 | 0 | 0 | 0 | 0 | 0 | 0 | 0 | 0 | 0 | 0 | 0 | 0 | 0 | 0 | 0 | 0 | 0 | 0 | 0 | 0 | 0 | 0 | 0 | 0 | 0 | 0 | 0 | 0 | 0 | 0 | 0 | 0 | 0 | 0 | 0 | 0 | 0 | 0 | 0 | 0 | 0 | 0 | 0 | 0 | 0 | 20_USA | d_ind_cem_7_x_jet_fuel |  |  | 0 | 0 | 0 | 0 | 0 | 0 | 0 | 0 | 0 | 0 | 0 | 0 | 0 | 0 | 0 | 0 | 0 | 0 | 0 | 0 | 0 | 0 | 0 | 0 | 0 | 0 | 0 | 0 | 0 | 0 | 0 | 0 | 0 | 0 | 0 | 0 | 0 | 0 | 0 | 0 | 0 | 0 | 0 | 0 | 0 | 0 | 0 | 0 | 0 | 0 | 0 | 0 | 0 | 0
20_USA | 7_6_kerosene | 7_6_kerosene | 14_4_nonmetallic_mineral_products | 0 | 0 | 305 | 6 | 88500 | 0 | 0 | 0 | 0 | 0 | 0 | 0 | 0 | 0 | 0 | 0 | 0 | 0 | 0 | 0 | 0 | 0 | 0 | 0 | 0 | 0 | 0 | 0 | 0 | 0 | 0 | 0 | 0 | 0 | 0 | 0 | 0 | 0 | 0 | 0 | 0 | 0 | 0 | 0 | 0 | 0 | 0 | 0 | 0 | 0 | 0 | 0 | 0 | 0 | 0 | 0 | 0 | 0 | 20_USA | d_ind_cem_7_6_kerosene |  |  | 0 | 0 | 0 | 0 | 0 | 0 | 0 | 0 | 0 | 0 | 0 | 0 | 0 | 0 | 0 | 0 | 0 | 0 | 0 | 0 | 0 | 0 | 0 | 0 | 0 | 0 | 0 | 0 | 0 | 0 | 0 | 0 | 0 | 0 | 0 | 0 | 0 | 0 | 0 | 0 | 0 | 0 | 0 | 0 | 0 | 0 | 0 | 0 | 0 | 0 | 0 | 0 | 0 | 0
20_USA | 7_7_gas_diesel_oil | 7_7_gas_diesel_oil | 14_4_nonmetallic_mineral_products | 22.4869 | 17.1161 | 305 | 6 | 88500 | 0.0001934 | 0.0001934 | 0.0001934 | 0.00019171 | 0.00019004 | 0.00018838 | 0.00018673 | 0.0001851 | 0.00018349 | 0.00018189 | 0.0001803 | 0.00017872 | 0.00017716 | 0.00017562 | 0.00017408 | 0.00017256 | 0.00017105 | 0.00016956 | 0.00016808 | 0.00016661 | 0.00016516 | 0.00016372 | 0.00016229 | 0.00016087 | 0.00015946 | 0.00015807 | 0.00015669 | 0.00015532 | 0.00015397 | 0.00015262 | 0.00015129 | 0.00014997 | 0.00014866 | 0.00014736 | 0.00014607 | 0.0001448 | 0.00014353 | 0.00014228 | 0.00014104 | 0.00013981 | 0.00013859 | 0.00013738 | 0.00013618 | 0.00013499 | 0.00013381 | 0.00013264 | 0.00013148 | 0.00013033 | 0.0001292 | 0.00012807 | 0.00012695 | 0.00012584 | 0.00012474 | 20_USA | d_ind_cem_7_7_gas_diesel_oil |  |  | 22.4869 | 17.1161 | 17.3578 | 15.72 | 16.9157 | 17.2754 | 17.6278 | 17.9737 | 18.3138 | 18.649 | 18.98 | 19.1454 | 19.3 | 19.4395 | 19.4894 | 19.5252 | 19.5472 | 19.5553 | 19.5497 | 19.5308 | 19.499 | 19.4548 | 19.3988 | 19.3314 | 19.2535 | 19.1659 | 19.0695 | 18.9649 | 18.8527 | 18.7334 | 18.6074 | 18.4753 | 18.3373 | 18.1935 | 17.9058 | 17.6178 | 17.3293 | 17.0404 | 16.7513 | 16.4619 | 16.1724 | 15.8827 | 15.5931 | 15.3034 | 15.0138 | 14.7243 | 14.435 | 14.1459 | 13.8571 | 13.5686 | 13.2805 | 12.9928 | 12.7056 | 12.4189
20_USA | 7_8_fuel_oil | 7_8_fuel_oil | 14_4_nonmetallic_mineral_products | 2.9369 | 2.8944 | 305 | 6 | 88500 | 3.2705e-05 | 3.2705e-05 | 3.2705e-05 | 3.242e-05 | 3.2137e-05 | 3.1856e-05 | 3.1578e-05 | 3.1302e-05 | 3.1029e-05 | 3.0758e-05 | 3.0489e-05 | 3.0223e-05 | 2.9959e-05 | 2.9697e-05 | 2.9438e-05 | 2.9181e-05 | 2.8926e-05 | 2.8674e-05 | 2.8423e-05 | 2.8175e-05 | 2.7929e-05 | 2.7685e-05 | 2.7443e-05 | 2.7204e-05 | 2.6966e-05 | 2.6731e-05 | 2.6497e-05 | 2.6266e-05 | 2.6037e-05 | 2.5809e-05 | 2.5584e-05 | 2.536e-05 | 2.5139e-05 | 2.4919e-05 | 2.4702e-05 | 2.4486e-05 | 2.4272e-05 | 2.406e-05 | 2.385e-05 | 2.3642e-05 | 2.3436e-05 | 2.3231e-05 | 2.3028e-05 | 2.2827e-05 | 2.2628e-05 | 2.243e-05 | 2.2234e-05 | 2.204e-05 | 2.1848e-05 | 2.1657e-05 | 2.1468e-05 | 2.128e-05 | 2.1094e-05 | 20_USA | d_ind_cem_7_8_fuel_oil |  |  | 2.9369 | 2.8944 | 2.9353 | 2.6583 | 2.8605 | 2.9214 | 2.9809 | 3.0394 | 3.097 | 3.1536 | 3.2096 | 3.2376 | 3.2637 | 3.2873 | 3.2958 | 3.3018 | 3.3055 | 3.3069 | 3.306 | 3.3028 | 3.2974 | 3.2899 | 3.2804 | 3.269 | 3.2559 | 3.2411 | 3.2247 | 3.2071 | 3.1881 | 3.1679 | 3.1466 | 3.1243 | 3.1009 | 3.0766 | 3.028 | 2.9793 | 2.9305 | 2.8816 | 2.8327 | 2.7838 | 2.7348 | 2.6859 | 2.6369 | 2.5879 | 2.5389 | 2.49 | 2.441 | 2.3921 | 2.3433 | 2.2945 | 2.2458 | 2.1971 | 2.1486 | 2.1001
20_USA | 7_9_lpg | 7_9_lpg | 14_4_nonmetallic_mineral_products | 3.476 | 1.5609 | 305 | 6 | 88500 | 1.7638e-05 | 1.7638e-05 | 1.7638e-05 | 1.7484e-05 | 1.7331e-05 | 1.718e-05 | 1.703e-05 | 1.6881e-05 | 1.6733e-05 | 1.6587e-05 | 1.6442e-05 | 1.6299e-05 | 1.6157e-05 | 1.6015e-05 | 1.5876e-05 | 1.5737e-05 | 1.56e-05 | 1.5463e-05 | 1.5328e-05 | 1.5194e-05 | 1.5062e-05 | 1.493e-05 | 1.48e-05 | 1.4671e-05 | 1.4543e-05 | 1.4416e-05 | 1.429e-05 | 1.4165e-05 | 1.4041e-05 | 1.3919e-05 | 1.3797e-05 | 1.3677e-05 | 1.3557e-05 | 1.3439e-05 | 1.3321e-05 | 1.3205e-05 | 1.309e-05 | 1.2975e-05 | 1.2862e-05 | 1.275e-05 | 1.2639e-05 | 1.2528e-05 | 1.2419e-05 | 1.231e-05 | 1.2203e-05 | 1.2096e-05 | 1.1991e-05 | 1.1886e-05 | 1.1782e-05 | 1.1679e-05 | 1.1577e-05 | 1.1476e-05 | 1.1376e-05 | 20_USA | d_ind_cem_7_9_lpg |  |  | 3.476 | 1.5609 | 1.583 | 1.4336 | 1.5427 | 1.5755 | 1.6076 | 1.6391 | 1.6702 | 1.7007 | 1.7309 | 1.746 | 1.7601 | 1.7728 | 1.7774 | 1.7806 | 1.7826 | 1.7834 | 1.7829 | 1.7811 | 1.7782 | 1.7742 | 1.7691 | 1.763 | 1.7558 | 1.7479 | 1.7391 | 1.7295 | 1.7193 | 1.7084 | 1.6969 | 1.6849 | 1.6723 | 1.6592 | 1.6329 | 1.6067 | 1.5804 | 1.554 | 1.5277 | 1.5013 | 1.4749 | 1.4484 | 1.422 | 1.3956 | 1.3692 | 1.3428 | 1.3164 | 1.2901 | 1.2637 | 1.2374 | 1.2111 | 1.1849 | 1.1587 | 1.1326
20_USA | 7_10_refinery_gas_not_liquefied | 7_10_refi_gas_notliq | 14_4_nonmetallic_mineral_products | 0 | 0 | 305 | 6 | 88500 | 0 | 0 | 0 | 0 | 0 | 0 | 0 | 0 | 0 | 0 | 0 | 0 | 0 | 0 | 0 | 0 | 0 | 0 | 0 | 0 | 0 | 0 | 0 | 0 | 0 | 0 | 0 | 0 | 0 | 0 | 0 | 0 | 0 | 0 | 0 | 0 | 0 | 0 | 0 | 0 | 0 | 0 | 0 | 0 | 0 | 0 | 0 | 0 | 0 | 0 | 0 | 0 | 0 | 20_USA | d_ind_cem_7_10_refi_gas_notliq |  |  | 0 | 0 | 0 | 0 | 0 | 0 | 0 | 0 | 0 | 0 | 0 | 0 | 0 | 0 | 0 | 0 | 0 | 0 | 0 | 0 | 0 | 0 | 0 | 0 | 0 | 0 | 0 | 0 | 0 | 0 | 0 | 0 | 0 | 0 | 0 | 0 | 0 | 0 | 0 | 0 | 0 | 0 | 0 | 0 | 0 | 0 | 0 | 0 | 0 | 0 | 0 | 0 | 0 | 0
20_USA | 7_11_ethane | 7_11_ethane | 14_4_nonmetallic_mineral_products | 0 | 0 | 305 | 6 | 88500 | 0 | 0 | 0 | 0 | 0 | 0 | 0 | 0 | 0 | 0 | 0 | 0 | 0 | 0 | 0 | 0 | 0 | 0 | 0 | 0 | 0 | 0 | 0 | 0 | 0 | 0 | 0 | 0 | 0 | 0 | 0 | 0 | 0 | 0 | 0 | 0 | 0 | 0 | 0 | 0 | 0 | 0 | 0 | 0 | 0 | 0 | 0 | 0 | 0 | 0 | 0 | 0 | 0 | 20_USA | d_ind_cem_7_11_ethane |  |  | 0 | 0 | 0 | 0 | 0 | 0 | 0 | 0 | 0 | 0 | 0 | 0 | 0 | 0 | 0 | 0 | 0 | 0 | 0 | 0 | 0 | 0 | 0 | 0 | 0 | 0 | 0 | 0 | 0 | 0 | 0 | 0 | 0 | 0 | 0 | 0 | 0 | 0 | 0 | 0 | 0 | 0 | 0 | 0 | 0 | 0 | 0 | 0 | 0 | 0 | 0 | 0 | 0 | 0
20_USA | 7_x_other_petroleum_products | 7_x_other_petrol_prod | 14_4_nonmetallic_mineral_products | 40.7331 | 38.784 | 305 | 6 | 88500 | 0.00043824 | 0.00043824 | 0.00043824 | 0.00043441 | 0.00043062 | 0.00042686 | 0.00042313 | 0.00041943 | 0.00041577 | 0.00041214 | 0.00040854 | 0.00040498 | 0.00040144 | 0.00039793 | 0.00039446 | 0.00039101 | 0.0003876 | 0.00038422 | 0.00038086 | 0.00037753 | 0.00037424 | 0.00037097 | 0.00036773 | 0.00036452 | 0.00036134 | 0.00035818 | 0.00035505 | 0.00035195 | 0.00034888 | 0.00034583 | 0.00034281 | 0.00033982 | 0.00033685 | 0.00033391 | 0.00033099 | 0.0003281 | 0.00032524 | 0.0003224 | 0.00031958 | 0.00031679 | 0.00031403 | 0.00031129 | 0.00030857 | 0.00030587 | 0.0003032 | 0.00030055 | 0.00029793 | 0.00029533 | 0.00029275 | 0.00029019 | 0.00028766 | 0.00028515 | 0.00028266 | 20_USA | d_ind_cem_7_x_other_petrol_prod |  |  | 40.7331 | 38.784 | 39.3318 | 35.6205 | 38.33 | 39.1451 | 39.9434 | 40.7272 | 41.498 | 42.2575 | 43.0075 | 43.3822 | 43.7326 | 44.0486 | 44.1618 | 44.243 | 44.2926 | 44.311 | 44.2985 | 44.2556 | 44.1834 | 44.0833 | 43.9564 | 43.8038 | 43.6272 | 43.4288 | 43.2103 | 42.9733 | 42.719 | 42.4486 | 42.1633 | 41.8639 | 41.5511 | 41.2252 | 40.5735 | 39.9207 | 39.267 | 38.6125 | 37.9573 | 37.3016 | 36.6456 | 35.9893 | 35.3329 | 34.6765 | 34.0203 | 33.3644 | 32.7088 | 32.0538 | 31.3993 | 30.7456 | 30.0928 | 29.4409 | 28.7901 | 28.1404
20_USA | 8_1_natural_gas | 8_1_natural_gas | 14_4_nonmetallic_mineral_products | 256.8564 | 365.13 | 305 | 6 | 88500 | 0.0041258 | 0.0041258 | 0.0041258 | 0.0040897 | 0.004054 | 0.0040186 | 0.0039835 | 0.0039487 | 0.0039143 | 0.0038801 | 0.0038462 | 0.0038126 | 0.0037793 | 0.0037463 | 0.0037136 | 0.0036812 | 0.003649 | 0.0036172 | 0.0035856 | 0.0035543 | 0.0035232 | 0.0034925 | 0.003462 | 0.0034317 | 0.0034018 | 0.0033721 | 0.0033426 | 0.0033134 | 0.0032845 | 0.0032558 | 0.0032274 | 0.0031992 | 0.0031713 | 0.0031436 | 0.0031161 | 0.0030889 | 0.003062 | 0.0030352 | 0.0030087 | 0.0029824 | 0.0029564 | 0.0029306 | 0.002905 | 0.0028796 | 0.0028545 | 0.0028295 | 0.0028048 | 0.0027803 | 0.0027561 | 0.002732 | 0.0027081 | 0.0026845 | 0.0026611 | 20_USA | d_ind_cem_8_1_natural_gas |  |  | 256.8564 | 365.13 | 370.2868 | 335.3469 | 360.8556 | 368.5293 | 376.0454 | 383.4241 | 390.6805 | 397.831 | 404.8917 | 408.4199 | 411.7184 | 414.6937 | 415.7592 | 416.523 | 416.9907 | 417.164 | 417.0458 | 416.6418 | 415.9626 | 415.0201 | 413.8248 | 412.3882 | 410.7261 | 408.8579 | 406.8011 | 404.57 | 402.1759 | 399.6303 | 396.9441 | 394.1257 | 391.1807 | 388.1128 | 381.9774 | 375.8317 | 369.6772 | 363.5152 | 357.3471 | 351.1743 | 344.9979 | 338.8193 | 332.6397 | 326.4604 | 320.2824 | 314.107 | 307.9353 | 301.7684 | 295.6073 | 289.4532 | 283.307 | 277.1698 | 271.0425 | 264.926
20_USA | 15_1_fuelwood_and_woodwaste | 15_1_fwood_wwaste | 14_4_nonmetallic_mineral_products | 0 | 0 | 305 | 6 | 88500 | 0 | 0 | 0 | 0 | 0 | 0 | 0 | 0 | 0 | 0 | 0 | 0 | 0 | 0 | 0 | 0 | 0 | 0 | 0 | 0 | 0 | 0 | 0 | 0 | 0 | 0 | 0 | 0 | 0 | 0 | 0 | 0 | 0 | 0 | 0 | 0 | 0 | 0 | 0 | 0 | 0 | 0 | 0 | 0 | 0 | 0 | 0 | 0 | 0 | 0 | 0 | 0 | 0 | 20_USA | d_ind_cem_15_1_fwood_wwaste |  |  | 0 | 0 | 0 | 0 | 0 | 0 | 0 | 0 | 0 | 0 | 0 | 0 | 0 | 0 | 0 | 0 | 0 | 0 | 0 | 0 | 0 | 0 | 0 | 0 | 0 | 0 | 0 | 0 | 0 | 0 | 0 | 0 | 0 | 0 | 0 | 0 | 0 | 0 | 0 | 0 | 0 | 0 | 0 | 0 | 0 | 0 | 0 | 0 | 0 | 0 | 0 | 0 | 0 | 0
20_USA | 15_2_bagasse | 15_2_bagasse | 14_4_nonmetallic_mineral_products | 0 | 0 | 305 | 6 | 88500 | 0 | 0 | 0 | 0 | 0 | 0 | 0 | 0 | 0 | 0 | 0 | 0 | 0 | 0 | 0 | 0 | 0 | 0 | 0 | 0 | 0 | 0 | 0 | 0 | 0 | 0 | 0 | 0 | 0 | 0 | 0 | 0 | 0 | 0 | 0 | 0 | 0 | 0 | 0 | 0 | 0 | 0 | 0 | 0 | 0 | 0 | 0 | 0 | 0 | 0 | 0 | 0 | 0 | 20_USA | d_ind_cem_15_2_bagasse |  |  | 0 | 0 | 0 | 0 | 0 | 0 | 0 | 0 | 0 | 0 | 0 | 0 | 0 | 0 | 0 | 0 | 0 | 0 | 0 | 0 | 0 | 0 | 0 | 0 | 0 | 0 | 0 | 0 | 0 | 0 | 0 | 0 | 0 | 0 | 0 | 0 | 0 | 0 | 0 | 0 | 0 | 0 | 0 | 0 | 0 | 0 | 0 | 0 | 0 | 0 | 0 | 0 | 0 | 0
20_USA | 15_3_charcoal | 15_3_charcoal | 14_4_nonmetallic_mineral_products | 0 | 0 | 305 | 6 | 88500 | 0 | 0 | 0 | 0 | 0 | 0 | 0 | 0 | 0 | 0 | 0 | 0 | 0 | 0 | 0 | 0 | 0 | 0 | 0 | 0 | 0 | 0 | 0 | 0 | 0 | 0 | 0 | 0 | 0 | 0 | 0 | 0 | 0 | 0 | 0 | 0 | 0 | 0 | 0 | 0 | 0 | 0 | 0 | 0 | 0 | 0 | 0 | 0 | 0 | 0 | 0 | 0 | 0 | 20_USA | d_ind_cem_15_3_charcoal |  |  | 0 | 0 | 0 | 0 | 0 | 0 | 0 | 0 | 0 | 0 | 0 | 0 | 0 | 0 | 0 | 0 | 0 | 0 | 0 | 0 | 0 | 0 | 0 | 0 | 0 | 0 | 0 | 0 | 0 | 0 | 0 | 0 | 0 | 0 | 0 | 0 | 0 | 0 | 0 | 0 | 0 | 0 | 0 | 0 | 0 | 0 | 0 | 0 | 0 | 0 | 0 | 0 | 0 | 0
20_USA | 15_4_black_liquor | 15_4_black_liquor | 14_4_nonmetallic_mineral_products | 0 | 0 | 305 | 6 | 88500 | 0 | 0 | 0 | 0 | 0 | 0 | 0 | 0 | 0 | 0 | 0 | 0 | 0 | 0 | 0 | 0 | 0 | 0 | 0 | 0 | 0 | 0 | 0 | 0 | 0 | 0 | 0 | 0 | 0 | 0 | 0 | 0 | 0 | 0 | 0 | 0 | 0 | 0 | 0 | 0 | 0 | 0 | 0 | 0 | 0 | 0 | 0 | 0 | 0 | 0 | 0 | 0 | 0 | 20_USA | d_ind_cem_15_4_black_liquor |  |  | 0 | 0 | 0 | 0 | 0 | 0 | 0 | 0 | 0 | 0 | 0 | 0 | 0 | 0 | 0 | 0 | 0 | 0 | 0 | 0 | 0 | 0 | 0 | 0 | 0 | 0 | 0 | 0 | 0 | 0 | 0 | 0 | 0 | 0 | 0 | 0 | 0 | 0 | 0 | 0 | 0 | 0 | 0 | 0 | 0 | 0 | 0 | 0 | 0 | 0 | 0 | 0 | 0 | 0
20_USA | 15_5_other_biomass | 15_5_other_biomass | 14_4_nonmetallic_mineral_products | 11.6247 | 17.0043 | 305 | 6 | 88500 | 0.00019214 | 0.00019214 | 0.00019214 | 0.00019046 | 0.0001888 | 0.00018715 | 0.00018551 | 0.00018389 | 0.00018229 | 0.0001807 | 0.00017912 | 0.00017756 | 0.000176 | 0.00017447 | 0.00017294 | 0.00017143 | 0.00016994 | 0.00016845 | 0.00016698 | 0.00016552 | 0.00016408 | 0.00016265 | 0.00016123 | 0.00015982 | 0.00015842 | 0.00015704 | 0.00015567 | 0.00015431 | 0.00015296 | 0.00015163 | 0.0001503 | 0.00014899 | 0.00014769 | 0.0001464 | 0.00014512 | 0.00014385 | 0.0001426 | 0.00014135 | 0.00014012 | 0.00013889 | 0.00013768 | 0.00013648 | 0.00013529 | 0.00013411 | 0.00013293 | 0.00013177 | 0.00013062 | 0.00012948 | 0.00012835 | 0.00012723 | 0.00012612 | 0.00012502 | 0.00012393 | 20_USA | d_ind_cem_15_5_other_biomass |  |  | 11.6247 | 17.0043 | 17.2444 | 15.6173 | 16.8052 | 17.1626 | 17.5126 | 17.8562 | 18.1942 | 18.5272 | 18.856 | 19.0203 | 19.1739 | 19.3125 | 19.3621 | 19.3977 | 19.4194 | 19.4275 | 19.422 | 19.4032 | 19.3716 | 19.3277 | 19.272 | 19.2051 | 19.1277 | 19.0407 | 18.9449 | 18.841 | 18.7295 | 18.611 | 18.4859 | 18.3546 | 18.2175 | 18.0746 | 17.7889 | 17.5027 | 17.216 | 16.9291 | 16.6418 | 16.3543 | 16.0667 | 15.779 | 15.4912 | 15.2034 | 14.9157 | 14.6281 | 14.3407 | 14.0535 | 13.7666 | 13.48 | 13.1937 | 12.9079 | 12.6226 | 12.3377
20_USA | 16_1_biogas | 16_1_biogas | 14_4_nonmetallic_mineral_products | 0 | 0 | 305 | 6 | 88500 | 0 | 0 | 0 | 0 | 0 | 0 | 0 | 0 | 0 | 0 | 0 | 0 | 0 | 0 | 0 | 0 | 0 | 0 | 0 | 0 | 0 | 0 | 0 | 0 | 0 | 0 | 0 | 0 | 0 | 0 | 0 | 0 | 0 | 0 | 0 | 0 | 0 | 0 | 0 | 0 | 0 | 0 | 0 | 0 | 0 | 0 | 0 | 0 | 0 | 0 | 0 | 0 | 0 | 20_USA | d_ind_cem_16_1_biogas |  |  | 0 | 0 | 0 | 0 | 0 | 0 | 0 | 0 | 0 | 0 | 0 | 0 | 0 | 0 | 0 | 0 | 0 | 0 | 0 | 0 | 0 | 0 | 0 | 0 | 0 | 0 | 0 | 0 | 0 | 0 | 0 | 0 | 0 | 0 | 0 | 0 | 0 | 0 | 0 | 0 | 0 | 0 | 0 | 0 | 0 | 0 | 0 | 0 | 0 | 0 | 0 | 0 | 0 | 0
20_USA | 16_2_industrial_waste | 16_2_industrial_waste | 14_4_nonmetallic_mineral_products | 0.09952 | 0.056731 | 305 | 6 | 88500 | 6.4103e-07 | 6.4103e-07 | 6.4103e-07 | 6.3543e-07 | 6.2988e-07 | 6.2438e-07 | 6.1893e-07 | 6.1353e-07 | 6.0817e-07 | 6.0286e-07 | 5.9759e-07 | 5.9238e-07 | 5.872e-07 | 5.8208e-07 | 5.7699e-07 | 5.7195e-07 | 5.6696e-07 | 5.6201e-07 | 5.571e-07 | 5.5224e-07 | 5.4741e-07 | 5.4263e-07 | 5.379e-07 | 5.332e-07 | 5.2854e-07 | 5.2393e-07 | 5.1935e-07 | 5.1482e-07 | 5.1032e-07 | 5.0587e-07 | 5.0145e-07 | 4.9707e-07 | 4.9273e-07 | 4.8843e-07 | 4.8416e-07 | 4.7993e-07 | 4.7574e-07 | 4.7159e-07 | 4.6747e-07 | 4.6339e-07 | 4.5934e-07 | 4.5533e-07 | 4.5135e-07 | 4.4741e-07 | 4.4351e-07 | 4.3963e-07 | 4.3579e-07 | 4.3199e-07 | 4.2822e-07 | 4.2448e-07 | 4.2077e-07 | 4.171e-07 | 4.1345e-07 | 20_USA | d_ind_cem_16_2_industrial_waste |  |  | 0.09952 | 0.056731 | 0.057532 | 0.052104 | 0.056067 | 0.057259 | 0.058427 | 0.059574 | 0.060701 | 0.061812 | 0.062909 | 0.063457 | 0.06397 | 0.064432 | 0.064598 | 0.064716 | 0.064789 | 0.064816 | 0.064797 | 0.064735 | 0.064629 | 0.064483 | 0.064297 | 0.064074 | 0.063816 | 0.063525 | 0.063206 | 0.062859 | 0.062487 | 0.062092 | 0.061674 | 0.061236 | 0.060779 | 0.060302 | 0.059349 | 0.058394 | 0.057438 | 0.05648 | 0.055522 | 0.054563 | 0.053603 | 0.052643 | 0.051683 | 0.050723 | 0.049763 | 0.048804 | 0.047845 | 0.046886 | 0.045929 | 0.044973 | 0.044018 | 0.043065 | 0.042113 | 0.041162
20_USA | 16_3_municipal_solid_waste_renewable | 16_3_msw_ren | 14_4_nonmetallic_mineral_products | 0 | 0 | 305 | 6 | 88500 | 0 | 0 | 0 | 0 | 0 | 0 | 0 | 0 | 0 | 0 | 0 | 0 | 0 | 0 | 0 | 0 | 0 | 0 | 0 | 0 | 0 | 0 | 0 | 0 | 0 | 0 | 0 | 0 | 0 | 0 | 0 | 0 | 0 | 0 | 0 | 0 | 0 | 0 | 0 | 0 | 0 | 0 | 0 | 0 | 0 | 0 | 0 | 0 | 0 | 0 | 0 | 0 | 0 | 20_USA | d_ind_cem_16_3_msw_ren |  |  | 0 | 0 | 0 | 0 | 0 | 0 | 0 | 0 | 0 | 0 | 0 | 0 | 0 | 0 | 0 | 0 | 0 | 0 | 0 | 0 | 0 | 0 | 0 | 0 | 0 | 0 | 0 | 0 | 0 | 0 | 0 | 0 | 0 | 0 | 0 | 0 | 0 | 0 | 0 | 0 | 0 | 0 | 0 | 0 | 0 | 0 | 0 | 0 | 0 | 0 | 0 | 0 | 0 | 0
20_USA | 16_4_municipal_solid_waste_nonrenewable | 16_4_msw_nonr | 14_4_nonmetallic_mineral_products | 0 | 0 | 305 | 6 | 88500 | 0 | 0 | 0 | 0 | 0 | 0 | 0 | 0 | 0 | 0 | 0 | 0 | 0 | 0 | 0 | 0 | 0 | 0 | 0 | 0 | 0 | 0 | 0 | 0 | 0 | 0 | 0 | 0 | 0 | 0 | 0 | 0 | 0 | 0 | 0 | 0 | 0 | 0 | 0 | 0 | 0 | 0 | 0 | 0 | 0 | 0 | 0 | 0 | 0 | 0 | 0 | 0 | 0 | 20_USA | d_ind_cem_16_4_msw_nonr |  |  | 0 | 0 | 0 | 0 | 0 | 0 | 0 | 0 | 0 | 0 | 0 | 0 | 0 | 0 | 0 | 0 | 0 | 0 | 0 | 0 | 0 | 0 | 0 | 0 | 0 | 0 | 0 | 0 | 0 | 0 | 0 | 0 | 0 | 0 | 0 | 0 | 0 | 0 | 0 | 0 | 0 | 0 | 0 | 0 | 0 | 0 | 0 | 0 | 0 | 0 | 0 | 0 | 0 | 0
20_USA | 16_5_biogasoline | 16_5_biogasoline | 14_4_nonmetallic_mineral_products | 0 | 0 | 305 | 6 | 88500 | 0 | 0 | 0 | 0 | 0 | 0 | 0 | 0 | 0 | 0 | 0 | 0 | 0 | 0 | 0 | 0 | 0 | 0 | 0 | 0 | 0 | 0 | 0 | 0 | 0 | 0 | 0 | 0 | 0 | 0 | 0 | 0 | 0 | 0 | 0 | 0 | 0 | 0 | 0 | 0 | 0 | 0 | 0 | 0 | 0 | 0 | 0 | 0 | 0 | 0 | 0 | 0 | 0 | 20_USA | d_ind_cem_16_5_biogasoline |  |  | 0 | 0 | 0 | 0 | 0 | 0 | 0 | 0 | 0 | 0 | 0 | 0 | 0 | 0 | 0 | 0 | 0 | 0 | 0 | 0 | 0 | 0 | 0 | 0 | 0 | 0 | 0 | 0 | 0 | 0 | 0 | 0 | 0 | 0 | 0 | 0 | 0 | 0 | 0 | 0 | 0 | 0 | 0 | 0 | 0 | 0 | 0 | 0 | 0 | 0 | 0 | 0 | 0 | 0
20_USA | 16_6_biodiesel | 16_6_biodiesel | 14_4_nonmetallic_mineral_products | 0.93198 | 0.59955 | 305 | 6 | 88500 | 6.7746e-06 | 6.7746e-06 | 6.7746e-06 | 6.7154e-06 | 6.6568e-06 | 6.5986e-06 | 6.541e-06 | 6.4839e-06 | 6.4273e-06 | 6.3712e-06 | 6.3155e-06 | 6.2604e-06 | 6.2057e-06 | 6.1515e-06 | 6.0978e-06 | 6.0446e-06 | 5.9918e-06 | 5.9395e-06 | 5.8876e-06 | 5.8362e-06 | 5.7852e-06 | 5.7347e-06 | 5.6846e-06 | 5.635e-06 | 5.5858e-06 | 5.537e-06 | 5.4887e-06 | 5.4407e-06 | 5.3932e-06 | 5.3461e-06 | 5.2994e-06 | 5.2532e-06 | 5.2073e-06 | 5.1618e-06 | 5.1167e-06 | 5.0721e-06 | 5.0278e-06 | 4.9839e-06 | 4.9404e-06 | 4.8972e-06 | 4.8544e-06 | 4.8121e-06 | 4.77e-06 | 4.7284e-06 | 4.6871e-06 | 4.6462e-06 | 4.6056e-06 | 4.5654e-06 | 4.5255e-06 | 4.486e-06 | 4.4468e-06 | 4.408e-06 | 4.3695e-06 | 20_USA | d_ind_cem_16_6_biodiesel |  |  | 0.93198 | 0.59955 | 0.60802 | 0.55065 | 0.59253 | 0.60513 | 0.61747 | 0.62959 | 0.6415 | 0.65325 | 0.66484 | 0.67063 | 0.67605 | 0.68093 | 0.68268 | 0.68394 | 0.68471 | 0.68499 | 0.6848 | 0.68413 | 0.68302 | 0.68147 | 0.67951 | 0.67715 | 0.67442 | 0.67135 | 0.66797 | 0.66431 | 0.66038 | 0.6562 | 0.65179 | 0.64716 | 0.64233 | 0.63729 | 0.62721 | 0.61712 | 0.60702 | 0.5969 | 0.58677 | 0.57663 | 0.56649 | 0.55635 | 0.5462 | 0.53605 | 0.52591 | 0.51577 | 0.50564 | 0.49551 | 0.48539 | 0.47529 | 0.4652 | 0.45512 | 0.44506 | 0.43501
20_USA | 16_8_other_liquid_biofuels | 16_8_oth_liquid_biofuel | 14_4_nonmetallic_mineral_products | 0.087002 | 0.08382 | 305 | 6 | 88500 | 9.4712e-07 | 9.4712e-07 | 9.4712e-07 | 9.3885e-07 | 9.3065e-07 | 9.2252e-07 | 9.1446e-07 | 9.0648e-07 | 8.9856e-07 | 8.9072e-07 | 8.8294e-07 | 8.7523e-07 | 8.6759e-07 | 8.6001e-07 | 8.525e-07 | 8.4506e-07 | 8.3768e-07 | 8.3036e-07 | 8.2311e-07 | 8.1592e-07 | 8.088e-07 | 8.0174e-07 | 7.9474e-07 | 7.878e-07 | 7.8092e-07 | 7.741e-07 | 7.6734e-07 | 7.6064e-07 | 7.54e-07 | 7.4741e-07 | 7.4089e-07 | 7.3442e-07 | 7.28e-07 | 7.2165e-07 | 7.1534e-07 | 7.091e-07 | 7.0291e-07 | 6.9677e-07 | 6.9068e-07 | 6.8465e-07 | 6.7867e-07 | 6.7275e-07 | 6.6687e-07 | 6.6105e-07 | 6.5528e-07 | 6.4955e-07 | 6.4388e-07 | 6.3826e-07 | 6.3269e-07 | 6.2716e-07 | 6.2169e-07 | 6.1626e-07 | 6.1088e-07 | 20_USA | d_ind_cem_16_8_oth_liquid_biofuel |  |  | 0.087002 | 0.08382 | 0.085004 | 0.076983 | 0.082839 | 0.0846 | 0.086325 | 0.088019 | 0.089685 | 0.091327 | 0.092947 | 0.093757 | 0.094515 | 0.095198 | 0.095442 | 0.095618 | 0.095725 | 0.095765 | 0.095738 | 0.095645 | 0.095489 | 0.095273 | 0.094998 | 0.094668 | 0.094287 | 0.093858 | 0.093386 | 0.092874 | 0.092324 | 0.09174 | 0.091123 | 0.090476 | 0.0898 | 0.089096 | 0.087687 | 0.086276 | 0.084864 | 0.083449 | 0.082033 | 0.080616 | 0.079198 | 0.07778 | 0.076361 | 0.074943 | 0.073524 | 0.072107 | 0.07069 | 0.069274 | 0.06786 | 0.066447 | 0.065036 | 0.063627 | 0.062221 | 0.060817
20_USA | 17_electricity | 17_electricity | 14_4_nonmetallic_mineral_products | 79.1407 | 119.3024 | 305 | 6 | 88500 | 0.001348 | 0.001348 | 0.001348 | 0.0013363 | 0.0013246 | 0.001313 | 0.0013016 | 0.0012902 | 0.0012789 | 0.0012678 | 0.0012567 | 0.0012457 | 0.0012349 | 0.0012241 | 0.0012134 | 0.0012028 | 0.0011923 | 0.0011819 | 0.0011716 | 0.0011613 | 0.0011512 | 0.0011411 | 0.0011312 | 0.0011213 | 0.0011115 | 0.0011018 | 0.0010922 | 0.0010826 | 0.0010732 | 0.0010638 | 0.0010545 | 0.0010453 | 0.0010362 | 0.0010271 | 0.0010182 | 0.0010093 | 0.0010005 | 0.00099172 | 0.00098306 | 0.00097448 | 0.00096597 | 0.00095754 | 0.00094917 | 0.00094089 | 0.00093267 | 0.00092453 | 0.00091645 | 0.00090845 | 0.00090052 | 0.00089265 | 0.00088486 | 0.00087713 | 0.00086947 | 20_USA | d_ind_cem_17_electricity |  |  | 79.1407 | 119.3024 | 120.9873 | 109.5711 | 117.9058 | 120.413 | 122.8689 | 125.2798 | 127.6507 | 129.9871 | 132.2941 | 133.4469 | 134.5246 | 135.4968 | 135.8449 | 136.0945 | 136.2473 | 136.3039 | 136.2653 | 136.1333 | 135.9114 | 135.6034 | 135.2129 | 134.7435 | 134.2004 | 133.59 | 132.9179 | 132.189 | 131.4067 | 130.575 | 129.6973 | 128.7764 | 127.8142 | 126.8117 | 124.8071 | 122.799 | 120.7881 | 118.7748 | 116.7594 | 114.7425 | 112.7244 | 110.7056 | 108.6865 | 106.6675 | 104.6489 | 102.6311 | 100.6146 | 98.5996 | 96.5866 | 94.5758 | 92.5676 | 90.5623 | 88.5603 | 86.5618
20_USA | 18_heat | 18_heat | 14_4_nonmetallic_mineral_products | 0.14499 | 0.15378 | 305 | 6 | 88500 | 1.7376e-06 | 1.7376e-06 | 1.7376e-06 | 1.7225e-06 | 1.7074e-06 | 1.6925e-06 | 1.6777e-06 | 1.6631e-06 | 1.6486e-06 | 1.6342e-06 | 1.6199e-06 | 1.6058e-06 | 1.5917e-06 | 1.5778e-06 | 1.5641e-06 | 1.5504e-06 | 1.5369e-06 | 1.5234e-06 | 1.5101e-06 | 1.4969e-06 | 1.4839e-06 | 1.4709e-06 | 1.4581e-06 | 1.4453e-06 | 1.4327e-06 | 1.4202e-06 | 1.4078e-06 | 1.3955e-06 | 1.3833e-06 | 1.3713e-06 | 1.3593e-06 | 1.3474e-06 | 1.3356e-06 | 1.324e-06 | 1.3124e-06 | 1.301e-06 | 1.2896e-06 | 1.2783e-06 | 1.2672e-06 | 1.2561e-06 | 1.2451e-06 | 1.2343e-06 | 1.2235e-06 | 1.2128e-06 | 1.2022e-06 | 1.1917e-06 | 1.1813e-06 | 1.171e-06 | 1.1608e-06 | 1.1506e-06 | 1.1406e-06 | 1.1306e-06 | 1.1208e-06 | 20_USA | d_ind_cem_18_heat |  |  | 0.14499 | 0.15378 | 0.15595 | 0.14124 | 0.15198 | 0.15521 | 0.15838 | 0.16149 | 0.16454 | 0.16755 | 0.17053 | 0.17201 | 0.1734 | 0.17466 | 0.1751 | 0.17543 | 0.17562 | 0.1757 | 0.17565 | 0.17548 | 0.17519 | 0.17479 | 0.17429 | 0.17368 | 0.17298 | 0.1722 | 0.17133 | 0.17039 | 0.16938 | 0.16831 | 0.16718 | 0.16599 | 0.16475 | 0.16346 | 0.16088 | 0.15829 | 0.1557 | 0.1531 | 0.1505 | 0.1479 | 0.1453 | 0.1427 | 0.1401 | 0.13749 | 0.13489 | 0.13229 | 0.12969 | 0.1271 | 0.1245 | 0.12191 | 0.11932 | 0.11674 | 0.11415 | 0.11158
20_USA | TOTAL | PJ/mt | 14_4_nonmetallic_mineral_products | 622.7506 | 764.2473 |  |  |  | 8.6356 | 8.6356 | 8.6356 | 8.5602 | 8.4854 | 8.4113 | 8.3379 | 8.2651 | 8.1929 | 8.1213 | 8.0504 | 7.9801 | 7.9104 | 7.8414 | 7.7729 | 7.705 | 7.6377 | 7.571 | 7.5049 | 7.4394 | 7.3744 | 7.31 | 7.2462 | 7.1829 | 7.1202 | 7.058 | 6.9964 | 6.9353 | 6.8747 | 6.8147 | 6.7552 | 6.6962 | 6.6377 | 6.5798 | 6.5223 | 6.4654 | 6.4089 | 6.353 | 6.2975 | 6.2425 | 6.188 | 6.1339 | 6.0804 | 6.0273 | 5.9747 | 5.9225 | 5.8708 | 5.8195 | 5.7687 | 5.7183 | 5.6684 | 5.6189 | 5.5698
[65 empty] | no CCS | 1 | 1 | 1 | 1 | 1 | 1 | 1 | 1 | 1 | 1 | 1 | 1 | 1 | 0.99875 | 0.99625 | 0.9925 | 0.9875 | 0.98125 | 0.97375 | 0.965 | 0.955 | 0.94375 | 0.93125 | 0.9175 | 0.9025 | 0.88625 | 0.86875 | 0.85 | 0.83 | 0.80875 | 0.78625 | 0.76375 | 0.74125 | 0.71875 | 0.69625 | 0.67375 | 0.65125 | 0.62875 | 0.60625 | 0.58375 | 0.56125 | 0.53875 | 0.51625 | 0.49375 | 0.47125 | 0.44875 | 0.42625 | 0.40375 | 0.38125 | 0.35875 | 0.33625 | 0.31375 | 0.29125 | 0.26875
[65 empty] | CCS | 0 | 0 | 0 | 0 | 0 | 0 | 0 | 0 | 0 | 0 | 0 | 0 | 0 | 0.00125 | 0.00375 | 0.0075 | 0.0125 | 0.01875 | 0.02625 | 0.035 | 0.045 | 0.05625 | 0.06875 | 0.0825 | 0.0975 | 0.11375 | 0.13125 | 0.15 | 0.17 | 0.19125 | 0.21375 | 0.23625 | 0.25875 | 0.28125 | 0.30375 | 0.32625 | 0.34875 | 0.37125 | 0.39375 | 0.41625 | 0.43875 | 0.46125 | 0.48375 | 0.50625 | 0.52875 | 0.55125 | 0.57375 | 0.59625 | 0.61875 | 0.64125 | 0.66375 | 0.68625 | 0.70875 | 0.73125
PASTE into OSeMOSYS input sheet
Splitting non-metallic mineral products into CCS and non CCS | [61 empty] | OSeMOSYS labels |  | Intentionally blank |  | Energy use 2017: Energy use
economy | fuel_code | short_fuel_code | item_code_new | 2017 energy | 2018 energy | [56 empty] | REGION | FUEL |  |  | 2017 | 2018 | 2019 | 2020 | 2021 | 2022 | 2023 | 2024 | 2025 | 2026 | 2027 | 2028 | 2029 | 2030 | 2031 | 2032 | 2033 | 2034 | 2035 | 2036 | 2037 | 2038 | 2039 | 2040 | 2041 | 2042 | 2043 | 2044 | 2045 | 2046 | 2047 | 2048 | 2049 | 2050 | 2051 | 2052 | 2053 | 2054 | 2055 | 2056 | 2057 | 2058 | 2059 | 2060 | 2061 | 2062 | 2063 | 2064 | 2065 | 2066 | 2067 | 2068 | 2069 | 2070
20_USA | 1_x_coal_thermal | 1_x_coal_thermal | 14_4_cement_noccs | 204.2324 | 201.5613 | [56 empty] | 20_USA | d_ind_cem_1_x_coal_thermal |  |  | 204.2324 | 201.5613 | 204.4081 | 185.1203 | 199.2018 | 203.4378 | 207.5869 | 211.6602 | 215.6659 | 219.6132 | 223.5109 | 225.4585 | 227.2794 | 228.6356 | 228.6493 | 228.2071 | 227.3124 | 225.9676 | 224.1769 | 221.9473 | 219.2893 | 216.215 | 212.7368 | 208.8681 | 204.6253 | 200.0269 | 195.0907 | 189.8333 | 184.2697 | 178.4154 | 172.2859 | 166.1674 | 160.067 | 153.9911 | 146.8123 | 139.7822 | 132.9016 | 126.1712 | 119.5919 | 113.1643 | 106.8889 | 100.7663 | 94.7969 | 88.981 | 83.319 | 77.8112 | 72.4575 | 67.2583 | 62.2135 | 57.3231 | 52.5871 | 48.0053 | 43.5776 | 39.3036
20_USA | 1_1_coking_coal | 1_1_coking_coal | 14_4_cement_noccs | 0 | 0 | [56 empty] | 20_USA | d_ind_cem_1_1_coking_coal |  |  | 0 | 0 | 0 | 0 | 0 | 0 | 0 | 0 | 0 | 0 | 0 | 0 | 0 | 0 | 0 | 0 | 0 | 0 | 0 | 0 | 0 | 0 | 0 | 0 | 0 | 0 | 0 | 0 | 0 | 0 | 0 | 0 | 0 | 0 | 0 | 0 | 0 | 0 | 0 | 0 | 0 | 0 | 0 | 0 | 0 | 0 | 0 | 0 | 0 | 0 | 0 | 0 | 0 | 0
20_USA | 1_5_lignite | 1_5_lignite | 14_4_cement_noccs | 0 | 0 | [56 empty] | 20_USA | d_ind_cem_1_5_lignite |  |  | 0 | 0 | 0 | 0 | 0 | 0 | 0 | 0 | 0 | 0 | 0 | 0 | 0 | 0 | 0 | 0 | 0 | 0 | 0 | 0 | 0 | 0 | 0 | 0 | 0 | 0 | 0 | 0 | 0 | 0 | 0 | 0 | 0 | 0 | 0 | 0 | 0 | 0 | 0 | 0 | 0 | 0 | 0 | 0 | 0 | 0 | 0 | 0 | 0 | 0 | 0 | 0 | 0 | 0
20_USA | 2_coal_products | 2_coal_products | 14_4_cement_noccs | 0 | 0 | [56 empty] | 20_USA | d_ind_cem_2_coal_products |  |  | 0 | 0 | 0 | 0 | 0 | 0 | 0 | 0 | 0 | 0 | 0 | 0 | 0 | 0 | 0 | 0 | 0 | 0 | 0 | 0 | 0 | 0 | 0 | 0 | 0 | 0 | 0 | 0 | 0 | 0 | 0 | 0 | 0 | 0 | 0 | 0 | 0 | 0 | 0 | 0 | 0 | 0 | 0 | 0 | 0 | 0 | 0 | 0 | 0 | 0 | 0 | 0 | 0 | 0
20_USA | 6_1_crude_oil | 6_1_crude_oil | 14_4_cement_noccs | 0 | 0 | [56 empty] | 20_USA | d_ind_cem_6_1_crude_oil |  |  | 0 | 0 | 0 | 0 | 0 | 0 | 0 | 0 | 0 | 0 | 0 | 0 | 0 | 0 | 0 | 0 | 0 | 0 | 0 | 0 | 0 | 0 | 0 | 0 | 0 | 0 | 0 | 0 | 0 | 0 | 0 | 0 | 0 | 0 | 0 | 0 | 0 | 0 | 0 | 0 | 0 | 0 | 0 | 0 | 0 | 0 | 0 | 0 | 0 | 0 | 0 | 0 | 0 | 0
20_USA | 6_x_ngls | 6_x_ngls | 14_4_cement_noccs | 0 | 0 | [56 empty] | 20_USA | d_ind_cem_6_x_ngls |  |  | 0 | 0 | 0 | 0 | 0 | 0 | 0 | 0 | 0 | 0 | 0 | 0 | 0 | 0 | 0 | 0 | 0 | 0 | 0 | 0 | 0 | 0 | 0 | 0 | 0 | 0 | 0 | 0 | 0 | 0 | 0 | 0 | 0 | 0 | 0 | 0 | 0 | 0 | 0 | 0 | 0 | 0 | 0 | 0 | 0 | 0 | 0 | 0 | 0 | 0 | 0 | 0 | 0 | 0
20_USA | 7_1_motor_gasoline | 7_1_mo_gasoline | 14_4_cement_noccs | 0 | 0 | [56 empty] | 20_USA | d_ind_cem_7_1_mo_gasoline |  |  | 0 | 0 | 0 | 0 | 0 | 0 | 0 | 0 | 0 | 0 | 0 | 0 | 0 | 0 | 0 | 0 | 0 | 0 | 0 | 0 | 0 | 0 | 0 | 0 | 0 | 0 | 0 | 0 | 0 | 0 | 0 | 0 | 0 | 0 | 0 | 0 | 0 | 0 | 0 | 0 | 0 | 0 | 0 | 0 | 0 | 0 | 0 | 0 | 0 | 0 | 0 | 0 | 0 | 0
20_USA | 7_2_aviation_gasoline | 7_2_avi_gasoline | 14_4_cement_noccs | 0 | 0 | [56 empty] | 20_USA | d_ind_cem_7_2_avi_gasoline |  |  | 0 | 0 | 0 | 0 | 0 | 0 | 0 | 0 | 0 | 0 | 0 | 0 | 0 | 0 | 0 | 0 | 0 | 0 | 0 | 0 | 0 | 0 | 0 | 0 | 0 | 0 | 0 | 0 | 0 | 0 | 0 | 0 | 0 | 0 | 0 | 0 | 0 | 0 | 0 | 0 | 0 | 0 | 0 | 0 | 0 | 0 | 0 | 0 | 0 | 0 | 0 | 0 | 0 | 0
20_USA | 7_3_naphtha | 7_3_naphtha | 14_4_cement_noccs | 0 | 0 | [56 empty] | 20_USA | d_ind_cem_7_3_naphtha |  |  | 0 | 0 | 0 | 0 | 0 | 0 | 0 | 0 | 0 | 0 | 0 | 0 | 0 | 0 | 0 | 0 | 0 | 0 | 0 | 0 | 0 | 0 | 0 | 0 | 0 | 0 | 0 | 0 | 0 | 0 | 0 | 0 | 0 | 0 | 0 | 0 | 0 | 0 | 0 | 0 | 0 | 0 | 0 | 0 | 0 | 0 | 0 | 0 | 0 | 0 | 0 | 0 | 0 | 0
20_USA | 7_x_jet_fuel | 7_x_jet_fuel | 14_4_cement_noccs | 0 | 0 | [56 empty] | 20_USA | d_ind_cem_7_x_jet_fuel |  |  | 0 | 0 | 0 | 0 | 0 | 0 | 0 | 0 | 0 | 0 | 0 | 0 | 0 | 0 | 0 | 0 | 0 | 0 | 0 | 0 | 0 | 0 | 0 | 0 | 0 | 0 | 0 | 0 | 0 | 0 | 0 | 0 | 0 | 0 | 0 | 0 | 0 | 0 | 0 | 0 | 0 | 0 | 0 | 0 | 0 | 0 | 0 | 0 | 0 | 0 | 0 | 0 | 0 | 0
20_USA | 7_6_kerosene | 7_6_kerosene | 14_4_cement_noccs | 0 | 0 | [56 empty] | 20_USA | d_ind_cem_7_6_kerosene |  |  | 0 | 0 | 0 | 0 | 0 | 0 | 0 | 0 | 0 | 0 | 0 | 0 | 0 | 0 | 0 | 0 | 0 | 0 | 0 | 0 | 0 | 0 | 0 | 0 | 0 | 0 | 0 | 0 | 0 | 0 | 0 | 0 | 0 | 0 | 0 | 0 | 0 | 0 | 0 | 0 | 0 | 0 | 0 | 0 | 0 | 0 | 0 | 0 | 0 | 0 | 0 | 0 | 0 | 0
20_USA | 7_7_gas_diesel_oil | 7_7_gas_diesel_oil | 14_4_cement_noccs | 22.4869 | 17.1161 | [56 empty] | 20_USA | d_ind_cem_7_7_gas_diesel_oil |  |  | 22.4869 | 17.1161 | 17.3578 | 15.72 | 16.9157 | 17.2754 | 17.6278 | 17.9737 | 18.3138 | 18.649 | 18.98 | 19.1454 | 19.3 | 19.4152 | 19.4163 | 19.3788 | 19.3028 | 19.1886 | 19.0366 | 18.8472 | 18.6215 | 18.3605 | 18.0651 | 17.7366 | 17.3763 | 16.9858 | 16.5666 | 16.1202 | 15.6477 | 15.1506 | 14.6301 | 14.1105 | 13.5925 | 13.0765 | 12.4669 | 11.87 | 11.2857 | 10.7142 | 10.1555 | 9.6096 | 9.0767 | 8.5568 | 8.0499 | 7.5561 | 7.0752 | 6.6075 | 6.1529 | 5.7114 | 5.283 | 4.8677 | 4.4656 | 4.0765 | 3.7005 | 3.3376
20_USA | 7_8_fuel_oil | 7_8_fuel_oil | 14_4_cement_noccs | 2.9369 | 2.8944 | [56 empty] | 20_USA | d_ind_cem_7_8_fuel_oil |  |  | 2.9369 | 2.8944 | 2.9353 | 2.6583 | 2.8605 | 2.9214 | 2.9809 | 3.0394 | 3.097 | 3.1536 | 3.2096 | 3.2376 | 3.2637 | 3.2832 | 3.2834 | 3.2771 | 3.2642 | 3.2449 | 3.2192 | 3.1872 | 3.149 | 3.1048 | 3.0549 | 2.9993 | 2.9384 | 2.8724 | 2.8015 | 2.726 | 2.6461 | 2.562 | 2.474 | 2.3862 | 2.2986 | 2.2113 | 2.1082 | 2.0073 | 1.9085 | 1.8118 | 1.7173 | 1.625 | 1.5349 | 1.447 | 1.3613 | 1.2778 | 1.1965 | 1.1174 | 1.0405 | 0.96583 | 0.89339 | 0.82316 | 0.75515 | 0.68936 | 0.62577 | 0.5644
20_USA | 7_9_lpg | 7_9_lpg | 14_4_cement_noccs | 3.476 | 1.5609 | [56 empty] | 20_USA | d_ind_cem_7_9_lpg |  |  | 3.476 | 1.5609 | 1.583 | 1.4336 | 1.5427 | 1.5755 | 1.6076 | 1.6391 | 1.6702 | 1.7007 | 1.7309 | 1.746 | 1.7601 | 1.7706 | 1.7707 | 1.7673 | 1.7603 | 1.7499 | 1.7361 | 1.7188 | 1.6982 | 1.6744 | 1.6475 | 1.6175 | 1.5847 | 1.549 | 1.5108 | 1.4701 | 1.427 | 1.3817 | 1.3342 | 1.2868 | 1.2396 | 1.1925 | 1.1369 | 1.0825 | 1.0292 | 0.97709 | 0.92614 | 0.87636 | 0.82776 | 0.78035 | 0.73412 | 0.68908 | 0.64524 | 0.60258 | 0.56112 | 0.52086 | 0.48179 | 0.44392 | 0.40724 | 0.37176 | 0.33747 | 0.30437
20_USA | 7_10_refinery_gas_not_liquefied | 7_10_refi_gas_notliq | 14_4_cement_noccs | 0 | 0 | [56 empty] | 20_USA | d_ind_cem_7_10_refi_gas_notliq |  |  | 0 | 0 | 0 | 0 | 0 | 0 | 0 | 0 | 0 | 0 | 0 | 0 | 0 | 0 | 0 | 0 | 0 | 0 | 0 | 0 | 0 | 0 | 0 | 0 | 0 | 0 | 0 | 0 | 0 | 0 | 0 | 0 | 0 | 0 | 0 | 0 | 0 | 0 | 0 | 0 | 0 | 0 | 0 | 0 | 0 | 0 | 0 | 0 | 0 | 0 | 0 | 0 | 0 | 0
20_USA | 7_11_ethane | 7_11_ethane | 14_4_cement_noccs | 0 | 0 | [56 empty] | 20_USA | d_ind_cem_7_11_ethane |  |  | 0 | 0 | 0 | 0 | 0 | 0 | 0 | 0 | 0 | 0 | 0 | 0 | 0 | 0 | 0 | 0 | 0 | 0 | 0 | 0 | 0 | 0 | 0 | 0 | 0 | 0 | 0 | 0 | 0 | 0 | 0 | 0 | 0 | 0 | 0 | 0 | 0 | 0 | 0 | 0 | 0 | 0 | 0 | 0 | 0 | 0 | 0 | 0 | 0 | 0 | 0 | 0 | 0 | 0
20_USA | 7_x_other_petroleum_products | 7_x_other_petrol_prod | 14_4_cement_noccs | 40.7331 | 38.784 | [56 empty] | 20_USA | d_ind_cem_7_x_other_petrol_prod |  |  | 40.7331 | 38.784 | 39.3318 | 35.6205 | 38.33 | 39.1451 | 39.9434 | 40.7272 | 41.498 | 42.2575 | 43.0075 | 43.3822 | 43.7326 | 43.9936 | 43.9962 | 43.9111 | 43.739 | 43.4802 | 43.1356 | 42.7066 | 42.1952 | 41.6036 | 40.9344 | 40.1899 | 39.3736 | 38.4887 | 37.5389 | 36.5273 | 35.4568 | 34.3303 | 33.1509 | 31.9736 | 30.7998 | 29.6306 | 28.2493 | 26.8966 | 25.5726 | 24.2776 | 23.0116 | 21.7748 | 20.5673 | 19.3892 | 18.2406 | 17.1215 | 16.0321 | 14.9723 | 13.9421 | 12.9417 | 11.971 | 11.03 | 10.1187 | 9.2371 | 8.3851 | 7.5627
20_USA | 8_1_natural_gas | 8_1_natural_gas | 14_4_cement_noccs | 256.8564 | 365.13 | [56 empty] | 20_USA | d_ind_cem_8_1_natural_gas |  |  | 256.8564 | 365.13 | 370.2868 | 335.3469 | 360.8556 | 368.5293 | 376.0454 | 383.4241 | 390.6805 | 397.831 | 404.8917 | 408.4199 | 411.7184 | 414.1753 | 414.2001 | 413.399 | 411.7783 | 409.3422 | 406.0983 | 402.0594 | 397.2443 | 391.6752 | 385.3744 | 378.3662 | 370.6803 | 362.3503 | 353.4084 | 343.8845 | 333.806 | 323.201 | 312.0973 | 301.0135 | 289.9627 | 278.956 | 265.9517 | 253.2166 | 240.7523 | 228.5602 | 216.6417 | 204.998 | 193.6301 | 182.5389 | 171.7253 | 161.1898 | 150.9331 | 140.9555 | 131.2574 | 121.839 | 112.7003 | 103.8413 | 95.262 | 86.962 | 78.9411 | 71.1989
20_USA | 15_1_fuelwood_and_woodwaste | 15_1_fwood_wwaste | 14_4_cement_noccs | 0 | 0 | [56 empty] | 20_USA | d_ind_cem_15_1_fwood_wwaste |  |  | 0 | 0 | 0 | 0 | 0 | 0 | 0 | 0 | 0 | 0 | 0 | 0 | 0 | 0 | 0 | 0 | 0 | 0 | 0 | 0 | 0 | 0 | 0 | 0 | 0 | 0 | 0 | 0 | 0 | 0 | 0 | 0 | 0 | 0 | 0 | 0 | 0 | 0 | 0 | 0 | 0 | 0 | 0 | 0 | 0 | 0 | 0 | 0 | 0 | 0 | 0 | 0 | 0 | 0
20_USA | 15_2_bagasse | 15_2_bagasse | 14_4_cement_noccs | 0 | 0 | [56 empty] | 20_USA | d_ind_cem_15_2_bagasse |  |  | 0 | 0 | 0 | 0 | 0 | 0 | 0 | 0 | 0 | 0 | 0 | 0 | 0 | 0 | 0 | 0 | 0 | 0 | 0 | 0 | 0 | 0 | 0 | 0 | 0 | 0 | 0 | 0 | 0 | 0 | 0 | 0 | 0 | 0 | 0 | 0 | 0 | 0 | 0 | 0 | 0 | 0 | 0 | 0 | 0 | 0 | 0 | 0 | 0 | 0 | 0 | 0 | 0 | 0
20_USA | 15_3_charcoal | 15_3_charcoal | 14_4_cement_noccs | 0 | 0 | [56 empty] | 20_USA | d_ind_cem_15_3_charcoal |  |  | 0 | 0 | 0 | 0 | 0 | 0 | 0 | 0 | 0 | 0 | 0 | 0 | 0 | 0 | 0 | 0 | 0 | 0 | 0 | 0 | 0 | 0 | 0 | 0 | 0 | 0 | 0 | 0 | 0 | 0 | 0 | 0 | 0 | 0 | 0 | 0 | 0 | 0 | 0 | 0 | 0 | 0 | 0 | 0 | 0 | 0 | 0 | 0 | 0 | 0 | 0 | 0 | 0 | 0
20_USA | 15_4_black_liquor | 15_4_black_liquor | 14_4_cement_noccs | 0 | 0 | [56 empty] | 20_USA | d_ind_cem_15_4_black_liquor |  |  | 0 | 0 | 0 | 0 | 0 | 0 | 0 | 0 | 0 | 0 | 0 | 0 | 0 | 0 | 0 | 0 | 0 | 0 | 0 | 0 | 0 | 0 | 0 | 0 | 0 | 0 | 0 | 0 | 0 | 0 | 0 | 0 | 0 | 0 | 0 | 0 | 0 | 0 | 0 | 0 | 0 | 0 | 0 | 0 | 0 | 0 | 0 | 0 | 0 | 0 | 0 | 0 | 0 | 0
20_USA | 15_5_other_biomass | 15_5_other_biomass | 14_4_cement_noccs | 11.6247 | 17.0043 | [56 empty] | 20_USA | d_ind_cem_15_5_other_biomass |  |  | 11.6247 | 17.0043 | 17.2444 | 15.6173 | 16.8052 | 17.1626 | 17.5126 | 17.8562 | 18.1942 | 18.5272 | 18.856 | 19.0203 | 19.1739 | 19.2883 | 19.2895 | 19.2522 | 19.1767 | 19.0633 | 18.9122 | 18.7241 | 18.4998 | 18.2405 | 17.9471 | 17.6207 | 17.2628 | 16.8748 | 16.4584 | 16.0149 | 15.5455 | 15.0516 | 14.5345 | 14.0183 | 13.5037 | 12.9911 | 12.3855 | 11.7924 | 11.2119 | 10.6442 | 10.0891 | 9.5468 | 9.0174 | 8.5009 | 7.9973 | 7.5067 | 7.029 | 6.5644 | 6.1127 | 5.6741 | 5.2485 | 4.8359 | 4.4364 | 4.0499 | 3.6763 | 3.3158
20_USA | 16_1_biogas | 16_1_biogas | 14_4_cement_noccs | 0 | 0 | [56 empty] | 20_USA | d_ind_cem_16_1_biogas |  |  | 0 | 0 | 0 | 0 | 0 | 0 | 0 | 0 | 0 | 0 | 0 | 0 | 0 | 0 | 0 | 0 | 0 | 0 | 0 | 0 | 0 | 0 | 0 | 0 | 0 | 0 | 0 | 0 | 0 | 0 | 0 | 0 | 0 | 0 | 0 | 0 | 0 | 0 | 0 | 0 | 0 | 0 | 0 | 0 | 0 | 0 | 0 | 0 | 0 | 0 | 0 | 0 | 0 | 0
20_USA | 16_2_industrial_waste | 16_2_industrial_waste | 14_4_cement_noccs | 0.09952 | 0.056731 | [56 empty] | 20_USA | d_ind_cem_16_2_industrial_waste |  |  | 0.09952 | 0.056731 | 0.057532 | 0.052104 | 0.056067 | 0.057259 | 0.058427 | 0.059574 | 0.060701 | 0.061812 | 0.062909 | 0.063457 | 0.06397 | 0.064351 | 0.064355 | 0.064231 | 0.063979 | 0.0636 | 0.063096 | 0.062469 | 0.061721 | 0.060856 | 0.059877 | 0.058788 | 0.057594 | 0.056299 | 0.05491 | 0.05343 | 0.051864 | 0.050217 | 0.048491 | 0.046769 | 0.045052 | 0.043342 | 0.041322 | 0.039343 | 0.037406 | 0.035512 | 0.03366 | 0.031851 | 0.030085 | 0.028362 | 0.026681 | 0.025044 | 0.023451 | 0.021901 | 0.020394 | 0.01893 | 0.017511 | 0.016134 | 0.014801 | 0.013512 | 0.012265 | 0.011062
20_USA | 16_3_municipal_solid_waste_renewable | 16_3_msw_ren | 14_4_cement_noccs | 0 | 0 | [56 empty] | 20_USA | d_ind_cem_16_3_msw_ren |  |  | 0 | 0 | 0 | 0 | 0 | 0 | 0 | 0 | 0 | 0 | 0 | 0 | 0 | 0 | 0 | 0 | 0 | 0 | 0 | 0 | 0 | 0 | 0 | 0 | 0 | 0 | 0 | 0 | 0 | 0 | 0 | 0 | 0 | 0 | 0 | 0 | 0 | 0 | 0 | 0 | 0 | 0 | 0 | 0 | 0 | 0 | 0 | 0 | 0 | 0 | 0 | 0 | 0 | 0
20_USA | 16_4_municipal_solid_waste_nonrenewable | 16_4_msw_nonr | 14_4_cement_noccs | 0 | 0 | [56 empty] | 20_USA | d_ind_cem_16_4_msw_nonr |  |  | 0 | 0 | 0 | 0 | 0 | 0 | 0 | 0 | 0 | 0 | 0 | 0 | 0 | 0 | 0 | 0 | 0 | 0 | 0 | 0 | 0 | 0 | 0 | 0 | 0 | 0 | 0 | 0 | 0 | 0 | 0 | 0 | 0 | 0 | 0 | 0 | 0 | 0 | 0 | 0 | 0 | 0 | 0 | 0 | 0 | 0 | 0 | 0 | 0 | 0 | 0 | 0 | 0 | 0
20_USA | 16_5_biogasoline | 16_5_biogasoline | 14_4_cement_noccs | 0 | 0 | [56 empty] | 20_USA | d_ind_cem_16_5_biogasoline |  |  | 0 | 0 | 0 | 0 | 0 | 0 | 0 | 0 | 0 | 0 | 0 | 0 | 0 | 0 | 0 | 0 | 0 | 0 | 0 | 0 | 0 | 0 | 0 | 0 | 0 | 0 | 0 | 0 | 0 | 0 | 0 | 0 | 0 | 0 | 0 | 0 | 0 | 0 | 0 | 0 | 0 | 0 | 0 | 0 | 0 | 0 | 0 | 0 | 0 | 0 | 0 | 0 | 0 | 0
20_USA | 16_6_biodiesel | 16_6_biodiesel | 14_4_cement_noccs | 0.93198 | 0.59955 | [56 empty] | 20_USA | d_ind_cem_16_6_biodiesel |  |  | 0.93198 | 0.59955 | 0.60802 | 0.55065 | 0.59253 | 0.60513 | 0.61747 | 0.62959 | 0.6415 | 0.65325 | 0.66484 | 0.67063 | 0.67605 | 0.68008 | 0.68012 | 0.67881 | 0.67615 | 0.67215 | 0.66682 | 0.66019 | 0.65228 | 0.64314 | 0.63279 | 0.62128 | 0.60866 | 0.59499 | 0.5803 | 0.56466 | 0.54812 | 0.5307 | 0.51247 | 0.49427 | 0.47612 | 0.45805 | 0.4367 | 0.41579 | 0.39532 | 0.3753 | 0.35573 | 0.33661 | 0.31794 | 0.29973 | 0.28198 | 0.26468 | 0.24783 | 0.23145 | 0.21553 | 0.20006 | 0.18506 | 0.17051 | 0.15642 | 0.14279 | 0.12962 | 0.11691
20_USA | 16_8_other_liquid_biofuels | 16_8_oth_liquid_biofuel | 14_4_cement_noccs | 0.087002 | 0.08382 | [56 empty] | 20_USA | d_ind_cem_16_8_oth_liquid_biofuel |  |  | 0.087002 | 0.08382 | 0.085004 | 0.076983 | 0.082839 | 0.0846 | 0.086325 | 0.088019 | 0.089685 | 0.091327 | 0.092947 | 0.093757 | 0.094515 | 0.095079 | 0.095084 | 0.0949 | 0.094528 | 0.093969 | 0.093224 | 0.092297 | 0.091192 | 0.089913 | 0.088467 | 0.086858 | 0.085094 | 0.083182 | 0.081129 | 0.078943 | 0.076629 | 0.074194 | 0.071645 | 0.069101 | 0.066564 | 0.064038 | 0.061052 | 0.058129 | 0.055267 | 0.052469 | 0.049733 | 0.04706 | 0.04445 | 0.041904 | 0.039421 | 0.037003 | 0.034648 | 0.032358 | 0.030132 | 0.02797 | 0.025872 | 0.023838 | 0.021868 | 0.019963 | 0.018122 | 0.016345
20_USA | 17_electricity | 17_electricity | 14_4_cement_noccs | 79.1407 | 119.3024 | [56 empty] | 20_USA | d_ind_cem_17_electricity |  |  | 79.1407 | 119.3024 | 120.9873 | 109.5711 | 117.9058 | 120.413 | 122.8689 | 125.2798 | 127.6507 | 129.9871 | 132.2941 | 133.4469 | 134.5246 | 135.3274 | 135.3355 | 135.0738 | 134.5442 | 133.7482 | 132.6883 | 131.3686 | 129.7954 | 127.9757 | 125.917 | 123.6272 | 121.1159 | 118.3941 | 115.4725 | 112.3606 | 109.0676 | 105.6025 | 101.9745 | 98.353 | 94.7423 | 91.1459 | 86.8969 | 82.7358 | 78.6633 | 74.6796 | 70.7854 | 66.9809 | 63.2666 | 59.6427 | 56.1094 | 52.6671 | 49.3158 | 46.0557 | 42.887 | 39.8096 | 36.8236 | 33.9291 | 31.1258 | 28.4139 | 25.7932 | 23.2635
20_USA | 18_heat | 18_heat | 14_4_cement_noccs | 0.14499 | 0.15378 | [56 empty] | 20_USA | d_ind_cem_18_heat |  |  | 0.14499 | 0.15378 | 0.15595 | 0.14124 | 0.15198 | 0.15521 | 0.15838 | 0.16149 | 0.16454 | 0.16755 | 0.17053 | 0.17201 | 0.1734 | 0.17444 | 0.17445 | 0.17411 | 0.17343 | 0.1724 | 0.17104 | 0.16933 | 0.16731 | 0.16496 | 0.16231 | 0.15936 | 0.15612 | 0.15261 | 0.14884 | 0.14483 | 0.14059 | 0.13612 | 0.13145 | 0.12678 | 0.12212 | 0.11749 | 0.11201 | 0.10665 | 0.1014 | 0.096262 | 0.091243 | 0.086339 | 0.081551 | 0.07688 | 0.072325 | 0.067888 | 0.063568 | 0.059366 | 0.055281 | 0.051315 | 0.047466 | 0.043735 | 0.040121 | 0.036626 | 0.033247 | 0.029987
20_USA | 1_x_coal_thermal | 1_x_coal_thermal | 14_4_cement_ccs | 0 | 0 | [56 empty] | 20_USA | d_ind_cem_ccs_1_x_coal_thermal |  |  | 0 | 0 | 0 | 0 | 0 | 0 | 0 | 0 | 0 | 0 | 0 | 0 | 0 | 0.28615 | 0.86066 | 1.7245 | 2.8774 | 4.3179 | 6.0433 | 8.0499 | 10.333 | 12.887 | 15.7054 | 18.7811 | 22.1063 | 25.6734 | 29.4741 | 33.5 | 37.742 | 42.191 | 46.8377 | 51.4004 | 55.875 | 60.2574 | 64.0492 | 67.6867 | 71.1699 | 74.4987 | 77.6731 | 80.6931 | 83.559 | 86.2709 | 88.829 | 91.2337 | 93.4853 | 95.5842 | 97.5308 | 99.3258 | 100.9695 | 102.4626 | 103.8058 | 104.9997 | 106.045 | 106.9425
20_USA | 1_1_coking_coal | 1_1_coking_coal | 14_4_cement_ccs | 0 | 0 | [56 empty] | 20_USA | d_ind_cem_ccs_1_1_coking_coal |  |  | 0 | 0 | 0 | 0 | 0 | 0 | 0 | 0 | 0 | 0 | 0 | 0 | 0 | 0 | 0 | 0 | 0 | 0 | 0 | 0 | 0 | 0 | 0 | 0 | 0 | 0 | 0 | 0 | 0 | 0 | 0 | 0 | 0 | 0 | 0 | 0 | 0 | 0 | 0 | 0 | 0 | 0 | 0 | 0 | 0 | 0 | 0 | 0 | 0 | 0 | 0 | 0 | 0 | 0
20_USA | 1_5_lignite | 1_5_lignite | 14_4_cement_ccs | 0 | 0 | [56 empty] | 20_USA | d_ind_cem_ccs_1_5_lignite |  |  | 0 | 0 | 0 | 0 | 0 | 0 | 0 | 0 | 0 | 0 | 0 | 0 | 0 | 0 | 0 | 0 | 0 | 0 | 0 | 0 | 0 | 0 | 0 | 0 | 0 | 0 | 0 | 0 | 0 | 0 | 0 | 0 | 0 | 0 | 0 | 0 | 0 | 0 | 0 | 0 | 0 | 0 | 0 | 0 | 0 | 0 | 0 | 0 | 0 | 0 | 0 | 0 | 0 | 0
20_USA | 2_coal_products | 2_coal_products | 14_4_cement_ccs | 0 | 0 | [56 empty] | 20_USA | d_ind_cem_ccs_2_coal_products |  |  | 0 | 0 | 0 | 0 | 0 | 0 | 0 | 0 | 0 | 0 | 0 | 0 | 0 | 0 | 0 | 0 | 0 | 0 | 0 | 0 | 0 | 0 | 0 | 0 | 0 | 0 | 0 | 0 | 0 | 0 | 0 | 0 | 0 | 0 | 0 | 0 | 0 | 0 | 0 | 0 | 0 | 0 | 0 | 0 | 0 | 0 | 0 | 0 | 0 | 0 | 0 | 0 | 0 | 0
20_USA | 6_1_crude_oil | 6_1_crude_oil | 14_4_cement_ccs | 0 | 0 | [56 empty] | 20_USA | d_ind_cem_ccs_6_1_crude_oil |  |  | 0 | 0 | 0 | 0 | 0 | 0 | 0 | 0 | 0 | 0 | 0 | 0 | 0 | 0 | 0 | 0 | 0 | 0 | 0 | 0 | 0 | 0 | 0 | 0 | 0 | 0 | 0 | 0 | 0 | 0 | 0 | 0 | 0 | 0 | 0 | 0 | 0 | 0 | 0 | 0 | 0 | 0 | 0 | 0 | 0 | 0 | 0 | 0 | 0 | 0 | 0 | 0 | 0 | 0
20_USA | 6_x_ngls | 6_x_ngls | 14_4_cement_ccs | 0 | 0 | [56 empty] | 20_USA | d_ind_cem_ccs_6_x_ngls |  |  | 0 | 0 | 0 | 0 | 0 | 0 | 0 | 0 | 0 | 0 | 0 | 0 | 0 | 0 | 0 | 0 | 0 | 0 | 0 | 0 | 0 | 0 | 0 | 0 | 0 | 0 | 0 | 0 | 0 | 0 | 0 | 0 | 0 | 0 | 0 | 0 | 0 | 0 | 0 | 0 | 0 | 0 | 0 | 0 | 0 | 0 | 0 | 0 | 0 | 0 | 0 | 0 | 0 | 0
20_USA | 7_1_motor_gasoline | 7_1_mo_gasoline | 14_4_cement_ccs | 0 | 0 | [56 empty] | 20_USA | d_ind_cem_ccs_7_1_mo_gasoline |  |  | 0 | 0 | 0 | 0 | 0 | 0 | 0 | 0 | 0 | 0 | 0 | 0 | 0 | 0 | 0 | 0 | 0 | 0 | 0 | 0 | 0 | 0 | 0 | 0 | 0 | 0 | 0 | 0 | 0 | 0 | 0 | 0 | 0 | 0 | 0 | 0 | 0 | 0 | 0 | 0 | 0 | 0 | 0 | 0 | 0 | 0 | 0 | 0 | 0 | 0 | 0 | 0 | 0 | 0
20_USA | 7_2_aviation_gasoline | 7_2_avi_gasoline | 14_4_cement_ccs | 0 | 0 | [56 empty] | 20_USA | d_ind_cem_ccs_7_2_avi_gasoline |  |  | 0 | 0 | 0 | 0 | 0 | 0 | 0 | 0 | 0 | 0 | 0 | 0 | 0 | 0 | 0 | 0 | 0 | 0 | 0 | 0 | 0 | 0 | 0 | 0 | 0 | 0 | 0 | 0 | 0 | 0 | 0 | 0 | 0 | 0 | 0 | 0 | 0 | 0 | 0 | 0 | 0 | 0 | 0 | 0 | 0 | 0 | 0 | 0 | 0 | 0 | 0 | 0 | 0 | 0
20_USA | 7_3_naphtha | 7_3_naphtha | 14_4_cement_ccs | 0 | 0 | [56 empty] | 20_USA | d_ind_cem_ccs_7_3_naphtha |  |  | 0 | 0 | 0 | 0 | 0 | 0 | 0 | 0 | 0 | 0 | 0 | 0 | 0 | 0 | 0 | 0 | 0 | 0 | 0 | 0 | 0 | 0 | 0 | 0 | 0 | 0 | 0 | 0 | 0 | 0 | 0 | 0 | 0 | 0 | 0 | 0 | 0 | 0 | 0 | 0 | 0 | 0 | 0 | 0 | 0 | 0 | 0 | 0 | 0 | 0 | 0 | 0 | 0 | 0
20_USA | 7_x_jet_fuel | 7_x_jet_fuel | 14_4_cement_ccs | 0 | 0 | [56 empty] | 20_USA | d_ind_cem_ccs_7_x_jet_fuel |  |  | 0 | 0 | 0 | 0 | 0 | 0 | 0 | 0 | 0 | 0 | 0 | 0 | 0 | 0 | 0 | 0 | 0 | 0 | 0 | 0 | 0 | 0 | 0 | 0 | 0 | 0 | 0 | 0 | 0 | 0 | 0 | 0 | 0 | 0 | 0 | 0 | 0 | 0 | 0 | 0 | 0 | 0 | 0 | 0 | 0 | 0 | 0 | 0 | 0 | 0 | 0 | 0 | 0 | 0
20_USA | 7_6_kerosene | 7_6_kerosene | 14_4_cement_ccs | 0 | 0 | [56 empty] | 20_USA | d_ind_cem_ccs_7_6_kerosene |  |  | 0 | 0 | 0 | 0 | 0 | 0 | 0 | 0 | 0 | 0 | 0 | 0 | 0 | 0 | 0 | 0 | 0 | 0 | 0 | 0 | 0 | 0 | 0 | 0 | 0 | 0 | 0 | 0 | 0 | 0 | 0 | 0 | 0 | 0 | 0 | 0 | 0 | 0 | 0 | 0 | 0 | 0 | 0 | 0 | 0 | 0 | 0 | 0 | 0 | 0 | 0 | 0 | 0 | 0
20_USA | 7_7_gas_diesel_oil | 7_7_gas_diesel_oil | 14_4_cement_ccs | 0 | 0 | [56 empty] | 20_USA | d_ind_cem_ccs_7_7_gas_diesel_oil |  |  | 0 | 0 | 0 | 0 | 0 | 0 | 0 | 0 | 0 | 0 | 0 | 0 | 0 | 0.024299 | 0.073085 | 0.14644 | 0.24434 | 0.36666 | 0.51318 | 0.68358 | 0.87745 | 1.0943 | 1.3337 | 1.5948 | 1.8772 | 2.1801 | 2.5029 | 2.8447 | 3.205 | 3.5828 | 3.9773 | 4.3648 | 4.7448 | 5.1169 | 5.4389 | 5.7478 | 6.0436 | 6.3262 | 6.5958 | 6.8523 | 7.0956 | 7.3259 | 7.5431 | 7.7473 | 7.9385 | 8.1168 | 8.2821 | 8.4345 | 8.5741 | 8.7009 | 8.8149 | 8.9163 | 9.0051 | 9.0813
20_USA | 7_8_fuel_oil | 7_8_fuel_oil | 14_4_cement_ccs | 0 | 0 | [56 empty] | 20_USA | d_ind_cem_ccs_7_8_fuel_oil |  |  | 0 | 0 | 0 | 0 | 0 | 0 | 0 | 0 | 0 | 0 | 0 | 0 | 0 | 0.0041091 | 0.012359 | 0.024764 | 0.041319 | 0.062004 | 0.086781 | 0.1156 | 0.14838 | 0.18506 | 0.22553 | 0.2697 | 0.31745 | 0.36867 | 0.42325 | 0.48106 | 0.54197 | 0.60586 | 0.67259 | 0.73811 | 0.80236 | 0.8653 | 0.91975 | 0.97198 | 1.022 | 1.0698 | 1.1154 | 1.1588 | 1.1999 | 1.2388 | 1.2756 | 1.3101 | 1.3424 | 1.3726 | 1.4005 | 1.4263 | 1.4499 | 1.4714 | 1.4906 | 1.5078 | 1.5228 | 1.5357
20_USA | 7_9_lpg | 7_9_lpg | 14_4_cement_ccs | 0 | 0 | [56 empty] | 20_USA | d_ind_cem_ccs_7_9_lpg |  |  | 0 | 0 | 0 | 0 | 0 | 0 | 0 | 0 | 0 | 0 | 0 | 0 | 0 | 0.002216 | 0.0066651 | 0.013355 | 0.022283 | 0.033438 | 0.0468 | 0.06234 | 0.08002 | 0.099799 | 0.12163 | 0.14544 | 0.17119 | 0.19882 | 0.22825 | 0.25943 | 0.29228 | 0.32673 | 0.36272 | 0.39805 | 0.4327 | 0.46664 | 0.49601 | 0.52418 | 0.55115 | 0.57693 | 0.60151 | 0.6249 | 0.64709 | 0.6681 | 0.68791 | 0.70653 | 0.72396 | 0.74022 | 0.75529 | 0.76919 | 0.78192 | 0.79349 | 0.80389 | 0.81313 | 0.82123 | 0.82818
20_USA | 7_10_refinery_gas_not_liquefied | 7_10_refi_gas_notliq | 14_4_cement_ccs | 0 | 0 | [56 empty] | 20_USA | d_ind_cem_ccs_7_10_refi_gas_notliq |  |  | 0 | 0 | 0 | 0 | 0 | 0 | 0 | 0 | 0 | 0 | 0 | 0 | 0 | 0 | 0 | 0 | 0 | 0 | 0 | 0 | 0 | 0 | 0 | 0 | 0 | 0 | 0 | 0 | 0 | 0 | 0 | 0 | 0 | 0 | 0 | 0 | 0 | 0 | 0 | 0 | 0 | 0 | 0 | 0 | 0 | 0 | 0 | 0 | 0 | 0 | 0 | 0 | 0 | 0
20_USA | 7_11_ethane | 7_11_ethane | 14_4_cement_ccs | 0 | 0 | [56 empty] | 20_USA | d_ind_cem_ccs_7_11_ethane |  |  | 0 | 0 | 0 | 0 | 0 | 0 | 0 | 0 | 0 | 0 | 0 | 0 | 0 | 0 | 0 | 0 | 0 | 0 | 0 | 0 | 0 | 0 | 0 | 0 | 0 | 0 | 0 | 0 | 0 | 0 | 0 | 0 | 0 | 0 | 0 | 0 | 0 | 0 | 0 | 0 | 0 | 0 | 0 | 0 | 0 | 0 | 0 | 0 | 0 | 0 | 0 | 0 | 0 | 0
20_USA | 7_x_other_petroleum_products | 7_x_other_petrol_prod | 14_4_cement_ccs | 0 | 0 | [56 empty] | 20_USA | d_ind_cem_ccs_7_x_other_petrol_prod |  |  | 0 | 0 | 0 | 0 | 0 | 0 | 0 | 0 | 0 | 0 | 0 | 0 | 0 | 0.055061 | 0.16561 | 0.33182 | 0.55366 | 0.83083 | 1.1628 | 1.5489 | 1.9883 | 2.4797 | 3.022 | 3.6138 | 4.2537 | 4.94 | 5.6714 | 6.446 | 7.2622 | 8.1183 | 9.0124 | 9.8904 | 10.7513 | 11.5946 | 12.3242 | 13.0241 | 13.6944 | 14.3349 | 14.9457 | 15.5268 | 16.0782 | 16.6001 | 17.0923 | 17.555 | 17.9882 | 18.3921 | 18.7667 | 19.112 | 19.4283 | 19.7156 | 19.9741 | 20.2038 | 20.4049 | 20.5776
20_USA | 8_1_natural_gas | 8_1_natural_gas | 14_4_cement_ccs | 0 | 0 | [56 empty] | 20_USA | d_ind_cem_ccs_8_1_natural_gas |  |  | 0 | 0 | 0 | 0 | 0 | 0 | 0 | 0 | 0 | 0 | 0 | 0 | 0 | 0.51837 | 1.5591 | 3.1239 | 5.2124 | 7.8218 | 10.9475 | 14.5825 | 18.7183 | 23.3449 | 28.4505 | 34.022 | 40.0458 | 46.5076 | 53.3926 | 60.6855 | 68.3699 | 76.4293 | 84.8468 | 93.1122 | 101.218 | 109.1567 | 116.0256 | 122.6151 | 128.9249 | 134.955 | 140.7054 | 146.1763 | 151.3678 | 156.2804 | 160.9145 | 165.2706 | 169.3493 | 173.1515 | 176.6779 | 179.9294 | 182.907 | 185.6119 | 188.045 | 190.2078 | 192.1013 | 193.7272
20_USA | 15_1_fuelwood_and_woodwaste | 15_1_fwood_wwaste | 14_4_cement_ccs | 0 | 0 | [56 empty] | 20_USA | d_ind_cem_ccs_15_1_fwood_wwaste |  |  | 0 | 0 | 0 | 0 | 0 | 0 | 0 | 0 | 0 | 0 | 0 | 0 | 0 | 0 | 0 | 0 | 0 | 0 | 0 | 0 | 0 | 0 | 0 | 0 | 0 | 0 | 0 | 0 | 0 | 0 | 0 | 0 | 0 | 0 | 0 | 0 | 0 | 0 | 0 | 0 | 0 | 0 | 0 | 0 | 0 | 0 | 0 | 0 | 0 | 0 | 0 | 0 | 0 | 0
20_USA | 15_2_bagasse | 15_2_bagasse | 14_4_cement_ccs | 0 | 0 | [56 empty] | 20_USA | d_ind_cem_ccs_15_2_bagasse |  |  | 0 | 0 | 0 | 0 | 0 | 0 | 0 | 0 | 0 | 0 | 0 | 0 | 0 | 0 | 0 | 0 | 0 | 0 | 0 | 0 | 0 | 0 | 0 | 0 | 0 | 0 | 0 | 0 | 0 | 0 | 0 | 0 | 0 | 0 | 0 | 0 | 0 | 0 | 0 | 0 | 0 | 0 | 0 | 0 | 0 | 0 | 0 | 0 | 0 | 0 | 0 | 0 | 0 | 0
20_USA | 15_3_charcoal | 15_3_charcoal | 14_4_cement_ccs | 0 | 0 | [56 empty] | 20_USA | d_ind_cem_ccs_15_3_charcoal |  |  | 0 | 0 | 0 | 0 | 0 | 0 | 0 | 0 | 0 | 0 | 0 | 0 | 0 | 0 | 0 | 0 | 0 | 0 | 0 | 0 | 0 | 0 | 0 | 0 | 0 | 0 | 0 | 0 | 0 | 0 | 0 | 0 | 0 | 0 | 0 | 0 | 0 | 0 | 0 | 0 | 0 | 0 | 0 | 0 | 0 | 0 | 0 | 0 | 0 | 0 | 0 | 0 | 0 | 0
20_USA | 15_4_black_liquor | 15_4_black_liquor | 14_4_cement_ccs | 0 | 0 | [56 empty] | 20_USA | d_ind_cem_ccs_15_4_black_liquor |  |  | 0 | 0 | 0 | 0 | 0 | 0 | 0 | 0 | 0 | 0 | 0 | 0 | 0 | 0 | 0 | 0 | 0 | 0 | 0 | 0 | 0 | 0 | 0 | 0 | 0 | 0 | 0 | 0 | 0 | 0 | 0 | 0 | 0 | 0 | 0 | 0 | 0 | 0 | 0 | 0 | 0 | 0 | 0 | 0 | 0 | 0 | 0 | 0 | 0 | 0 | 0 | 0 | 0 | 0
20_USA | 15_5_other_biomass | 15_5_other_biomass | 14_4_cement_ccs | 0 | 0 | [56 empty] | 20_USA | d_ind_cem_ccs_15_5_other_biomass |  |  | 0 | 0 | 0 | 0 | 0 | 0 | 0 | 0 | 0 | 0 | 0 | 0 | 0 | 0.024141 | 0.072608 | 0.14548 | 0.24274 | 0.36427 | 0.50983 | 0.67911 | 0.87172 | 1.0872 | 1.325 | 1.5844 | 1.865 | 2.1659 | 2.4865 | 2.8262 | 3.184 | 3.5593 | 3.9514 | 4.3363 | 4.7138 | 5.0835 | 5.4034 | 5.7102 | 6.0041 | 6.2849 | 6.5527 | 6.8075 | 7.0493 | 7.278 | 7.4939 | 7.6967 | 7.8867 | 8.0637 | 8.228 | 8.3794 | 8.5181 | 8.644 | 8.7573 | 8.8581 | 8.9462 | 9.022
20_USA | 16_1_biogas | 16_1_biogas | 14_4_cement_ccs | 0 | 0 | [56 empty] | 20_USA | d_ind_cem_ccs_16_1_biogas |  |  | 0 | 0 | 0 | 0 | 0 | 0 | 0 | 0 | 0 | 0 | 0 | 0 | 0 | 0 | 0 | 0 | 0 | 0 | 0 | 0 | 0 | 0 | 0 | 0 | 0 | 0 | 0 | 0 | 0 | 0 | 0 | 0 | 0 | 0 | 0 | 0 | 0 | 0 | 0 | 0 | 0 | 0 | 0 | 0 | 0 | 0 | 0 | 0 | 0 | 0 | 0 | 0 | 0 | 0
20_USA | 16_2_industrial_waste | 16_2_industrial_waste | 14_4_cement_ccs | 0 | 0 | [56 empty] | 20_USA | d_ind_cem_ccs_16_2_industrial_waste |  |  | 0 | 0 | 0 | 0 | 0 | 0 | 0 | 0 | 0 | 0 | 0 | 0 | 0 | 8.054e-05 | 0.00024224 | 0.00048537 | 0.00080986 | 0.0012153 | 0.0017009 | 0.0022657 | 0.0029083 | 0.0036272 | 0.0044204 | 0.0052861 | 0.006222 | 0.007226 | 0.0082957 | 0.0094289 | 0.010623 | 0.011875 | 0.013183 | 0.014467 | 0.015726 | 0.01696 | 0.018027 | 0.019051 | 0.020031 | 0.020968 | 0.021862 | 0.022712 | 0.023518 | 0.024282 | 0.025002 | 0.025678 | 0.026312 | 0.026903 | 0.027451 | 0.027956 | 0.028419 | 0.028839 | 0.029217 | 0.029553 | 0.029847 | 0.0301
20_USA | 16_3_municipal_solid_waste_renewable | 16_3_msw_ren | 14_4_cement_ccs | 0 | 0 | [56 empty] | 20_USA | d_ind_cem_ccs_16_3_msw_ren |  |  | 0 | 0 | 0 | 0 | 0 | 0 | 0 | 0 | 0 | 0 | 0 | 0 | 0 | 0 | 0 | 0 | 0 | 0 | 0 | 0 | 0 | 0 | 0 | 0 | 0 | 0 | 0 | 0 | 0 | 0 | 0 | 0 | 0 | 0 | 0 | 0 | 0 | 0 | 0 | 0 | 0 | 0 | 0 | 0 | 0 | 0 | 0 | 0 | 0 | 0 | 0 | 0 | 0 | 0
20_USA | 16_4_municipal_solid_waste_nonrenewable | 16_4_msw_nonr | 14_4_cement_ccs | 0 | 0 | [56 empty] | 20_USA | d_ind_cem_ccs_16_4_msw_nonr |  |  | 0 | 0 | 0 | 0 | 0 | 0 | 0 | 0 | 0 | 0 | 0 | 0 | 0 | 0 | 0 | 0 | 0 | 0 | 0 | 0 | 0 | 0 | 0 | 0 | 0 | 0 | 0 | 0 | 0 | 0 | 0 | 0 | 0 | 0 | 0 | 0 | 0 | 0 | 0 | 0 | 0 | 0 | 0 | 0 | 0 | 0 | 0 | 0 | 0 | 0 | 0 | 0 | 0 | 0
20_USA | 16_5_biogasoline | 16_5_biogasoline | 14_4_cement_ccs | 0 | 0 | [56 empty] | 20_USA | d_ind_cem_ccs_16_5_biogasoline |  |  | 0 | 0 | 0 | 0 | 0 | 0 | 0 | 0 | 0 | 0 | 0 | 0 | 0 | 0 | 0 | 0 | 0 | 0 | 0 | 0 | 0 | 0 | 0 | 0 | 0 | 0 | 0 | 0 | 0 | 0 | 0 | 0 | 0 | 0 | 0 | 0 | 0 | 0 | 0 | 0 | 0 | 0 | 0 | 0 | 0 | 0 | 0 | 0 | 0 | 0 | 0 | 0 | 0 | 0
20_USA | 16_6_biodiesel | 16_6_biodiesel | 14_4_cement_ccs | 0 | 0 | [56 empty] | 20_USA | d_ind_cem_ccs_16_6_biodiesel |  |  | 0 | 0 | 0 | 0 | 0 | 0 | 0 | 0 | 0 | 0 | 0 | 0 | 0 | 0.00085117 | 0.0025601 | 0.0051295 | 0.0085588 | 0.012844 | 0.017976 | 0.023945 | 0.030736 | 0.038333 | 0.046716 | 0.055865 | 0.065756 | 0.076366 | 0.087672 | 0.099647 | 0.11226 | 0.1255 | 0.13932 | 0.15289 | 0.1662 | 0.17924 | 0.19052 | 0.20134 | 0.2117 | 0.2216 | 0.23104 | 0.24002 | 0.24855 | 0.25662 | 0.26422 | 0.27138 | 0.27807 | 0.28432 | 0.29011 | 0.29545 | 0.30034 | 0.30478 | 0.30877 | 0.31232 | 0.31543 | 0.3181
20_USA | 16_8_other_liquid_biofuels | 16_8_oth_liquid_biofuel | 14_4_cement_ccs | 0 | 0 | [56 empty] | 20_USA | d_ind_cem_ccs_16_8_oth_liquid_biofuel |  |  | 0 | 0 | 0 | 0 | 0 | 0 | 0 | 0 | 0 | 0 | 0 | 0 | 0 | 0.000119 | 0.00035791 | 0.00071713 | 0.0011966 | 0.0017956 | 0.0025131 | 0.0033476 | 0.004297 | 0.0053591 | 0.0065311 | 0.0078101 | 0.009193 | 0.010676 | 0.012257 | 0.013931 | 0.015695 | 0.017545 | 0.019478 | 0.021375 | 0.023236 | 0.025058 | 0.026635 | 0.028148 | 0.029596 | 0.03098 | 0.032301 | 0.033556 | 0.034748 | 0.035876 | 0.03694 | 0.03794 | 0.038876 | 0.039749 | 0.040558 | 0.041305 | 0.041988 | 0.042609 | 0.043168 | 0.043664 | 0.044099 | 0.044472
20_USA | 17_electricity | 17_electricity | 14_4_cement_ccs | 0 | 0 | [56 empty] | 20_USA | d_ind_cem_ccs_17_electricity |  |  | 0 | 0 | 0 | 0 | 0 | 0 | 0 | 0 | 0 | 0 | 0 | 0 | 0 | 0.29424 | 0.88918 | 1.7903 | 3.002 | 4.528 | 6.3706 | 8.5315 | 11.0116 | 13.811 | 16.9291 | 20.3649 | 24.1169 | 28.1837 | 32.5638 | 37.2553 | 42.2562 | 47.5645 | 53.1782 | 58.7839 | 64.3792 | 69.9612 | 74.9492 | 79.8459 | 84.6512 | 89.3651 | 93.9876 | 98.5188 | 102.9587 | 107.3075 | 111.5653 | 115.7322 | 119.8085 | 123.7945 | 127.6903 | 131.4964 | 135.2129 | 138.8403 | 142.379 | 145.8292 | 149.1916 | 152.4664
20_USA | 18_heat | 18_heat | 14_4_cement_ccs | 0 | 0 | [56 empty] | 20_USA | d_ind_cem_ccs_18_heat |  |  | 0 | 0 | 0 | 0 | 0 | 0 | 0 | 0 | 0 | 0 | 0 | 0 | 0 | 0.00021832 | 0.00065664 | 0.0013157 | 0.0021953 | 0.0032943 | 0.0046107 | 0.0061417 | 0.0078836 | 0.0098321 | 0.011982 | 0.014329 | 0.016866 | 0.019588 | 0.022487 | 0.025559 | 0.028795 | 0.03219 | 0.035735 | 0.039216 | 0.04263 | 0.045973 | 0.048866 | 0.051642 | 0.054299 | 0.056839 | 0.059261 | 0.061565 | 0.063751 | 0.06582 | 0.067772 | 0.069607 | 0.071325 | 0.072926 | 0.074411 | 0.075781 | 0.077035 | 0.078174 | 0.079199 | 0.080109 | 0.080907 | 0.081592
CCS electricity calculation
[62 empty] | 01_AUS | Electricity for cement not including CCS |  |  | 0 | 0 | 0 | 0 | 0 | 0 | 0 | 0 | 0 | 0 | 0 | 0 | 0 | 0.16937 | 0.50942 | 1.0207 | 1.7031 | 2.5557 | 3.577 | 4.7647 | 6.116 | 7.6277 | 9.2959 | 11.1163 | 13.0845 | 15.1959 | 17.4455 | 19.8283 | 22.3391 | 24.9725 | 27.7228 | 30.4234 | 33.0719 | 35.6658 | 37.9101 | 40.0632 | 42.1249 | 44.0951 | 45.974 | 47.7616 | 49.4578 | 51.063 | 52.5771 | 54.0004 | 55.3331 | 56.5754 | 57.7276 | 58.79 | 59.7629 | 60.6467 | 61.4417 | 62.1484 | 62.7671 | 63.2983
[62 empty] | 01_AUS | Cement production using CCS |  |  | 0 | 0 | 0 | 0 | 0 | 0 | 0 | 0 | 0 | 0 | 0 | 0 | 0 | 138.7459 | 421.9599 | 855.082 | 1443.2723 | 2191.3916 | 3103.9978 | 4185.3632 | 5439.5288 | 6870.3334 | 8481.4034 | 10276.2055 | 12258.1996 | 14430.9598 | 16798.1113 | 19363.2883 | 22130.1085 | 25102.3085 | 28283.7781 | 31511.667 | 34785.8328 | 38106.0458 | 41154.5295 | 44203.0132 | 47251.4968 | 50299.9805 | 53348.4642 | 56396.9478 | 59445.4315 | 62493.9152 | 65542.3988 | 68590.8825 | 71639.3662 | 74687.8498 | 77736.3335 | 80784.8172 | 83833.3008 | 86881.7845 | 89930.2682 | 92978.7518 | 96027.2355 | 99075.7192
[62 empty] | 01_AUS | Electricity for CCS operation |  |  | 0 | 0 | 0 | 0 | 0 | 0 | 0 | 0 | 0 | 0 | 0 | 0 | 0 | 0.12487 | 0.37976 | 0.76957 | 1.2989 | 1.9723 | 2.7936 | 3.7668 | 4.8956 | 6.1833 | 7.6333 | 9.2486 | 11.0324 | 12.9879 | 15.1183 | 17.427 | 19.9171 | 22.5921 | 25.4554 | 28.3605 | 31.3072 | 34.2954 | 37.0391 | 39.7827 | 42.5263 | 45.27 | 48.0136 | 50.7573 | 53.5009 | 56.2445 | 58.9882 | 61.7318 | 64.4754 | 67.2191 | 69.9627 | 72.7063 | 75.45 | 78.1936 | 80.9372 | 83.6809 | 86.4245 | 89.1681
[62 empty] | 01_AUS | Electricity for cement includung CCS |  |  | 0 | 0 | 0 | 0 | 0 | 0 | 0 | 0 | 0 | 0 | 0 | 0 | 0 | 0.29424 | 0.88918 | 1.7903 | 3.002 | 4.528 | 6.3706 | 8.5315 | 11.0116 | 13.811 | 16.9291 | 20.3649 | 24.1169 | 28.1837 | 32.5638 | 37.2553 | 42.2562 | 47.5645 | 53.1782 | 58.7839 | 64.3792 | 69.9612 | 74.9492 | 79.8459 | 84.6512 | 89.3651 | 93.9876 | 98.5188 | 102.9587 | 107.3075 | 111.5653 | 115.7322 | 119.8085 | 123.7945 | 127.6903 | 131.4964 | 135.2129 | 138.8403 | 142.379 | 145.8292 | 149.1916 | 152.4664

## 21_VN
Cement CCS addition and fuel switching calculation
Improvement in energy efficiency also captures lower clinker to cement ratio |  |  |  |  | 21_VN 2018 | value |  | CCS assumptions | value |  | 30 | years
[5 empty] | 0.0062795 | EnergyEff_improv |  | 91239.1325 | Coal tCO2/PJ |  | 0.0025 | clinker to cement per annum
[5 empty] | 40 | plant life years |  | 52546.0973 | Gas tCO2/PJ |  | 7.5% | Over 30 years
[5 empty] | 3.4165 | existing thermal eff |  | 60189.166 | Oil tCO2/PJ
[5 empty] | 3.15 | new plant thermal eff |  | 4.1868e-05 | toe to PJ
[5 empty] | 2.9 | BAT thermal eff |  | 0.8 | CCS capture rate
[5 empty] | 0.195% | new to existing p.a. |  | 250 | kWh per tonne cement
[5 empty] | 0.3779% | BAT to existing p.a. |  | 3.6e-09 | kWh to PJ
[5 empty] | 73.46% | cement to nmm |  | 0 | additional thermal
[12 empty] | efficiency starts in 2020 | [49 empty] | PASTE into OSeMOSYS input sheet
NON METALLIC MINERALS ENERGY CONSUMPTION, PETAJOULES, 2018 | [5 empty] | MATCH |  |  | EI | Energy intensity in years 2019 and on, assuming 2018 baseline and improvement shown in input cells above | [51 empty] | OSeMOSYS labels |  | Intentionally blank |  | Energy use
economy | fuel_code | short_fuel_code | item_code_new | 2017 | 2018 | economy | industry | total_production | energy_intensity_2018 | 2019 | 2020 | 2021 | 2022 | 2023 | 2024 | 2025 | 2026 | 2027 | 2028 | 2029 | 2030 | 2031 | 2032 | 2033 | 2034 | 2035 | 2036 | 2037 | 2038 | 2039 | 2040 | 2041 | 2042 | 2043 | 2044 | 2045 | 2046 | 2047 | 2048 | 2049 | 2050 | 2051 | 2052 | 2053 | 2054 | 2055 | 2056 | 2057 | 2058 | 2059 | 2060 | 2061 | 2062 | 2063 | 2064 | 2065 | 2066 | 2067 | 2068 | 2069 | 2070 | REGION | FUEL |  |  | 2017 | 2018 | 2019 | 2020 | 2021 | 2022 | 2023 | 2024 | 2025 | 2026 | 2027 | 2028 | 2029 | 2030 | 2031 | 2032 | 2033 | 2034 | 2035 | 2036 | 2037 | 2038 | 2039 | 2040 | 2041 | 2042 | 2043 | 2044 | 2045 | 2046 | 2047 | 2048 | 2049 | 2050 | 2051 | 2052 | 2053 | 2054 | 2055 | 2056 | 2057 | 2058 | 2059 | 2060 | 2061 | 2062 | 2063 | 2064 | 2065 | 2066 | 2067 | 2068 | 2069 | 2070
21_VN | 1_x_coal_thermal | 1_x_coal_thermal | 14_4_nonmetallic_mineral_products | 197.6925 | 287.6146 | 321 | 6 | 80000 | 0.0035952 | 0.0035952 | 0.0035952 | 0.0035726 | 0.0035502 | 0.0035279 | 0.0035057 | 0.0034837 | 0.0034618 | 0.0034401 | 0.0034185 | 0.003397 | 0.0033757 | 0.0033545 | 0.0033334 | 0.0033125 | 0.0032917 | 0.003271 | 0.0032505 | 0.0032301 | 0.0032098 | 0.0031896 | 0.0031696 | 0.0031497 | 0.0031299 | 0.0031103 | 0.0030907 | 0.0030713 | 0.0030521 | 0.0030329 | 0.0030138 | 0.0029949 | 0.0029761 | 0.0029574 | 0.0029389 | 0.0029204 | 0.0029021 | 0.0028838 | 0.0028657 | 0.0028477 | 0.0028298 | 0.0028121 | 0.0027944 | 0.0027769 | 0.0027594 | 0.0027421 | 0.0027249 | 0.0027078 | 0.0026908 | 0.0026739 | 0.0026571 | 0.0026404 | 0.0026238 | 21_VN | d_ind_cem_1_x_coal_thermal |  |  | 197.6925 | 287.6146 | 310.6238 | 284.4146 | 312.9273 | 343.2472 | 357.5783 | 372.4027 | 387.7325 | 403.5799 | 419.9571 | 433.2864 | 446.9436 | 460.9327 | 461.548 | 462.0639 | 462.4793 | 462.7932 | 463.0044 | 463.1119 | 463.1144 | 463.011 | 462.8003 | 462.4813 | 462.0528 | 461.5137 | 460.8628 | 460.0988 | 459.2207 | 458.2271 | 457.117 | 455.889 | 454.542 | 453.0747 | 447.0157 | 440.9119 | 434.7647 | 428.5757 | 422.3461 | 416.0774 | 409.771 | 403.4281 | 397.0502 | 390.6385 | 384.1943 | 377.7189 | 371.2136 | 364.6796 | 358.118 | 351.5301 | 344.9172 | 338.2802 | 331.6205 | 324.9391
21_VN | 1_1_coking_coal | 1_1_coking_coal | 14_4_nonmetallic_mineral_products | 0 | 0 | 321 | 6 | 80000 | 0 | 0 | 0 | 0 | 0 | 0 | 0 | 0 | 0 | 0 | 0 | 0 | 0 | 0 | 0 | 0 | 0 | 0 | 0 | 0 | 0 | 0 | 0 | 0 | 0 | 0 | 0 | 0 | 0 | 0 | 0 | 0 | 0 | 0 | 0 | 0 | 0 | 0 | 0 | 0 | 0 | 0 | 0 | 0 | 0 | 0 | 0 | 0 | 0 | 0 | 0 | 0 | 0 | 21_VN | d_ind_cem_1_1_coking_coal |  |  | 0 | 0 | 0 | 0 | 0 | 0 | 0 | 0 | 0 | 0 | 0 | 0 | 0 | 0 | 0 | 0 | 0 | 0 | 0 | 0 | 0 | 0 | 0 | 0 | 0 | 0 | 0 | 0 | 0 | 0 | 0 | 0 | 0 | 0 | 0 | 0 | 0 | 0 | 0 | 0 | 0 | 0 | 0 | 0 | 0 | 0 | 0 | 0 | 0 | 0 | 0 | 0 | 0 | 0
21_VN | 1_5_lignite | 1_5_lignite | 14_4_nonmetallic_mineral_products | 0 | 0 | 321 | 6 | 80000 | 0 | 0 | 0 | 0 | 0 | 0 | 0 | 0 | 0 | 0 | 0 | 0 | 0 | 0 | 0 | 0 | 0 | 0 | 0 | 0 | 0 | 0 | 0 | 0 | 0 | 0 | 0 | 0 | 0 | 0 | 0 | 0 | 0 | 0 | 0 | 0 | 0 | 0 | 0 | 0 | 0 | 0 | 0 | 0 | 0 | 0 | 0 | 0 | 0 | 0 | 0 | 0 | 0 | 21_VN | d_ind_cem_1_5_lignite |  |  | 0 | 0 | 0 | 0 | 0 | 0 | 0 | 0 | 0 | 0 | 0 | 0 | 0 | 0 | 0 | 0 | 0 | 0 | 0 | 0 | 0 | 0 | 0 | 0 | 0 | 0 | 0 | 0 | 0 | 0 | 0 | 0 | 0 | 0 | 0 | 0 | 0 | 0 | 0 | 0 | 0 | 0 | 0 | 0 | 0 | 0 | 0 | 0 | 0 | 0 | 0 | 0 | 0 | 0
21_VN | 2_coal_products | 2_coal_products | 14_4_nonmetallic_mineral_products | 0 | 0 | 321 | 6 | 80000 | 0 | 0 | 0 | 0 | 0 | 0 | 0 | 0 | 0 | 0 | 0 | 0 | 0 | 0 | 0 | 0 | 0 | 0 | 0 | 0 | 0 | 0 | 0 | 0 | 0 | 0 | 0 | 0 | 0 | 0 | 0 | 0 | 0 | 0 | 0 | 0 | 0 | 0 | 0 | 0 | 0 | 0 | 0 | 0 | 0 | 0 | 0 | 0 | 0 | 0 | 0 | 0 | 0 | 21_VN | d_ind_cem_2_coal_products |  |  | 0 | 0 | 0 | 0 | 0 | 0 | 0 | 0 | 0 | 0 | 0 | 0 | 0 | 0 | 0 | 0 | 0 | 0 | 0 | 0 | 0 | 0 | 0 | 0 | 0 | 0 | 0 | 0 | 0 | 0 | 0 | 0 | 0 | 0 | 0 | 0 | 0 | 0 | 0 | 0 | 0 | 0 | 0 | 0 | 0 | 0 | 0 | 0 | 0 | 0 | 0 | 0 | 0 | 0
21_VN | 6_1_crude_oil | 6_1_crude_oil | 14_4_nonmetallic_mineral_products | 0 | 0 | 321 | 6 | 80000 | 0 | 0 | 0 | 0 | 0 | 0 | 0 | 0 | 0 | 0 | 0 | 0 | 0 | 0 | 0 | 0 | 0 | 0 | 0 | 0 | 0 | 0 | 0 | 0 | 0 | 0 | 0 | 0 | 0 | 0 | 0 | 0 | 0 | 0 | 0 | 0 | 0 | 0 | 0 | 0 | 0 | 0 | 0 | 0 | 0 | 0 | 0 | 0 | 0 | 0 | 0 | 0 | 0 | 21_VN | d_ind_cem_6_1_crude_oil |  |  | 0 | 0 | 0 | 0 | 0 | 0 | 0 | 0 | 0 | 0 | 0 | 0 | 0 | 0 | 0 | 0 | 0 | 0 | 0 | 0 | 0 | 0 | 0 | 0 | 0 | 0 | 0 | 0 | 0 | 0 | 0 | 0 | 0 | 0 | 0 | 0 | 0 | 0 | 0 | 0 | 0 | 0 | 0 | 0 | 0 | 0 | 0 | 0 | 0 | 0 | 0 | 0 | 0 | 0
21_VN | 6_x_ngls | 6_x_ngls | 14_4_nonmetallic_mineral_products | 0 | 0 | 321 | 6 | 80000 | 0 | 0 | 0 | 0 | 0 | 0 | 0 | 0 | 0 | 0 | 0 | 0 | 0 | 0 | 0 | 0 | 0 | 0 | 0 | 0 | 0 | 0 | 0 | 0 | 0 | 0 | 0 | 0 | 0 | 0 | 0 | 0 | 0 | 0 | 0 | 0 | 0 | 0 | 0 | 0 | 0 | 0 | 0 | 0 | 0 | 0 | 0 | 0 | 0 | 0 | 0 | 0 | 0 | 21_VN | d_ind_cem_6_x_ngls |  |  | 0 | 0 | 0 | 0 | 0 | 0 | 0 | 0 | 0 | 0 | 0 | 0 | 0 | 0 | 0 | 0 | 0 | 0 | 0 | 0 | 0 | 0 | 0 | 0 | 0 | 0 | 0 | 0 | 0 | 0 | 0 | 0 | 0 | 0 | 0 | 0 | 0 | 0 | 0 | 0 | 0 | 0 | 0 | 0 | 0 | 0 | 0 | 0 | 0 | 0 | 0 | 0 | 0 | 0
21_VN | 7_1_motor_gasoline | 7_1_mo_gasoline | 14_4_nonmetallic_mineral_products | 0 | 0 | 321 | 6 | 80000 | 0 | 0 | 0 | 0 | 0 | 0 | 0 | 0 | 0 | 0 | 0 | 0 | 0 | 0 | 0 | 0 | 0 | 0 | 0 | 0 | 0 | 0 | 0 | 0 | 0 | 0 | 0 | 0 | 0 | 0 | 0 | 0 | 0 | 0 | 0 | 0 | 0 | 0 | 0 | 0 | 0 | 0 | 0 | 0 | 0 | 0 | 0 | 0 | 0 | 0 | 0 | 0 | 0 | 21_VN | d_ind_cem_7_1_mo_gasoline |  |  | 0 | 0 | 0 | 0 | 0 | 0 | 0 | 0 | 0 | 0 | 0 | 0 | 0 | 0 | 0 | 0 | 0 | 0 | 0 | 0 | 0 | 0 | 0 | 0 | 0 | 0 | 0 | 0 | 0 | 0 | 0 | 0 | 0 | 0 | 0 | 0 | 0 | 0 | 0 | 0 | 0 | 0 | 0 | 0 | 0 | 0 | 0 | 0 | 0 | 0 | 0 | 0 | 0 | 0
21_VN | 7_2_aviation_gasoline | 7_2_avi_gasoline | 14_4_nonmetallic_mineral_products | 0 | 0 | 321 | 6 | 80000 | 0 | 0 | 0 | 0 | 0 | 0 | 0 | 0 | 0 | 0 | 0 | 0 | 0 | 0 | 0 | 0 | 0 | 0 | 0 | 0 | 0 | 0 | 0 | 0 | 0 | 0 | 0 | 0 | 0 | 0 | 0 | 0 | 0 | 0 | 0 | 0 | 0 | 0 | 0 | 0 | 0 | 0 | 0 | 0 | 0 | 0 | 0 | 0 | 0 | 0 | 0 | 0 | 0 | 21_VN | d_ind_cem_7_2_avi_gasoline |  |  | 0 | 0 | 0 | 0 | 0 | 0 | 0 | 0 | 0 | 0 | 0 | 0 | 0 | 0 | 0 | 0 | 0 | 0 | 0 | 0 | 0 | 0 | 0 | 0 | 0 | 0 | 0 | 0 | 0 | 0 | 0 | 0 | 0 | 0 | 0 | 0 | 0 | 0 | 0 | 0 | 0 | 0 | 0 | 0 | 0 | 0 | 0 | 0 | 0 | 0 | 0 | 0 | 0 | 0
21_VN | 7_3_naphtha | 7_3_naphtha | 14_4_nonmetallic_mineral_products | 0 | 0 | 321 | 6 | 80000 | 0 | 0 | 0 | 0 | 0 | 0 | 0 | 0 | 0 | 0 | 0 | 0 | 0 | 0 | 0 | 0 | 0 | 0 | 0 | 0 | 0 | 0 | 0 | 0 | 0 | 0 | 0 | 0 | 0 | 0 | 0 | 0 | 0 | 0 | 0 | 0 | 0 | 0 | 0 | 0 | 0 | 0 | 0 | 0 | 0 | 0 | 0 | 0 | 0 | 0 | 0 | 0 | 0 | 21_VN | d_ind_cem_7_3_naphtha |  |  | 0 | 0 | 0 | 0 | 0 | 0 | 0 | 0 | 0 | 0 | 0 | 0 | 0 | 0 | 0 | 0 | 0 | 0 | 0 | 0 | 0 | 0 | 0 | 0 | 0 | 0 | 0 | 0 | 0 | 0 | 0 | 0 | 0 | 0 | 0 | 0 | 0 | 0 | 0 | 0 | 0 | 0 | 0 | 0 | 0 | 0 | 0 | 0 | 0 | 0 | 0 | 0 | 0 | 0
21_VN | 7_x_jet_fuel | 7_x_jet_fuel | 14_4_nonmetallic_mineral_products | 0 | 0 | 321 | 6 | 80000 | 0 | 0 | 0 | 0 | 0 | 0 | 0 | 0 | 0 | 0 | 0 | 0 | 0 | 0 | 0 | 0 | 0 | 0 | 0 | 0 | 0 | 0 | 0 | 0 | 0 | 0 | 0 | 0 | 0 | 0 | 0 | 0 | 0 | 0 | 0 | 0 | 0 | 0 | 0 | 0 | 0 | 0 | 0 | 0 | 0 | 0 | 0 | 0 | 0 | 0 | 0 | 0 | 0 | 21_VN | d_ind_cem_7_x_jet_fuel |  |  | 0 | 0 | 0 | 0 | 0 | 0 | 0 | 0 | 0 | 0 | 0 | 0 | 0 | 0 | 0 | 0 | 0 | 0 | 0 | 0 | 0 | 0 | 0 | 0 | 0 | 0 | 0 | 0 | 0 | 0 | 0 | 0 | 0 | 0 | 0 | 0 | 0 | 0 | 0 | 0 | 0 | 0 | 0 | 0 | 0 | 0 | 0 | 0 | 0 | 0 | 0 | 0 | 0 | 0
21_VN | 7_6_kerosene | 7_6_kerosene | 14_4_nonmetallic_mineral_products | 0 | 0 | 321 | 6 | 80000 | 0 | 0 | 0 | 0 | 0 | 0 | 0 | 0 | 0 | 0 | 0 | 0 | 0 | 0 | 0 | 0 | 0 | 0 | 0 | 0 | 0 | 0 | 0 | 0 | 0 | 0 | 0 | 0 | 0 | 0 | 0 | 0 | 0 | 0 | 0 | 0 | 0 | 0 | 0 | 0 | 0 | 0 | 0 | 0 | 0 | 0 | 0 | 0 | 0 | 0 | 0 | 0 | 0 | 21_VN | d_ind_cem_7_6_kerosene |  |  | 0 | 0 | 0 | 0 | 0 | 0 | 0 | 0 | 0 | 0 | 0 | 0 | 0 | 0 | 0 | 0 | 0 | 0 | 0 | 0 | 0 | 0 | 0 | 0 | 0 | 0 | 0 | 0 | 0 | 0 | 0 | 0 | 0 | 0 | 0 | 0 | 0 | 0 | 0 | 0 | 0 | 0 | 0 | 0 | 0 | 0 | 0 | 0 | 0 | 0 | 0 | 0 | 0 | 0
21_VN | 7_7_gas_diesel_oil | 7_7_gas_diesel_oil | 14_4_nonmetallic_mineral_products | 8.1439 | 8.2117 | 321 | 6 | 80000 | 0.00010265 | 0.00010265 | 0.00010265 | 0.000102 | 0.00010136 | 0.00010073 | 0.00010009 | 9.9464e-05 | 9.8839e-05 | 9.8219e-05 | 9.7602e-05 | 9.6989e-05 | 9.638e-05 | 9.5775e-05 | 9.5173e-05 | 9.4576e-05 | 9.3982e-05 | 9.3392e-05 | 9.2805e-05 | 9.2223e-05 | 9.1643e-05 | 9.1068e-05 | 9.0496e-05 | 8.9928e-05 | 8.9363e-05 | 8.8802e-05 | 8.8244e-05 | 8.769e-05 | 8.714e-05 | 8.6592e-05 | 8.6049e-05 | 8.5508e-05 | 8.4971e-05 | 8.4438e-05 | 8.3908e-05 | 8.3381e-05 | 8.2857e-05 | 8.2337e-05 | 8.182e-05 | 8.1306e-05 | 8.0795e-05 | 8.0288e-05 | 7.9784e-05 | 7.9283e-05 | 7.8785e-05 | 7.829e-05 | 7.7799e-05 | 7.731e-05 | 7.6825e-05 | 7.6342e-05 | 7.5863e-05 | 7.5387e-05 | 7.4913e-05 | 21_VN | d_ind_cem_7_7_gas_diesel_oil |  |  | 8.1439 | 8.2117 | 8.8687 | 8.1204 | 8.9344 | 9.8001 | 10.2093 | 10.6325 | 11.0702 | 11.5227 | 11.9903 | 12.3708 | 12.7608 | 13.1602 | 13.1777 | 13.1925 | 13.2043 | 13.2133 | 13.2193 | 13.2224 | 13.2225 | 13.2195 | 13.2135 | 13.2044 | 13.1921 | 13.1768 | 13.1582 | 13.1364 | 13.1113 | 13.0829 | 13.0512 | 13.0162 | 12.9777 | 12.9358 | 12.7628 | 12.5885 | 12.413 | 12.2363 | 12.0585 | 11.8795 | 11.6994 | 11.5183 | 11.3362 | 11.1532 | 10.9692 | 10.7843 | 10.5986 | 10.412 | 10.2247 | 10.0366 | 9.8478 | 9.6583 | 9.4681 | 9.2774
21_VN | 7_8_fuel_oil | 7_8_fuel_oil | 14_4_nonmetallic_mineral_products | 1.4705 | 1.4705 | 321 | 6 | 80000 | 1.8381e-05 | 1.8381e-05 | 1.8381e-05 | 1.8266e-05 | 1.8151e-05 | 1.8037e-05 | 1.7924e-05 | 1.7811e-05 | 1.7699e-05 | 1.7588e-05 | 1.7478e-05 | 1.7368e-05 | 1.7259e-05 | 1.7151e-05 | 1.7043e-05 | 1.6936e-05 | 1.683e-05 | 1.6724e-05 | 1.6619e-05 | 1.6514e-05 | 1.6411e-05 | 1.6308e-05 | 1.6205e-05 | 1.6104e-05 | 1.6002e-05 | 1.5902e-05 | 1.5802e-05 | 1.5703e-05 | 1.5604e-05 | 1.5506e-05 | 1.5409e-05 | 1.5312e-05 | 1.5216e-05 | 1.512e-05 | 1.5025e-05 | 1.4931e-05 | 1.4837e-05 | 1.4744e-05 | 1.4652e-05 | 1.456e-05 | 1.4468e-05 | 1.4377e-05 | 1.4287e-05 | 1.4197e-05 | 1.4108e-05 | 1.402e-05 | 1.3932e-05 | 1.3844e-05 | 1.3757e-05 | 1.3671e-05 | 1.3585e-05 | 1.35e-05 | 1.3415e-05 | 21_VN | d_ind_cem_7_8_fuel_oil |  |  | 1.4705 | 1.4705 | 1.5881 | 1.4541 | 1.5999 | 1.7549 | 1.8282 | 1.904 | 1.9824 | 2.0634 | 2.1471 | 2.2153 | 2.2851 | 2.3566 | 2.3598 | 2.3624 | 2.3645 | 2.3661 | 2.3672 | 2.3678 | 2.3678 | 2.3672 | 2.3662 | 2.3645 | 2.3623 | 2.3596 | 2.3563 | 2.3523 | 2.3479 | 2.3428 | 2.3371 | 2.3308 | 2.3239 | 2.3164 | 2.2855 | 2.2543 | 2.2228 | 2.1912 | 2.1593 | 2.1273 | 2.095 | 2.0626 | 2.03 | 1.9972 | 1.9643 | 1.9312 | 1.8979 | 1.8645 | 1.831 | 1.7973 | 1.7635 | 1.7295 | 1.6955 | 1.6613
21_VN | 7_9_lpg | 7_9_lpg | 14_4_nonmetallic_mineral_products | 1.062 | 1.8999 | 321 | 6 | 80000 | 2.3749e-05 | 2.3749e-05 | 2.3749e-05 | 2.36e-05 | 2.3451e-05 | 2.3304e-05 | 2.3158e-05 | 2.3012e-05 | 2.2868e-05 | 2.2724e-05 | 2.2582e-05 | 2.244e-05 | 2.2299e-05 | 2.2159e-05 | 2.202e-05 | 2.1881e-05 | 2.1744e-05 | 2.1607e-05 | 2.1472e-05 | 2.1337e-05 | 2.1203e-05 | 2.107e-05 | 2.0937e-05 | 2.0806e-05 | 2.0675e-05 | 2.0546e-05 | 2.0417e-05 | 2.0288e-05 | 2.0161e-05 | 2.0034e-05 | 1.9908e-05 | 1.9783e-05 | 1.9659e-05 | 1.9536e-05 | 1.9413e-05 | 1.9291e-05 | 1.917e-05 | 1.905e-05 | 1.893e-05 | 1.8811e-05 | 1.8693e-05 | 1.8576e-05 | 1.8459e-05 | 1.8343e-05 | 1.8228e-05 | 1.8114e-05 | 1.8e-05 | 1.7887e-05 | 1.7774e-05 | 1.7663e-05 | 1.7552e-05 | 1.7442e-05 | 1.7332e-05 | 21_VN | d_ind_cem_7_9_lpg |  |  | 1.062 | 1.8999 | 2.0519 | 1.8788 | 2.0671 | 2.2674 | 2.3621 | 2.46 | 2.5612 | 2.6659 | 2.7741 | 2.8622 | 2.9524 | 3.0448 | 3.0488 | 3.0522 | 3.055 | 3.0571 | 3.0585 | 3.0592 | 3.0592 | 3.0585 | 3.0571 | 3.055 | 3.0522 | 3.0486 | 3.0443 | 3.0393 | 3.0335 | 3.0269 | 3.0196 | 3.0115 | 3.0026 | 2.9929 | 2.9528 | 2.9125 | 2.8719 | 2.831 | 2.7899 | 2.7485 | 2.7068 | 2.6649 | 2.6228 | 2.5804 | 2.5379 | 2.4951 | 2.4521 | 2.409 | 2.3656 | 2.3221 | 2.2784 | 2.2346 | 2.1906 | 2.1464
21_VN | 7_10_refinery_gas_not_liquefied | 7_10_refi_gas_notliq | 14_4_nonmetallic_mineral_products | 0 | 0 | 321 | 6 | 80000 | 0 | 0 | 0 | 0 | 0 | 0 | 0 | 0 | 0 | 0 | 0 | 0 | 0 | 0 | 0 | 0 | 0 | 0 | 0 | 0 | 0 | 0 | 0 | 0 | 0 | 0 | 0 | 0 | 0 | 0 | 0 | 0 | 0 | 0 | 0 | 0 | 0 | 0 | 0 | 0 | 0 | 0 | 0 | 0 | 0 | 0 | 0 | 0 | 0 | 0 | 0 | 0 | 0 | 21_VN | d_ind_cem_7_10_refi_gas_notliq |  |  | 0 | 0 | 0 | 0 | 0 | 0 | 0 | 0 | 0 | 0 | 0 | 0 | 0 | 0 | 0 | 0 | 0 | 0 | 0 | 0 | 0 | 0 | 0 | 0 | 0 | 0 | 0 | 0 | 0 | 0 | 0 | 0 | 0 | 0 | 0 | 0 | 0 | 0 | 0 | 0 | 0 | 0 | 0 | 0 | 0 | 0 | 0 | 0 | 0 | 0 | 0 | 0 | 0 | 0
21_VN | 7_11_ethane | 7_11_ethane | 14_4_nonmetallic_mineral_products | 0 | 0 | 321 | 6 | 80000 | 0 | 0 | 0 | 0 | 0 | 0 | 0 | 0 | 0 | 0 | 0 | 0 | 0 | 0 | 0 | 0 | 0 | 0 | 0 | 0 | 0 | 0 | 0 | 0 | 0 | 0 | 0 | 0 | 0 | 0 | 0 | 0 | 0 | 0 | 0 | 0 | 0 | 0 | 0 | 0 | 0 | 0 | 0 | 0 | 0 | 0 | 0 | 0 | 0 | 0 | 0 | 0 | 0 | 21_VN | d_ind_cem_7_11_ethane |  |  | 0 | 0 | 0 | 0 | 0 | 0 | 0 | 0 | 0 | 0 | 0 | 0 | 0 | 0 | 0 | 0 | 0 | 0 | 0 | 0 | 0 | 0 | 0 | 0 | 0 | 0 | 0 | 0 | 0 | 0 | 0 | 0 | 0 | 0 | 0 | 0 | 0 | 0 | 0 | 0 | 0 | 0 | 0 | 0 | 0 | 0 | 0 | 0 | 0 | 0 | 0 | 0 | 0 | 0
21_VN | 7_x_other_petroleum_products | 7_x_other_petrol_prod | 14_4_nonmetallic_mineral_products | 0 | 0 | 321 | 6 | 80000 | 0 | 0 | 0 | 0 | 0 | 0 | 0 | 0 | 0 | 0 | 0 | 0 | 0 | 0 | 0 | 0 | 0 | 0 | 0 | 0 | 0 | 0 | 0 | 0 | 0 | 0 | 0 | 0 | 0 | 0 | 0 | 0 | 0 | 0 | 0 | 0 | 0 | 0 | 0 | 0 | 0 | 0 | 0 | 0 | 0 | 0 | 0 | 0 | 0 | 0 | 0 | 0 | 0 | 21_VN | d_ind_cem_7_x_other_petrol_prod |  |  | 0 | 0 | 0 | 0 | 0 | 0 | 0 | 0 | 0 | 0 | 0 | 0 | 0 | 0 | 0 | 0 | 0 | 0 | 0 | 0 | 0 | 0 | 0 | 0 | 0 | 0 | 0 | 0 | 0 | 0 | 0 | 0 | 0 | 0 | 0 | 0 | 0 | 0 | 0 | 0 | 0 | 0 | 0 | 0 | 0 | 0 | 0 | 0 | 0 | 0 | 0 | 0 | 0 | 0
21_VN | 8_1_natural_gas | 8_1_natural_gas | 14_4_nonmetallic_mineral_products | 8.2131 | 4.5971 | 321 | 6 | 80000 | 5.7464e-05 | 5.7464e-05 | 5.7464e-05 | 5.7103e-05 | 5.6744e-05 | 5.6388e-05 | 5.6034e-05 | 5.5682e-05 | 5.5333e-05 | 5.4985e-05 | 5.464e-05 | 5.4297e-05 | 5.3956e-05 | 5.3617e-05 | 5.328e-05 | 5.2946e-05 | 5.2613e-05 | 5.2283e-05 | 5.1954e-05 | 5.1628e-05 | 5.1304e-05 | 5.0982e-05 | 5.0662e-05 | 5.0344e-05 | 5.0027e-05 | 4.9713e-05 | 4.9401e-05 | 4.9091e-05 | 4.8783e-05 | 4.8476e-05 | 4.8172e-05 | 4.7869e-05 | 4.7569e-05 | 4.727e-05 | 4.6973e-05 | 4.6678e-05 | 4.6385e-05 | 4.6094e-05 | 4.5805e-05 | 4.5517e-05 | 4.5231e-05 | 4.4947e-05 | 4.4665e-05 | 4.4384e-05 | 4.4106e-05 | 4.3829e-05 | 4.3553e-05 | 4.328e-05 | 4.3008e-05 | 4.2738e-05 | 4.247e-05 | 4.2203e-05 | 4.1938e-05 | 21_VN | d_ind_cem_8_1_natural_gas |  |  | 8.2131 | 4.5971 | 4.9649 | 4.546 | 5.0017 | 5.4863 | 5.7154 | 5.9523 | 6.1973 | 6.4506 | 6.7124 | 6.9255 | 7.1438 | 7.3674 | 7.3772 | 7.3854 | 7.3921 | 7.3971 | 7.4005 | 7.4022 | 7.4022 | 7.4006 | 7.3972 | 7.3921 | 7.3853 | 7.3766 | 7.3662 | 7.354 | 7.34 | 7.3241 | 7.3064 | 7.2867 | 7.2652 | 7.2418 | 7.1449 | 7.0473 | 6.9491 | 6.8502 | 6.7506 | 6.6504 | 6.5496 | 6.4482 | 6.3463 | 6.2438 | 6.1408 | 6.0373 | 5.9333 | 5.8289 | 5.724 | 5.6187 | 5.513 | 5.4069 | 5.3005 | 5.1937
21_VN | 15_1_fuelwood_and_woodwaste | 15_1_fwood_wwaste | 14_4_nonmetallic_mineral_products | 8.0658 | 8.6922 | 321 | 6 | 80000 | 0.00010865 | 0.00010865 | 0.00010865 | 0.00010797 | 0.00010729 | 0.00010662 | 0.00010595 | 0.00010528 | 0.00010462 | 0.00010397 | 0.00010331 | 0.00010266 | 0.00010202 | 0.00010138 | 0.00010074 | 0.00010011 | 9.9481e-05 | 9.8856e-05 | 9.8236e-05 | 9.7619e-05 | 9.7006e-05 | 9.6397e-05 | 9.5791e-05 | 9.519e-05 | 9.4592e-05 | 9.3998e-05 | 9.3408e-05 | 9.2821e-05 | 9.2238e-05 | 9.1659e-05 | 9.1084e-05 | 9.0512e-05 | 8.9943e-05 | 8.9378e-05 | 8.8817e-05 | 8.8259e-05 | 8.7705e-05 | 8.7154e-05 | 8.6607e-05 | 8.6063e-05 | 8.5523e-05 | 8.4986e-05 | 8.4452e-05 | 8.3922e-05 | 8.3395e-05 | 8.2871e-05 | 8.2351e-05 | 8.1834e-05 | 8.132e-05 | 8.0809e-05 | 8.0302e-05 | 7.9798e-05 | 7.9296e-05 | 21_VN | d_ind_cem_15_1_fwood_wwaste |  |  | 8.0658 | 8.6922 | 9.3876 | 8.5955 | 9.4572 | 10.3735 | 10.8066 | 11.2547 | 11.7179 | 12.1969 | 12.6918 | 13.0947 | 13.5074 | 13.9302 | 13.9488 | 13.9644 | 13.9769 | 13.9864 | 13.9928 | 13.996 | 13.9961 | 13.993 | 13.9866 | 13.977 | 13.964 | 13.9477 | 13.9281 | 13.905 | 13.8784 | 13.8484 | 13.8149 | 13.7778 | 13.737 | 13.6927 | 13.5096 | 13.3251 | 13.1393 | 12.9523 | 12.764 | 12.5746 | 12.384 | 12.1923 | 11.9995 | 11.8058 | 11.611 | 11.4153 | 11.2187 | 11.0212 | 10.8229 | 10.6239 | 10.424 | 10.2234 | 10.0221 | 9.8202
21_VN | 15_2_bagasse | 15_2_bagasse | 14_4_nonmetallic_mineral_products | 0 | 0 | 321 | 6 | 80000 | 0 | 0 | 0 | 0 | 0 | 0 | 0 | 0 | 0 | 0 | 0 | 0 | 0 | 0 | 0 | 0 | 0 | 0 | 0 | 0 | 0 | 0 | 0 | 0 | 0 | 0 | 0 | 0 | 0 | 0 | 0 | 0 | 0 | 0 | 0 | 0 | 0 | 0 | 0 | 0 | 0 | 0 | 0 | 0 | 0 | 0 | 0 | 0 | 0 | 0 | 0 | 0 | 0 | 21_VN | d_ind_cem_15_2_bagasse |  |  | 0 | 0 | 0 | 0 | 0 | 0 | 0 | 0 | 0 | 0 | 0 | 0 | 0 | 0 | 0 | 0 | 0 | 0 | 0 | 0 | 0 | 0 | 0 | 0 | 0 | 0 | 0 | 0 | 0 | 0 | 0 | 0 | 0 | 0 | 0 | 0 | 0 | 0 | 0 | 0 | 0 | 0 | 0 | 0 | 0 | 0 | 0 | 0 | 0 | 0 | 0 | 0 | 0 | 0
21_VN | 15_3_charcoal | 15_3_charcoal | 14_4_nonmetallic_mineral_products | 0 | 0 | 321 | 6 | 80000 | 0 | 0 | 0 | 0 | 0 | 0 | 0 | 0 | 0 | 0 | 0 | 0 | 0 | 0 | 0 | 0 | 0 | 0 | 0 | 0 | 0 | 0 | 0 | 0 | 0 | 0 | 0 | 0 | 0 | 0 | 0 | 0 | 0 | 0 | 0 | 0 | 0 | 0 | 0 | 0 | 0 | 0 | 0 | 0 | 0 | 0 | 0 | 0 | 0 | 0 | 0 | 0 | 0 | 21_VN | d_ind_cem_15_3_charcoal |  |  | 0 | 0 | 0 | 0 | 0 | 0 | 0 | 0 | 0 | 0 | 0 | 0 | 0 | 0 | 0 | 0 | 0 | 0 | 0 | 0 | 0 | 0 | 0 | 0 | 0 | 0 | 0 | 0 | 0 | 0 | 0 | 0 | 0 | 0 | 0 | 0 | 0 | 0 | 0 | 0 | 0 | 0 | 0 | 0 | 0 | 0 | 0 | 0 | 0 | 0 | 0 | 0 | 0 | 0
21_VN | 15_4_black_liquor | 15_4_black_liquor | 14_4_nonmetallic_mineral_products | 0 | 0 | 321 | 6 | 80000 | 0 | 0 | 0 | 0 | 0 | 0 | 0 | 0 | 0 | 0 | 0 | 0 | 0 | 0 | 0 | 0 | 0 | 0 | 0 | 0 | 0 | 0 | 0 | 0 | 0 | 0 | 0 | 0 | 0 | 0 | 0 | 0 | 0 | 0 | 0 | 0 | 0 | 0 | 0 | 0 | 0 | 0 | 0 | 0 | 0 | 0 | 0 | 0 | 0 | 0 | 0 | 0 | 0 | 21_VN | d_ind_cem_15_4_black_liquor |  |  | 0 | 0 | 0 | 0 | 0 | 0 | 0 | 0 | 0 | 0 | 0 | 0 | 0 | 0 | 0 | 0 | 0 | 0 | 0 | 0 | 0 | 0 | 0 | 0 | 0 | 0 | 0 | 0 | 0 | 0 | 0 | 0 | 0 | 0 | 0 | 0 | 0 | 0 | 0 | 0 | 0 | 0 | 0 | 0 | 0 | 0 | 0 | 0 | 0 | 0 | 0 | 0 | 0 | 0
21_VN | 15_5_other_biomass | 15_5_other_biomass | 14_4_nonmetallic_mineral_products | 17.6123 | 18.5355 | 321 | 6 | 80000 | 0.00023169 | 0.00023169 | 0.00023169 | 0.00023024 | 0.00022879 | 0.00022736 | 0.00022593 | 0.00022451 | 0.0002231 | 0.0002217 | 0.00022031 | 0.00021892 | 0.00021755 | 0.00021618 | 0.00021483 | 0.00021348 | 0.00021214 | 0.0002108 | 0.00020948 | 0.00020816 | 0.00020686 | 0.00020556 | 0.00020427 | 0.00020298 | 0.00020171 | 0.00020044 | 0.00019919 | 0.00019793 | 0.00019669 | 0.00019546 | 0.00019423 | 0.00019301 | 0.0001918 | 0.00019059 | 0.0001894 | 0.00018821 | 0.00018702 | 0.00018585 | 0.00018468 | 0.00018352 | 0.00018237 | 0.00018123 | 0.00018009 | 0.00017896 | 0.00017783 | 0.00017672 | 0.00017561 | 0.0001745 | 0.00017341 | 0.00017232 | 0.00017124 | 0.00017016 | 0.00016909 | 21_VN | d_ind_cem_15_5_other_biomass |  |  | 17.6123 | 18.5355 | 20.0183 | 18.3293 | 20.1668 | 22.1208 | 23.0444 | 23.9997 | 24.9877 | 26.0089 | 27.0644 | 27.9234 | 28.8036 | 29.7051 | 29.7447 | 29.778 | 29.8048 | 29.825 | 29.8386 | 29.8455 | 29.8457 | 29.839 | 29.8254 | 29.8049 | 29.7773 | 29.7425 | 29.7006 | 29.6513 | 29.5948 | 29.5307 | 29.4592 | 29.38 | 29.2932 | 29.1987 | 28.8082 | 28.4148 | 28.0187 | 27.6198 | 27.2183 | 26.8144 | 26.4079 | 25.9992 | 25.5881 | 25.1749 | 24.7596 | 24.3423 | 23.9231 | 23.502 | 23.0791 | 22.6546 | 22.2284 | 21.8007 | 21.3715 | 20.9409
21_VN | 16_1_biogas | 16_1_biogas | 14_4_nonmetallic_mineral_products | 0 | 0 | 321 | 6 | 80000 | 0 | 0 | 0 | 0 | 0 | 0 | 0 | 0 | 0 | 0 | 0 | 0 | 0 | 0 | 0 | 0 | 0 | 0 | 0 | 0 | 0 | 0 | 0 | 0 | 0 | 0 | 0 | 0 | 0 | 0 | 0 | 0 | 0 | 0 | 0 | 0 | 0 | 0 | 0 | 0 | 0 | 0 | 0 | 0 | 0 | 0 | 0 | 0 | 0 | 0 | 0 | 0 | 0 | 21_VN | d_ind_cem_16_1_biogas |  |  | 0 | 0 | 0 | 0 | 0 | 0 | 0 | 0 | 0 | 0 | 0 | 0 | 0 | 0 | 0 | 0 | 0 | 0 | 0 | 0 | 0 | 0 | 0 | 0 | 0 | 0 | 0 | 0 | 0 | 0 | 0 | 0 | 0 | 0 | 0 | 0 | 0 | 0 | 0 | 0 | 0 | 0 | 0 | 0 | 0 | 0 | 0 | 0 | 0 | 0 | 0 | 0 | 0 | 0
21_VN | 16_2_industrial_waste | 16_2_industrial_waste | 14_4_nonmetallic_mineral_products | 0 | 0 | 321 | 6 | 80000 | 0 | 0 | 0 | 0 | 0 | 0 | 0 | 0 | 0 | 0 | 0 | 0 | 0 | 0 | 0 | 0 | 0 | 0 | 0 | 0 | 0 | 0 | 0 | 0 | 0 | 0 | 0 | 0 | 0 | 0 | 0 | 0 | 0 | 0 | 0 | 0 | 0 | 0 | 0 | 0 | 0 | 0 | 0 | 0 | 0 | 0 | 0 | 0 | 0 | 0 | 0 | 0 | 0 | 21_VN | d_ind_cem_16_2_industrial_waste |  |  | 0 | 0 | 0 | 0 | 0 | 0 | 0 | 0 | 0 | 0 | 0 | 0 | 0 | 0 | 0 | 0 | 0 | 0 | 0 | 0 | 0 | 0 | 0 | 0 | 0 | 0 | 0 | 0 | 0 | 0 | 0 | 0 | 0 | 0 | 0 | 0 | 0 | 0 | 0 | 0 | 0 | 0 | 0 | 0 | 0 | 0 | 0 | 0 | 0 | 0 | 0 | 0 | 0 | 0
21_VN | 16_3_municipal_solid_waste_renewable | 16_3_msw_ren | 14_4_nonmetallic_mineral_products | 0 | 0 | 321 | 6 | 80000 | 0 | 0 | 0 | 0 | 0 | 0 | 0 | 0 | 0 | 0 | 0 | 0 | 0 | 0 | 0 | 0 | 0 | 0 | 0 | 0 | 0 | 0 | 0 | 0 | 0 | 0 | 0 | 0 | 0 | 0 | 0 | 0 | 0 | 0 | 0 | 0 | 0 | 0 | 0 | 0 | 0 | 0 | 0 | 0 | 0 | 0 | 0 | 0 | 0 | 0 | 0 | 0 | 0 | 21_VN | d_ind_cem_16_3_msw_ren |  |  | 0 | 0 | 0 | 0 | 0 | 0 | 0 | 0 | 0 | 0 | 0 | 0 | 0 | 0 | 0 | 0 | 0 | 0 | 0 | 0 | 0 | 0 | 0 | 0 | 0 | 0 | 0 | 0 | 0 | 0 | 0 | 0 | 0 | 0 | 0 | 0 | 0 | 0 | 0 | 0 | 0 | 0 | 0 | 0 | 0 | 0 | 0 | 0 | 0 | 0 | 0 | 0 | 0 | 0
21_VN | 16_4_municipal_solid_waste_nonrenewable | 16_4_msw_nonr | 14_4_nonmetallic_mineral_products | 0 | 0 | 321 | 6 | 80000 | 0 | 0 | 0 | 0 | 0 | 0 | 0 | 0 | 0 | 0 | 0 | 0 | 0 | 0 | 0 | 0 | 0 | 0 | 0 | 0 | 0 | 0 | 0 | 0 | 0 | 0 | 0 | 0 | 0 | 0 | 0 | 0 | 0 | 0 | 0 | 0 | 0 | 0 | 0 | 0 | 0 | 0 | 0 | 0 | 0 | 0 | 0 | 0 | 0 | 0 | 0 | 0 | 0 | 21_VN | d_ind_cem_16_4_msw_nonr |  |  | 0 | 0 | 0 | 0 | 0 | 0 | 0 | 0 | 0 | 0 | 0 | 0 | 0 | 0 | 0 | 0 | 0 | 0 | 0 | 0 | 0 | 0 | 0 | 0 | 0 | 0 | 0 | 0 | 0 | 0 | 0 | 0 | 0 | 0 | 0 | 0 | 0 | 0 | 0 | 0 | 0 | 0 | 0 | 0 | 0 | 0 | 0 | 0 | 0 | 0 | 0 | 0 | 0 | 0
21_VN | 16_5_biogasoline | 16_5_biogasoline | 14_4_nonmetallic_mineral_products | 0 | 0 | 321 | 6 | 80000 | 0 | 0 | 0 | 0 | 0 | 0 | 0 | 0 | 0 | 0 | 0 | 0 | 0 | 0 | 0 | 0 | 0 | 0 | 0 | 0 | 0 | 0 | 0 | 0 | 0 | 0 | 0 | 0 | 0 | 0 | 0 | 0 | 0 | 0 | 0 | 0 | 0 | 0 | 0 | 0 | 0 | 0 | 0 | 0 | 0 | 0 | 0 | 0 | 0 | 0 | 0 | 0 | 0 | 21_VN | d_ind_cem_16_5_biogasoline |  |  | 0 | 0 | 0 | 0 | 0 | 0 | 0 | 0 | 0 | 0 | 0 | 0 | 0 | 0 | 0 | 0 | 0 | 0 | 0 | 0 | 0 | 0 | 0 | 0 | 0 | 0 | 0 | 0 | 0 | 0 | 0 | 0 | 0 | 0 | 0 | 0 | 0 | 0 | 0 | 0 | 0 | 0 | 0 | 0 | 0 | 0 | 0 | 0 | 0 | 0 | 0 | 0 | 0 | 0
21_VN | 16_6_biodiesel | 16_6_biodiesel | 14_4_nonmetallic_mineral_products | 0 | 0 | 321 | 6 | 80000 | 0 | 0 | 0 | 0 | 0 | 0 | 0 | 0 | 0 | 0 | 0 | 0 | 0 | 0 | 0 | 0 | 0 | 0 | 0 | 0 | 0 | 0 | 0 | 0 | 0 | 0 | 0 | 0 | 0 | 0 | 0 | 0 | 0 | 0 | 0 | 0 | 0 | 0 | 0 | 0 | 0 | 0 | 0 | 0 | 0 | 0 | 0 | 0 | 0 | 0 | 0 | 0 | 0 | 21_VN | d_ind_cem_16_6_biodiesel |  |  | 0 | 0 | 0 | 0 | 0 | 0 | 0 | 0 | 0 | 0 | 0 | 0 | 0 | 0 | 0 | 0 | 0 | 0 | 0 | 0 | 0 | 0 | 0 | 0 | 0 | 0 | 0 | 0 | 0 | 0 | 0 | 0 | 0 | 0 | 0 | 0 | 0 | 0 | 0 | 0 | 0 | 0 | 0 | 0 | 0 | 0 | 0 | 0 | 0 | 0 | 0 | 0 | 0 | 0
21_VN | 16_8_other_liquid_biofuels | 16_8_oth_liquid_biofuel | 14_4_nonmetallic_mineral_products | 0 | 0 | 321 | 6 | 80000 | 0 | 0 | 0 | 0 | 0 | 0 | 0 | 0 | 0 | 0 | 0 | 0 | 0 | 0 | 0 | 0 | 0 | 0 | 0 | 0 | 0 | 0 | 0 | 0 | 0 | 0 | 0 | 0 | 0 | 0 | 0 | 0 | 0 | 0 | 0 | 0 | 0 | 0 | 0 | 0 | 0 | 0 | 0 | 0 | 0 | 0 | 0 | 0 | 0 | 0 | 0 | 0 | 0 | 21_VN | d_ind_cem_16_8_oth_liquid_biofuel |  |  | 0 | 0 | 0 | 0 | 0 | 0 | 0 | 0 | 0 | 0 | 0 | 0 | 0 | 0 | 0 | 0 | 0 | 0 | 0 | 0 | 0 | 0 | 0 | 0 | 0 | 0 | 0 | 0 | 0 | 0 | 0 | 0 | 0 | 0 | 0 | 0 | 0 | 0 | 0 | 0 | 0 | 0 | 0 | 0 | 0 | 0 | 0 | 0 | 0 | 0 | 0 | 0 | 0 | 0
21_VN | 17_electricity | 17_electricity | 14_4_nonmetallic_mineral_products | 36.6618 | 41.0535 | 321 | 6 | 80000 | 0.00051317 | 0.00051317 | 0.00051317 | 0.00050995 | 0.00050674 | 0.00050356 | 0.0005004 | 0.00049726 | 0.00049414 | 0.00049103 | 0.00048795 | 0.00048488 | 0.00048184 | 0.00047881 | 0.00047581 | 0.00047282 | 0.00046985 | 0.0004669 | 0.00046397 | 0.00046105 | 0.00045816 | 0.00045528 | 0.00045242 | 0.00044958 | 0.00044676 | 0.00044395 | 0.00044117 | 0.0004384 | 0.00043564 | 0.00043291 | 0.00043019 | 0.00042749 | 0.0004248 | 0.00042214 | 0.00041949 | 0.00041685 | 0.00041423 | 0.00041163 | 0.00040905 | 0.00040648 | 0.00040393 | 0.00040139 | 0.00039887 | 0.00039636 | 0.00039388 | 0.0003914 | 0.00038894 | 0.0003865 | 0.00038408 | 0.00038166 | 0.00037927 | 0.00037689 | 0.00037452 | 21_VN | d_ind_cem_17_electricity |  |  | 36.6618 | 41.0535 | 44.3378 | 40.5967 | 44.6666 | 48.9944 | 51.04 | 53.156 | 55.3441 | 57.6061 | 59.9438 | 61.8464 | 63.7958 | 65.7926 | 65.8804 | 65.954 | 66.0133 | 66.0581 | 66.0883 | 66.1036 | 66.104 | 66.0892 | 66.0591 | 66.0136 | 65.9524 | 65.8755 | 65.7826 | 65.6735 | 65.5482 | 65.4064 | 65.2479 | 65.0726 | 64.8804 | 64.6709 | 63.8061 | 62.9348 | 62.0574 | 61.174 | 60.2848 | 59.39 | 58.4898 | 57.5845 | 56.6741 | 55.7589 | 54.8391 | 53.9148 | 52.9862 | 52.0536 | 51.117 | 50.1767 | 49.2327 | 48.2854 | 47.3348 | 46.3811
21_VN | 18_heat | 18_heat | 14_4_nonmetallic_mineral_products | 0 | 0 | 321 | 6 | 80000 | 0 | 0 | 0 | 0 | 0 | 0 | 0 | 0 | 0 | 0 | 0 | 0 | 0 | 0 | 0 | 0 | 0 | 0 | 0 | 0 | 0 | 0 | 0 | 0 | 0 | 0 | 0 | 0 | 0 | 0 | 0 | 0 | 0 | 0 | 0 | 0 | 0 | 0 | 0 | 0 | 0 | 0 | 0 | 0 | 0 | 0 | 0 | 0 | 0 | 0 | 0 | 0 | 0 | 21_VN | d_ind_cem_18_heat |  |  | 0 | 0 | 0 | 0 | 0 | 0 | 0 | 0 | 0 | 0 | 0 | 0 | 0 | 0 | 0 | 0 | 0 | 0 | 0 | 0 | 0 | 0 | 0 | 0 | 0 | 0 | 0 | 0 | 0 | 0 | 0 | 0 | 0 | 0 | 0 | 0 | 0 | 0 | 0 | 0 | 0 | 0 | 0 | 0 | 0 | 0 | 0 | 0 | 0 | 0 | 0 | 0 | 0 | 0
21_VN | TOTAL | PJ/mt | 14_4_nonmetallic_mineral_products | 278.9219 | 372.075 |  |  |  | 4.6509 | 4.6509 | 4.6509 | 4.6217 | 4.5927 | 4.5639 | 4.5352 | 4.5067 | 4.4784 | 4.4503 | 4.4224 | 4.3946 | 4.367 | 4.3396 | 4.3123 | 4.2852 | 4.2583 | 4.2316 | 4.205 | 4.1786 | 4.1524 | 4.1263 | 4.1004 | 4.0746 | 4.0491 | 4.0236 | 3.9984 | 3.9733 | 3.9483 | 3.9235 | 3.8989 | 3.8744 | 3.8501 | 3.8259 | 3.8019 | 3.778 | 3.7543 | 3.7307 | 3.7073 | 3.684 | 3.6609 | 3.6379 | 3.615 | 3.5923 | 3.5698 | 3.5474 | 3.5251 | 3.5029 | 3.4809 | 3.4591 | 3.4374 | 3.4158 | 3.3943
[65 empty] | no CCS | 1 | 1 | 1 | 1 | 1 | 1 | 1 | 1 | 1 | 1 | 1 | 1 | 1 | 0.99875 | 0.99625 | 0.9925 | 0.9875 | 0.98125 | 0.97375 | 0.965 | 0.955 | 0.94375 | 0.93125 | 0.9175 | 0.9025 | 0.88625 | 0.86875 | 0.85 | 0.83 | 0.80875 | 0.78625 | 0.76375 | 0.74125 | 0.71875 | 0.69625 | 0.67375 | 0.65125 | 0.62875 | 0.60625 | 0.58375 | 0.56125 | 0.53875 | 0.51625 | 0.49375 | 0.47125 | 0.44875 | 0.42625 | 0.40375 | 0.38125 | 0.35875 | 0.33625 | 0.31375 | 0.29125 | 0.26875
[65 empty] | CCS | 0 | 0 | 0 | 0 | 0 | 0 | 0 | 0 | 0 | 0 | 0 | 0 | 0 | 0.00125 | 0.00375 | 0.0075 | 0.0125 | 0.01875 | 0.02625 | 0.035 | 0.045 | 0.05625 | 0.06875 | 0.0825 | 0.0975 | 0.11375 | 0.13125 | 0.15 | 0.17 | 0.19125 | 0.21375 | 0.23625 | 0.25875 | 0.28125 | 0.30375 | 0.32625 | 0.34875 | 0.37125 | 0.39375 | 0.41625 | 0.43875 | 0.46125 | 0.48375 | 0.50625 | 0.52875 | 0.55125 | 0.57375 | 0.59625 | 0.61875 | 0.64125 | 0.66375 | 0.68625 | 0.70875 | 0.73125
PASTE into OSeMOSYS input sheet
Splitting non-metallic mineral products into CCS and non CCS | [61 empty] | OSeMOSYS labels |  | Intentionally blank |  | Energy use 2017: Energy use
economy | fuel_code | short_fuel_code | item_code_new | 2017 energy | 2018 energy | [56 empty] | REGION | FUEL |  |  | 2017 | 2018 | 2019 | 2020 | 2021 | 2022 | 2023 | 2024 | 2025 | 2026 | 2027 | 2028 | 2029 | 2030 | 2031 | 2032 | 2033 | 2034 | 2035 | 2036 | 2037 | 2038 | 2039 | 2040 | 2041 | 2042 | 2043 | 2044 | 2045 | 2046 | 2047 | 2048 | 2049 | 2050 | 2051 | 2052 | 2053 | 2054 | 2055 | 2056 | 2057 | 2058 | 2059 | 2060 | 2061 | 2062 | 2063 | 2064 | 2065 | 2066 | 2067 | 2068 | 2069 | 2070
21_VN | 1_x_coal_thermal | 1_x_coal_thermal | 14_4_cement_noccs | 197.6925 | 287.6146 | [56 empty] | 21_VN | d_ind_cem_1_x_coal_thermal |  |  | 197.6925 | 287.6146 | 310.6238 | 284.4146 | 312.9273 | 343.2472 | 357.5783 | 372.4027 | 387.7325 | 403.5799 | 419.9571 | 433.2864 | 446.9436 | 460.3566 | 459.8172 | 458.5984 | 456.6983 | 454.1158 | 450.8506 | 446.903 | 442.2743 | 436.9666 | 430.9828 | 424.3266 | 417.0027 | 409.0165 | 400.3745 | 391.084 | 381.1532 | 370.5912 | 359.4082 | 348.1852 | 336.9292 | 325.6474 | 311.2347 | 297.0644 | 283.1405 | 269.467 | 256.0473 | 242.8852 | 229.984 | 217.3469 | 204.9772 | 192.8778 | 181.0516 | 169.5014 | 158.2298 | 147.2394 | 136.5325 | 126.1114 | 115.9784 | 106.1354 | 96.5845 | 87.3274
21_VN | 1_1_coking_coal | 1_1_coking_coal | 14_4_cement_noccs | 0 | 0 | [56 empty] | 21_VN | d_ind_cem_1_1_coking_coal |  |  | 0 | 0 | 0 | 0 | 0 | 0 | 0 | 0 | 0 | 0 | 0 | 0 | 0 | 0 | 0 | 0 | 0 | 0 | 0 | 0 | 0 | 0 | 0 | 0 | 0 | 0 | 0 | 0 | 0 | 0 | 0 | 0 | 0 | 0 | 0 | 0 | 0 | 0 | 0 | 0 | 0 | 0 | 0 | 0 | 0 | 0 | 0 | 0 | 0 | 0 | 0 | 0 | 0 | 0
21_VN | 1_5_lignite | 1_5_lignite | 14_4_cement_noccs | 0 | 0 | [56 empty] | 21_VN | d_ind_cem_1_5_lignite |  |  | 0 | 0 | 0 | 0 | 0 | 0 | 0 | 0 | 0 | 0 | 0 | 0 | 0 | 0 | 0 | 0 | 0 | 0 | 0 | 0 | 0 | 0 | 0 | 0 | 0 | 0 | 0 | 0 | 0 | 0 | 0 | 0 | 0 | 0 | 0 | 0 | 0 | 0 | 0 | 0 | 0 | 0 | 0 | 0 | 0 | 0 | 0 | 0 | 0 | 0 | 0 | 0 | 0 | 0
21_VN | 2_coal_products | 2_coal_products | 14_4_cement_noccs | 0 | 0 | [56 empty] | 21_VN | d_ind_cem_2_coal_products |  |  | 0 | 0 | 0 | 0 | 0 | 0 | 0 | 0 | 0 | 0 | 0 | 0 | 0 | 0 | 0 | 0 | 0 | 0 | 0 | 0 | 0 | 0 | 0 | 0 | 0 | 0 | 0 | 0 | 0 | 0 | 0 | 0 | 0 | 0 | 0 | 0 | 0 | 0 | 0 | 0 | 0 | 0 | 0 | 0 | 0 | 0 | 0 | 0 | 0 | 0 | 0 | 0 | 0 | 0
21_VN | 6_1_crude_oil | 6_1_crude_oil | 14_4_cement_noccs | 0 | 0 | [56 empty] | 21_VN | d_ind_cem_6_1_crude_oil |  |  | 0 | 0 | 0 | 0 | 0 | 0 | 0 | 0 | 0 | 0 | 0 | 0 | 0 | 0 | 0 | 0 | 0 | 0 | 0 | 0 | 0 | 0 | 0 | 0 | 0 | 0 | 0 | 0 | 0 | 0 | 0 | 0 | 0 | 0 | 0 | 0 | 0 | 0 | 0 | 0 | 0 | 0 | 0 | 0 | 0 | 0 | 0 | 0 | 0 | 0 | 0 | 0 | 0 | 0
21_VN | 6_x_ngls | 6_x_ngls | 14_4_cement_noccs | 0 | 0 | [56 empty] | 21_VN | d_ind_cem_6_x_ngls |  |  | 0 | 0 | 0 | 0 | 0 | 0 | 0 | 0 | 0 | 0 | 0 | 0 | 0 | 0 | 0 | 0 | 0 | 0 | 0 | 0 | 0 | 0 | 0 | 0 | 0 | 0 | 0 | 0 | 0 | 0 | 0 | 0 | 0 | 0 | 0 | 0 | 0 | 0 | 0 | 0 | 0 | 0 | 0 | 0 | 0 | 0 | 0 | 0 | 0 | 0 | 0 | 0 | 0 | 0
21_VN | 7_1_motor_gasoline | 7_1_mo_gasoline | 14_4_cement_noccs | 0 | 0 | [56 empty] | 21_VN | d_ind_cem_7_1_mo_gasoline |  |  | 0 | 0 | 0 | 0 | 0 | 0 | 0 | 0 | 0 | 0 | 0 | 0 | 0 | 0 | 0 | 0 | 0 | 0 | 0 | 0 | 0 | 0 | 0 | 0 | 0 | 0 | 0 | 0 | 0 | 0 | 0 | 0 | 0 | 0 | 0 | 0 | 0 | 0 | 0 | 0 | 0 | 0 | 0 | 0 | 0 | 0 | 0 | 0 | 0 | 0 | 0 | 0 | 0 | 0
21_VN | 7_2_aviation_gasoline | 7_2_avi_gasoline | 14_4_cement_noccs | 0 | 0 | [56 empty] | 21_VN | d_ind_cem_7_2_avi_gasoline |  |  | 0 | 0 | 0 | 0 | 0 | 0 | 0 | 0 | 0 | 0 | 0 | 0 | 0 | 0 | 0 | 0 | 0 | 0 | 0 | 0 | 0 | 0 | 0 | 0 | 0 | 0 | 0 | 0 | 0 | 0 | 0 | 0 | 0 | 0 | 0 | 0 | 0 | 0 | 0 | 0 | 0 | 0 | 0 | 0 | 0 | 0 | 0 | 0 | 0 | 0 | 0 | 0 | 0 | 0
21_VN | 7_3_naphtha | 7_3_naphtha | 14_4_cement_noccs | 0 | 0 | [56 empty] | 21_VN | d_ind_cem_7_3_naphtha |  |  | 0 | 0 | 0 | 0 | 0 | 0 | 0 | 0 | 0 | 0 | 0 | 0 | 0 | 0 | 0 | 0 | 0 | 0 | 0 | 0 | 0 | 0 | 0 | 0 | 0 | 0 | 0 | 0 | 0 | 0 | 0 | 0 | 0 | 0 | 0 | 0 | 0 | 0 | 0 | 0 | 0 | 0 | 0 | 0 | 0 | 0 | 0 | 0 | 0 | 0 | 0 | 0 | 0 | 0
21_VN | 7_x_jet_fuel | 7_x_jet_fuel | 14_4_cement_noccs | 0 | 0 | [56 empty] | 21_VN | d_ind_cem_7_x_jet_fuel |  |  | 0 | 0 | 0 | 0 | 0 | 0 | 0 | 0 | 0 | 0 | 0 | 0 | 0 | 0 | 0 | 0 | 0 | 0 | 0 | 0 | 0 | 0 | 0 | 0 | 0 | 0 | 0 | 0 | 0 | 0 | 0 | 0 | 0 | 0 | 0 | 0 | 0 | 0 | 0 | 0 | 0 | 0 | 0 | 0 | 0 | 0 | 0 | 0 | 0 | 0 | 0 | 0 | 0 | 0
21_VN | 7_6_kerosene | 7_6_kerosene | 14_4_cement_noccs | 0 | 0 | [56 empty] | 21_VN | d_ind_cem_7_6_kerosene |  |  | 0 | 0 | 0 | 0 | 0 | 0 | 0 | 0 | 0 | 0 | 0 | 0 | 0 | 0 | 0 | 0 | 0 | 0 | 0 | 0 | 0 | 0 | 0 | 0 | 0 | 0 | 0 | 0 | 0 | 0 | 0 | 0 | 0 | 0 | 0 | 0 | 0 | 0 | 0 | 0 | 0 | 0 | 0 | 0 | 0 | 0 | 0 | 0 | 0 | 0 | 0 | 0 | 0 | 0
21_VN | 7_7_gas_diesel_oil | 7_7_gas_diesel_oil | 14_4_cement_noccs | 8.1439 | 8.2117 | [56 empty] | 21_VN | d_ind_cem_7_7_gas_diesel_oil |  |  | 8.1439 | 8.2117 | 8.8687 | 8.1204 | 8.9344 | 9.8001 | 10.2093 | 10.6325 | 11.0702 | 11.5227 | 11.9903 | 12.3708 | 12.7608 | 13.1437 | 13.1283 | 13.0935 | 13.0393 | 12.9655 | 12.8723 | 12.7596 | 12.6274 | 12.4759 | 12.3051 | 12.115 | 11.9059 | 11.6779 | 11.4312 | 11.1659 | 10.8824 | 10.5808 | 10.2615 | 9.9411 | 9.6197 | 9.2976 | 8.8861 | 8.4815 | 8.084 | 7.6936 | 7.3104 | 6.9347 | 6.5663 | 6.2055 | 5.8523 | 5.5069 | 5.1692 | 4.8395 | 4.5176 | 4.2039 | 3.8982 | 3.6006 | 3.3113 | 3.0303 | 2.7576 | 2.4933
21_VN | 7_8_fuel_oil | 7_8_fuel_oil | 14_4_cement_noccs | 1.4705 | 1.4705 | [56 empty] | 21_VN | d_ind_cem_7_8_fuel_oil |  |  | 1.4705 | 1.4705 | 1.5881 | 1.4541 | 1.5999 | 1.7549 | 1.8282 | 1.904 | 1.9824 | 2.0634 | 2.1471 | 2.2153 | 2.2851 | 2.3537 | 2.3509 | 2.3447 | 2.335 | 2.3218 | 2.3051 | 2.2849 | 2.2612 | 2.2341 | 2.2035 | 2.1695 | 2.132 | 2.0912 | 2.047 | 1.9995 | 1.9487 | 1.8947 | 1.8375 | 1.7802 | 1.7226 | 1.6649 | 1.5913 | 1.5188 | 1.4476 | 1.3777 | 1.3091 | 1.2418 | 1.1758 | 1.1112 | 1.048 | 0.98613 | 0.92566 | 0.86661 | 0.80898 | 0.75279 | 0.69805 | 0.64477 | 0.59296 | 0.54264 | 0.49381 | 0.44648
21_VN | 7_9_lpg | 7_9_lpg | 14_4_cement_noccs | 1.062 | 1.8999 | [56 empty] | 21_VN | d_ind_cem_7_9_lpg |  |  | 1.062 | 1.8999 | 2.0519 | 1.8788 | 2.0671 | 2.2674 | 2.3621 | 2.46 | 2.5612 | 2.6659 | 2.7741 | 2.8622 | 2.9524 | 3.041 | 3.0374 | 3.0294 | 3.0168 | 2.9997 | 2.9782 | 2.9521 | 2.9215 | 2.8865 | 2.8469 | 2.803 | 2.7546 | 2.7018 | 2.6447 | 2.5834 | 2.5178 | 2.448 | 2.3741 | 2.3 | 2.2256 | 2.1511 | 2.0559 | 1.9623 | 1.8703 | 1.78 | 1.6914 | 1.6044 | 1.5192 | 1.4357 | 1.354 | 1.2741 | 1.196 | 1.1197 | 1.0452 | 0.97262 | 0.90189 | 0.83305 | 0.76612 | 0.7011 | 0.63801 | 0.57686
21_VN | 7_10_refinery_gas_not_liquefied | 7_10_refi_gas_notliq | 14_4_cement_noccs | 0 | 0 | [56 empty] | 21_VN | d_ind_cem_7_10_refi_gas_notliq |  |  | 0 | 0 | 0 | 0 | 0 | 0 | 0 | 0 | 0 | 0 | 0 | 0 | 0 | 0 | 0 | 0 | 0 | 0 | 0 | 0 | 0 | 0 | 0 | 0 | 0 | 0 | 0 | 0 | 0 | 0 | 0 | 0 | 0 | 0 | 0 | 0 | 0 | 0 | 0 | 0 | 0 | 0 | 0 | 0 | 0 | 0 | 0 | 0 | 0 | 0 | 0 | 0 | 0 | 0
21_VN | 7_11_ethane | 7_11_ethane | 14_4_cement_noccs | 0 | 0 | [56 empty] | 21_VN | d_ind_cem_7_11_ethane |  |  | 0 | 0 | 0 | 0 | 0 | 0 | 0 | 0 | 0 | 0 | 0 | 0 | 0 | 0 | 0 | 0 | 0 | 0 | 0 | 0 | 0 | 0 | 0 | 0 | 0 | 0 | 0 | 0 | 0 | 0 | 0 | 0 | 0 | 0 | 0 | 0 | 0 | 0 | 0 | 0 | 0 | 0 | 0 | 0 | 0 | 0 | 0 | 0 | 0 | 0 | 0 | 0 | 0 | 0
21_VN | 7_x_other_petroleum_products | 7_x_other_petrol_prod | 14_4_cement_noccs | 0 | 0 | [56 empty] | 21_VN | d_ind_cem_7_x_other_petrol_prod |  |  | 0 | 0 | 0 | 0 | 0 | 0 | 0 | 0 | 0 | 0 | 0 | 0 | 0 | 0 | 0 | 0 | 0 | 0 | 0 | 0 | 0 | 0 | 0 | 0 | 0 | 0 | 0 | 0 | 0 | 0 | 0 | 0 | 0 | 0 | 0 | 0 | 0 | 0 | 0 | 0 | 0 | 0 | 0 | 0 | 0 | 0 | 0 | 0 | 0 | 0 | 0 | 0 | 0 | 0
21_VN | 8_1_natural_gas | 8_1_natural_gas | 14_4_cement_noccs | 8.2131 | 4.5971 | [56 empty] | 21_VN | d_ind_cem_8_1_natural_gas |  |  | 8.2131 | 4.5971 | 4.9649 | 4.546 | 5.0017 | 5.4863 | 5.7154 | 5.9523 | 6.1973 | 6.4506 | 6.7124 | 6.9255 | 7.1438 | 7.3581 | 7.3495 | 7.33 | 7.2997 | 7.2584 | 7.2062 | 7.1431 | 7.0691 | 6.9843 | 6.8886 | 6.7823 | 6.6652 | 6.5375 | 6.3994 | 6.2509 | 6.0922 | 5.9234 | 5.7446 | 5.5652 | 5.3853 | 5.205 | 4.9746 | 4.7481 | 4.5256 | 4.307 | 4.0926 | 3.8822 | 3.676 | 3.474 | 3.2763 | 3.0829 | 2.8939 | 2.7092 | 2.5291 | 2.3534 | 2.1823 | 2.0157 | 1.8537 | 1.6964 | 1.5438 | 1.3958
21_VN | 15_1_fuelwood_and_woodwaste | 15_1_fwood_wwaste | 14_4_cement_noccs | 8.0658 | 8.6922 | [56 empty] | 21_VN | d_ind_cem_15_1_fwood_wwaste |  |  | 8.0658 | 8.6922 | 9.3876 | 8.5955 | 9.4572 | 10.3735 | 10.8066 | 11.2547 | 11.7179 | 12.1969 | 12.6918 | 13.0947 | 13.5074 | 13.9128 | 13.8965 | 13.8596 | 13.8022 | 13.7242 | 13.6255 | 13.5062 | 13.3663 | 13.2059 | 13.025 | 12.8239 | 12.6025 | 12.3612 | 12.1 | 11.8192 | 11.5191 | 11.1999 | 10.8619 | 10.5228 | 10.1826 | 9.8416 | 9.4061 | 8.9778 | 8.557 | 8.1438 | 7.7382 | 7.3404 | 6.9505 | 6.5686 | 6.1948 | 5.8291 | 5.4717 | 5.1226 | 4.782 | 4.4498 | 4.1262 | 3.8113 | 3.5051 | 3.2076 | 2.919 | 2.6392
21_VN | 15_2_bagasse | 15_2_bagasse | 14_4_cement_noccs | 0 | 0 | [56 empty] | 21_VN | d_ind_cem_15_2_bagasse |  |  | 0 | 0 | 0 | 0 | 0 | 0 | 0 | 0 | 0 | 0 | 0 | 0 | 0 | 0 | 0 | 0 | 0 | 0 | 0 | 0 | 0 | 0 | 0 | 0 | 0 | 0 | 0 | 0 | 0 | 0 | 0 | 0 | 0 | 0 | 0 | 0 | 0 | 0 | 0 | 0 | 0 | 0 | 0 | 0 | 0 | 0 | 0 | 0 | 0 | 0 | 0 | 0 | 0 | 0
21_VN | 15_3_charcoal | 15_3_charcoal | 14_4_cement_noccs | 0 | 0 | [56 empty] | 21_VN | d_ind_cem_15_3_charcoal |  |  | 0 | 0 | 0 | 0 | 0 | 0 | 0 | 0 | 0 | 0 | 0 | 0 | 0 | 0 | 0 | 0 | 0 | 0 | 0 | 0 | 0 | 0 | 0 | 0 | 0 | 0 | 0 | 0 | 0 | 0 | 0 | 0 | 0 | 0 | 0 | 0 | 0 | 0 | 0 | 0 | 0 | 0 | 0 | 0 | 0 | 0 | 0 | 0 | 0 | 0 | 0 | 0 | 0 | 0
21_VN | 15_4_black_liquor | 15_4_black_liquor | 14_4_cement_noccs | 0 | 0 | [56 empty] | 21_VN | d_ind_cem_15_4_black_liquor |  |  | 0 | 0 | 0 | 0 | 0 | 0 | 0 | 0 | 0 | 0 | 0 | 0 | 0 | 0 | 0 | 0 | 0 | 0 | 0 | 0 | 0 | 0 | 0 | 0 | 0 | 0 | 0 | 0 | 0 | 0 | 0 | 0 | 0 | 0 | 0 | 0 | 0 | 0 | 0 | 0 | 0 | 0 | 0 | 0 | 0 | 0 | 0 | 0 | 0 | 0 | 0 | 0 | 0 | 0
21_VN | 15_5_other_biomass | 15_5_other_biomass | 14_4_cement_noccs | 17.6123 | 18.5355 | [56 empty] | 21_VN | d_ind_cem_15_5_other_biomass |  |  | 17.6123 | 18.5355 | 20.0183 | 18.3293 | 20.1668 | 22.1208 | 23.0444 | 23.9997 | 24.9877 | 26.0089 | 27.0644 | 27.9234 | 28.8036 | 29.668 | 29.6332 | 29.5546 | 29.4322 | 29.2658 | 29.0553 | 28.8009 | 28.5026 | 28.1606 | 27.7749 | 27.346 | 26.874 | 26.3593 | 25.8024 | 25.2036 | 24.5636 | 23.883 | 23.1623 | 22.439 | 21.7136 | 20.9865 | 20.0577 | 19.1445 | 18.2472 | 17.366 | 16.5011 | 15.6529 | 14.8215 | 14.0071 | 13.2099 | 12.4301 | 11.668 | 10.9236 | 10.1972 | 9.4889 | 8.7989 | 8.1273 | 7.4743 | 6.84 | 6.2244 | 5.6279
21_VN | 16_1_biogas | 16_1_biogas | 14_4_cement_noccs | 0 | 0 | [56 empty] | 21_VN | d_ind_cem_16_1_biogas |  |  | 0 | 0 | 0 | 0 | 0 | 0 | 0 | 0 | 0 | 0 | 0 | 0 | 0 | 0 | 0 | 0 | 0 | 0 | 0 | 0 | 0 | 0 | 0 | 0 | 0 | 0 | 0 | 0 | 0 | 0 | 0 | 0 | 0 | 0 | 0 | 0 | 0 | 0 | 0 | 0 | 0 | 0 | 0 | 0 | 0 | 0 | 0 | 0 | 0 | 0 | 0 | 0 | 0 | 0
21_VN | 16_2_industrial_waste | 16_2_industrial_waste | 14_4_cement_noccs | 0 | 0 | [56 empty] | 21_VN | d_ind_cem_16_2_industrial_waste |  |  | 0 | 0 | 0 | 0 | 0 | 0 | 0 | 0 | 0 | 0 | 0 | 0 | 0 | 0 | 0 | 0 | 0 | 0 | 0 | 0 | 0 | 0 | 0 | 0 | 0 | 0 | 0 | 0 | 0 | 0 | 0 | 0 | 0 | 0 | 0 | 0 | 0 | 0 | 0 | 0 | 0 | 0 | 0 | 0 | 0 | 0 | 0 | 0 | 0 | 0 | 0 | 0 | 0 | 0
21_VN | 16_3_municipal_solid_waste_renewable | 16_3_msw_ren | 14_4_cement_noccs | 0 | 0 | [56 empty] | 21_VN | d_ind_cem_16_3_msw_ren |  |  | 0 | 0 | 0 | 0 | 0 | 0 | 0 | 0 | 0 | 0 | 0 | 0 | 0 | 0 | 0 | 0 | 0 | 0 | 0 | 0 | 0 | 0 | 0 | 0 | 0 | 0 | 0 | 0 | 0 | 0 | 0 | 0 | 0 | 0 | 0 | 0 | 0 | 0 | 0 | 0 | 0 | 0 | 0 | 0 | 0 | 0 | 0 | 0 | 0 | 0 | 0 | 0 | 0 | 0
21_VN | 16_4_municipal_solid_waste_nonrenewable | 16_4_msw_nonr | 14_4_cement_noccs | 0 | 0 | [56 empty] | 21_VN | d_ind_cem_16_4_msw_nonr |  |  | 0 | 0 | 0 | 0 | 0 | 0 | 0 | 0 | 0 | 0 | 0 | 0 | 0 | 0 | 0 | 0 | 0 | 0 | 0 | 0 | 0 | 0 | 0 | 0 | 0 | 0 | 0 | 0 | 0 | 0 | 0 | 0 | 0 | 0 | 0 | 0 | 0 | 0 | 0 | 0 | 0 | 0 | 0 | 0 | 0 | 0 | 0 | 0 | 0 | 0 | 0 | 0 | 0 | 0
21_VN | 16_5_biogasoline | 16_5_biogasoline | 14_4_cement_noccs | 0 | 0 | [56 empty] | 21_VN | d_ind_cem_16_5_biogasoline |  |  | 0 | 0 | 0 | 0 | 0 | 0 | 0 | 0 | 0 | 0 | 0 | 0 | 0 | 0 | 0 | 0 | 0 | 0 | 0 | 0 | 0 | 0 | 0 | 0 | 0 | 0 | 0 | 0 | 0 | 0 | 0 | 0 | 0 | 0 | 0 | 0 | 0 | 0 | 0 | 0 | 0 | 0 | 0 | 0 | 0 | 0 | 0 | 0 | 0 | 0 | 0 | 0 | 0 | 0
21_VN | 16_6_biodiesel | 16_6_biodiesel | 14_4_cement_noccs | 0 | 0 | [56 empty] | 21_VN | d_ind_cem_16_6_biodiesel |  |  | 0 | 0 | 0 | 0 | 0 | 0 | 0 | 0 | 0 | 0 | 0 | 0 | 0 | 0 | 0 | 0 | 0 | 0 | 0 | 0 | 0 | 0 | 0 | 0 | 0 | 0 | 0 | 0 | 0 | 0 | 0 | 0 | 0 | 0 | 0 | 0 | 0 | 0 | 0 | 0 | 0 | 0 | 0 | 0 | 0 | 0 | 0 | 0 | 0 | 0 | 0 | 0 | 0 | 0
21_VN | 16_8_other_liquid_biofuels | 16_8_oth_liquid_biofuel | 14_4_cement_noccs | 0 | 0 | [56 empty] | 21_VN | d_ind_cem_16_8_oth_liquid_biofuel |  |  | 0 | 0 | 0 | 0 | 0 | 0 | 0 | 0 | 0 | 0 | 0 | 0 | 0 | 0 | 0 | 0 | 0 | 0 | 0 | 0 | 0 | 0 | 0 | 0 | 0 | 0 | 0 | 0 | 0 | 0 | 0 | 0 | 0 | 0 | 0 | 0 | 0 | 0 | 0 | 0 | 0 | 0 | 0 | 0 | 0 | 0 | 0 | 0 | 0 | 0 | 0 | 0 | 0 | 0
21_VN | 17_electricity | 17_electricity | 14_4_cement_noccs | 36.6618 | 41.0535 | [56 empty] | 21_VN | d_ind_cem_17_electricity |  |  | 36.6618 | 41.0535 | 44.3378 | 40.5967 | 44.6666 | 48.9944 | 51.04 | 53.156 | 55.3441 | 57.6061 | 59.9438 | 61.8464 | 63.7958 | 65.7103 | 65.6333 | 65.4594 | 65.1881 | 64.8195 | 64.3535 | 63.79 | 63.1293 | 62.3717 | 61.5176 | 60.5675 | 59.5221 | 58.3821 | 57.1486 | 55.8225 | 54.405 | 52.8974 | 51.3012 | 49.6992 | 48.0926 | 46.4822 | 44.425 | 42.4023 | 40.4149 | 38.4631 | 36.5477 | 34.6689 | 32.8274 | 31.0236 | 29.258 | 27.531 | 25.8429 | 24.1943 | 22.5854 | 21.0166 | 19.4884 | 18.0009 | 16.5545 | 15.1495 | 13.7863 | 12.4649
21_VN | 18_heat | 18_heat | 14_4_cement_noccs | 0 | 0 | [56 empty] | 21_VN | d_ind_cem_18_heat |  |  | 0 | 0 | 0 | 0 | 0 | 0 | 0 | 0 | 0 | 0 | 0 | 0 | 0 | 0 | 0 | 0 | 0 | 0 | 0 | 0 | 0 | 0 | 0 | 0 | 0 | 0 | 0 | 0 | 0 | 0 | 0 | 0 | 0 | 0 | 0 | 0 | 0 | 0 | 0 | 0 | 0 | 0 | 0 | 0 | 0 | 0 | 0 | 0 | 0 | 0 | 0 | 0 | 0 | 0
21_VN | 1_x_coal_thermal | 1_x_coal_thermal | 14_4_cement_ccs | 0 | 0 | [56 empty] | 21_VN | d_ind_cem_ccs_1_x_coal_thermal |  |  | 0 | 0 | 0 | 0 | 0 | 0 | 0 | 0 | 0 | 0 | 0 | 0 | 0 | 0.57617 | 1.7308 | 3.4655 | 5.781 | 8.6774 | 12.1539 | 16.2089 | 20.8401 | 26.0444 | 31.8175 | 38.1547 | 45.0502 | 52.4972 | 60.4882 | 69.0148 | 78.0675 | 87.6359 | 97.7088 | 107.7038 | 117.6127 | 127.4272 | 135.781 | 143.8475 | 151.6242 | 159.1087 | 166.2988 | 173.1922 | 179.787 | 186.0812 | 192.073 | 197.7607 | 203.1428 | 208.2176 | 212.9838 | 217.4402 | 221.5855 | 225.4187 | 228.9388 | 232.1448 | 235.036 | 237.6117
21_VN | 1_1_coking_coal | 1_1_coking_coal | 14_4_cement_ccs | 0 | 0 | [56 empty] | 21_VN | d_ind_cem_ccs_1_1_coking_coal |  |  | 0 | 0 | 0 | 0 | 0 | 0 | 0 | 0 | 0 | 0 | 0 | 0 | 0 | 0 | 0 | 0 | 0 | 0 | 0 | 0 | 0 | 0 | 0 | 0 | 0 | 0 | 0 | 0 | 0 | 0 | 0 | 0 | 0 | 0 | 0 | 0 | 0 | 0 | 0 | 0 | 0 | 0 | 0 | 0 | 0 | 0 | 0 | 0 | 0 | 0 | 0 | 0 | 0 | 0
21_VN | 1_5_lignite | 1_5_lignite | 14_4_cement_ccs | 0 | 0 | [56 empty] | 21_VN | d_ind_cem_ccs_1_5_lignite |  |  | 0 | 0 | 0 | 0 | 0 | 0 | 0 | 0 | 0 | 0 | 0 | 0 | 0 | 0 | 0 | 0 | 0 | 0 | 0 | 0 | 0 | 0 | 0 | 0 | 0 | 0 | 0 | 0 | 0 | 0 | 0 | 0 | 0 | 0 | 0 | 0 | 0 | 0 | 0 | 0 | 0 | 0 | 0 | 0 | 0 | 0 | 0 | 0 | 0 | 0 | 0 | 0 | 0 | 0
21_VN | 2_coal_products | 2_coal_products | 14_4_cement_ccs | 0 | 0 | [56 empty] | 21_VN | d_ind_cem_ccs_2_coal_products |  |  | 0 | 0 | 0 | 0 | 0 | 0 | 0 | 0 | 0 | 0 | 0 | 0 | 0 | 0 | 0 | 0 | 0 | 0 | 0 | 0 | 0 | 0 | 0 | 0 | 0 | 0 | 0 | 0 | 0 | 0 | 0 | 0 | 0 | 0 | 0 | 0 | 0 | 0 | 0 | 0 | 0 | 0 | 0 | 0 | 0 | 0 | 0 | 0 | 0 | 0 | 0 | 0 | 0 | 0
21_VN | 6_1_crude_oil | 6_1_crude_oil | 14_4_cement_ccs | 0 | 0 | [56 empty] | 21_VN | d_ind_cem_ccs_6_1_crude_oil |  |  | 0 | 0 | 0 | 0 | 0 | 0 | 0 | 0 | 0 | 0 | 0 | 0 | 0 | 0 | 0 | 0 | 0 | 0 | 0 | 0 | 0 | 0 | 0 | 0 | 0 | 0 | 0 | 0 | 0 | 0 | 0 | 0 | 0 | 0 | 0 | 0 | 0 | 0 | 0 | 0 | 0 | 0 | 0 | 0 | 0 | 0 | 0 | 0 | 0 | 0 | 0 | 0 | 0 | 0
21_VN | 6_x_ngls | 6_x_ngls | 14_4_cement_ccs | 0 | 0 | [56 empty] | 21_VN | d_ind_cem_ccs_6_x_ngls |  |  | 0 | 0 | 0 | 0 | 0 | 0 | 0 | 0 | 0 | 0 | 0 | 0 | 0 | 0 | 0 | 0 | 0 | 0 | 0 | 0 | 0 | 0 | 0 | 0 | 0 | 0 | 0 | 0 | 0 | 0 | 0 | 0 | 0 | 0 | 0 | 0 | 0 | 0 | 0 | 0 | 0 | 0 | 0 | 0 | 0 | 0 | 0 | 0 | 0 | 0 | 0 | 0 | 0 | 0
21_VN | 7_1_motor_gasoline | 7_1_mo_gasoline | 14_4_cement_ccs | 0 | 0 | [56 empty] | 21_VN | d_ind_cem_ccs_7_1_mo_gasoline |  |  | 0 | 0 | 0 | 0 | 0 | 0 | 0 | 0 | 0 | 0 | 0 | 0 | 0 | 0 | 0 | 0 | 0 | 0 | 0 | 0 | 0 | 0 | 0 | 0 | 0 | 0 | 0 | 0 | 0 | 0 | 0 | 0 | 0 | 0 | 0 | 0 | 0 | 0 | 0 | 0 | 0 | 0 | 0 | 0 | 0 | 0 | 0 | 0 | 0 | 0 | 0 | 0 | 0 | 0
21_VN | 7_2_aviation_gasoline | 7_2_avi_gasoline | 14_4_cement_ccs | 0 | 0 | [56 empty] | 21_VN | d_ind_cem_ccs_7_2_avi_gasoline |  |  | 0 | 0 | 0 | 0 | 0 | 0 | 0 | 0 | 0 | 0 | 0 | 0 | 0 | 0 | 0 | 0 | 0 | 0 | 0 | 0 | 0 | 0 | 0 | 0 | 0 | 0 | 0 | 0 | 0 | 0 | 0 | 0 | 0 | 0 | 0 | 0 | 0 | 0 | 0 | 0 | 0 | 0 | 0 | 0 | 0 | 0 | 0 | 0 | 0 | 0 | 0 | 0 | 0 | 0
21_VN | 7_3_naphtha | 7_3_naphtha | 14_4_cement_ccs | 0 | 0 | [56 empty] | 21_VN | d_ind_cem_ccs_7_3_naphtha |  |  | 0 | 0 | 0 | 0 | 0 | 0 | 0 | 0 | 0 | 0 | 0 | 0 | 0 | 0 | 0 | 0 | 0 | 0 | 0 | 0 | 0 | 0 | 0 | 0 | 0 | 0 | 0 | 0 | 0 | 0 | 0 | 0 | 0 | 0 | 0 | 0 | 0 | 0 | 0 | 0 | 0 | 0 | 0 | 0 | 0 | 0 | 0 | 0 | 0 | 0 | 0 | 0 | 0 | 0
21_VN | 7_x_jet_fuel | 7_x_jet_fuel | 14_4_cement_ccs | 0 | 0 | [56 empty] | 21_VN | d_ind_cem_ccs_7_x_jet_fuel |  |  | 0 | 0 | 0 | 0 | 0 | 0 | 0 | 0 | 0 | 0 | 0 | 0 | 0 | 0 | 0 | 0 | 0 | 0 | 0 | 0 | 0 | 0 | 0 | 0 | 0 | 0 | 0 | 0 | 0 | 0 | 0 | 0 | 0 | 0 | 0 | 0 | 0 | 0 | 0 | 0 | 0 | 0 | 0 | 0 | 0 | 0 | 0 | 0 | 0 | 0 | 0 | 0 | 0 | 0
21_VN | 7_6_kerosene | 7_6_kerosene | 14_4_cement_ccs | 0 | 0 | [56 empty] | 21_VN | d_ind_cem_ccs_7_6_kerosene |  |  | 0 | 0 | 0 | 0 | 0 | 0 | 0 | 0 | 0 | 0 | 0 | 0 | 0 | 0 | 0 | 0 | 0 | 0 | 0 | 0 | 0 | 0 | 0 | 0 | 0 | 0 | 0 | 0 | 0 | 0 | 0 | 0 | 0 | 0 | 0 | 0 | 0 | 0 | 0 | 0 | 0 | 0 | 0 | 0 | 0 | 0 | 0 | 0 | 0 | 0 | 0 | 0 | 0 | 0
21_VN | 7_7_gas_diesel_oil | 7_7_gas_diesel_oil | 14_4_cement_ccs | 0 | 0 | [56 empty] | 21_VN | d_ind_cem_ccs_7_7_gas_diesel_oil |  |  | 0 | 0 | 0 | 0 | 0 | 0 | 0 | 0 | 0 | 0 | 0 | 0 | 0 | 0.01645 | 0.049416 | 0.098943 | 0.16505 | 0.24775 | 0.34701 | 0.46278 | 0.59501 | 0.7436 | 0.90843 | 1.0894 | 1.2862 | 1.4989 | 1.727 | 1.9705 | 2.2289 | 2.5021 | 2.7897 | 3.0751 | 3.358 | 3.6382 | 3.8767 | 4.107 | 4.329 | 4.5427 | 4.748 | 4.9448 | 5.1331 | 5.3128 | 5.4839 | 5.6463 | 5.8 | 5.9449 | 6.0809 | 6.2082 | 6.3265 | 6.436 | 6.5365 | 6.628 | 6.7106 | 6.7841
21_VN | 7_8_fuel_oil | 7_8_fuel_oil | 14_4_cement_ccs | 0 | 0 | [56 empty] | 21_VN | d_ind_cem_ccs_7_8_fuel_oil |  |  | 0 | 0 | 0 | 0 | 0 | 0 | 0 | 0 | 0 | 0 | 0 | 0 | 0 | 0.0029458 | 0.0088491 | 0.017718 | 0.029557 | 0.044365 | 0.062139 | 0.082871 | 0.10655 | 0.13316 | 0.16267 | 0.19507 | 0.23033 | 0.2684 | 0.30926 | 0.35285 | 0.39914 | 0.44806 | 0.49956 | 0.55066 | 0.60132 | 0.6515 | 0.69421 | 0.73545 | 0.77521 | 0.81348 | 0.85024 | 0.88548 | 0.9192 | 0.95138 | 0.98201 | 1.0111 | 1.0386 | 1.0646 | 1.0889 | 1.1117 | 1.1329 | 1.1525 | 1.1705 | 1.1869 | 1.2017 | 1.2148
21_VN | 7_9_lpg | 7_9_lpg | 14_4_cement_ccs | 0 | 0 | [56 empty] | 21_VN | d_ind_cem_ccs_7_9_lpg |  |  | 0 | 0 | 0 | 0 | 0 | 0 | 0 | 0 | 0 | 0 | 0 | 0 | 0 | 0.003806 | 0.011433 | 0.022892 | 0.038187 | 0.05732 | 0.080285 | 0.10707 | 0.13766 | 0.17204 | 0.21018 | 0.25204 | 0.29759 | 0.34678 | 0.39957 | 0.45589 | 0.51569 | 0.5789 | 0.64543 | 0.71146 | 0.77691 | 0.84174 | 0.89693 | 0.95021 | 1.0016 | 1.051 | 1.0985 | 1.1441 | 1.1876 | 1.2292 | 1.2688 | 1.3063 | 1.3419 | 1.3754 | 1.4069 | 1.4363 | 1.4637 | 1.489 | 1.5123 | 1.5335 | 1.5526 | 1.5696
21_VN | 7_10_refinery_gas_not_liquefied | 7_10_refi_gas_notliq | 14_4_cement_ccs | 0 | 0 | [56 empty] | 21_VN | d_ind_cem_ccs_7_10_refi_gas_notliq |  |  | 0 | 0 | 0 | 0 | 0 | 0 | 0 | 0 | 0 | 0 | 0 | 0 | 0 | 0 | 0 | 0 | 0 | 0 | 0 | 0 | 0 | 0 | 0 | 0 | 0 | 0 | 0 | 0 | 0 | 0 | 0 | 0 | 0 | 0 | 0 | 0 | 0 | 0 | 0 | 0 | 0 | 0 | 0 | 0 | 0 | 0 | 0 | 0 | 0 | 0 | 0 | 0 | 0 | 0
21_VN | 7_11_ethane | 7_11_ethane | 14_4_cement_ccs | 0 | 0 | [56 empty] | 21_VN | d_ind_cem_ccs_7_11_ethane |  |  | 0 | 0 | 0 | 0 | 0 | 0 | 0 | 0 | 0 | 0 | 0 | 0 | 0 | 0 | 0 | 0 | 0 | 0 | 0 | 0 | 0 | 0 | 0 | 0 | 0 | 0 | 0 | 0 | 0 | 0 | 0 | 0 | 0 | 0 | 0 | 0 | 0 | 0 | 0 | 0 | 0 | 0 | 0 | 0 | 0 | 0 | 0 | 0 | 0 | 0 | 0 | 0 | 0 | 0
21_VN | 7_x_other_petroleum_products | 7_x_other_petrol_prod | 14_4_cement_ccs | 0 | 0 | [56 empty] | 21_VN | d_ind_cem_ccs_7_x_other_petrol_prod |  |  | 0 | 0 | 0 | 0 | 0 | 0 | 0 | 0 | 0 | 0 | 0 | 0 | 0 | 0 | 0 | 0 | 0 | 0 | 0 | 0 | 0 | 0 | 0 | 0 | 0 | 0 | 0 | 0 | 0 | 0 | 0 | 0 | 0 | 0 | 0 | 0 | 0 | 0 | 0 | 0 | 0 | 0 | 0 | 0 | 0 | 0 | 0 | 0 | 0 | 0 | 0 | 0 | 0 | 0
21_VN | 8_1_natural_gas | 8_1_natural_gas | 14_4_cement_ccs | 0 | 0 | [56 empty] | 21_VN | d_ind_cem_ccs_8_1_natural_gas |  |  | 0 | 0 | 0 | 0 | 0 | 0 | 0 | 0 | 0 | 0 | 0 | 0 | 0 | 0.0092092 | 0.027664 | 0.055391 | 0.092401 | 0.1387 | 0.19426 | 0.25908 | 0.3331 | 0.41628 | 0.50856 | 0.60985 | 0.72006 | 0.83909 | 0.96682 | 1.1031 | 1.2478 | 1.4007 | 1.5617 | 1.7215 | 1.8799 | 2.0367 | 2.1703 | 2.2992 | 2.4235 | 2.5431 | 2.658 | 2.7682 | 2.8736 | 2.9742 | 3.07 | 3.1609 | 3.2469 | 3.3281 | 3.4042 | 3.4755 | 3.5417 | 3.603 | 3.6593 | 3.7105 | 3.7567 | 3.7979
21_VN | 15_1_fuelwood_and_woodwaste | 15_1_fwood_wwaste | 14_4_cement_ccs | 0 | 0 | [56 empty] | 21_VN | d_ind_cem_ccs_15_1_fwood_wwaste |  |  | 0 | 0 | 0 | 0 | 0 | 0 | 0 | 0 | 0 | 0 | 0 | 0 | 0 | 0.017413 | 0.052308 | 0.10473 | 0.17471 | 0.26225 | 0.36731 | 0.48986 | 0.62983 | 0.78711 | 0.96158 | 1.1531 | 1.3615 | 1.5866 | 1.8281 | 2.0857 | 2.3593 | 2.6485 | 2.9529 | 3.255 | 3.5545 | 3.8511 | 4.1035 | 4.3473 | 4.5823 | 4.8085 | 5.0258 | 5.2342 | 5.4335 | 5.6237 | 5.8048 | 5.9767 | 6.1393 | 6.2927 | 6.4367 | 6.5714 | 6.6967 | 6.8125 | 6.9189 | 7.0158 | 7.1032 | 7.181
21_VN | 15_2_bagasse | 15_2_bagasse | 14_4_cement_ccs | 0 | 0 | [56 empty] | 21_VN | d_ind_cem_ccs_15_2_bagasse |  |  | 0 | 0 | 0 | 0 | 0 | 0 | 0 | 0 | 0 | 0 | 0 | 0 | 0 | 0 | 0 | 0 | 0 | 0 | 0 | 0 | 0 | 0 | 0 | 0 | 0 | 0 | 0 | 0 | 0 | 0 | 0 | 0 | 0 | 0 | 0 | 0 | 0 | 0 | 0 | 0 | 0 | 0 | 0 | 0 | 0 | 0 | 0 | 0 | 0 | 0 | 0 | 0 | 0 | 0
21_VN | 15_3_charcoal | 15_3_charcoal | 14_4_cement_ccs | 0 | 0 | [56 empty] | 21_VN | d_ind_cem_ccs_15_3_charcoal |  |  | 0 | 0 | 0 | 0 | 0 | 0 | 0 | 0 | 0 | 0 | 0 | 0 | 0 | 0 | 0 | 0 | 0 | 0 | 0 | 0 | 0 | 0 | 0 | 0 | 0 | 0 | 0 | 0 | 0 | 0 | 0 | 0 | 0 | 0 | 0 | 0 | 0 | 0 | 0 | 0 | 0 | 0 | 0 | 0 | 0 | 0 | 0 | 0 | 0 | 0 | 0 | 0 | 0 | 0
21_VN | 15_4_black_liquor | 15_4_black_liquor | 14_4_cement_ccs | 0 | 0 | [56 empty] | 21_VN | d_ind_cem_ccs_15_4_black_liquor |  |  | 0 | 0 | 0 | 0 | 0 | 0 | 0 | 0 | 0 | 0 | 0 | 0 | 0 | 0 | 0 | 0 | 0 | 0 | 0 | 0 | 0 | 0 | 0 | 0 | 0 | 0 | 0 | 0 | 0 | 0 | 0 | 0 | 0 | 0 | 0 | 0 | 0 | 0 | 0 | 0 | 0 | 0 | 0 | 0 | 0 | 0 | 0 | 0 | 0 | 0 | 0 | 0 | 0 | 0
21_VN | 15_5_other_biomass | 15_5_other_biomass | 14_4_cement_ccs | 0 | 0 | [56 empty] | 21_VN | d_ind_cem_ccs_15_5_other_biomass |  |  | 0 | 0 | 0 | 0 | 0 | 0 | 0 | 0 | 0 | 0 | 0 | 0 | 0 | 0.037131 | 0.11154 | 0.22333 | 0.37256 | 0.55922 | 0.78326 | 1.0446 | 1.3431 | 1.6784 | 2.0505 | 2.4589 | 2.9033 | 3.3832 | 3.8982 | 4.4477 | 5.0311 | 5.6478 | 6.2969 | 6.941 | 7.5796 | 8.2121 | 8.7505 | 9.2703 | 9.7715 | 10.2539 | 10.7172 | 11.1615 | 11.5865 | 11.9921 | 12.3783 | 12.7448 | 13.0917 | 13.4187 | 13.7259 | 14.0131 | 14.2802 | 14.5272 | 14.7541 | 14.9607 | 15.147 | 15.313
21_VN | 16_1_biogas | 16_1_biogas | 14_4_cement_ccs | 0 | 0 | [56 empty] | 21_VN | d_ind_cem_ccs_16_1_biogas |  |  | 0 | 0 | 0 | 0 | 0 | 0 | 0 | 0 | 0 | 0 | 0 | 0 | 0 | 0 | 0 | 0 | 0 | 0 | 0 | 0 | 0 | 0 | 0 | 0 | 0 | 0 | 0 | 0 | 0 | 0 | 0 | 0 | 0 | 0 | 0 | 0 | 0 | 0 | 0 | 0 | 0 | 0 | 0 | 0 | 0 | 0 | 0 | 0 | 0 | 0 | 0 | 0 | 0 | 0
21_VN | 16_2_industrial_waste | 16_2_industrial_waste | 14_4_cement_ccs | 0 | 0 | [56 empty] | 21_VN | d_ind_cem_ccs_16_2_industrial_waste |  |  | 0 | 0 | 0 | 0 | 0 | 0 | 0 | 0 | 0 | 0 | 0 | 0 | 0 | 0 | 0 | 0 | 0 | 0 | 0 | 0 | 0 | 0 | 0 | 0 | 0 | 0 | 0 | 0 | 0 | 0 | 0 | 0 | 0 | 0 | 0 | 0 | 0 | 0 | 0 | 0 | 0 | 0 | 0 | 0 | 0 | 0 | 0 | 0 | 0 | 0 | 0 | 0 | 0 | 0
21_VN | 16_3_municipal_solid_waste_renewable | 16_3_msw_ren | 14_4_cement_ccs | 0 | 0 | [56 empty] | 21_VN | d_ind_cem_ccs_16_3_msw_ren |  |  | 0 | 0 | 0 | 0 | 0 | 0 | 0 | 0 | 0 | 0 | 0 | 0 | 0 | 0 | 0 | 0 | 0 | 0 | 0 | 0 | 0 | 0 | 0 | 0 | 0 | 0 | 0 | 0 | 0 | 0 | 0 | 0 | 0 | 0 | 0 | 0 | 0 | 0 | 0 | 0 | 0 | 0 | 0 | 0 | 0 | 0 | 0 | 0 | 0 | 0 | 0 | 0 | 0 | 0
21_VN | 16_4_municipal_solid_waste_nonrenewable | 16_4_msw_nonr | 14_4_cement_ccs | 0 | 0 | [56 empty] | 21_VN | d_ind_cem_ccs_16_4_msw_nonr |  |  | 0 | 0 | 0 | 0 | 0 | 0 | 0 | 0 | 0 | 0 | 0 | 0 | 0 | 0 | 0 | 0 | 0 | 0 | 0 | 0 | 0 | 0 | 0 | 0 | 0 | 0 | 0 | 0 | 0 | 0 | 0 | 0 | 0 | 0 | 0 | 0 | 0 | 0 | 0 | 0 | 0 | 0 | 0 | 0 | 0 | 0 | 0 | 0 | 0 | 0 | 0 | 0 | 0 | 0
21_VN | 16_5_biogasoline | 16_5_biogasoline | 14_4_cement_ccs | 0 | 0 | [56 empty] | 21_VN | d_ind_cem_ccs_16_5_biogasoline |  |  | 0 | 0 | 0 | 0 | 0 | 0 | 0 | 0 | 0 | 0 | 0 | 0 | 0 | 0 | 0 | 0 | 0 | 0 | 0 | 0 | 0 | 0 | 0 | 0 | 0 | 0 | 0 | 0 | 0 | 0 | 0 | 0 | 0 | 0 | 0 | 0 | 0 | 0 | 0 | 0 | 0 | 0 | 0 | 0 | 0 | 0 | 0 | 0 | 0 | 0 | 0 | 0 | 0 | 0
21_VN | 16_6_biodiesel | 16_6_biodiesel | 14_4_cement_ccs | 0 | 0 | [56 empty] | 21_VN | d_ind_cem_ccs_16_6_biodiesel |  |  | 0 | 0 | 0 | 0 | 0 | 0 | 0 | 0 | 0 | 0 | 0 | 0 | 0 | 0 | 0 | 0 | 0 | 0 | 0 | 0 | 0 | 0 | 0 | 0 | 0 | 0 | 0 | 0 | 0 | 0 | 0 | 0 | 0 | 0 | 0 | 0 | 0 | 0 | 0 | 0 | 0 | 0 | 0 | 0 | 0 | 0 | 0 | 0 | 0 | 0 | 0 | 0 | 0 | 0
21_VN | 16_8_other_liquid_biofuels | 16_8_oth_liquid_biofuel | 14_4_cement_ccs | 0 | 0 | [56 empty] | 21_VN | d_ind_cem_ccs_16_8_oth_liquid_biofuel |  |  | 0 | 0 | 0 | 0 | 0 | 0 | 0 | 0 | 0 | 0 | 0 | 0 | 0 | 0 | 0 | 0 | 0 | 0 | 0 | 0 | 0 | 0 | 0 | 0 | 0 | 0 | 0 | 0 | 0 | 0 | 0 | 0 | 0 | 0 | 0 | 0 | 0 | 0 | 0 | 0 | 0 | 0 | 0 | 0 | 0 | 0 | 0 | 0 | 0 | 0 | 0 | 0 | 0 | 0
21_VN | 17_electricity | 17_electricity | 14_4_cement_ccs | 0 | 0 | [56 empty] | 21_VN | d_ind_cem_ccs_17_electricity |  |  | 0 | 0 | 0 | 0 | 0 | 0 | 0 | 0 | 0 | 0 | 0 | 0 | 0 | 0.23763 | 0.71788 | 1.4457 | 2.4262 | 3.6641 | 5.1645 | 6.9322 | 8.9723 | 11.2895 | 13.8887 | 16.7748 | 19.9527 | 23.4272 | 27.2031 | 31.2851 | 35.678 | 40.3867 | 45.4157 | 50.5027 | 55.6475 | 60.8499 | 65.4552 | 70.0195 | 74.5424 | 79.0237 | 83.4629 | 87.8597 | 92.2139 | 96.5253 | 100.7934 | 105.0182 | 109.1993 | 113.3366 | 117.4298 | 121.4788 | 125.4834 | 129.4434 | 133.3587 | 137.2293 | 141.0548 | 144.8354
21_VN | 18_heat | 18_heat | 14_4_cement_ccs | 0 | 0 | [56 empty] | 21_VN | d_ind_cem_ccs_18_heat |  |  | 0 | 0 | 0 | 0 | 0 | 0 | 0 | 0 | 0 | 0 | 0 | 0 | 0 | 0 | 0 | 0 | 0 | 0 | 0 | 0 | 0 | 0 | 0 | 0 | 0 | 0 | 0 | 0 | 0 | 0 | 0 | 0 | 0 | 0 | 0 | 0 | 0 | 0 | 0 | 0 | 0 | 0 | 0 | 0 | 0 | 0 | 0 | 0 | 0 | 0 | 0 | 0 | 0 | 0
CCS electricity calculation
[62 empty] | 01_AUS | Electricity for cement not including CCS |  |  | 0 | 0 | 0 | 0 | 0 | 0 | 0 | 0 | 0 | 0 | 0 | 0 | 0 | 0.082241 | 0.24705 | 0.49466 | 0.82517 | 1.2386 | 1.7348 | 2.3136 | 2.9747 | 3.7175 | 4.5416 | 5.4461 | 6.4304 | 7.4933 | 8.634 | 9.851 | 11.1432 | 12.509 | 13.9467 | 15.3734 | 16.7878 | 18.1887 | 19.3811 | 20.5325 | 21.6425 | 22.7108 | 23.7371 | 24.7211 | 25.6624 | 26.5608 | 27.4161 | 28.2279 | 28.9962 | 29.7205 | 30.4009 | 31.0369 | 31.6286 | 32.1758 | 32.6782 | 33.1359 | 33.5485 | 33.9162
[62 empty] | 01_AUS | Cement production using CCS |  |  | 0 | 0 | 0 | 0 | 0 | 0 | 0 | 0 | 0 | 0 | 0 | 0 | 0 | 172.6557 | 523.1468 | 1056.7564 | 1778.8733 | 2694.9931 | 3810.7202 | 5131.7699 | 6663.9698 | 8413.2619 | 10385.7044 | 12587.4737 | 15024.8664 | 17704.3009 | 20632.3199 | 23815.5921 | 27260.9144 | 30975.214 | 34965.5504 | 39032.596 | 43177.4859 | 47401.3704 | 51193.4801 | 54985.5897 | 58777.6993 | 62569.809 | 66361.9186 | 70154.0282 | 73946.1379 | 77738.2475 | 81530.3571 | 85322.4668 | 89114.5764 | 92906.686 | 96698.7957 | 100490.9053 | 104283.0149 | 108075.1246 | 111867.2342 | 115659.3438 | 119451.4535 | 123243.5631
[62 empty] | 01_AUS | Electricity for CCS operation |  |  | 0 | 0 | 0 | 0 | 0 | 0 | 0 | 0 | 0 | 0 | 0 | 0 | 0 | 0.15539 | 0.47083 | 0.95108 | 1.601 | 2.4255 | 3.4296 | 4.6186 | 5.9976 | 7.5719 | 9.3471 | 11.3287 | 13.5224 | 15.9339 | 18.5691 | 21.434 | 24.5348 | 27.8777 | 31.469 | 35.1293 | 38.8597 | 42.6612 | 46.0741 | 49.487 | 52.8999 | 56.3128 | 59.7257 | 63.1386 | 66.5515 | 69.9644 | 73.3773 | 76.7902 | 80.2031 | 83.616 | 87.0289 | 90.4418 | 93.8547 | 97.2676 | 100.6805 | 104.0934 | 107.5063 | 110.9192
[62 empty] | 01_AUS | Electricity for cement includung CCS |  |  | 0 | 0 | 0 | 0 | 0 | 0 | 0 | 0 | 0 | 0 | 0 | 0 | 0 | 0.23763 | 0.71788 | 1.4457 | 2.4262 | 3.6641 | 5.1645 | 6.9322 | 8.9723 | 11.2895 | 13.8887 | 16.7748 | 19.9527 | 23.4272 | 27.2031 | 31.2851 | 35.678 | 40.3867 | 45.4157 | 50.5027 | 55.6475 | 60.8499 | 65.4552 | 70.0195 | 74.5424 | 79.0237 | 83.4629 | 87.8597 | 92.2139 | 96.5253 | 100.7934 | 105.0182 | 109.1993 | 113.3366 | 117.4298 | 121.4788 | 125.4834 | 129.4434 | 133.3587 | 137.2293 | 141.0548 | 144.8354