## Cement_assumptions
Cement assumptions
Cement kiln
electricity consumption | 0.0216 | GJ/t or PJ/million tonnes
heat consumption | 3.15 | GJ/t or PJ/million tonnes
BAT: electricity consumption |  | GJ/t or PJ/million tonnes
BAT: non-electricity consumption |  | GJ/t or PJ/million tonnes
Sources/notes
Electricity consumption by process: http://www.meti.go.jp/committee/materials2/downloadfiles/g80925a09j.pdf
Assumptions for CCS: no retrofit. Only for large plants with 2Mt/yr production capacity
Share of existing process: see the industry assumption sheet (The main process is wet process, about 85-90% of clinker is produced via wet process)
Average enegy intensity:
CCS assumptions (based on 2015 data)
Additional electricity consumption with CCS | 122.5 | kWh/t of cement
Unit conversion | 8.6e-08 | kWh->ktoe
Coal | 3.82 | ktCO2/ktoe
Gas | 2.2 | ktCO2/ktoe
Oil | 2.52 | ktCO2/ktoe
Biofuels and waste | 0 | ktCO2/ktoe
CCS capture rate | 80%
Note
CCS additional electricity consumption: p.8 https://iea-etsap.org/E-TechDS/PDF/I03_cement_June_2010_GS-gct.pdf
Assume energy intensity reduction is 28% based on Alexey's comments "Best Practices Bureau reports max of 28% of average EI reduction"
Electricity consumption in new facilities | Process share
| Raw material preparation |  | 28.57%
| Clinker making |  | 28.57%
| Finish grinding |  | 42.86%
| Electricity consumption [BAU=1, lower the better] |  | Raw material preparation | Clinker making | Finish grinding | Additional elec for griding clinker substitutes
1 | BAU |  | 1 | 1 | 1 | 10%
2 | TGT |  | 1 | 1 | 1 | 10%
3 | 2DS |  | 1 | 1 | 1 | 10%
CCS assumptions | generic | 0 | 0 | 0 | 0 | 0 | 0 | 0 | 0 | 0 | 0 | 0 | 0 | 0.05 | 0.1 | 0.15 | 0.2 | 0.25 | 0.3 | 0.35 | 0.4 | 0.45 | 0.5 | 0.55 | 0.6 | 0.65 | 0.7 | 0.75 | 0.8 | 0.85 | 0.9 | 0.9 | 0.9 | 0.9 | 0.9 | 0.9 | 0.9 | 0.9 | 0.9 | 0.9 | 0.9 | 0.9 | 0.9 | 0.9 | 0.9 | 0.9 | 0.9 | 0.9 | 0.9 | 0.9 | 0.9 | 0.9 | 0.9 | 0.9
ccs_new_deployment | deployment | 2018 | 2019 | 2020 | 2021 | 2022 | 2023 | 2024 | 2025 | 2026 | 2027 | 2028 | 2029 | 2030 | 2031 | 2032 | 2033 | 2034 | 2035 | 2036 | 2037 | 2038 | 2039 | 2040 | 2041 | 2042 | 2043 | 2044 | 2045 | 2046 | 2047 | 2048 | 2049 | 2050 | 2051 | 2052 | 2053 | 2054 | 2055 | 2056 | 2057 | 2058 | 2059 | 2060 | 2061 | 2062 | 2063 | 2064 | 2065 | 2066 | 2067 | 2068 | 2069 | 2070
01_AUS | Yes | 0 | 0 | 0 | 0 | 0 | 0 | 0 | 0 | 0 | 0 | 0 | 0 | 0.05 | 0.1 | 0.15 | 0.2 | 0.25 | 0.3 | 0.35 | 0.4 | 0.45 | 0.5 | 0.55 | 0.6 | 0.65 | 0.7 | 0.75 | 0.8 | 0.85 | 0.9 | 0.9 | 0.9 | 0.9 | 0.9 | 0.9 | 0.9 | 0.9 | 0.9 | 0.9 | 0.9 | 0.9 | 0.9 | 0.9 | 0.9 | 0.9 | 0.9 | 0.9 | 0.9 | 0.9 | 0.9 | 0.9 | 0.9 | 0.9
02_BD | Yes | 0 | 0 | 0 | 0 | 0 | 0 | 0 | 0 | 0 | 0 | 0 | 0 | 0.05 | 0.1 | 0.15 | 0.2 | 0.25 | 0.3 | 0.35 | 0.4 | 0.45 | 0.5 | 0.55 | 0.6 | 0.65 | 0.7 | 0.75 | 0.8 | 0.85 | 0.9 | 0.9 | 0.9 | 0.9 | 0.9 | 0.9 | 0.9 | 0.9 | 0.9 | 0.9 | 0.9 | 0.9 | 0.9 | 0.9 | 0.9 | 0.9 | 0.9 | 0.9 | 0.9 | 0.9 | 0.9 | 0.9 | 0.9 | 0.9
03_CDA | Yes | 0 | 0 | 0 | 0 | 0 | 0 | 0 | 0 | 0 | 0 | 0 | 0 | 0.05 | 0.1 | 0.15 | 0.2 | 0.25 | 0.3 | 0.35 | 0.4 | 0.45 | 0.5 | 0.55 | 0.6 | 0.65 | 0.7 | 0.75 | 0.8 | 0.85 | 0.9 | 0.9 | 0.9 | 0.9 | 0.9 | 0.9 | 0.9 | 0.9 | 0.9 | 0.9 | 0.9 | 0.9 | 0.9 | 0.9 | 0.9 | 0.9 | 0.9 | 0.9 | 0.9 | 0.9 | 0.9 | 0.9 | 0.9 | 0.9
04_CHL | No | 0 | 0 | 0 | 0 | 0 | 0 | 0 | 0 | 0 | 0 | 0 | 0 | 0 | 0 | 0 | 0 | 0 | 0 | 0 | 0 | 0 | 0 | 0 | 0 | 0 | 0 | 0 | 0 | 0 | 0 | 0 | 0 | 0 | 0 | 0 | 0 | 0 | 0 | 0 | 0 | 0 | 0 | 0 | 0 | 0 | 0 | 0 | 0 | 0 | 0 | 0 | 0 | 0
05_PRC | Yes | 0 | 0 | 0 | 0 | 0 | 0 | 0 | 0 | 0 | 0 | 0 | 0 | 0.05 | 0.1 | 0.15 | 0.2 | 0.25 | 0.3 | 0.35 | 0.4 | 0.45 | 0.5 | 0.55 | 0.6 | 0.65 | 0.7 | 0.75 | 0.8 | 0.85 | 0.9 | 0.9 | 0.9 | 0.9 | 0.9 | 0.9 | 0.9 | 0.9 | 0.9 | 0.9 | 0.9 | 0.9 | 0.9 | 0.9 | 0.9 | 0.9 | 0.9 | 0.9 | 0.9 | 0.9 | 0.9 | 0.9 | 0.9 | 0.9
06_HKC | No | 0 | 0 | 0 | 0 | 0 | 0 | 0 | 0 | 0 | 0 | 0 | 0 | 0 | 0 | 0 | 0 | 0 | 0 | 0 | 0 | 0 | 0 | 0 | 0 | 0 | 0 | 0 | 0 | 0 | 0 | 0 | 0 | 0 | 0 | 0 | 0 | 0 | 0 | 0 | 0 | 0 | 0 | 0 | 0 | 0 | 0 | 0 | 0 | 0 | 0 | 0 | 0 | 0
07_INA | Yes | 0 | 0 | 0 | 0 | 0 | 0 | 0 | 0 | 0 | 0 | 0 | 0 | 0.05 | 0.1 | 0.15 | 0.2 | 0.25 | 0.3 | 0.35 | 0.4 | 0.45 | 0.5 | 0.55 | 0.6 | 0.65 | 0.7 | 0.75 | 0.8 | 0.85 | 0.9 | 0.9 | 0.9 | 0.9 | 0.9 | 0.9 | 0.9 | 0.9 | 0.9 | 0.9 | 0.9 | 0.9 | 0.9 | 0.9 | 0.9 | 0.9 | 0.9 | 0.9 | 0.9 | 0.9 | 0.9 | 0.9 | 0.9 | 0.9
08_JPN | Yes | 0 | 0 | 0 | 0 | 0 | 0 | 0 | 0 | 0 | 0 | 0 | 0 | 0.05 | 0.1 | 0.15 | 0.2 | 0.25 | 0.3 | 0.35 | 0.4 | 0.45 | 0.5 | 0.55 | 0.6 | 0.65 | 0.7 | 0.75 | 0.8 | 0.85 | 0.9 | 0.9 | 0.9 | 0.9 | 0.9 | 0.9 | 0.9 | 0.9 | 0.9 | 0.9 | 0.9 | 0.9 | 0.9 | 0.9 | 0.9 | 0.9 | 0.9 | 0.9 | 0.9 | 0.9 | 0.9 | 0.9 | 0.9 | 0.9
09_ROK | Yes | 0 | 0 | 0 | 0 | 0 | 0 | 0 | 0 | 0 | 0 | 0 | 0 | 0.05 | 0.1 | 0.15 | 0.2 | 0.25 | 0.3 | 0.35 | 0.4 | 0.45 | 0.5 | 0.55 | 0.6 | 0.65 | 0.7 | 0.75 | 0.8 | 0.85 | 0.9 | 0.9 | 0.9 | 0.9 | 0.9 | 0.9 | 0.9 | 0.9 | 0.9 | 0.9 | 0.9 | 0.9 | 0.9 | 0.9 | 0.9 | 0.9 | 0.9 | 0.9 | 0.9 | 0.9 | 0.9 | 0.9 | 0.9 | 0.9
10_MAS | Yes | 0 | 0 | 0 | 0 | 0 | 0 | 0 | 0 | 0 | 0 | 0 | 0 | 0.05 | 0.1 | 0.15 | 0.2 | 0.25 | 0.3 | 0.35 | 0.4 | 0.45 | 0.5 | 0.55 | 0.6 | 0.65 | 0.7 | 0.75 | 0.8 | 0.85 | 0.9 | 0.9 | 0.9 | 0.9 | 0.9 | 0.9 | 0.9 | 0.9 | 0.9 | 0.9 | 0.9 | 0.9 | 0.9 | 0.9 | 0.9 | 0.9 | 0.9 | 0.9 | 0.9 | 0.9 | 0.9 | 0.9 | 0.9 | 0.9
11_MEX | Yes | 0 | 0 | 0 | 0 | 0 | 0 | 0 | 0 | 0 | 0 | 0 | 0 | 0.05 | 0.1 | 0.15 | 0.2 | 0.25 | 0.3 | 0.35 | 0.4 | 0.45 | 0.5 | 0.55 | 0.6 | 0.65 | 0.7 | 0.75 | 0.8 | 0.85 | 0.9 | 0.9 | 0.9 | 0.9 | 0.9 | 0.9 | 0.9 | 0.9 | 0.9 | 0.9 | 0.9 | 0.9 | 0.9 | 0.9 | 0.9 | 0.9 | 0.9 | 0.9 | 0.9 | 0.9 | 0.9 | 0.9 | 0.9 | 0.9
12_NZ | Yes | 0 | 0 | 0 | 0 | 0 | 0 | 0 | 0 | 0 | 0 | 0 | 0 | 0.05 | 0.1 | 0.15 | 0.2 | 0.25 | 0.3 | 0.35 | 0.4 | 0.45 | 0.5 | 0.55 | 0.6 | 0.65 | 0.7 | 0.75 | 0.8 | 0.85 | 0.9 | 0.9 | 0.9 | 0.9 | 0.9 | 0.9 | 0.9 | 0.9 | 0.9 | 0.9 | 0.9 | 0.9 | 0.9 | 0.9 | 0.9 | 0.9 | 0.9 | 0.9 | 0.9 | 0.9 | 0.9 | 0.9 | 0.9 | 0.9
13_PNG | No | 0 | 0 | 0 | 0 | 0 | 0 | 0 | 0 | 0 | 0 | 0 | 0 | 0 | 0 | 0 | 0 | 0 | 0 | 0 | 0 | 0 | 0 | 0 | 0 | 0 | 0 | 0 | 0 | 0 | 0 | 0 | 0 | 0 | 0 | 0 | 0 | 0 | 0 | 0 | 0 | 0 | 0 | 0 | 0 | 0 | 0 | 0 | 0 | 0 | 0 | 0 | 0 | 0
14_PE | No | 0 | 0 | 0 | 0 | 0 | 0 | 0 | 0 | 0 | 0 | 0 | 0 | 0 | 0 | 0 | 0 | 0 | 0 | 0 | 0 | 0 | 0 | 0 | 0 | 0 | 0 | 0 | 0 | 0 | 0 | 0 | 0 | 0 | 0 | 0 | 0 | 0 | 0 | 0 | 0 | 0 | 0 | 0 | 0 | 0 | 0 | 0 | 0 | 0 | 0 | 0 | 0 | 0
15_RP | Yes | 0 | 0 | 0 | 0 | 0 | 0 | 0 | 0 | 0 | 0 | 0 | 0 | 0.05 | 0.1 | 0.15 | 0.2 | 0.25 | 0.3 | 0.35 | 0.4 | 0.45 | 0.5 | 0.55 | 0.6 | 0.65 | 0.7 | 0.75 | 0.8 | 0.85 | 0.9 | 0.9 | 0.9 | 0.9 | 0.9 | 0.9 | 0.9 | 0.9 | 0.9 | 0.9 | 0.9 | 0.9 | 0.9 | 0.9 | 0.9 | 0.9 | 0.9 | 0.9 | 0.9 | 0.9 | 0.9 | 0.9 | 0.9 | 0.9
16_RUS | Yes | 0 | 0 | 0 | 0 | 0 | 0 | 0 | 0 | 0 | 0 | 0 | 0 | 0.05 | 0.1 | 0.15 | 0.2 | 0.25 | 0.3 | 0.35 | 0.4 | 0.45 | 0.5 | 0.55 | 0.6 | 0.65 | 0.7 | 0.75 | 0.8 | 0.85 | 0.9 | 0.9 | 0.9 | 0.9 | 0.9 | 0.9 | 0.9 | 0.9 | 0.9 | 0.9 | 0.9 | 0.9 | 0.9 | 0.9 | 0.9 | 0.9 | 0.9 | 0.9 | 0.9 | 0.9 | 0.9 | 0.9 | 0.9 | 0.9
17_SIN | No | 0 | 0 | 0 | 0 | 0 | 0 | 0 | 0 | 0 | 0 | 0 | 0 | 0 | 0 | 0 | 0 | 0 | 0 | 0 | 0 | 0 | 0 | 0 | 0 | 0 | 0 | 0 | 0 | 0 | 0 | 0 | 0 | 0 | 0 | 0 | 0 | 0 | 0 | 0 | 0 | 0 | 0 | 0 | 0 | 0 | 0 | 0 | 0 | 0 | 0 | 0 | 0 | 0
18_CT | No | 0 | 0 | 0 | 0 | 0 | 0 | 0 | 0 | 0 | 0 | 0 | 0 | 0 | 0 | 0 | 0 | 0 | 0 | 0 | 0 | 0 | 0 | 0 | 0 | 0 | 0 | 0 | 0 | 0 | 0 | 0 | 0 | 0 | 0 | 0 | 0 | 0 | 0 | 0 | 0 | 0 | 0 | 0 | 0 | 0 | 0 | 0 | 0 | 0 | 0 | 0 | 0 | 0
19_THA | Yes | 0 | 0 | 0 | 0 | 0 | 0 | 0 | 0 | 0 | 0 | 0 | 0 | 0.05 | 0.1 | 0.15 | 0.2 | 0.25 | 0.3 | 0.35 | 0.4 | 0.45 | 0.5 | 0.55 | 0.6 | 0.65 | 0.7 | 0.75 | 0.8 | 0.85 | 0.9 | 0.9 | 0.9 | 0.9 | 0.9 | 0.9 | 0.9 | 0.9 | 0.9 | 0.9 | 0.9 | 0.9 | 0.9 | 0.9 | 0.9 | 0.9 | 0.9 | 0.9 | 0.9 | 0.9 | 0.9 | 0.9 | 0.9 | 0.9
20_USA | Yes | 0 | 0 | 0 | 0 | 0 | 0 | 0 | 0 | 0 | 0 | 0 | 0 | 0.05 | 0.1 | 0.15 | 0.2 | 0.25 | 0.3 | 0.35 | 0.4 | 0.45 | 0.5 | 0.55 | 0.6 | 0.65 | 0.7 | 0.75 | 0.8 | 0.85 | 0.9 | 0.9 | 0.9 | 0.9 | 0.9 | 0.9 | 0.9 | 0.9 | 0.9 | 0.9 | 0.9 | 0.9 | 0.9 | 0.9 | 0.9 | 0.9 | 0.9 | 0.9 | 0.9 | 0.9 | 0.9 | 0.9 | 0.9 | 0.9
21_VN | Yes | 0 | 0 | 0 | 0 | 0 | 0 | 0 | 0 | 0 | 0 | 0 | 0 | 0.05 | 0.1 | 0.15 | 0.2 | 0.25 | 0.3 | 0.35 | 0.4 | 0.45 | 0.5 | 0.55 | 0.6 | 0.65 | 0.7 | 0.75 | 0.8 | 0.85 | 0.9 | 0.9 | 0.9 | 0.9 | 0.9 | 0.9 | 0.9 | 0.9 | 0.9 | 0.9 | 0.9 | 0.9 | 0.9 | 0.9 | 0.9 | 0.9 | 0.9 | 0.9 | 0.9 | 0.9 | 0.9 | 0.9 | 0.9 | 0.9
ccs_capacity_annual | plant life | 2018 | 2019 | 2020 | 2021 | 2022 | 2023 | 2024 | 2025 | 2026 | 2027 | 2028 | 2029 | 2030 | 2031 | 2032 | 2033 | 2034 | 2035 | 2036 | 2037 | 2038 | 2039 | 2040 | 2041 | 2042 | 2043 | 2044 | 2045 | 2046 | 2047 | 2048 | 2049 | 2050 | 2051 | 2052 | 2053 | 2054 | 2055 | 2056 | 2057 | 2058 | 2059 | 2060 | 2061 | 2062 | 2063 | 2064 | 2065 | 2066 | 2067 | 2068 | 2069 | 2070
01_AUS | 40 | 0 | 0 | 0 | 0 | 0 | 0 | 0 | 0 | 0 | 0 | 0 | 0 | 0.00125 | 0.0025 | 0.00375 | 0.005 | 0.00625 | 0.0075 | 0.00875 | 0.01 | 0.01125 | 0.0125 | 0.01375 | 0.015 | 0.01625 | 0.0175 | 0.01875 | 0.02 | 0.02125 | 0.0225 | 0.0225 | 0.0225 | 0.0225 | 0.0225 | 0.0225 | 0.0225 | 0.0225 | 0.0225 | 0.0225 | 0.0225 | 0.0225 | 0.0225 | 0.0225 | 0.0225 | 0.0225 | 0.0225 | 0.0225 | 0.0225 | 0.0225 | 0.0225 | 0.0225 | 0.0225 | 0.0225
02_BD | 40 | 0 | 0 | 0 | 0 | 0 | 0 | 0 | 0 | 0 | 0 | 0 | 0 | 0.00125 | 0.0025 | 0.00375 | 0.005 | 0.00625 | 0.0075 | 0.00875 | 0.01 | 0.01125 | 0.0125 | 0.01375 | 0.015 | 0.01625 | 0.0175 | 0.01875 | 0.02 | 0.02125 | 0.0225 | 0.0225 | 0.0225 | 0.0225 | 0.0225 | 0.0225 | 0.0225 | 0.0225 | 0.0225 | 0.0225 | 0.0225 | 0.0225 | 0.0225 | 0.0225 | 0.0225 | 0.0225 | 0.0225 | 0.0225 | 0.0225 | 0.0225 | 0.0225 | 0.0225 | 0.0225 | 0.0225
03_CDA | 40 | 0 | 0 | 0 | 0 | 0 | 0 | 0 | 0 | 0 | 0 | 0 | 0 | 0.00125 | 0.0025 | 0.00375 | 0.005 | 0.00625 | 0.0075 | 0.00875 | 0.01 | 0.01125 | 0.0125 | 0.01375 | 0.015 | 0.01625 | 0.0175 | 0.01875 | 0.02 | 0.02125 | 0.0225 | 0.0225 | 0.0225 | 0.0225 | 0.0225 | 0.0225 | 0.0225 | 0.0225 | 0.0225 | 0.0225 | 0.0225 | 0.0225 | 0.0225 | 0.0225 | 0.0225 | 0.0225 | 0.0225 | 0.0225 | 0.0225 | 0.0225 | 0.0225 | 0.0225 | 0.0225 | 0.0225
04_CHL | 40 | 0 | 0 | 0 | 0 | 0 | 0 | 0 | 0 | 0 | 0 | 0 | 0 | 0 | 0 | 0 | 0 | 0 | 0 | 0 | 0 | 0 | 0 | 0 | 0 | 0 | 0 | 0 | 0 | 0 | 0 | 0 | 0 | 0 | 0 | 0 | 0 | 0 | 0 | 0 | 0 | 0 | 0 | 0 | 0 | 0 | 0 | 0 | 0 | 0 | 0 | 0 | 0 | 0
05_PRC | 40 | 0 | 0 | 0 | 0 | 0 | 0 | 0 | 0 | 0 | 0 | 0 | 0 | 0.00125 | 0.0025 | 0.00375 | 0.005 | 0.00625 | 0.0075 | 0.00875 | 0.01 | 0.01125 | 0.0125 | 0.01375 | 0.015 | 0.01625 | 0.0175 | 0.01875 | 0.02 | 0.02125 | 0.0225 | 0.0225 | 0.0225 | 0.0225 | 0.0225 | 0.0225 | 0.0225 | 0.0225 | 0.0225 | 0.0225 | 0.0225 | 0.0225 | 0.0225 | 0.0225 | 0.0225 | 0.0225 | 0.0225 | 0.0225 | 0.0225 | 0.0225 | 0.0225 | 0.0225 | 0.0225 | 0.0225
06_HKC | 40 | 0 | 0 | 0 | 0 | 0 | 0 | 0 | 0 | 0 | 0 | 0 | 0 | 0 | 0 | 0 | 0 | 0 | 0 | 0 | 0 | 0 | 0 | 0 | 0 | 0 | 0 | 0 | 0 | 0 | 0 | 0 | 0 | 0 | 0 | 0 | 0 | 0 | 0 | 0 | 0 | 0 | 0 | 0 | 0 | 0 | 0 | 0 | 0 | 0 | 0 | 0 | 0 | 0
07_INA | 40 | 0 | 0 | 0 | 0 | 0 | 0 | 0 | 0 | 0 | 0 | 0 | 0 | 0.00125 | 0.0025 | 0.00375 | 0.005 | 0.00625 | 0.0075 | 0.00875 | 0.01 | 0.01125 | 0.0125 | 0.01375 | 0.015 | 0.01625 | 0.0175 | 0.01875 | 0.02 | 0.02125 | 0.0225 | 0.0225 | 0.0225 | 0.0225 | 0.0225 | 0.0225 | 0.0225 | 0.0225 | 0.0225 | 0.0225 | 0.0225 | 0.0225 | 0.0225 | 0.0225 | 0.0225 | 0.0225 | 0.0225 | 0.0225 | 0.0225 | 0.0225 | 0.0225 | 0.0225 | 0.0225 | 0.0225
08_JPN | 40 | 0 | 0 | 0 | 0 | 0 | 0 | 0 | 0 | 0 | 0 | 0 | 0 | 0.00125 | 0.0025 | 0.00375 | 0.005 | 0.00625 | 0.0075 | 0.00875 | 0.01 | 0.01125 | 0.0125 | 0.01375 | 0.015 | 0.01625 | 0.0175 | 0.01875 | 0.02 | 0.02125 | 0.0225 | 0.0225 | 0.0225 | 0.0225 | 0.0225 | 0.0225 | 0.0225 | 0.0225 | 0.0225 | 0.0225 | 0.0225 | 0.0225 | 0.0225 | 0.0225 | 0.0225 | 0.0225 | 0.0225 | 0.0225 | 0.0225 | 0.0225 | 0.0225 | 0.0225 | 0.0225 | 0.0225
09_ROK | 40 | 0 | 0 | 0 | 0 | 0 | 0 | 0 | 0 | 0 | 0 | 0 | 0 | 0.00125 | 0.0025 | 0.00375 | 0.005 | 0.00625 | 0.0075 | 0.00875 | 0.01 | 0.01125 | 0.0125 | 0.01375 | 0.015 | 0.01625 | 0.0175 | 0.01875 | 0.02 | 0.02125 | 0.0225 | 0.0225 | 0.0225 | 0.0225 | 0.0225 | 0.0225 | 0.0225 | 0.0225 | 0.0225 | 0.0225 | 0.0225 | 0.0225 | 0.0225 | 0.0225 | 0.0225 | 0.0225 | 0.0225 | 0.0225 | 0.0225 | 0.0225 | 0.0225 | 0.0225 | 0.0225 | 0.0225
10_MAS | 40 | 0 | 0 | 0 | 0 | 0 | 0 | 0 | 0 | 0 | 0 | 0 | 0 | 0.00125 | 0.0025 | 0.00375 | 0.005 | 0.00625 | 0.0075 | 0.00875 | 0.01 | 0.01125 | 0.0125 | 0.01375 | 0.015 | 0.01625 | 0.0175 | 0.01875 | 0.02 | 0.02125 | 0.0225 | 0.0225 | 0.0225 | 0.0225 | 0.0225 | 0.0225 | 0.0225 | 0.0225 | 0.0225 | 0.0225 | 0.0225 | 0.0225 | 0.0225 | 0.0225 | 0.0225 | 0.0225 | 0.0225 | 0.0225 | 0.0225 | 0.0225 | 0.0225 | 0.0225 | 0.0225 | 0.0225
11_MEX | 40 | 0 | 0 | 0 | 0 | 0 | 0 | 0 | 0 | 0 | 0 | 0 | 0 | 0.00125 | 0.0025 | 0.00375 | 0.005 | 0.00625 | 0.0075 | 0.00875 | 0.01 | 0.01125 | 0.0125 | 0.01375 | 0.015 | 0.01625 | 0.0175 | 0.01875 | 0.02 | 0.02125 | 0.0225 | 0.0225 | 0.0225 | 0.0225 | 0.0225 | 0.0225 | 0.0225 | 0.0225 | 0.0225 | 0.0225 | 0.0225 | 0.0225 | 0.0225 | 0.0225 | 0.0225 | 0.0225 | 0.0225 | 0.0225 | 0.0225 | 0.0225 | 0.0225 | 0.0225 | 0.0225 | 0.0225
12_NZ | 40 | 0 | 0 | 0 | 0 | 0 | 0 | 0 | 0 | 0 | 0 | 0 | 0 | 0.00125 | 0.0025 | 0.00375 | 0.005 | 0.00625 | 0.0075 | 0.00875 | 0.01 | 0.01125 | 0.0125 | 0.01375 | 0.015 | 0.01625 | 0.0175 | 0.01875 | 0.02 | 0.02125 | 0.0225 | 0.0225 | 0.0225 | 0.0225 | 0.0225 | 0.0225 | 0.0225 | 0.0225 | 0.0225 | 0.0225 | 0.0225 | 0.0225 | 0.0225 | 0.0225 | 0.0225 | 0.0225 | 0.0225 | 0.0225 | 0.0225 | 0.0225 | 0.0225 | 0.0225 | 0.0225 | 0.0225
13_PNG | 40 | 0 | 0 | 0 | 0 | 0 | 0 | 0 | 0 | 0 | 0 | 0 | 0 | 0 | 0 | 0 | 0 | 0 | 0 | 0 | 0 | 0 | 0 | 0 | 0 | 0 | 0 | 0 | 0 | 0 | 0 | 0 | 0 | 0 | 0 | 0 | 0 | 0 | 0 | 0 | 0 | 0 | 0 | 0 | 0 | 0 | 0 | 0 | 0 | 0 | 0 | 0 | 0 | 0
14_PE | 40 | 0 | 0 | 0 | 0 | 0 | 0 | 0 | 0 | 0 | 0 | 0 | 0 | 0 | 0 | 0 | 0 | 0 | 0 | 0 | 0 | 0 | 0 | 0 | 0 | 0 | 0 | 0 | 0 | 0 | 0 | 0 | 0 | 0 | 0 | 0 | 0 | 0 | 0 | 0 | 0 | 0 | 0 | 0 | 0 | 0 | 0 | 0 | 0 | 0 | 0 | 0 | 0 | 0
15_RP | 40 | 0 | 0 | 0 | 0 | 0 | 0 | 0 | 0 | 0 | 0 | 0 | 0 | 0.00125 | 0.0025 | 0.00375 | 0.005 | 0.00625 | 0.0075 | 0.00875 | 0.01 | 0.01125 | 0.0125 | 0.01375 | 0.015 | 0.01625 | 0.0175 | 0.01875 | 0.02 | 0.02125 | 0.0225 | 0.0225 | 0.0225 | 0.0225 | 0.0225 | 0.0225 | 0.0225 | 0.0225 | 0.0225 | 0.0225 | 0.0225 | 0.0225 | 0.0225 | 0.0225 | 0.0225 | 0.0225 | 0.0225 | 0.0225 | 0.0225 | 0.0225 | 0.0225 | 0.0225 | 0.0225 | 0.0225
16_RUS | 40 | 0 | 0 | 0 | 0 | 0 | 0 | 0 | 0 | 0 | 0 | 0 | 0 | 0.00125 | 0.0025 | 0.00375 | 0.005 | 0.00625 | 0.0075 | 0.00875 | 0.01 | 0.01125 | 0.0125 | 0.01375 | 0.015 | 0.01625 | 0.0175 | 0.01875 | 0.02 | 0.02125 | 0.0225 | 0.0225 | 0.0225 | 0.0225 | 0.0225 | 0.0225 | 0.0225 | 0.0225 | 0.0225 | 0.0225 | 0.0225 | 0.0225 | 0.0225 | 0.0225 | 0.0225 | 0.0225 | 0.0225 | 0.0225 | 0.0225 | 0.0225 | 0.0225 | 0.0225 | 0.0225 | 0.0225
17_SIN | 40 | 0 | 0 | 0 | 0 | 0 | 0 | 0 | 0 | 0 | 0 | 0 | 0 | 0 | 0 | 0 | 0 | 0 | 0 | 0 | 0 | 0 | 0 | 0 | 0 | 0 | 0 | 0 | 0 | 0 | 0 | 0 | 0 | 0 | 0 | 0 | 0 | 0 | 0 | 0 | 0 | 0 | 0 | 0 | 0 | 0 | 0 | 0 | 0 | 0 | 0 | 0 | 0 | 0
18_CT | 40 | 0 | 0 | 0 | 0 | 0 | 0 | 0 | 0 | 0 | 0 | 0 | 0 | 0 | 0 | 0 | 0 | 0 | 0 | 0 | 0 | 0 | 0 | 0 | 0 | 0 | 0 | 0 | 0 | 0 | 0 | 0 | 0 | 0 | 0 | 0 | 0 | 0 | 0 | 0 | 0 | 0 | 0 | 0 | 0 | 0 | 0 | 0 | 0 | 0 | 0 | 0 | 0 | 0
19_THA | 40 | 0 | 0 | 0 | 0 | 0 | 0 | 0 | 0 | 0 | 0 | 0 | 0 | 0.00125 | 0.0025 | 0.00375 | 0.005 | 0.00625 | 0.0075 | 0.00875 | 0.01 | 0.01125 | 0.0125 | 0.01375 | 0.015 | 0.01625 | 0.0175 | 0.01875 | 0.02 | 0.02125 | 0.0225 | 0.0225 | 0.0225 | 0.0225 | 0.0225 | 0.0225 | 0.0225 | 0.0225 | 0.0225 | 0.0225 | 0.0225 | 0.0225 | 0.0225 | 0.0225 | 0.0225 | 0.0225 | 0.0225 | 0.0225 | 0.0225 | 0.0225 | 0.0225 | 0.0225 | 0.0225 | 0.0225
20_USA | 40 | 0 | 0 | 0 | 0 | 0 | 0 | 0 | 0 | 0 | 0 | 0 | 0 | 0.00125 | 0.0025 | 0.00375 | 0.005 | 0.00625 | 0.0075 | 0.00875 | 0.01 | 0.01125 | 0.0125 | 0.01375 | 0.015 | 0.01625 | 0.0175 | 0.01875 | 0.02 | 0.02125 | 0.0225 | 0.0225 | 0.0225 | 0.0225 | 0.0225 | 0.0225 | 0.0225 | 0.0225 | 0.0225 | 0.0225 | 0.0225 | 0.0225 | 0.0225 | 0.0225 | 0.0225 | 0.0225 | 0.0225 | 0.0225 | 0.0225 | 0.0225 | 0.0225 | 0.0225 | 0.0225 | 0.0225
21_VN | 40 | 0 | 0 | 0 | 0 | 0 | 0 | 0 | 0 | 0 | 0 | 0 | 0 | 0.00125 | 0.0025 | 0.00375 | 0.005 | 0.00625 | 0.0075 | 0.00875 | 0.01 | 0.01125 | 0.0125 | 0.01375 | 0.015 | 0.01625 | 0.0175 | 0.01875 | 0.02 | 0.02125 | 0.0225 | 0.0225 | 0.0225 | 0.0225 | 0.0225 | 0.0225 | 0.0225 | 0.0225 | 0.0225 | 0.0225 | 0.0225 | 0.0225 | 0.0225 | 0.0225 | 0.0225 | 0.0225 | 0.0225 | 0.0225 | 0.0225 | 0.0225 | 0.0225 | 0.0225 | 0.0225 | 0.0225
ccs_capacity_cumulative |  | 2018 | 2019 | 2020 | 2021 | 2022 | 2023 | 2024 | 2025 | 2026 | 2027 | 2028 | 2029 | 2030 | 2031 | 2032 | 2033 | 2034 | 2035 | 2036 | 2037 | 2038 | 2039 | 2040 | 2041 | 2042 | 2043 | 2044 | 2045 | 2046 | 2047 | 2048 | 2049 | 2050 | 2051 | 2052 | 2053 | 2054 | 2055 | 2056 | 2057 | 2058 | 2059 | 2060 | 2061 | 2062 | 2063 | 2064 | 2065 | 2066 | 2067 | 2068 | 2069 | 2070
01_AUS |  | 0 | 0 | 0 | 0 | 0 | 0 | 0 | 0 | 0 | 0 | 0 | 0 | 0.00125 | 0.00375 | 0.0075 | 0.0125 | 0.01875 | 0.02625 | 0.035 | 0.045 | 0.05625 | 0.06875 | 0.0825 | 0.0975 | 0.11375 | 0.13125 | 0.15 | 0.17 | 0.19125 | 0.21375 | 0.23625 | 0.25875 | 0.28125 | 0.30375 | 0.32625 | 0.34875 | 0.37125 | 0.39375 | 0.41625 | 0.43875 | 0.46125 | 0.48375 | 0.50625 | 0.52875 | 0.55125 | 0.57375 | 0.59625 | 0.61875 | 0.64125 | 0.66375 | 0.68625 | 0.70875 | 0.73125
02_BD |  | 0 | 0 | 0 | 0 | 0 | 0 | 0 | 0 | 0 | 0 | 0 | 0 | 0.00125 | 0.00375 | 0.0075 | 0.0125 | 0.01875 | 0.02625 | 0.035 | 0.045 | 0.05625 | 0.06875 | 0.0825 | 0.0975 | 0.11375 | 0.13125 | 0.15 | 0.17 | 0.19125 | 0.21375 | 0.23625 | 0.25875 | 0.28125 | 0.30375 | 0.32625 | 0.34875 | 0.37125 | 0.39375 | 0.41625 | 0.43875 | 0.46125 | 0.48375 | 0.50625 | 0.52875 | 0.55125 | 0.57375 | 0.59625 | 0.61875 | 0.64125 | 0.66375 | 0.68625 | 0.70875 | 0.73125
03_CDA |  | 0 | 0 | 0 | 0 | 0 | 0 | 0 | 0 | 0 | 0 | 0 | 0 | 0.00125 | 0.00375 | 0.0075 | 0.0125 | 0.01875 | 0.02625 | 0.035 | 0.045 | 0.05625 | 0.06875 | 0.0825 | 0.0975 | 0.11375 | 0.13125 | 0.15 | 0.17 | 0.19125 | 0.21375 | 0.23625 | 0.25875 | 0.28125 | 0.30375 | 0.32625 | 0.34875 | 0.37125 | 0.39375 | 0.41625 | 0.43875 | 0.46125 | 0.48375 | 0.50625 | 0.52875 | 0.55125 | 0.57375 | 0.59625 | 0.61875 | 0.64125 | 0.66375 | 0.68625 | 0.70875 | 0.73125
04_CHL |  | 0 | 0 | 0 | 0 | 0 | 0 | 0 | 0 | 0 | 0 | 0 | 0 | 0 | 0 | 0 | 0 | 0 | 0 | 0 | 0 | 0 | 0 | 0 | 0 | 0 | 0 | 0 | 0 | 0 | 0 | 0 | 0 | 0 | 0 | 0 | 0 | 0 | 0 | 0 | 0 | 0 | 0 | 0 | 0 | 0 | 0 | 0 | 0 | 0 | 0 | 0 | 0 | 0
05_PRC |  | 0 | 0 | 0 | 0 | 0 | 0 | 0 | 0 | 0 | 0 | 0 | 0 | 0.00125 | 0.00375 | 0.0075 | 0.0125 | 0.01875 | 0.02625 | 0.035 | 0.045 | 0.05625 | 0.06875 | 0.0825 | 0.0975 | 0.11375 | 0.13125 | 0.15 | 0.17 | 0.19125 | 0.21375 | 0.23625 | 0.25875 | 0.28125 | 0.30375 | 0.32625 | 0.34875 | 0.37125 | 0.39375 | 0.41625 | 0.43875 | 0.46125 | 0.48375 | 0.50625 | 0.52875 | 0.55125 | 0.57375 | 0.59625 | 0.61875 | 0.64125 | 0.66375 | 0.68625 | 0.70875 | 0.73125
06_HKC |  | 0 | 0 | 0 | 0 | 0 | 0 | 0 | 0 | 0 | 0 | 0 | 0 | 0 | 0 | 0 | 0 | 0 | 0 | 0 | 0 | 0 | 0 | 0 | 0 | 0 | 0 | 0 | 0 | 0 | 0 | 0 | 0 | 0 | 0 | 0 | 0 | 0 | 0 | 0 | 0 | 0 | 0 | 0 | 0 | 0 | 0 | 0 | 0 | 0 | 0 | 0 | 0 | 0
07_INA |  | 0 | 0 | 0 | 0 | 0 | 0 | 0 | 0 | 0 | 0 | 0 | 0 | 0.00125 | 0.00375 | 0.0075 | 0.0125 | 0.01875 | 0.02625 | 0.035 | 0.045 | 0.05625 | 0.06875 | 0.0825 | 0.0975 | 0.11375 | 0.13125 | 0.15 | 0.17 | 0.19125 | 0.21375 | 0.23625 | 0.25875 | 0.28125 | 0.30375 | 0.32625 | 0.34875 | 0.37125 | 0.39375 | 0.41625 | 0.43875 | 0.46125 | 0.48375 | 0.50625 | 0.52875 | 0.55125 | 0.57375 | 0.59625 | 0.61875 | 0.64125 | 0.66375 | 0.68625 | 0.70875 | 0.73125
08_JPN |  | 0 | 0 | 0 | 0 | 0 | 0 | 0 | 0 | 0 | 0 | 0 | 0 | 0.00125 | 0.00375 | 0.0075 | 0.0125 | 0.01875 | 0.02625 | 0.035 | 0.045 | 0.05625 | 0.06875 | 0.0825 | 0.0975 | 0.11375 | 0.13125 | 0.15 | 0.17 | 0.19125 | 0.21375 | 0.23625 | 0.25875 | 0.28125 | 0.30375 | 0.32625 | 0.34875 | 0.37125 | 0.39375 | 0.41625 | 0.43875 | 0.46125 | 0.48375 | 0.50625 | 0.52875 | 0.55125 | 0.57375 | 0.59625 | 0.61875 | 0.64125 | 0.66375 | 0.68625 | 0.70875 | 0.73125
09_ROK |  | 0 | 0 | 0 | 0 | 0 | 0 | 0 | 0 | 0 | 0 | 0 | 0 | 0.00125 | 0.00375 | 0.0075 | 0.0125 | 0.01875 | 0.02625 | 0.035 | 0.045 | 0.05625 | 0.06875 | 0.0825 | 0.0975 | 0.11375 | 0.13125 | 0.15 | 0.17 | 0.19125 | 0.21375 | 0.23625 | 0.25875 | 0.28125 | 0.30375 | 0.32625 | 0.34875 | 0.37125 | 0.39375 | 0.41625 | 0.43875 | 0.46125 | 0.48375 | 0.50625 | 0.52875 | 0.55125 | 0.57375 | 0.59625 | 0.61875 | 0.64125 | 0.66375 | 0.68625 | 0.70875 | 0.73125
10_MAS |  | 0 | 0 | 0 | 0 | 0 | 0 | 0 | 0 | 0 | 0 | 0 | 0 | 0.00125 | 0.00375 | 0.0075 | 0.0125 | 0.01875 | 0.02625 | 0.035 | 0.045 | 0.05625 | 0.06875 | 0.0825 | 0.0975 | 0.11375 | 0.13125 | 0.15 | 0.17 | 0.19125 | 0.21375 | 0.23625 | 0.25875 | 0.28125 | 0.30375 | 0.32625 | 0.34875 | 0.37125 | 0.39375 | 0.41625 | 0.43875 | 0.46125 | 0.48375 | 0.50625 | 0.52875 | 0.55125 | 0.57375 | 0.59625 | 0.61875 | 0.64125 | 0.66375 | 0.68625 | 0.70875 | 0.73125
11_MEX |  | 0 | 0 | 0 | 0 | 0 | 0 | 0 | 0 | 0 | 0 | 0 | 0 | 0.00125 | 0.00375 | 0.0075 | 0.0125 | 0.01875 | 0.02625 | 0.035 | 0.045 | 0.05625 | 0.06875 | 0.0825 | 0.0975 | 0.11375 | 0.13125 | 0.15 | 0.17 | 0.19125 | 0.21375 | 0.23625 | 0.25875 | 0.28125 | 0.30375 | 0.32625 | 0.34875 | 0.37125 | 0.39375 | 0.41625 | 0.43875 | 0.46125 | 0.48375 | 0.50625 | 0.52875 | 0.55125 | 0.57375 | 0.59625 | 0.61875 | 0.64125 | 0.66375 | 0.68625 | 0.70875 | 0.73125
12_NZ |  | 0 | 0 | 0 | 0 | 0 | 0 | 0 | 0 | 0 | 0 | 0 | 0 | 0.00125 | 0.00375 | 0.0075 | 0.0125 | 0.01875 | 0.02625 | 0.035 | 0.045 | 0.05625 | 0.06875 | 0.0825 | 0.0975 | 0.11375 | 0.13125 | 0.15 | 0.17 | 0.19125 | 0.21375 | 0.23625 | 0.25875 | 0.28125 | 0.30375 | 0.32625 | 0.34875 | 0.37125 | 0.39375 | 0.41625 | 0.43875 | 0.46125 | 0.48375 | 0.50625 | 0.52875 | 0.55125 | 0.57375 | 0.59625 | 0.61875 | 0.64125 | 0.66375 | 0.68625 | 0.70875 | 0.73125
13_PNG |  | 0 | 0 | 0 | 0 | 0 | 0 | 0 | 0 | 0 | 0 | 0 | 0 | 0 | 0 | 0 | 0 | 0 | 0 | 0 | 0 | 0 | 0 | 0 | 0 | 0 | 0 | 0 | 0 | 0 | 0 | 0 | 0 | 0 | 0 | 0 | 0 | 0 | 0 | 0 | 0 | 0 | 0 | 0 | 0 | 0 | 0 | 0 | 0 | 0 | 0 | 0 | 0 | 0
14_PE |  | 0 | 0 | 0 | 0 | 0 | 0 | 0 | 0 | 0 | 0 | 0 | 0 | 0 | 0 | 0 | 0 | 0 | 0 | 0 | 0 | 0 | 0 | 0 | 0 | 0 | 0 | 0 | 0 | 0 | 0 | 0 | 0 | 0 | 0 | 0 | 0 | 0 | 0 | 0 | 0 | 0 | 0 | 0 | 0 | 0 | 0 | 0 | 0 | 0 | 0 | 0 | 0 | 0
15_RP |  | 0 | 0 | 0 | 0 | 0 | 0 | 0 | 0 | 0 | 0 | 0 | 0 | 0.00125 | 0.00375 | 0.0075 | 0.0125 | 0.01875 | 0.02625 | 0.035 | 0.045 | 0.05625 | 0.06875 | 0.0825 | 0.0975 | 0.11375 | 0.13125 | 0.15 | 0.17 | 0.19125 | 0.21375 | 0.23625 | 0.25875 | 0.28125 | 0.30375 | 0.32625 | 0.34875 | 0.37125 | 0.39375 | 0.41625 | 0.43875 | 0.46125 | 0.48375 | 0.50625 | 0.52875 | 0.55125 | 0.57375 | 0.59625 | 0.61875 | 0.64125 | 0.66375 | 0.68625 | 0.70875 | 0.73125
16_RUS |  | 0 | 0 | 0 | 0 | 0 | 0 | 0 | 0 | 0 | 0 | 0 | 0 | 0.00125 | 0.00375 | 0.0075 | 0.0125 | 0.01875 | 0.02625 | 0.035 | 0.045 | 0.05625 | 0.06875 | 0.0825 | 0.0975 | 0.11375 | 0.13125 | 0.15 | 0.17 | 0.19125 | 0.21375 | 0.23625 | 0.25875 | 0.28125 | 0.30375 | 0.32625 | 0.34875 | 0.37125 | 0.39375 | 0.41625 | 0.43875 | 0.46125 | 0.48375 | 0.50625 | 0.52875 | 0.55125 | 0.57375 | 0.59625 | 0.61875 | 0.64125 | 0.66375 | 0.68625 | 0.70875 | 0.73125
17_SIN |  | 0 | 0 | 0 | 0 | 0 | 0 | 0 | 0 | 0 | 0 | 0 | 0 | 0 | 0 | 0 | 0 | 0 | 0 | 0 | 0 | 0 | 0 | 0 | 0 | 0 | 0 | 0 | 0 | 0 | 0 | 0 | 0 | 0 | 0 | 0 | 0 | 0 | 0 | 0 | 0 | 0 | 0 | 0 | 0 | 0 | 0 | 0 | 0 | 0 | 0 | 0 | 0 | 0
18_CT |  | 0 | 0 | 0 | 0 | 0 | 0 | 0 | 0 | 0 | 0 | 0 | 0 | 0 | 0 | 0 | 0 | 0 | 0 | 0 | 0 | 0 | 0 | 0 | 0 | 0 | 0 | 0 | 0 | 0 | 0 | 0 | 0 | 0 | 0 | 0 | 0 | 0 | 0 | 0 | 0 | 0 | 0 | 0 | 0 | 0 | 0 | 0 | 0 | 0 | 0 | 0 | 0 | 0
19_THA |  | 0 | 0 | 0 | 0 | 0 | 0 | 0 | 0 | 0 | 0 | 0 | 0 | 0.00125 | 0.00375 | 0.0075 | 0.0125 | 0.01875 | 0.02625 | 0.035 | 0.045 | 0.05625 | 0.06875 | 0.0825 | 0.0975 | 0.11375 | 0.13125 | 0.15 | 0.17 | 0.19125 | 0.21375 | 0.23625 | 0.25875 | 0.28125 | 0.30375 | 0.32625 | 0.34875 | 0.37125 | 0.39375 | 0.41625 | 0.43875 | 0.46125 | 0.48375 | 0.50625 | 0.52875 | 0.55125 | 0.57375 | 0.59625 | 0.61875 | 0.64125 | 0.66375 | 0.68625 | 0.70875 | 0.73125
20_USA |  | 0 | 0 | 0 | 0 | 0 | 0 | 0 | 0 | 0 | 0 | 0 | 0 | 0.00125 | 0.00375 | 0.0075 | 0.0125 | 0.01875 | 0.02625 | 0.035 | 0.045 | 0.05625 | 0.06875 | 0.0825 | 0.0975 | 0.11375 | 0.13125 | 0.15 | 0.17 | 0.19125 | 0.21375 | 0.23625 | 0.25875 | 0.28125 | 0.30375 | 0.32625 | 0.34875 | 0.37125 | 0.39375 | 0.41625 | 0.43875 | 0.46125 | 0.48375 | 0.50625 | 0.52875 | 0.55125 | 0.57375 | 0.59625 | 0.61875 | 0.64125 | 0.66375 | 0.68625 | 0.70875 | 0.73125
21_VN |  | 0 | 0 | 0 | 0 | 0 | 0 | 0 | 0 | 0 | 0 | 0 | 0 | 0.00125 | 0.00375 | 0.0075 | 0.0125 | 0.01875 | 0.02625 | 0.035 | 0.045 | 0.05625 | 0.06875 | 0.0825 | 0.0975 | 0.11375 | 0.13125 | 0.15 | 0.17 | 0.19125 | 0.21375 | 0.23625 | 0.25875 | 0.28125 | 0.30375 | 0.32625 | 0.34875 | 0.37125 | 0.39375 | 0.41625 | 0.43875 | 0.46125 | 0.48375 | 0.50625 | 0.52875 | 0.55125 | 0.57375 | 0.59625 | 0.61875 | 0.64125 | 0.66375 | 0.68625 | 0.70875 | 0.73125
Thermal efficiency
economy | 2018
01_AUS | 4
02_BD
03_CDA | 3.813
04_CHL | 3.645
05_PRC | 3.32
06_HKC
07_INA | 3.4165
08_JPN | 3.38
09_ROK | 3.1
10_MAS | 3.35
11_MEX | 3.671
12_NZ | 4.8
13_PNG
14_PE | 3.3
15_RP | 3.531
16_RUS | 6.16
17_SIN
18_CT | 3.5
19_THA | 3.302
20_USA | 3.863
21_VN | 3.4165

## Production_est
Production estimates (paste production_estimates.csv)
economy | item | unit | item_code_new | 2018 | 2019 | 2020 | 2021 | 2022 | 2023 | 2024 | 2025 | 2026 | 2027 | 2028 | 2029 | 2030 | 2031 | 2032 | 2033 | 2034 | 2035 | 2036 | 2037 | 2038 | 2039 | 2040 | 2041 | 2042 | 2043 | 2044 | 2045 | 2046 | 2047 | 2048 | 2049 | 2050 | 2051 | 2052 | 2053 | 2054 | 2055 | 2056 | 2057 | 2058 | 2059 | 2060 | 2061 | 2062 | 2063 | 2064 | 2065 | 2066 | 2067 | 2068 | 2069 | 2070
01_AUS | 8th_steel_production_projection | thousand tonnes | 14_1_iron_and_steel | 5688.806 | 5493 | 5249.0544 | 5342.7388 | 5433.5429 | 5522.4127 | 5610.2 | 5696.9473 | 5777.7327 | 5858.634 | 5890.2906 | 5919.6999 | 5946.3995 | 5978.0232 | 6007.6272 | 6034.9648 | 6060.3898 | 6083.7561 | 6109.9953 | 6134.5886 | 6157.4707 | 6178.3248 | 6197.133 | 6219.3712 | 6240.8547 | 6261.5539 | 6281.6114 | 6301.2631 | 6316.9633 | 6333.2667 | 6350.0441 | 6367.1675 | 6384.5235 | 6384.5235 | 6384.5235 | 6384.5235 | 6384.5235 | 6384.5235 | 6384.5235 | 6384.5235 | 6384.5235 | 6384.5235 | 6384.5235 | 6384.5235 | 6384.5235 | 6384.5235 | 6384.5235 | 6384.5235 | 6384.5235 | 6384.5235 | 6384.5235 | 6384.5235 | 6384.5235
01_AUS | 8th_steel_production_projection_nz | thousand tonnes | 14_1_iron_and_steel | 5688.806 | 5493 | 5249.0544 | 5341.5421 | 5429.8916 | 5514.9906 | 5597.6332 | 5677.8056 | 5750.5542 | 5821.8886 | 5842.7913 | 5860.0293 | 5873.1398 | 5889.6441 | 5902.662 | 5911.9481 | 5917.8494 | 5920.2248 | 5923.8604 | 5924.344 | 5921.6149 | 5915.3753 | 5905.6198 | 5897.556 | 5887.173 | 5874.4396 | 5859.4871 | 5842.5311 | 5820.2984 | 5797.0164 | 5772.5457 | 5746.7507 | 5719.5116 | 5675.1774 | 5629.4132 | 5582.2188 | 5533.5942 | 5483.5396 | 5432.0548 | 5379.1398 | 5324.7948 | 5269.0196 | 5211.8143 | 5153.1788 | 5093.1132 | 5031.6175 | 4968.6916 | 4904.3356 | 4838.5495 | 4771.3332 | 4702.6868 | 4632.6103 | 4561.1036
01_AUS | 8th_chemicals_production_projection | thousand tonnes | 14_2_chemical_incl_petrochemical | 1819.3876 | 1822.1302 | 1717.009 | 1740.9592 | 1763.6736 | 1785.2296 | 1805.5905 | 1825.0723 | 1846.2204 | 1866.4023 | 1869.9738 | 1872.5889 | 1873.895 | 1879.3032 | 1883.4488 | 1886.7868 | 1889.1998 | 1890.9086 | 1891.574 | 1891.527 | 1890.6523 | 1889.163 | 1886.7285 | 1885.2601 | 1883.0734 | 1880.163 | 1876.6271 | 1872.4576 | 1867.6463 | 1862.1849 | 1855.9656 | 1848.8847 | 1840.843 | 1840.843 | 1840.843 | 1840.843 | 1840.843 | 1840.843 | 1840.843 | 1840.843 | 1840.843 | 1840.843 | 1840.843 | 1840.843 | 1840.843 | 1840.843 | 1840.843 | 1840.843 | 1840.843 | 1840.843 | 1840.843 | 1840.843 | 1840.843
01_AUS | 8th_chemicals_production_projection_nz | thousand tonnes | 14_2_chemical_incl_petrochemical | 1819.3876 | 1822.1302 | 1717.009 | 1740.6111 | 1762.6154 | 1783.0873 | 1801.9794 | 1819.5971 | 1838.4662 | 1855.9505 | 1856.5099 | 1855.7356 | 1853.2822 | 1854.4964 | 1854.067 | 1852.4472 | 1849.5266 | 1845.5268 | 1840.1232 | 1833.6463 | 1825.992 | 1817.3748 | 1807.4859 | 1798.1611 | 1787.7899 | 1776.378 | 1764.0295 | 1750.7479 | 1736.5375 | 1721.4037 | 1705.2612 | 1688.0317 | 1669.6446 | 1658.2314 | 1646.45 | 1634.3004 | 1621.7827 | 1608.8968 | 1595.6427 | 1582.0205 | 1568.0301 | 1553.6715 | 1538.9448 | 1523.8498 | 1508.3868 | 1492.5555 | 1476.3561 | 1459.7885 | 1442.8528 | 1425.5488 | 1407.8767 | 1389.8365 | 1371.428
01_AUS | 8th_aluminium_production_projection | thousand tonnes | 14_3_non_ferrous_metals | 1580 | 1600 | 1475.3827 | 1482.6458 | 1488.6452 | 1493.4646 | 1497.1348 | 1499.7789 | 1501.106 | 1501.3637 | 1488.1499 | 1474.0224 | 1458.8283 | 1454.9613 | 1450.3072 | 1445.0205 | 1439.0792 | 1432.5462 | 1431.6418 | 1430.2783 | 1428.4245 | 1426.1222 | 1423.2597 | 1419.6651 | 1415.6099 | 1411.1067 | 1406.191 | 1400.8726 | 1394.8789 | 1388.5228 | 1381.7814 | 1374.6182 | 1366.9993 | 1366.9993 | 1366.9993 | 1366.9993 | 1366.9993 | 1366.9993 | 1366.9993 | 1366.9993 | 1366.9993 | 1366.9993 | 1366.9993 | 1366.9993 | 1366.9993 | 1366.9993 | 1366.9993 | 1366.9993 | 1366.9993 | 1366.9993 | 1366.9993 | 1366.9993 | 1366.9993
01_AUS | 8th_cement_production_projection | thousand tonnes | 14_4_nonmetallic_mineral_products | 9454.7909 | 9595.517 | 9164.8525 | 9365.5606 | 9563.8341 | 9760.8365 | 9957.5039 | 10154.2608 | 10345.3416 | 10537.507 | 10641.8871 | 10743.6471 | 10841.7593 | 10960.6799 | 11076.6778 | 11190.0053 | 11300.8813 | 11409.3398 | 11509.3054 | 11606.8834 | 11701.8719 | 11794.0625 | 11882.9595 | 11963.3666 | 12041.8854 | 12118.535 | 12193.5766 | 12267.2772 | 12334.789 | 12402.1066 | 12469.0146 | 12535.2171 | 12600.4403 | 12600.4403 | 12600.4403 | 12600.4403 | 12600.4403 | 12600.4403 | 12600.4403 | 12600.4403 | 12600.4403 | 12600.4403 | 12600.4403 | 12600.4403 | 12600.4403 | 12600.4403 | 12600.4403 | 12600.4403 | 12600.4403 | 12600.4403 | 12600.4403 | 12600.4403 | 12600.4403
01_AUS | 8th_cement_production_projection_nz | thousand tonnes | 14_4_nonmetallic_mineral_products | 9454.7909 | 9595.517 | 9164.8525 | 9363.6126 | 9557.8662 | 9748.655 | 9936.7923 | 10122.5796 | 10300.1531 | 10476.1366 | 10562.2007 | 10643.0866 | 10717.7296 | 10810.2117 | 10896.9697 | 10978.2009 | 11054.0701 | 11124.5627 | 11183.7301 | 11237.5059 | 11285.6598 | 11327.9611 | 11363.9119 | 11388.5507 | 11408.1932 | 11422.8341 | 11432.6974 | 11438.0093 | 11434.2507 | 11427.0034 | 11416.0312 | 11401.0306 | 11381.7257 | 11300.4781 | 11216.6096 | 11130.1201 | 11041.0098 | 10949.2786 | 10854.9265 | 10757.9535 | 10658.3596 | 10556.1449 | 10451.3092 | 10343.8527 | 10233.7752 | 10121.0769 | 10005.7576 | 9887.8175 | 9767.2565 | 9644.0746 | 9518.2718 | 9389.8481 | 9258.8035
01_AUS | 8th_transport_production_projection | GVA millions USD | 14_5_transportation_equipment | 7157.8244 | 7229.4026 | 6912.5892 | 7084.5147 | 7263.642 | 7449.2782 | 7640.6946 | 7837.3398 | 8039.0011 | 8245.7471 | 8388.2505 | 8533.9381 | 8683.0281 | 8835.4974 | 8991.1269 | 9149.6483 | 9310.6824 | 9473.9617 | 9639.3918 | 9807.0466 | 9977.0809 | 10149.7327 | 10325.213 | 10503.6088 | 10684.943 | 10869.3318 | 11056.8928 | 11247.7408 | 11441.9935 | 11639.7939 | 11841.3462 | 12046.8728 | 12256.591 | 12256.591 | 12256.591 | 12256.591 | 12256.591 | 12256.591 | 12256.591 | 12256.591 | 12256.591 | 12256.591 | 12256.591 | 12256.591 | 12256.591 | 12256.591 | 12256.591 | 12256.591 | 12256.591 | 12256.591 | 12256.591 | 12256.591 | 12256.591
01_AUS | 8th_machinery_production_projection | GVA millions USD | 14_6_machinery | 5424.9435 | 5479.1929 | 5239.0788 | 5369.3818 | 5505.1431 | 5645.8375 | 5790.9128 | 5939.9509 | 6092.7908 | 6249.4844 | 6357.4883 | 6467.9055 | 6580.9015 | 6696.4585 | 6814.4107 | 6934.5547 | 7056.6031 | 7180.3531 | 7305.7332 | 7432.7995 | 7561.6692 | 7692.5226 | 7825.5199 | 7960.7267 | 8098.1607 | 8237.9097 | 8380.0629 | 8524.7074 | 8671.9322 | 8821.8459 | 8974.6032 | 9130.3726 | 9289.3189 | 9289.3189 | 9289.3189 | 9289.3189 | 9289.3189 | 9289.3189 | 9289.3189 | 9289.3189 | 9289.3189 | 9289.3189 | 9289.3189 | 9289.3189 | 9289.3189 | 9289.3189 | 9289.3189 | 9289.3189 | 9289.3189 | 9289.3189 | 9289.3189 | 9289.3189 | 9289.3189
01_AUS | 8th_mining_production_projection | GVA millions USD | 14_7_mining_and_quarrying | 69446.7844 | 69841.1473 | 60213.2348 | 63246.0189 | 64297.5026 | 65345.8967 | 66414.2131 | 67508.432 | 68628.5924 | 69768.9747 | 70348.8035 | 70944.9401 | 71560.9527 | 72198.7525 | 72867.2081 | 73568.3185 | 74303.4155 | 75072.8506 | 75876.2595 | 76703.6425 | 77551.6645 | 78416.4495 | 79294.827 | 80185.2487 | 81095.4767 | 82024.882 | 82972.9857 | 83939.2516 | 84922.7369 | 85912.5458 | 86906.0295 | 87900.8471 | 88895.7144 | 88895.7144 | 88895.7144 | 88895.7144 | 88895.7144 | 88895.7144 | 88895.7144 | 88895.7144 | 88895.7144 | 88895.7144 | 88895.7144 | 88895.7144 | 88895.7144 | 88895.7144 | 88895.7144 | 88895.7144 | 88895.7144 | 88895.7144 | 88895.7144 | 88895.7144 | 88895.7144
01_AUS | 8th_food_beverage_tobacco_production_projection | GVA millions USD | 14_8_food_beverages_and_tobacco | 26876.3455 | 27145.109 | 25955.5316 | 26601.0807 | 27273.6718 | 27970.7024 | 28689.4367 | 29427.8039 | 30185.0058 | 30961.3001 | 31496.3749 | 32043.4056 | 32603.2119 | 33175.7067 | 33760.0673 | 34355.2867 | 34959.9411 | 35573.0252 | 36194.1855 | 36823.6993 | 37462.1477 | 38110.4241 | 38769.3211 | 39439.1654 | 40120.0427 | 40812.3897 | 41516.6473 | 42233.2476 | 42962.6313 | 43705.3363 | 44462.129 | 45233.8446 | 46021.2988 | 46021.2988 | 46021.2988 | 46021.2988 | 46021.2988 | 46021.2988 | 46021.2988 | 46021.2988 | 46021.2988 | 46021.2988 | 46021.2988 | 46021.2988 | 46021.2988 | 46021.2988 | 46021.2988 | 46021.2988 | 46021.2988 | 46021.2988 | 46021.2988 | 46021.2988 | 46021.2988
01_AUS | 8th_pulp_paper_production_projection | tonnes | 14_9_pulp_paper_and_printing | 3405670.5964 | 3443359.9428 | 3272431.0086 | 3353992.5293 | 3432977.9059 | 3511314.7026 | 3591395.1326 | 3671972.2912 | 3737706.0151 | 3807195.045 | 3847606.4341 | 3884805.7743 | 3918602.6762 | 3984163.873 | 4048156.4084 | 4106894.3748 | 4161910.2067 | 4210977.3391 | 4248356.0539 | 4279496.197 | 4304444.6378 | 4320136.6264 | 4328164.8327 | 4367019.6155 | 4401431.6376 | 4431077.7375 | 4455671.3586 | 4476081.2809 | 4476400.0979 | 4476570.3498 | 4476703.3815 | 4476917.9986 | 4477394.4589 | 4477394.4589 | 4477394.4589 | 4477394.4589 | 4477394.4589 | 4477394.4589 | 4477394.4589 | 4477394.4589 | 4477394.4589 | 4477394.4589 | 4477394.4589 | 4477394.4589 | 4477394.4589 | 4477394.4589 | 4477394.4589 | 4477394.4589 | 4477394.4589 | 4477394.4589 | 4477394.4589 | 4477394.4589 | 4477394.4589
01_AUS | 8th_wood_production_projection | GVA millions USD | 14_10_wood_and_wood_products | 3565.3976 | 3601.0516 | 3443.2431 | 3528.8812 | 3618.1066 | 3710.5742 | 3805.921 | 3903.8723 | 4004.3222 | 4107.3049 | 4178.2875 | 4250.8563 | 4325.1198 | 4401.0666 | 4478.5874 | 4557.5488 | 4637.7619 | 4719.0932 | 4801.4959 | 4885.0068 | 4969.7029 | 5055.7028 | 5143.1116 | 5231.9727 | 5322.2974 | 5414.1437 | 5507.57 | 5602.6337 | 5699.3933 | 5797.92 | 5898.3156 | 6000.6909 | 6105.154 | 6105.154 | 6105.154 | 6105.154 | 6105.154 | 6105.154 | 6105.154 | 6105.154 | 6105.154 | 6105.154 | 6105.154 | 6105.154 | 6105.154 | 6105.154 | 6105.154 | 6105.154 | 6105.154 | 6105.154 | 6105.154 | 6105.154 | 6105.154
01_AUS | 8th_construction_production_projection | GVA millions USD | 14_11_construction | 144045.5359 | 145485.9913 | 139110.3732 | 142570.2363 | 146175.0324 | 149910.8132 | 153762.9168 | 157720.2446 | 161778.5177 | 165939.118 | 168806.8863 | 171738.7331 | 174739.0516 | 177807.375 | 180939.2942 | 184129.4118 | 187370.0963 | 190655.9611 | 193985.1103 | 197359.0307 | 200780.8369 | 204255.3165 | 207786.7185 | 211376.7928 | 215025.9996 | 218736.6787 | 222511.1934 | 226351.8594 | 230261.0393 | 234241.6156 | 238297.6953 | 242433.756 | 246654.168 | 246654.168 | 246654.168 | 246654.168 | 246654.168 | 246654.168 | 246654.168 | 246654.168 | 246654.168 | 246654.168 | 246654.168 | 246654.168 | 246654.168 | 246654.168 | 246654.168 | 246654.168 | 246654.168 | 246654.168 | 246654.168 | 246654.168 | 246654.168
01_AUS | 8th_textiles_production_projection | GVA millions USD | 14_12_textiles_and_leather | 2267.9911 | 2290.671 | 2190.2872 | 2244.7626 | 2301.5199 | 2360.3396 | 2420.9909 | 2483.2988 | 2547.1962 | 2612.7047 | 2657.8575 | 2704.0194 | 2751.2592 | 2799.5699 | 2848.8818 | 2899.1101 | 2950.1345 | 3001.8703 | 3054.2877 | 3107.4099 | 3161.2861 | 3215.9916 | 3271.5934 | 3328.119 | 3385.5756 | 3444.0001 | 3503.4297 | 3563.9008 | 3625.4507 | 3688.1247 | 3751.9875 | 3817.1096 | 3883.5598 | 3883.5598 | 3883.5598 | 3883.5598 | 3883.5598 | 3883.5598 | 3883.5598 | 3883.5598 | 3883.5598 | 3883.5598 | 3883.5598 | 3883.5598 | 3883.5598 | 3883.5598 | 3883.5598 | 3883.5598 | 3883.5598 | 3883.5598 | 3883.5598 | 3883.5598 | 3883.5598
01_AUS | 8th_nonspecified_production | index | 14_13_nonspecified_industry | 157.9073 | 158.804 | 146.4403 | 153.6359 | 156.0281 | 158.4289 | 160.8948 | 163.4413 | 166.0693 | 168.7659 | 171.5371 | 174.3933 | 177.3455 | 180.4008 | 183.5841 | 186.9037 | 190.3665 | 193.977 | 197.7382 | 201.6276 | 205.6398 | 209.7676 | 214.0055 | 218.3525 | 222.8326 | 227.4479 | 232.2007 | 237.0933 | 242.1271 | 247.2746 | 252.5316 | 257.8941 | 263.3616 | 263.3616 | 263.3616 | 263.3616 | 263.3616 | 263.3616 | 263.3616 | 263.3616 | 263.3616 | 263.3616 | 263.3616 | 263.3616 | 263.3616 | 263.3616 | 263.3616 | 263.3616 | 263.3616 | 263.3616 | 263.3616 | 263.3616 | 263.3616
02_BD | 8th_steel_production_projection | thousand tonnes | 14_1_iron_and_steel | 0 | 0 | 0 | 0 | 0 | 0 | 0 | 0 | 0 | 0 | 0 | 0 | 0 | 0 | 0 | 0 | 0 | 0 | 0 | 0 | 0 | 0 | 0 | 0 | 0 | 0 | 0 | 0 | 0 | 0 | 0 | 0 | 0 | 0 | 0 | 0 | 0 | 0 | 0 | 0 | 0 | 0 | 0 | 0 | 0 | 0 | 0 | 0 | 0 | 0 | 0 | 0 | 0
02_BD | 8th_steel_production_projection_nz | thousand tonnes | 14_1_iron_and_steel | 0 | 0 | 0 | 0 | 0 | 0 | 0 | 0 | 0 | 0 | 0 | 0 | 0 | 0 | 0 | 0 | 0 | 0 | 0 | 0 | 0 | 0 | 0 | 0 | 0 | 0 | 0 | 0 | 0 | 0 | 0 | 0 | 0 | 0 | 0 | 0 | 0 | 0 | 0 | 0 | 0 | 0 | 0 | 0 | 0 | 0 | 0 | 0 | 0 | 0 | 0 | 0 | 0
02_BD | 8th_chemicals_production_projection | thousand tonnes | 14_2_chemical_incl_petrochemical | 660.5323 | 668.1421 | 652.892 | 2795.8644 | 2818.1151 | 2838.9534 | 6008.8409 | 6056.044 | 6100.2318 | 6147.7472 | 6160.5317 | 6173.3162 | 6186.1007 | 6198.8852 | 6208.4736 | 6218.062 | 6230.8465 | 6240.4348 | 6246.8271 | 6259.6116 | 6266.0038 | 6275.5922 | 6281.9845 | 6288.3767 | 6294.7689 | 6301.1612 | 6307.5534 | 6313.9457 | 6320.3379 | 6323.5341 | 6329.9263 | 6329.9263 | 6336.3186 | 6336.3186 | 6336.3186 | 6336.3186 | 6336.3186 | 6336.3186 | 6336.3186 | 6336.3186 | 6336.3186 | 6336.3186 | 6336.3186 | 6336.3186 | 6336.3186 | 6336.3186 | 6336.3186 | 6336.3186 | 6336.3186 | 6336.3186 | 6336.3186 | 6336.3186 | 6336.3186
02_BD | 8th_chemicals_production_projection_nz | thousand tonnes | 14_2_chemical_incl_petrochemical | 660.5323 | 668.1421 | 652.892 | 2795.3053 | 2816.4242 | 2835.5467 | 5996.8232 | 6037.8759 | 6074.6109 | 6113.3199 | 6116.1759 | 6117.7564 | 6118.0536 | 6117.0599 | 6111.6214 | 6104.8932 | 6099.9987 | 6090.6644 | 6076.9134 | 6068.0675 | 6051.7065 | 6037.1197 | 6018.1411 | 5997.8537 | 5976.2536 | 5953.3371 | 5929.1002 | 5903.5392 | 5876.6502 | 5845.4749 | 5815.9363 | 5779.2227 | 5747.0409 | 5707.7558 | 5667.2033 | 5625.3836 | 5582.2966 | 5537.9424 | 5492.3209 | 5445.4322 | 5397.2761 | 5347.8529 | 5297.1623 | 5245.2045 | 5191.9794 | 5137.4871 | 5081.7275 | 5024.7006 | 4966.4065 | 4906.8451 | 4846.0164 | 4783.9205 | 4720.5573
02_BD | 8th_aluminium_production_projection | thousand tonnes | 14_3_non_ferrous_metals | 0 | 0 | 0 | 0 | 0 | 0 | 0 | 0 | 0 | 0 | 0 | 0 | 0 | 0 | 0 | 0 | 0 | 0 | 0 | 0 | 0 | 0 | 0 | 0 | 0 | 0 | 0 | 0 | 0 | 0 | 0 | 0 | 0 | 0 | 0 | 0 | 0 | 0 | 0 | 0 | 0 | 0 | 0 | 0 | 0 | 0 | 0 | 0 | 0 | 0 | 0 | 0 | 0
02_BD | 8th_cement_production_projection | thousand tonnes | 14_4_nonmetallic_mineral_products | 0 | 0 | 0 | 0 | 0 | 0 | 0 | 0 | 0 | 0 | 0 | 0 | 0 | 0 | 0 | 0 | 0 | 0 | 0 | 0 | 0 | 0 | 0 | 0 | 0 | 0 | 0 | 0 | 0 | 0 | 0 | 0 | 0 | 0 | 0 | 0 | 0 | 0 | 0 | 0 | 0 | 0 | 0 | 0 | 0 | 0 | 0 | 0 | 0 | 0 | 0 | 0 | 0
02_BD | 8th_cement_production_projection_nz | thousand tonnes | 14_4_nonmetallic_mineral_products | 0 | 0 | 0 | 0 | 0 | 0 | 0 | 0 | 0 | 0 | 0 | 0 | 0 | 0 | 0 | 0 | 0 | 0 | 0 | 0 | 0 | 0 | 0 | 0 | 0 | 0 | 0 | 0 | 0 | 0 | 0 | 0 | 0 | 0 | 0 | 0 | 0 | 0 | 0 | 0 | 0 | 0 | 0 | 0 | 0 | 0 | 0 | 0 | 0 | 0 | 0 | 0 | 0
02_BD | 8th_transport_production_projection | GVA millions USD | 14_5_transportation_equipment | 136.7053 | 138.0723 | 134.4328 | 136.5014 | 138.5981 | 140.723 | 142.8765 | 145.059 | 147.2709 | 149.5126 | 151.0077 | 152.5178 | 154.0429 | 155.5834 | 157.1392 | 158.7106 | 160.2977 | 161.9007 | 163.5197 | 165.1549 | 166.8064 | 168.4745 | 170.1592 | 171.8608 | 173.5794 | 175.3152 | 177.0684 | 178.8391 | 180.6275 | 182.4337 | 184.2581 | 186.1007 | 187.9617 | 187.9617 | 187.9617 | 187.9617 | 187.9617 | 187.9617 | 187.9617 | 187.9617 | 187.9617 | 187.9617 | 187.9617 | 187.9617 | 187.9617 | 187.9617 | 187.9617 | 187.9617 | 187.9617 | 187.9617 | 187.9617 | 187.9617 | 187.9617
02_BD | 8th_machinery_production_projection | GVA millions USD | 14_6_machinery | 176.7527 | 178.5203 | 173.8145 | 176.4892 | 179.2 | 181.9474 | 184.7318 | 187.5537 | 190.4136 | 193.3119 | 195.245 | 197.1974 | 199.1694 | 201.1611 | 203.1727 | 205.2044 | 207.2565 | 209.329 | 211.4223 | 213.5366 | 215.6719 | 217.8286 | 220.0069 | 222.207 | 224.4291 | 226.6734 | 228.9401 | 231.2295 | 233.5418 | 235.8772 | 238.236 | 240.6183 | 243.0245 | 243.0245 | 243.0245 | 243.0245 | 243.0245 | 243.0245 | 243.0245 | 243.0245 | 243.0245 | 243.0245 | 243.0245 | 243.0245 | 243.0245 | 243.0245 | 243.0245 | 243.0245 | 243.0245 | 243.0245 | 243.0245 | 243.0245 | 243.0245
02_BD | 8th_mining_production_projection | GVA millions USD | 14_7_mining_and_quarrying | 1038.73 | 1068.4405 | 1033.3806 | 1065.3945 | 1091.8675 | 1113.5721 | 1130.5331 | 1147.8943 | 1160.5573 | 1173.6099 | 1176.0204 | 1183.7147 | 1186.8606 | 1185.515 | 1189.3992 | 1188.8569 | 1188.7181 | 1193.6907 | 1189.4935 | 1190.4424 | 1191.7306 | 1193.3808 | 1195.3354 | 1197.6355 | 1195.5388 | 1198.4807 | 1201.7413 | 1205.3638 | 1204.6494 | 1208.948 | 1208.9407 | 1213.9483 | 1219.3623 | 1219.3623 | 1219.3623 | 1219.3623 | 1219.3623 | 1219.3623 | 1219.3623 | 1219.3623 | 1219.3623 | 1219.3623 | 1219.3623 | 1219.3623 | 1219.3623 | 1219.3623 | 1219.3623 | 1219.3623 | 1219.3623 | 1219.3623 | 1219.3623 | 1219.3623 | 1219.3623
02_BD | 8th_food_beverage_tobacco_production_projection | GVA millions USD | 14_8_food_beverages_and_tobacco | 129.8204 | 131.1186 | 127.6623 | 129.6268 | 131.6179 | 133.6358 | 135.6808 | 137.7534 | 139.8539 | 141.9827 | 143.4025 | 144.8365 | 146.2849 | 147.7478 | 149.2252 | 150.7175 | 152.2247 | 153.7469 | 155.2844 | 156.8372 | 158.4056 | 159.9896 | 161.5895 | 163.2054 | 164.8375 | 166.4859 | 168.1507 | 169.8322 | 171.5306 | 173.2459 | 174.9783 | 176.7281 | 178.4954 | 178.4954 | 178.4954 | 178.4954 | 178.4954 | 178.4954 | 178.4954 | 178.4954 | 178.4954 | 178.4954 | 178.4954 | 178.4954 | 178.4954 | 178.4954 | 178.4954 | 178.4954 | 178.4954 | 178.4954 | 178.4954 | 178.4954 | 178.4954
02_BD | 8th_pulp_paper_production_projection | tonnes | 14_9_pulp_paper_and_printing | 0 | 0 | 0 | 0 | 0 | 0 | 0 | 0 | 0 | 0 | 0 | 0 | 0 | 0 | 0 | 0 | 0 | 0 | 0 | 0 | 0 | 0 | 0 | 0 | 0 | 0 | 0 | 0 | 0 | 0 | 0 | 0 | 0 | 0 | 0 | 0 | 0 | 0 | 0 | 0 | 0 | 0 | 0 | 0 | 0 | 0 | 0 | 0 | 0 | 0 | 0 | 0 | 0
02_BD | 8th_wood_production_projection | GVA millions USD | 14_10_wood_and_wood_products | 4.0062 | 4.0463 | 3.9396 | 4.0002 | 4.0617 | 4.124 | 4.1871 | 4.251 | 4.3158 | 4.3815 | 4.4254 | 4.4696 | 4.5143 | 4.5594 | 4.605 | 4.6511 | 4.6976 | 4.7446 | 4.792 | 4.8399 | 4.8883 | 4.9372 | 4.9866 | 5.0365 | 5.0868 | 5.1377 | 5.1891 | 5.241 | 5.2934 | 5.3463 | 5.3998 | 5.4538 | 5.5083 | 5.5083 | 5.5083 | 5.5083 | 5.5083 | 5.5083 | 5.5083 | 5.5083 | 5.5083 | 5.5083 | 5.5083 | 5.5083 | 5.5083 | 5.5083 | 5.5083 | 5.5083 | 5.5083 | 5.5083 | 5.5083 | 5.5083 | 5.5083
02_BD | 8th_construction_production_projection | GVA millions USD | 14_11_construction | 88.8578 | 89.7464 | 87.3807 | 88.7253 | 90.0881 | 91.4693 | 92.8691 | 94.2877 | 95.7254 | 97.1825 | 98.1543 | 99.1358 | 100.1272 | 101.1285 | 102.1397 | 103.1611 | 104.1928 | 105.2347 | 106.287 | 107.3499 | 108.4234 | 109.5076 | 110.6027 | 111.7087 | 112.8258 | 113.9541 | 115.0936 | 116.2446 | 117.407 | 118.5811 | 119.7669 | 120.9646 | 122.1742 | 122.1742 | 122.1742 | 122.1742 | 122.1742 | 122.1742 | 122.1742 | 122.1742 | 122.1742 | 122.1742 | 122.1742 | 122.1742 | 122.1742 | 122.1742 | 122.1742 | 122.1742 | 122.1742 | 122.1742 | 122.1742 | 122.1742 | 122.1742
02_BD | 8th_textiles_production_projection | GVA millions USD | 14_12_textiles_and_leather | 254.0971 | 256.6381 | 249.8731 | 253.7182 | 257.6153 | 261.5649 | 265.5677 | 269.6244 | 273.7357 | 277.9023 | 280.6813 | 283.4881 | 286.323 | 289.1862 | 292.0781 | 294.9989 | 297.9489 | 300.9284 | 303.9376 | 306.977 | 310.0468 | 313.1473 | 316.2787 | 319.4415 | 322.6359 | 325.8623 | 329.1209 | 332.4121 | 335.7362 | 339.0936 | 342.4845 | 345.9094 | 349.3685 | 349.3685 | 349.3685 | 349.3685 | 349.3685 | 349.3685 | 349.3685 | 349.3685 | 349.3685 | 349.3685 | 349.3685 | 349.3685 | 349.3685 | 349.3685 | 349.3685 | 349.3685 | 349.3685 | 349.3685 | 349.3685 | 349.3685 | 349.3685
02_BD | 8th_nonspecified_production | index | 14_13_nonspecified_industry | 84.7772 | 87.2021 | 87.4903 | 89.722 | 91.4661 | 92.7945 | 93.7157 | 94.6605 | 95.21 | 95.7856 | 95.9824 | 96.6103 | 96.8671 | 96.7573 | 97.0743 | 97.03 | 97.0187 | 97.4245 | 97.082 | 97.1594 | 97.2646 | 97.3992 | 97.5588 | 97.7465 | 97.5754 | 97.8155 | 98.0816 | 98.3772 | 98.3189 | 98.6698 | 98.6692 | 99.0779 | 99.5198 | 99.5198 | 99.5198 | 99.5198 | 99.5198 | 99.5198 | 99.5198 | 99.5198 | 99.5198 | 99.5198 | 99.5198 | 99.5198 | 99.5198 | 99.5198 | 99.5198 | 99.5198 | 99.5198 | 99.5198 | 99.5198 | 99.5198 | 99.5198
03_CDA | 8th_steel_production_projection | thousand tonnes | 14_1_iron_and_steel | 13443 | 13505.0488 | 12930.519 | 13040.1343 | 13159.0895 | 13288.3477 | 13420.2643 | 13553.8493 | 13688.3522 | 13823.9498 | 13866.676 | 13910.5665 | 13954.6098 | 13975.8649 | 13996.3732 | 14016.4301 | 14036.805 | 14055.7301 | 14093.9544 | 14132.4348 | 14170.3205 | 14207.6595 | 14244.4812 | 14274.3001 | 14304.272 | 14333.9412 | 14365.2583 | 14396.5457 | 14427.882 | 14459.5463 | 14492.0616 | 14525.151 | 14558.9459 | 14558.9459 | 14558.9459 | 14558.9459 | 14558.9459 | 14558.9459 | 14558.9459 | 14558.9459 | 14558.9459 | 14558.9459 | 14558.9459 | 14558.9459 | 14558.9459 | 14558.9459 | 14558.9459 | 14558.9459 | 14558.9459 | 14558.9459 | 14558.9459 | 14558.9459 | 14558.9459
03_CDA | 8th_steel_production_projection_nz | thousand tonnes | 14_1_iron_and_steel | 13443 | 13505.0488 | 12930.519 | 13037.2133 | 13150.2466 | 13270.4881 | 13390.2029 | 13508.3083 | 13623.9621 | 13737.246 | 13754.8551 | 13770.348 | 13782.689 | 13769.2457 | 13751.8286 | 13730.7192 | 13706.6593 | 13677.912 | 13664.5962 | 13648.088 | 13627.5405 | 13602.9815 | 13574.4208 | 13535.6908 | 13493.6203 | 13447.7596 | 13399.9129 | 13348.4772 | 13293.5042 | 13235.2276 | 13174.0956 | 13109.8203 | 13042.4861 | 12941.3888 | 12837.0302 | 12729.4105 | 12618.5296 | 12504.3874 | 12386.9841 | 12266.3196 | 12142.3938 | 12015.2069 | 11884.7587 | 11751.0493 | 11614.0788 | 11473.847 | 11330.354 | 11183.5999 | 11033.5845 | 10880.3079 | 10723.7701 | 10563.9711 | 10400.9109
03_CDA | 8th_chemicals_production_projection | thousand tonnes | 14_2_chemical_incl_petrochemical | 11703.1638 | 11690.1459 | 11118.8659 | 11197.8222 | 11278.0972 | 11359.6802 | 11441.3657 | 11522.519 | 11603.1627 | 11683.3943 | 11683.1329 | 11682.3461 | 11680.8621 | 11678.5752 | 11675.4981 | 11671.6868 | 11667.2089 | 11662.0014 | 11656.0904 | 11649.5613 | 11642.435 | 11634.7195 | 11626.4285 | 11617.6385 | 11608.4938 | 11599.0701 | 11589.4789 | 11579.6746 | 11576.7124 | 11573.5565 | 11570.2293 | 11566.6932 | 11562.9027 | 11562.9027 | 11562.9027 | 11562.9027 | 11562.9027 | 11562.9027 | 11562.9027 | 11562.9027 | 11562.9027 | 11562.9027 | 11562.9027 | 11562.9027 | 11562.9027 | 11562.9027 | 11562.9027 | 11562.9027 | 11562.9027 | 11562.9027 | 11562.9027 | 11562.9027 | 11562.9027
03_CDA | 8th_chemicals_production_projection_nz | thousand tonnes | 14_2_chemical_incl_petrochemical | 11703.1638 | 11690.1459 | 11118.8659 | 11195.5826 | 11271.3303 | 11346.0485 | 11418.483 | 11487.9514 | 11554.4294 | 11617.9673 | 11599.0143 | 11577.205 | 11552.3726 | 11524.418 | 11493.3604 | 11459.2621 | 11422.1975 | 11382.1133 | 11339.0448 | 11293.0847 | 11244.2637 | 11192.6002 | 11138.1185 | 11080.9036 | 11021.104 | 10958.8015 | 10894.1102 | 10826.9957 | 10764.0272 | 10698.5956 | 10630.7267 | 10560.3909 | 10487.5527 | 10415.8627 | 10341.8601 | 10265.545 | 10186.9172 | 10105.9769 | 10022.724 | 9937.1585 | 9849.2805 | 9759.0898 | 9666.5866 | 9571.7708 | 9474.6424 | 9375.2015 | 9273.4479 | 9169.3818 | 9063.0031 | 8954.3118 | 8843.3079 | 8729.9915 | 8614.3625
03_CDA | 8th_aluminium_production_projection | thousand tonnes | 14_3_non_ferrous_metals | 2920 | 2900 | 2935.139 | 2969.2793 | 3004.0342 | 3039.3172 | 3074.9484 | 3110.54 | 3146.1925 | 3181.9762 | 3217.8122 | 3253.6247 | 3289.3715 | 3314.5845 | 3339.5698 | 3364.3429 | 3388.8801 | 3413.3048 | 3444.7124 | 3476.025 | 3507.3398 | 3538.6552 | 3569.9739 | 3601.3172 | 3632.7732 | 3664.4556 | 3696.2629 | 3728.3261 | 3760.6428 | 3793.2315 | 3826.0578 | 3859.1149 | 3892.3445 | 3892.3445 | 3892.3445 | 3892.3445 | 3892.3445 | 3892.3445 | 3892.3445 | 3892.3445 | 3892.3445 | 3892.3445 | 3892.3445 | 3892.3445 | 3892.3445 | 3892.3445 | 3892.3445 | 3892.3445 | 3892.3445 | 3892.3445 | 3892.3445 | 3892.3445 | 3892.3445
03_CDA | 8th_cement_production_projection | thousand tonnes | 14_4_nonmetallic_mineral_products | 12198.2653 | 12298.4164 | 11818.9659 | 11920.6967 | 12032.1674 | 12154.0639 | 12279.6156 | 12407.8674 | 12538.181 | 12670.7207 | 12719.1626 | 12769.5883 | 12821.0933 | 12873.4651 | 12926.3278 | 12979.8826 | 13034.6728 | 13089.3188 | 13144.2804 | 13200.1571 | 13256.3175 | 13312.7807 | 13369.548 | 13383.6901 | 13398.3057 | 13413.1345 | 13429.5067 | 13446.2679 | 13489.9961 | 13534.6005 | 13580.3962 | 13627.149 | 13674.8683 | 13674.8683 | 13674.8683 | 13674.8683 | 13674.8683 | 13674.8683 | 13674.8683 | 13674.8683 | 13674.8683 | 13674.8683 | 13674.8683 | 13674.8683 | 13674.8683 | 13674.8683 | 13674.8683 | 13674.8683 | 13674.8683 | 13674.8683 | 13674.8683 | 13674.8683 | 13674.8683
03_CDA | 8th_cement_production_projection_nz | thousand tonnes | 14_4_nonmetallic_mineral_products | 12198.2653 | 12298.4164 | 11818.9659 | 11918.2172 | 12024.6594 | 12138.8956 | 12254.0739 | 12369.1549 | 12483.4142 | 12596.9264 | 12623.9215 | 12650.0649 | 12674.42 | 12696.7382 | 12716.6111 | 12734.1994 | 12749.9956 | 12762.6094 | 12772.455 | 12780.0753 | 12784.8168 | 12786.6596 | 12785.5662 | 12740.6306 | 12693.2333 | 12643.1133 | 12591.5055 | 12537.3002 | 12505.1185 | 12470.4561 | 12433.5589 | 12394.1646 | 12352.235 | 12264.0594 | 12173.0395 | 12079.1752 | 11982.4666 | 11882.9135 | 11780.5161 | 11675.2743 | 11567.1882 | 11456.2576 | 11342.4827 | 11225.8635 | 11106.3998 | 10984.0918 | 10858.9394 | 10730.9426 | 10600.1015 | 10466.416 | 10329.8861 | 10190.5118 | 10048.2932
03_CDA | 8th_transport_production_projection | GVA millions USD | 14_5_transportation_equipment | 24886.0997 | 25134.9607 | 24167.7674 | 24585.2634 | 25008.6926 | 25438.1318 | 25873.6589 | 26315.3528 | 26763.2931 | 27217.5608 | 27489.7364 | 27764.6337 | 28042.2801 | 28322.7029 | 28605.9299 | 28891.9892 | 29180.9091 | 29472.7182 | 29767.4454 | 30065.1198 | 30365.771 | 30669.4287 | 30976.123 | 31285.8843 | 31598.7431 | 31914.7305 | 32233.8778 | 32556.2166 | 32881.7788 | 33210.5966 | 33542.7025 | 33878.1296 | 34216.9108 | 34216.9108 | 34216.9108 | 34216.9108 | 34216.9108 | 34216.9108 | 34216.9108 | 34216.9108 | 34216.9108 | 34216.9108 | 34216.9108 | 34216.9108 | 34216.9108 | 34216.9108 | 34216.9108 | 34216.9108 | 34216.9108 | 34216.9108 | 34216.9108 | 34216.9108 | 34216.9108
03_CDA | 8th_machinery_production_projection | GVA millions USD | 14_6_machinery | 16965.3491 | 17135.0026 | 16475.6477 | 16760.263 | 17048.9231 | 17341.6803 | 17638.5878 | 17939.6993 | 18245.0692 | 18554.7524 | 18740.3 | 18927.703 | 19116.98 | 19308.1498 | 19501.2313 | 19696.2436 | 19893.206 | 20092.1381 | 20293.0595 | 20495.9901 | 20700.95 | 20907.9595 | 21117.0391 | 21328.2095 | 21541.4916 | 21756.9065 | 21974.4755 | 22194.2203 | 22416.1625 | 22640.3241 | 22866.7274 | 23095.3946 | 23326.3486 | 23326.3486 | 23326.3486 | 23326.3486 | 23326.3486 | 23326.3486 | 23326.3486 | 23326.3486 | 23326.3486 | 23326.3486 | 23326.3486 | 23326.3486 | 23326.3486 | 23326.3486 | 23326.3486 | 23326.3486 | 23326.3486 | 23326.3486 | 23326.3486 | 23326.3486 | 23326.3486
03_CDA | 8th_mining_production_projection | GVA millions USD | 14_7_mining_and_quarrying | 23479.112 | 23640.2247 | 20924.9499 | 21772.9239 | 22080.6753 | 22403.6982 | 22742.6716 | 23096.757 | 23464.1789 | 23847.2 | 24080.9708 | 24327.9064 | 24588.476 | 24862.9042 | 25148.7089 | 25446.3555 | 25756.2087 | 26078.4505 | 26413.041 | 26759.7678 | 27118.3037 | 27488.1939 | 27869.0659 | 28260.8109 | 28663.3159 | 29075.8674 | 29497.4904 | 29927.3532 | 30365.0153 | 30810.3534 | 31263.2725 | 31723.7713 | 32192.0203 | 32192.0203 | 32192.0203 | 32192.0203 | 32192.0203 | 32192.0203 | 32192.0203 | 32192.0203 | 32192.0203 | 32192.0203 | 32192.0203 | 32192.0203 | 32192.0203 | 32192.0203 | 32192.0203 | 32192.0203 | 32192.0203 | 32192.0203 | 32192.0203 | 32192.0203 | 32192.0203
03_CDA | 8th_food_beverage_tobacco_production_projection | GVA millions USD | 14_8_food_beverages_and_tobacco | 33412.8202 | 33746.9484 | 32448.3658 | 33008.9084 | 33577.417 | 34153.9949 | 34738.7466 | 35331.778 | 35933.1961 | 36543.1093 | 36908.5404 | 37277.6258 | 37650.4021 | 38026.9061 | 38407.1752 | 38791.2469 | 39179.1594 | 39570.951 | 39966.6605 | 40366.3271 | 40769.9904 | 41177.6903 | 41589.4672 | 42005.3619 | 42425.4155 | 42849.6696 | 43278.1663 | 43710.948 | 44148.0575 | 44589.5381 | 45035.4334 | 45485.7878 | 45940.6456 | 45940.6456 | 45940.6456 | 45940.6456 | 45940.6456 | 45940.6456 | 45940.6456 | 45940.6456 | 45940.6456 | 45940.6456 | 45940.6456 | 45940.6456 | 45940.6456 | 45940.6456 | 45940.6456 | 45940.6456 | 45940.6456 | 45940.6456 | 45940.6456 | 45940.6456 | 45940.6456
03_CDA | 8th_pulp_paper_production_projection | tonnes | 14_9_pulp_paper_and_printing | 28670700 | 28192172.3229 | 26432623.6357 | 26333776.5657 | 26271707.735 | 26246004.517 | 26246824.8245 | 26271415.3799 | 26319244.9943 | 26390666.5327 | 26305773.7155 | 26244736.8886 | 26205819.6851 | 26018501.1804 | 25849314.4462 | 25698033.3359 | 25564496.7949 | 25447598.7008 | 25496740.9571 | 25563818.0744 | 25648274.0405 | 25749659.6896 | 25867514.6167 | 25796994.0891 | 25740916.2725 | 25699299.0792 | 25671862.4642 | 25658213.7529 | 25658025.7215 | 25671092.2997 | 25696934.755 | 25735000.8032 | 25784572.6465 | 25784572.6465 | 25784572.6465 | 25784572.6465 | 25784572.6465 | 25784572.6465 | 25784572.6465 | 25784572.6465 | 25784572.6465 | 25784572.6465 | 25784572.6465 | 25784572.6465 | 25784572.6465 | 25784572.6465 | 25784572.6465 | 25784572.6465 | 25784572.6465 | 25784572.6465 | 25784572.6465 | 25784572.6465 | 25784572.6465
03_CDA | 8th_wood_production_projection | GVA millions USD | 14_10_wood_and_wood_products | 6720.5961 | 6787.8021 | 6526.6074 | 6639.354 | 6753.7028 | 6869.6747 | 6987.2906 | 7106.5719 | 7227.5401 | 7350.217 | 7423.7192 | 7497.9563 | 7572.9359 | 7648.6653 | 7725.1519 | 7802.4034 | 7880.4275 | 7959.2317 | 8038.8241 | 8119.2123 | 8200.4044 | 8282.4085 | 8365.2326 | 8448.8849 | 8533.3737 | 8618.7075 | 8704.8945 | 8791.9435 | 8879.8629 | 8968.6616 | 9058.3482 | 9148.9316 | 9240.421 | 9240.421 | 9240.421 | 9240.421 | 9240.421 | 9240.421 | 9240.421 | 9240.421 | 9240.421 | 9240.421 | 9240.421 | 9240.421 | 9240.421 | 9240.421 | 9240.421 | 9240.421 | 9240.421 | 9240.421 | 9240.421 | 9240.421 | 9240.421
03_CDA | 8th_construction_production_projection | GVA millions USD | 14_11_construction | 150259.9627 | 151762.5623 | 145922.7389 | 148443.5411 | 151000.1671 | 153593.0812 | 156222.7535 | 158889.6601 | 161594.2824 | 164337.1083 | 165980.4794 | 167640.2842 | 169316.687 | 171009.8539 | 172719.9524 | 174447.1519 | 176191.6234 | 177953.5397 | 179733.0751 | 181530.4058 | 183345.7099 | 185179.167 | 187030.9587 | 188901.2682 | 190790.2809 | 192698.1837 | 194625.1656 | 196571.4172 | 198537.1314 | 200522.5027 | 202527.7277 | 204553.005 | 206598.5351 | 206598.5351 | 206598.5351 | 206598.5351 | 206598.5351 | 206598.5351 | 206598.5351 | 206598.5351 | 206598.5351 | 206598.5351 | 206598.5351 | 206598.5351 | 206598.5351 | 206598.5351 | 206598.5351 | 206598.5351 | 206598.5351 | 206598.5351 | 206598.5351 | 206598.5351 | 206598.5351
03_CDA | 8th_textiles_production_projection | GVA millions USD | 14_12_textiles_and_leather | 1224.9621 | 1237.2117 | 1189.6038 | 1210.1541 | 1230.9964 | 1252.1346 | 1273.5725 | 1295.3138 | 1317.3627 | 1339.723 | 1353.1202 | 1366.6514 | 1380.3179 | 1394.1211 | 1408.0623 | 1422.143 | 1436.3644 | 1450.728 | 1465.2353 | 1479.8877 | 1494.6865 | 1509.6334 | 1524.7297 | 1539.977 | 1555.3768 | 1570.9306 | 1586.6399 | 1602.5063 | 1618.5313 | 1634.7167 | 1651.0638 | 1667.5745 | 1684.2502 | 1684.2502 | 1684.2502 | 1684.2502 | 1684.2502 | 1684.2502 | 1684.2502 | 1684.2502 | 1684.2502 | 1684.2502 | 1684.2502 | 1684.2502 | 1684.2502 | 1684.2502 | 1684.2502 | 1684.2502 | 1684.2502 | 1684.2502 | 1684.2502 | 1684.2502 | 1684.2502
03_CDA | 8th_nonspecified_production | index | 14_13_nonspecified_industry | 151.5685 | 152.6086 | 141.891 | 146.5852 | 147.6016 | 148.705 | 149.8981 | 151.1735 | 152.518 | 153.9447 | 155.4538 | 157.0479 | 158.73 | 160.5016 | 162.3466 | 164.268 | 166.2683 | 168.3485 | 170.5084 | 172.7467 | 175.0612 | 177.449 | 179.9077 | 182.4366 | 185.035 | 187.6982 | 190.42 | 193.1949 | 196.0202 | 198.8951 | 201.8189 | 204.7916 | 207.8144 | 207.8144 | 207.8144 | 207.8144 | 207.8144 | 207.8144 | 207.8144 | 207.8144 | 207.8144 | 207.8144 | 207.8144 | 207.8144 | 207.8144 | 207.8144 | 207.8144 | 207.8144 | 207.8144 | 207.8144 | 207.8144 | 207.8144 | 207.8144
04_CHL | 8th_steel_production_projection | thousand tonnes | 14_1_iron_and_steel | 1145.226 | 1170.4866 | 1083.7912 | 1125.0667 | 1163.7426 | 1199.158 | 1230.8554 | 1258.357 | 1299.4889 | 1336.9525 | 1353.3427 | 1366.2215 | 1375.6636 | 1389.5588 | 1400.8211 | 1409.9999 | 1417.0096 | 1422.2343 | 1433.1272 | 1442.6659 | 1450.9707 | 1458.2206 | 1464.1635 | 1472.4827 | 1479.777 | 1485.8865 | 1490.8923 | 1494.449 | 1496.6146 | 1497.4555 | 1496.5215 | 1494.1752 | 1490.2255 | 1490.2255 | 1490.2255 | 1490.2255 | 1490.2255 | 1490.2255 | 1490.2255 | 1490.2255 | 1490.2255 | 1490.2255 | 1490.2255 | 1490.2255 | 1490.2255 | 1490.2255 | 1490.2255 | 1490.2255 | 1490.2255 | 1490.2255 | 1490.2255 | 1490.2255 | 1490.2255
04_CHL | 8th_steel_production_projection_nz | thousand tonnes | 14_1_iron_and_steel | 1145.226 | 1170.4866 | 1083.7912 | 1124.8147 | 1162.9605 | 1197.5463 | 1228.0983 | 1254.1289 | 1293.3761 | 1328.5672 | 1342.4294 | 1352.45 | 1358.7154 | 1369.0155 | 1376.346 | 1381.2585 | 1383.6815 | 1384.0046 | 1389.4684 | 1393.2229 | 1395.3928 | 1396.1587 | 1395.2893 | 1396.2905 | 1395.9151 | 1394.0231 | 1390.7044 | 1385.6531 | 1378.9448 | 1370.6629 | 1360.4219 | 1348.5828 | 1335.0036 | 1324.6555 | 1313.9735 | 1302.9578 | 1291.6082 | 1279.9248 | 1267.9077 | 1255.5567 | 1242.8719 | 1229.8533 | 1216.5008 | 1202.8146 | 1188.7946 | 1174.4407 | 1159.7531 | 1144.7316 | 1129.3763 | 1113.6872 | 1097.6643 | 1081.3076 | 1064.6171
04_CHL | 8th_chemicals_production_projection | thousand tonnes | 14_2_chemical_incl_petrochemical | 419.5267 | 431.8993 | 403.4596 | 419.5637 | 439.3276 | 460.7013 | 483.0297 | 491.4611 | 499.6051 | 507.6051 | 508.8296 | 510.0796 | 511.4833 | 513.0059 | 514.5627 | 516.1353 | 517.7031 | 519.255 | 520.7856 | 522.2991 | 523.8062 | 525.3192 | 526.8506 | 528.4032 | 529.9771 | 531.5758 | 533.2042 | 534.8654 | 536.5635 | 538.3026 | 540.0866 | 541.9183 | 543.8008 | 543.8008 | 543.8008 | 543.8008 | 543.8008 | 543.8008 | 543.8008 | 543.8008 | 543.8008 | 543.8008 | 543.8008 | 543.8008 | 543.8008 | 543.8008 | 543.8008 | 543.8008 | 543.8008 | 543.8008 | 543.8008 | 543.8008 | 543.8008
04_CHL | 8th_chemicals_production_projection_nz | thousand tonnes | 14_2_chemical_incl_petrochemical | 419.5267 | 431.8993 | 403.4596 | 419.4798 | 439.064 | 460.1485 | 482.0637 | 489.9867 | 497.5067 | 504.7625 | 505.166 | 505.4889 | 505.857 | 506.2342 | 506.5355 | 506.7416 | 506.8313 | 506.7928 | 506.6203 | 506.3168 | 505.892 | 505.3571 | 504.7228 | 503.991 | 503.1602 | 502.2328 | 501.212 | 500.0992 | 498.8967 | 497.6069 | 496.2315 | 494.7714 | 493.2273 | 489.8558 | 486.3755 | 482.7864 | 479.0885 | 475.2819 | 471.3666 | 467.3424 | 463.2095 | 458.9679 | 454.6175 | 450.1583 | 445.5904 | 440.9137 | 436.1283 | 431.2341 | 426.2311 | 421.1194 | 415.8989 | 410.5696 | 405.1316
04_CHL | 8th_aluminium_production_projection | thousand tonnes | 14_3_non_ferrous_metals | 0 | 0 | 0 | 0 | 0 | 0 | 0 | 0 | 0 | 0 | 0 | 0 | 0 | 0 | 0 | 0 | 0 | 0 | 0 | 0 | 0 | 0 | 0 | 0 | 0 | 0 | 0 | 0 | 0 | 0 | 0 | 0 | 0 | 0 | 0 | 0 | 0 | 0 | 0 | 0 | 0 | 0 | 0 | 0 | 0 | 0 | 0 | 0 | 0 | 0 | 0 | 0 | 0
04_CHL | 8th_cement_production_projection | thousand tonnes | 14_4_nonmetallic_mineral_products | 5316.5381 | 5398.0722 | 4967.0414 | 5140.0744 | 5325.1074 | 5515.8946 | 5703.4216 | 5880.3921 | 6044.9363 | 6198.7101 | 6260.5162 | 6313.406 | 6359.6365 | 6430.2146 | 6494.7562 | 6553.8652 | 6607.71 | 6656.7826 | 6701.4723 | 6742.2221 | 6779.442 | 6813.4914 | 6844.4116 | 6893.8275 | 6940.551 | 6984.5159 | 7025.7465 | 7063.9787 | 7103.5949 | 7140.2059 | 7173.5529 | 7203.7694 | 7230.7286 | 7230.7286 | 7230.7286 | 7230.7286 | 7230.7286 | 7230.7286 | 7230.7286 | 7230.7286 | 7230.7286 | 7230.7286 | 7230.7286 | 7230.7286 | 7230.7286 | 7230.7286 | 7230.7286 | 7230.7286 | 7230.7286 | 7230.7286 | 7230.7286 | 7230.7286 | 7230.7286
04_CHL | 8th_cement_production_projection_nz | thousand tonnes | 14_4_nonmetallic_mineral_products | 5316.5381 | 5398.0722 | 4967.0414 | 5139.0053 | 5321.7845 | 5509.0108 | 5691.5585 | 5862.0453 | 6018.5321 | 6162.6088 | 6213.6375 | 6254.3125 | 6286.8823 | 6341.9406 | 6389.3852 | 6429.8137 | 6463.3976 | 6490.6293 | 6511.9011 | 6527.6577 | 6538.3108 | 6544.2222 | 6545.4477 | 6562.5929 | 6575.3114 | 6583.5488 | 6587.3399 | 6586.4537 | 6584.9756 | 6578.8143 | 6567.7607 | 6551.9723 | 6531.3725 | 6484.7488 | 6436.6211 | 6386.9893 | 6335.8536 | 6283.2139 | 6229.0702 | 6173.4225 | 6116.2709 | 6057.6152 | 5997.4555 | 5935.7919 | 5872.6242 | 5807.9526 | 5741.777 | 5674.0973 | 5604.9137 | 5534.2261 | 5462.0345 | 5388.3389 | 5313.1394
04_CHL | 8th_transport_production_projection | GVA millions USD | 14_5_transportation_equipment | 517.7014 | 522.8785 | 479.5214 | 489.8654 | 502.2308 | 516.0957 | 530.6729 | 545.3352 | 559.9156 | 574.5702 | 581.7158 | 588.9763 | 596.5031 | 604.2616 | 612.1563 | 620.1674 | 628.2717 | 636.4566 | 644.7161 | 653.0556 | 661.4894 | 670.0341 | 678.7072 | 687.5145 | 696.4578 | 705.5444 | 714.7828 | 724.1798 | 733.7437 | 743.4831 | 753.4065 | 763.5213 | 773.8354 | 773.8354 | 773.8354 | 773.8354 | 773.8354 | 773.8354 | 773.8354 | 773.8354 | 773.8354 | 773.8354 | 773.8354 | 773.8354 | 773.8354 | 773.8354 | 773.8354 | 773.8354 | 773.8354 | 773.8354 | 773.8354 | 773.8354 | 773.8354
04_CHL | 8th_machinery_production_projection | GVA millions USD | 14_6_machinery | 1309.5418 | 1322.6372 | 1212.9641 | 1239.1297 | 1270.4083 | 1305.48 | 1342.3535 | 1379.4423 | 1416.3239 | 1453.3931 | 1471.4681 | 1489.8338 | 1508.8731 | 1528.4984 | 1548.4683 | 1568.7326 | 1589.2326 | 1609.9366 | 1630.8292 | 1651.9244 | 1673.2578 | 1694.8719 | 1716.8108 | 1739.0891 | 1761.7116 | 1784.6963 | 1808.0652 | 1831.8352 | 1856.0273 | 1880.6634 | 1905.765 | 1931.3507 | 1957.4406 | 1957.4406 | 1957.4406 | 1957.4406 | 1957.4406 | 1957.4406 | 1957.4406 | 1957.4406 | 1957.4406 | 1957.4406 | 1957.4406 | 1957.4406 | 1957.4406 | 1957.4406 | 1957.4406 | 1957.4406 | 1957.4406 | 1957.4406 | 1957.4406 | 1957.4406 | 1957.4406
04_CHL | 8th_mining_production_projection | GVA millions USD | 14_7_mining_and_quarrying | 27285.1472 | 27585.2839 | 23662.3144 | 25209.8327 | 26518.3836 | 27807.5882 | 29096.493 | 30379.4389 | 31650.6831 | 32958.8172 | 33859.1223 | 34773.069 | 35700.7177 | 36642.3145 | 37595.4461 | 38560.7434 | 39538.7606 | 40529.9657 | 41534.7999 | 42553.8551 | 43587.5947 | 44636.2195 | 45699.5782 | 46777.4731 | 47873.8403 | 48988.9566 | 50123.1716 | 51276.945 | 52450.8206 | 53640.809 | 54846.804 | 56068.4137 | 57305.2308 | 57305.2308 | 57305.2308 | 57305.2308 | 57305.2308 | 57305.2308 | 57305.2308 | 57305.2308 | 57305.2308 | 57305.2308 | 57305.2308 | 57305.2308 | 57305.2308 | 57305.2308 | 57305.2308 | 57305.2308 | 57305.2308 | 57305.2308 | 57305.2308 | 57305.2308 | 57305.2308
04_CHL | 8th_food_beverage_tobacco_production_projection | GVA millions USD | 14_8_food_beverages_and_tobacco | 12492.7084 | 12617.6355 | 11571.3812 | 11820.9943 | 12119.3849 | 12453.9605 | 12805.724 | 13159.5423 | 13511.3838 | 13865.0155 | 14037.446 | 14212.6499 | 14394.2803 | 14581.5011 | 14772.0092 | 14965.3258 | 15160.8911 | 15358.4022 | 15557.7124 | 15758.955 | 15962.4702 | 16168.664 | 16377.9554 | 16590.4848 | 16806.2981 | 17025.5664 | 17248.4999 | 17475.2603 | 17706.0473 | 17941.0695 | 18180.5328 | 18424.6137 | 18673.505 | 18673.505 | 18673.505 | 18673.505 | 18673.505 | 18673.505 | 18673.505 | 18673.505 | 18673.505 | 18673.505 | 18673.505 | 18673.505 | 18673.505 | 18673.505 | 18673.505 | 18673.505 | 18673.505 | 18673.505 | 18673.505 | 18673.505 | 18673.505
04_CHL | 8th_pulp_paper_production_projection | tonnes | 14_9_pulp_paper_and_printing | 6824230 | 6936316.8709 | 6449624.0875 | 6776129.2445 | 7116298.2615 | 7459974.7554 | 7793116.265 | 8103098.7457 | 8386545.0798 | 8643817.4784 | 8761848.9064 | 8856118.3815 | 8929071.9579 | 9097400.9549 | 9250049.2689 | 9389438.3594 | 9514833.7084 | 9627894.2484 | 9778720.7988 | 9920781.2065 | 10054914.7521 | 10182299.4438 | 10301716.6056 | 10478755.9178 | 10650742.6662 | 10816869.9731 | 10977448.7768 | 11130452.5492 | 11275902.082 | 11414125.8487 | 11542512.3327 | 11662718.9804 | 11773764.7645 | 11773764.7645 | 11773764.7645 | 11773764.7645 | 11773764.7645 | 11773764.7645 | 11773764.7645 | 11773764.7645 | 11773764.7645 | 11773764.7645 | 11773764.7645 | 11773764.7645 | 11773764.7645 | 11773764.7645 | 11773764.7645 | 11773764.7645 | 11773764.7645 | 11773764.7645 | 11773764.7645 | 11773764.7645 | 11773764.7645
04_CHL | 8th_wood_production_projection | GVA millions USD | 14_10_wood_and_wood_products | 1476.5887 | 1491.3546 | 1367.6915 | 1397.1948 | 1432.4634 | 1472.0089 | 1513.586 | 1555.4059 | 1596.9922 | 1638.79 | 1659.1706 | 1679.879 | 1701.347 | 1723.4758 | 1745.9931 | 1768.8424 | 1791.9574 | 1815.3024 | 1838.8601 | 1862.6462 | 1886.7009 | 1911.0722 | 1935.8096 | 1960.9297 | 1986.438 | 2012.3546 | 2038.7045 | 2065.5067 | 2092.7848 | 2120.5635 | 2148.8671 | 2177.7165 | 2207.1345 | 2207.1345 | 2207.1345 | 2207.1345 | 2207.1345 | 2207.1345 | 2207.1345 | 2207.1345 | 2207.1345 | 2207.1345 | 2207.1345 | 2207.1345 | 2207.1345 | 2207.1345 | 2207.1345 | 2207.1345 | 2207.1345 | 2207.1345 | 2207.1345 | 2207.1345 | 2207.1345
04_CHL | 8th_construction_production_projection | GVA millions USD | 14_11_construction | 22141.8618 | 22363.2804 | 20508.9172 | 20951.3271 | 21480.1895 | 22073.1857 | 22696.6452 | 23323.7467 | 23947.3446 | 24574.1152 | 24879.7281 | 25190.2565 | 25512.1751 | 25844.0021 | 26181.6553 | 26524.2864 | 26870.9029 | 27220.9681 | 27574.2222 | 27930.9011 | 28291.6079 | 28657.0623 | 29028.0067 | 29404.6902 | 29787.1941 | 30175.8213 | 30570.9448 | 30972.8511 | 31381.8939 | 31798.4433 | 32222.8639 | 32655.4687 | 33096.5994 | 33096.5994 | 33096.5994 | 33096.5994 | 33096.5994 | 33096.5994 | 33096.5994 | 33096.5994 | 33096.5994 | 33096.5994 | 33096.5994 | 33096.5994 | 33096.5994 | 33096.5994 | 33096.5994 | 33096.5994 | 33096.5994 | 33096.5994 | 33096.5994 | 33096.5994 | 33096.5994
04_CHL | 8th_textiles_production_projection | GVA millions USD | 14_12_textiles_and_leather | 729.883 | 737.1818 | 676.0547 | 690.6383 | 708.0717 | 727.6192 | 748.1709 | 768.8426 | 789.3988 | 810.0597 | 820.1339 | 830.3701 | 840.9818 | 851.9201 | 863.0505 | 874.345 | 885.7708 | 897.3104 | 908.955 | 920.7126 | 932.6029 | 944.6497 | 956.8775 | 969.2945 | 981.9033 | 994.714 | 1007.7388 | 1020.9872 | 1034.4709 | 1048.202 | 1062.1926 | 1076.4529 | 1090.9943 | 1090.9943 | 1090.9943 | 1090.9943 | 1090.9943 | 1090.9943 | 1090.9943 | 1090.9943 | 1090.9943 | 1090.9943 | 1090.9943 | 1090.9943 | 1090.9943 | 1090.9943 | 1090.9943 | 1090.9943 | 1090.9943 | 1090.9943 | 1090.9943 | 1090.9943 | 1090.9943
04_CHL | 8th_nonspecified_production | index | 14_13_nonspecified_industry | 255.0078 | 254.7811 | 241.2263 | 252.7401 | 258.6236 | 264.9304 | 271.361 | 277.6753 | 283.7757 | 289.7329 | 295.5302 | 301.1923 | 306.7453 | 312.153 | 317.3769 | 322.5068 | 327.6701 | 332.9679 | 338.4428 | 344.0895 | 349.9006 | 355.8449 | 361.8974 | 368.0619 | 374.387 | 380.874 | 387.5248 | 394.3414 | 401.3289 | 408.4582 | 415.7287 | 423.1377 | 430.6825 | 430.6825 | 430.6825 | 430.6825 | 430.6825 | 430.6825 | 430.6825 | 430.6825 | 430.6825 | 430.6825 | 430.6825 | 430.6825 | 430.6825 | 430.6825 | 430.6825 | 430.6825 | 430.6825 | 430.6825 | 430.6825 | 430.6825 | 430.6825
05_PRC | 8th_steel_production_projection | thousand tonnes | 14_1_iron_and_steel | 928264.4 | 905057.79 | 923825.5904 | 892478.4424 | 860949.8581 | 838272.9736 | 807872.3211 | 793988.6348 | 780212.6633 | 766571.285 | 749531.5432 | 732779.0439 | 716307.112 | 700116.5996 | 684219.0898 | 668634.2859 | 653385.9484 | 638487.622 | 627123.5584 | 615968.9655 | 605010.7889 | 594230.3148 | 583612.7532 | 576063.1284 | 568580.7417 | 561159.4445 | 553792.5705 | 546474.4966 | 539201.8595 | 531972.2628 | 524782.5369 | 517629.8587 | 510512.0729 | 510512.0729 | 510512.0729 | 510512.0729 | 510512.0729 | 510512.0729 | 510512.0729 | 510512.0729 | 510512.0729 | 510512.0729 | 510512.0729 | 510512.0729 | 510512.0729 | 510512.0729 | 510512.0729 | 510512.0729 | 510512.0729 | 510512.0729 | 510512.0729 | 510512.0729 | 510512.0729
05_PRC | 8th_steel_production_projection_nz | thousand tonnes | 14_1_iron_and_steel | 928264.4 | 905057.79 | 923825.5904 | 892278.5273 | 860371.2998 | 837146.3347 | 806062.6871 | 791320.833 | 776542.543 | 761763.3499 | 743487.3209 | 725392.6311 | 707482.2084 | 689766.0758 | 672264.4139 | 655004.8446 | 638018.3109 | 621325.0747 | 608018.8663 | 594858.4771 | 581836.4556 | 568939.8726 | 556159.6093 | 546255.3178 | 536358.1339 | 526466.323 | 516577.7097 | 506691.1533 | 496807.6525 | 486929.1074 | 477056.7139 | 467192.0053 | 457337.1354 | 453792.1396 | 450132.789 | 446359.0838 | 442471.0238 | 438468.6092 | 434351.8398 | 430120.7158 | 425775.237 | 421315.4035 | 416741.2154 | 412052.6725 | 407249.7749 | 402332.5226 | 397300.9156 | 392154.9539 | 386894.6375 | 381519.9664 | 376030.9406 | 370427.5601 | 364709.8249
05_PRC | 8th_chemicals_production_projection | thousand tonnes | 14_2_chemical_incl_petrochemical | 123071.8695 | 124304.0103 | 120998.8657 | 123273.0191 | 125246.9018 | 126931.0344 | 128336.8012 | 129477.8643 | 130372.2185 | 131041.3028 | 130888.5297 | 130554.0754 | 130061.1466 | 130797.3182 | 131429.8261 | 131972.4499 | 132434.3454 | 132815.3657 | 133106.5833 | 133290.3083 | 133344.477 | 133244.5995 | 132967.874 | 133388.4675 | 133600.6511 | 133595.7253 | 133371.5244 | 132932.6866 | 133672.4312 | 134211.8707 | 134564.7386 | 134746.8582 | 134775.918 | 134775.918 | 134775.918 | 134775.918 | 134775.918 | 134775.918 | 134775.918 | 134775.918 | 134775.918 | 134775.918 | 134775.918 | 134775.918 | 134775.918 | 134775.918 | 134775.918 | 134775.918 | 134775.918 | 134775.918 | 134775.918 | 134775.918 | 134775.918
05_PRC | 8th_chemicals_production_projection_nz | thousand tonnes | 14_2_chemical_incl_petrochemical | 123071.8695 | 124304.0103 | 120998.8657 | 123248.3645 | 125171.7537 | 126778.7171 | 128080.1276 | 129089.4307 | 129824.6552 | 130307.4715 | 129946.1323 | 129379.0887 | 128630.474 | 129070.7936 | 129379.5208 | 129570.5513 | 129653.2242 | 129627.7969 | 129486.0842 | 129211.6248 | 128784.0959 | 128181.3048 | 127383.2233 | 127225.9203 | 126840.4582 | 126221.2412 | 125369.2329 | 124292.062 | 124288.6265 | 124065.4533 | 123638.0818 | 123023.8816 | 122241.7576 | 121406.1469 | 120543.581 | 119654.06 | 118737.5837 | 117794.1523 | 116823.7657 | 115826.4239 | 114802.1269 | 113750.8748 | 112672.6674 | 111567.5049 | 110435.3872 | 109276.3143 | 108090.2862 | 106877.303 | 105637.3645 | 104370.4709 | 103076.6221 | 101755.8181 | 100408.0589
05_PRC | 8th_aluminium_production_projection | thousand tonnes | 14_3_non_ferrous_metals | 35800 | 36000 | 34986.06 | 35291.3366 | 35591.0082 | 35885.9903 | 36176.151 | 36461.4471 | 36742.8294 | 37021.34 | 37121.8394 | 37217.963 | 37309.4467 | 37396.4095 | 37479.5791 | 37560.2216 | 37639.971 | 37720.0238 | 37800.9246 | 37882.4423 | 37964.0109 | 38044.651 | 38047.6885 | 38048.656 | 38009.6538 | 37930.3568 | 37848.3246 | 37763.1589 | 37674.6027 | 37582.4572 | 37486.4609 | 37386.3674 | 37281.9697 | 37281.9697 | 37281.9697 | 37281.9697 | 37281.9697 | 37281.9697 | 37281.9697 | 37281.9697 | 37281.9697 | 37281.9697 | 37281.9697 | 37281.9697 | 37281.9697 | 37281.9697 | 37281.9697 | 37281.9697 | 37281.9697 | 37281.9697 | 37281.9697 | 37281.9697 | 37281.9697
05_PRC | 8th_cement_production_projection | thousand tonnes | 14_4_nonmetallic_mineral_products | 2370000 | 2310750 | 2178632.8687 | 2132041.6055 | 2085962.1025 | 2040467.1745 | 1995563.6693 | 1951262.4444 | 1907624.69 | 1864708.8279 | 1813956.7762 | 1764365.6772 | 1715905.4874 | 1668564.5589 | 1622356.7753 | 1577314.7416 | 1533479.7674 | 1490868.3057 | 1449466.8953 | 1409231.6936 | 1370108.8602 | 1332033.4913 | 1294951.4896 | 1265288.8635 | 1236239.5509 | 1207779.4777 | 1179884.1726 | 1152532.1002 | 1125707.0701 | 1099395.3158 | 1073581.822 | 1048252.6665 | 1023395.62 | 1023395.62 | 1023395.62 | 1023395.62 | 1023395.62 | 1023395.62 | 1023395.62 | 1023395.62 | 1023395.62 | 1023395.62 | 1023395.62 | 1023395.62 | 1023395.62 | 1023395.62 | 1023395.62 | 1023395.62 | 1023395.62 | 1023395.62 | 1023395.62 | 1023395.62 | 1023395.62
05_PRC | 8th_cement_production_projection_nz | thousand tonnes | 14_4_nonmetallic_mineral_products | 2370000 | 2310750 | 2178632.8687 | 2131598.1409 | 2084660.4622 | 2037920.6715 | 1991412.8969 | 1945174.5055 | 1899292.1854 | 1853848.7637 | 1800373.8679 | 1747851.2145 | 1696275.5286 | 1645658.5046 | 1596035.659 | 1547459.3282 | 1499988.5693 | 1453656.2327 | 1408464.3758 | 1364384.3041 | 1321376.8283 | 1279391.5278 | 1238388.0085 | 1204494.2642 | 1171183.6808 | 1138443.2734 | 1106259.4003 | 1074620.9302 | 1043521.4483 | 1012956.4585 | 982919.9843 | 953406.7653 | 924412.7956 | 917813.9407 | 911002.2194 | 903977.6319 | 896740.178 | 889289.8579 | 881626.6715 | 873750.6188 | 865661.6999 | 857359.9146 | 848845.263 | 840117.7452 | 831177.3611 | 822024.1106 | 812657.9939 | 803079.0109 | 793287.1616 | 783282.446 | 773064.8642 | 762634.416 | 751991.1016
05_PRC | 8th_transport_production_projection | GVA millions USD | 14_5_transportation_equipment | 241304.4342 | 242269.6519 | 235211.8524 | 237028.148 | 238802.9893 | 240542.6297 | 242246.2863 | 243913.7718 | 245551.5434 | 247166.642 | 247591.0045 | 247985.1217 | 248347.3241 | 248554.653 | 248735.6362 | 248898.7798 | 249054.9723 | 249212.1487 | 249373.8955 | 249538.6674 | 249702.7272 | 249859.6437 | 250004.1585 | 249885.8844 | 249754.3022 | 249606.7329 | 249440.1338 | 249003.1628 | 248543.3256 | 248059.2758 | 247549.251 | 247011.5842 | 246444.867 | 246444.867 | 246444.867 | 246444.867 | 246444.867 | 246444.867 | 246444.867 | 246444.867 | 246444.867 | 246444.867 | 246444.867 | 246444.867 | 246444.867 | 246444.867 | 246444.867 | 246444.867 | 246444.867 | 246444.867 | 246444.867 | 246444.867 | 246444.867
05_PRC | 8th_machinery_production_projection | GVA millions USD | 14_6_machinery | 359775.0262 | 361214.1263 | 350691.2364 | 353399.2587 | 356045.4743 | 358639.207 | 361179.2891 | 363665.4418 | 366107.292 | 368515.338 | 369148.0451 | 369735.6577 | 370275.6866 | 370584.8055 | 370854.6441 | 371097.8844 | 371330.761 | 371565.1046 | 371806.2624 | 372051.9307 | 372296.5371 | 372530.4932 | 372745.9587 | 372569.6169 | 372373.4334 | 372153.4134 | 371905.0211 | 371253.5153 | 370567.9168 | 369846.2184 | 369085.7922 | 368284.1531 | 367439.201 | 367439.201 | 367439.201 | 367439.201 | 367439.201 | 367439.201 | 367439.201 | 367439.201 | 367439.201 | 367439.201 | 367439.201 | 367439.201 | 367439.201 | 367439.201 | 367439.201 | 367439.201 | 367439.201 | 367439.201 | 367439.201 | 367439.201 | 367439.201
05_PRC | 8th_mining_production_projection | GVA millions USD | 14_7_mining_and_quarrying | 116888.8441 | 123488.3218 | 119177.2081 | 128866.5053 | 133546.207 | 138066.1378 | 142459.9531 | 146739.8035 | 150892.0583 | 154913.9189 | 158053.459 | 161020.1902 | 163809.6955 | 166419.0861 | 168838.4183 | 171066.8229 | 173103.7159 | 174948.2027 | 176600.6522 | 178073.7275 | 179371.2321 | 180497.0872 | 181458.0706 | 182265.633 | 182924.0822 | 183447.7558 | 183851.3279 | 184149.5102 | 184357.2118 | 184502.6438 | 184601.1236 | 184665.2997 | 184704.1085 | 184704.1085 | 184704.1085 | 184704.1085 | 184704.1085 | 184704.1085 | 184704.1085 | 184704.1085 | 184704.1085 | 184704.1085 | 184704.1085 | 184704.1085 | 184704.1085 | 184704.1085 | 184704.1085 | 184704.1085 | 184704.1085 | 184704.1085 | 184704.1085 | 184704.1085 | 184704.1085
05_PRC | 8th_food_beverage_tobacco_production_projection | GVA millions USD | 14_8_food_beverages_and_tobacco | 443038.6136 | 444810.7681 | 431852.5408 | 435187.2872 | 438445.9227 | 441639.9291 | 444767.8684 | 447829.3973 | 450836.3707 | 453801.7165 | 454580.8525 | 455304.4577 | 455969.4667 | 456350.1257 | 456682.4137 | 456981.9477 | 457268.7195 | 457557.2978 | 457854.2673 | 458156.7912 | 458458.0074 | 458746.1086 | 459011.4398 | 458794.2868 | 458552.7 | 458281.7603 | 457975.882 | 457173.5966 | 456329.3285 | 455440.6057 | 454504.1923 | 453517.0279 | 452476.5265 | 452476.5265 | 452476.5265 | 452476.5265 | 452476.5265 | 452476.5265 | 452476.5265 | 452476.5265 | 452476.5265 | 452476.5265 | 452476.5265 | 452476.5265 | 452476.5265 | 452476.5265 | 452476.5265 | 452476.5265 | 452476.5265 | 452476.5265 | 452476.5265 | 452476.5265 | 452476.5265
05_PRC | 8th_pulp_paper_production_projection | tonnes | 14_9_pulp_paper_and_printing | 236277201 | 237866094.1777 | 230379426.1465 | 232691415.7724 | 235196697.116 | 237566394.7807 | 239714617.3252 | 241673257.5824 | 243533737.1138 | 245408828.7042 | 246242688.6451 | 247276488.3275 | 248580276.9673 | 248354213.0983 | 247574424.7177 | 246727526.298 | 246046904.7279 | 245627198.5479 | 245789753.1026 | 246356984.5941 | 247210497.7463 | 248263816.9777 | 249454009.1853 | 249563972.569 | 249175887.1359 | 248576648.0982 | 247910992.8471 | 247255140.4799 | 246653316.9882 | 246131818.3519 | 245704813.5307 | 245378129.307 | 245152387.7107 | 245152387.7107 | 245152387.7107 | 245152387.7107 | 245152387.7107 | 245152387.7107 | 245152387.7107 | 245152387.7107 | 245152387.7107 | 245152387.7107 | 245152387.7107 | 245152387.7107 | 245152387.7107 | 245152387.7107 | 245152387.7107 | 245152387.7107 | 245152387.7107 | 245152387.7107 | 245152387.7107 | 245152387.7107 | 245152387.7107
05_PRC | 8th_wood_production_projection | GVA millions USD | 14_10_wood_and_wood_products | 66155.9 | 66420.5235 | 64485.5609 | 64983.5155 | 65470.1051 | 65947.044 | 66414.1176 | 66871.2746 | 67320.2852 | 67763.0799 | 67879.4229 | 67987.4738 | 68086.775 | 68143.6162 | 68193.2345 | 68237.9618 | 68280.7835 | 68323.8749 | 68368.2193 | 68413.3931 | 68458.3717 | 68501.3918 | 68541.0119 | 68508.5859 | 68472.5114 | 68432.0539 | 68386.3792 | 68266.5795 | 68140.5107 | 68007.8039 | 67867.9757 | 67720.5693 | 67565.1984 | 67565.1984 | 67565.1984 | 67565.1984 | 67565.1984 | 67565.1984 | 67565.1984 | 67565.1984 | 67565.1984 | 67565.1984 | 67565.1984 | 67565.1984 | 67565.1984 | 67565.1984 | 67565.1984 | 67565.1984 | 67565.1984 | 67565.1984 | 67565.1984 | 67565.1984 | 67565.1984
05_PRC | 8th_construction_production_projection | GVA millions USD | 14_11_construction | 850171.6612 | 853572.3478 | 828706.0782 | 835105.3102 | 841358.4889 | 847487.647 | 853490.0252 | 859364.9649 | 865135.215 | 870825.5833 | 872320.7112 | 873709.2778 | 874985.401 | 875715.8689 | 876353.515 | 876928.3075 | 877478.6101 | 878032.3791 | 878602.2507 | 879182.7807 | 879760.8014 | 880313.6549 | 880822.8139 | 880406.1067 | 879942.5123 | 879422.591 | 878835.6239 | 877296.0734 | 875675.9599 | 873970.5399 | 872173.6036 | 870279.2784 | 868282.6019 | 868282.6019 | 868282.6019 | 868282.6019 | 868282.6019 | 868282.6019 | 868282.6019 | 868282.6019 | 868282.6019 | 868282.6019 | 868282.6019 | 868282.6019 | 868282.6019 | 868282.6019 | 868282.6019 | 868282.6019 | 868282.6019 | 868282.6019 | 868282.6019 | 868282.6019 | 868282.6019
05_PRC | 8th_textiles_production_projection | GVA millions USD | 14_12_textiles_and_leather | 302927.3058 | 304139.015 | 295278.8372 | 297558.9675 | 299787.057 | 301970.9564 | 304109.6824 | 306203.0004 | 308259.0162 | 310286.569 | 310819.3026 | 311314.0671 | 311768.7665 | 312029.0418 | 312256.2435 | 312461.0496 | 312657.1296 | 312854.4448 | 313057.4975 | 313264.3479 | 313470.3043 | 313667.2932 | 313848.7132 | 313700.235 | 313535.0502 | 313349.7955 | 313140.6514 | 312592.0894 | 312014.8217 | 311407.1582 | 310766.8863 | 310091.9134 | 309380.4714 | 309380.4714 | 309380.4714 | 309380.4714 | 309380.4714 | 309380.4714 | 309380.4714 | 309380.4714 | 309380.4714 | 309380.4714 | 309380.4714 | 309380.4714 | 309380.4714 | 309380.4714 | 309380.4714 | 309380.4714 | 309380.4714 | 309380.4714 | 309380.4714 | 309380.4714 | 309380.4714
05_PRC | 8th_nonspecified_production | index | 14_13_nonspecified_industry | 1075.3124 | 1113.3034 | 1110.8741 | 1196.5016 | 1235.3937 | 1272.762 | 1308.9533 | 1344.1089 | 1378.0937 | 1410.8653 | 1442.3869 | 1472.6264 | 1501.5534 | 1529.135 | 1555.2461 | 1579.8193 | 1602.7703 | 1624.0267 | 1643.5538 | 1661.465 | 1677.8071 | 1692.6475 | 1706.0741 | 1718.1918 | 1729.0295 | 1738.7317 | 1747.45 | 1755.3356 | 1762.5366 | 1769.3276 | 1775.8652 | 1782.2817 | 1788.6729 | 1788.6729 | 1788.6729 | 1788.6729 | 1788.6729 | 1788.6729 | 1788.6729 | 1788.6729 | 1788.6729 | 1788.6729 | 1788.6729 | 1788.6729 | 1788.6729 | 1788.6729 | 1788.6729 | 1788.6729 | 1788.6729 | 1788.6729 | 1788.6729 | 1788.6729 | 1788.6729
06_HKC | 8th_steel_production_projection | thousand tonnes | 14_1_iron_and_steel | 0 | 0 | 0 | 0 | 0 | 0 | 0 | 0 | 0 | 0 | 0 | 0 | 0 | 0 | 0 | 0 | 0 | 0 | 0 | 0 | 0 | 0 | 0 | 0 | 0 | 0 | 0 | 0 | 0 | 0 | 0 | 0 | 0 | 0 | 0 | 0 | 0 | 0 | 0 | 0 | 0 | 0 | 0 | 0 | 0 | 0 | 0 | 0 | 0 | 0 | 0 | 0 | 0
06_HKC | 8th_steel_production_projection_nz | thousand tonnes | 14_1_iron_and_steel | 0 | 0 | 0 | 0 | 0 | 0 | 0 | 0 | 0 | 0 | 0 | 0 | 0 | 0 | 0 | 0 | 0 | 0 | 0 | 0 | 0 | 0 | 0 | 0 | 0 | 0 | 0 | 0 | 0 | 0 | 0 | 0 | 0 | 0 | 0 | 0 | 0 | 0 | 0 | 0 | 0 | 0 | 0 | 0 | 0 | 0 | 0 | 0 | 0 | 0 | 0 | 0 | 0
06_HKC | 8th_chemicals_production_projection | thousand tonnes | 14_2_chemical_incl_petrochemical | 0 | 0 | 0 | 0 | 0 | 0 | 0 | 0 | 0 | 0 | 0 | 0 | 0 | 0 | 0 | 0 | 0 | 0 | 0 | 0 | 0 | 0 | 0 | 0 | 0 | 0 | 0 | 0 | 0 | 0 | 0 | 0 | 0 | 0 | 0 | 0 | 0 | 0 | 0 | 0 | 0 | 0 | 0 | 0 | 0 | 0 | 0 | 0 | 0 | 0 | 0 | 0 | 0
06_HKC | 8th_chemicals_production_projection_nz | thousand tonnes | 14_2_chemical_incl_petrochemical | 0 | 0 | 0 | 0 | 0 | 0 | 0 | 0 | 0 | 0 | 0 | 0 | 0 | 0 | 0 | 0 | 0 | 0 | 0 | 0 | 0 | 0 | 0 | 0 | 0 | 0 | 0 | 0 | 0 | 0 | 0 | 0 | 0 | 0 | 0 | 0 | 0 | 0 | 0 | 0 | 0 | 0 | 0 | 0 | 0 | 0 | 0 | 0 | 0 | 0 | 0 | 0 | 0
06_HKC | 8th_aluminium_production_projection | thousand tonnes | 14_3_non_ferrous_metals | 0 | 0 | 0 | 0 | 0 | 0 | 0 | 0 | 0 | 0 | 0 | 0 | 0 | 0 | 0 | 0 | 0 | 0 | 0 | 0 | 0 | 0 | 0 | 0 | 0 | 0 | 0 | 0 | 0 | 0 | 0 | 0 | 0 | 0 | 0 | 0 | 0 | 0 | 0 | 0 | 0 | 0 | 0 | 0 | 0 | 0 | 0 | 0 | 0 | 0 | 0 | 0 | 0
06_HKC | 8th_cement_production_projection | thousand tonnes | 14_4_nonmetallic_mineral_products | 0 | 0 | 0 | 0 | 0 | 0 | 0 | 0 | 0 | 0 | 0 | 0 | 0 | 0 | 0 | 0 | 0 | 0 | 0 | 0 | 0 | 0 | 0 | 0 | 0 | 0 | 0 | 0 | 0 | 0 | 0 | 0 | 0 | 0 | 0 | 0 | 0 | 0 | 0 | 0 | 0 | 0 | 0 | 0 | 0 | 0 | 0 | 0 | 0 | 0 | 0 | 0 | 0
06_HKC | 8th_cement_production_projection_nz | thousand tonnes | 14_4_nonmetallic_mineral_products | 0 | 0 | 0 | 0 | 0 | 0 | 0 | 0 | 0 | 0 | 0 | 0 | 0 | 0 | 0 | 0 | 0 | 0 | 0 | 0 | 0 | 0 | 0 | 0 | 0 | 0 | 0 | 0 | 0 | 0 | 0 | 0 | 0 | 0 | 0 | 0 | 0 | 0 | 0 | 0 | 0 | 0 | 0 | 0 | 0 | 0 | 0 | 0 | 0 | 0 | 0 | 0 | 0
06_HKC | 8th_transport_production_projection | GVA millions USD | 14_5_transportation_equipment | 3329.2437 | 3332.5729 | 2972.2918 | 3027.2608 | 3082.3369 | 3137.52 | 3192.8104 | 3248.2083 | 3303.7138 | 3359.327 | 3362.6863 | 3366.049 | 3369.4151 | 3372.7845 | 3376.1573 | 3379.5334 | 3382.913 | 3386.2959 | 3389.6822 | 3393.0718 | 3396.4649 | 3399.8614 | 3403.2612 | 3406.6645 | 3410.0712 | 3413.4812 | 3416.8947 | 3420.3116 | 3423.7319 | 3427.1557 | 3430.5828 | 3434.0134 | 3437.4474 | 3437.4474 | 3437.4474 | 3437.4474 | 3437.4474 | 3437.4474 | 3437.4474 | 3437.4474 | 3437.4474 | 3437.4474 | 3437.4474 | 3437.4474 | 3437.4474 | 3437.4474 | 3437.4474 | 3437.4474 | 3437.4474 | 3437.4474 | 3437.4474 | 3437.4474 | 3437.4474
06_HKC | 8th_machinery_production_projection | GVA millions USD | 14_6_machinery | 804.7103 | 805.515 | 718.4316 | 731.7182 | 745.0306 | 758.3689 | 771.7331 | 785.1233 | 798.5395 | 811.9818 | 812.7937 | 813.6065 | 814.4201 | 815.2346 | 816.0498 | 816.8658 | 817.6827 | 818.5004 | 819.3189 | 820.1382 | 820.9583 | 821.7793 | 822.6011 | 823.4237 | 824.2471 | 825.0714 | 825.8964 | 826.7223 | 827.549 | 828.3766 | 829.205 | 830.0342 | 830.8642 | 830.8642 | 830.8642 | 830.8642 | 830.8642 | 830.8642 | 830.8642 | 830.8642 | 830.8642 | 830.8642 | 830.8642 | 830.8642 | 830.8642 | 830.8642 | 830.8642 | 830.8642 | 830.8642 | 830.8642 | 830.8642 | 830.8642 | 830.8642
06_HKC | 8th_mining_production_projection | GVA millions USD | 14_7_mining_and_quarrying | 110.3694 | 108.1002 | 90.0405 | 93.5293 | 95.8308 | 98.1289 | 100.3839 | 102.798 | 104.8979 | 107.1596 | 107.7147 | 108.2809 | 109.1171 | 109.8007 | 110.7526 | 111.7354 | 112.7159 | 113.8718 | 114.7895 | 115.8784 | 116.937 | 117.9692 | 118.9769 | 120.1456 | 121.0927 | 122.1895 | 123.2452 | 124.0787 | 125.4009 | 126.4914 | 127.697 | 128.8357 | 129.9026 | 129.9026 | 129.9026 | 129.9026 | 129.9026 | 129.9026 | 129.9026 | 129.9026 | 129.9026 | 129.9026 | 129.9026 | 129.9026 | 129.9026 | 129.9026 | 129.9026 | 129.9026 | 129.9026 | 129.9026 | 129.9026 | 129.9026 | 129.9026
06_HKC | 8th_food_beverage_tobacco_production_projection | GVA millions USD | 14_8_food_beverages_and_tobacco | 13626.3434 | 13639.9697 | 12165.3663 | 12390.3504 | 12615.7724 | 12841.6329 | 13067.9324 | 13294.6717 | 13521.8514 | 13749.4722 | 13763.2217 | 13776.9849 | 13790.7619 | 13804.5526 | 13818.3572 | 13832.1755 | 13846.0077 | 13859.8537 | 13873.7136 | 13887.5873 | 13901.4749 | 13915.3763 | 13929.2917 | 13943.221 | 13957.1642 | 13971.1214 | 13985.0925 | 13999.0776 | 14013.0767 | 14027.0898 | 14041.1169 | 14055.158 | 14069.2131 | 14069.2131 | 14069.2131 | 14069.2131 | 14069.2131 | 14069.2131 | 14069.2131 | 14069.2131 | 14069.2131 | 14069.2131 | 14069.2131 | 14069.2131 | 14069.2131 | 14069.2131 | 14069.2131 | 14069.2131 | 14069.2131 | 14069.2131 | 14069.2131 | 14069.2131 | 14069.2131
06_HKC | 8th_pulp_paper_production_projection | tonnes | 14_9_pulp_paper_and_printing | 0 | 0 | 0 | 0 | 0 | 0 | 0 | 0 | 0 | 0 | 0 | 0 | 0 | 0 | 0 | 0 | 0 | 0 | 0 | 0 | 0 | 0 | 0 | 0 | 0 | 0 | 0 | 0 | 0 | 0 | 0 | 0 | 0 | 0 | 0 | 0 | 0 | 0 | 0 | 0 | 0 | 0 | 0 | 0 | 0 | 0 | 0 | 0 | 0 | 0 | 0 | 0 | 0
06_HKC | 8th_wood_production_projection | GVA millions USD | 14_10_wood_and_wood_products | 30.8801 | 30.911 | 27.5692 | 28.0791 | 28.5899 | 29.1018 | 29.6146 | 30.1285 | 30.6433 | 31.1591 | 31.1903 | 31.2215 | 31.2527 | 31.284 | 31.3152 | 31.3466 | 31.3779 | 31.4093 | 31.4407 | 31.4721 | 31.5036 | 31.5351 | 31.5666 | 31.5982 | 31.6298 | 31.6614 | 31.6931 | 31.7248 | 31.7565 | 31.7883 | 31.8201 | 31.8519 | 31.8837 | 31.8837 | 31.8837 | 31.8837 | 31.8837 | 31.8837 | 31.8837 | 31.8837 | 31.8837 | 31.8837 | 31.8837 | 31.8837 | 31.8837 | 31.8837 | 31.8837 | 31.8837 | 31.8837 | 31.8837 | 31.8837 | 31.8837 | 31.8837
06_HKC | 8th_construction_production_projection | GVA millions USD | 14_11_construction | 10352.039 | 10362.391 | 9242.1233 | 9413.0455 | 9584.3004 | 9755.8883 | 9927.8098 | 10100.0654 | 10272.6556 | 10445.5809 | 10456.0265 | 10466.4825 | 10476.949 | 10487.4259 | 10497.9134 | 10508.4113 | 10518.9197 | 10529.4386 | 10539.968 | 10550.508 | 10561.0585 | 10571.6196 | 10582.1912 | 10592.7734 | 10603.3662 | 10613.9695 | 10624.5835 | 10635.2081 | 10645.8433 | 10656.4891 | 10667.1456 | 10677.8128 | 10688.4906 | 10688.4906 | 10688.4906 | 10688.4906 | 10688.4906 | 10688.4906 | 10688.4906 | 10688.4906 | 10688.4906 | 10688.4906 | 10688.4906 | 10688.4906 | 10688.4906 | 10688.4906 | 10688.4906 | 10688.4906 | 10688.4906 | 10688.4906 | 10688.4906 | 10688.4906 | 10688.4906
06_HKC | 8th_textiles_production_projection | GVA millions USD | 14_12_textiles_and_leather | 4046.4108 | 4050.4572 | 3612.5663 | 3679.3765 | 3746.3167 | 3813.3871 | 3880.5879 | 3947.9192 | 4015.3814 | 4082.9745 | 4087.0575 | 4091.1445 | 4095.2357 | 4099.3309 | 4103.4302 | 4107.5337 | 4111.6412 | 4115.7529 | 4119.8686 | 4123.9885 | 4128.1125 | 4132.2406 | 4136.3728 | 4140.5092 | 4144.6497 | 4148.7943 | 4152.9431 | 4157.0961 | 4161.2532 | 4165.4144 | 4169.5798 | 4173.7494 | 4177.9232 | 4177.9232 | 4177.9232 | 4177.9232 | 4177.9232 | 4177.9232 | 4177.9232 | 4177.9232 | 4177.9232 | 4177.9232 | 4177.9232 | 4177.9232 | 4177.9232 | 4177.9232 | 4177.9232 | 4177.9232 | 4177.9232 | 4177.9232 | 4177.9232 | 4177.9232 | 4177.9232
06_HKC | 8th_nonspecified_production | index | 14_13_nonspecified_industry | 215.6584 | 211.2244 | 199.454 | 205.7014 | 209.3403 | 212.9967 | 216.5882 | 220.554 | 223.881 | 227.5941 | 231.287 | 235.0861 | 239.5633 | 243.8036 | 248.7439 | 253.8692 | 259.1098 | 264.8833 | 270.2351 | 276.1253 | 282.0881 | 288.1352 | 294.2749 | 300.9752 | 307.2875 | 314.1507 | 321.0896 | 327.6296 | 335.6567 | 343.2783 | 351.4308 | 359.6299 | 367.8632 | 367.8632 | 367.8632 | 367.8632 | 367.8632 | 367.8632 | 367.8632 | 367.8632 | 367.8632 | 367.8632 | 367.8632 | 367.8632 | 367.8632 | 367.8632 | 367.8632 | 367.8632 | 367.8632 | 367.8632 | 367.8632 | 367.8632 | 367.8632
07_INA | 8th_steel_production_projection | thousand tonnes | 14_1_iron_and_steel | 6182.981 | 10800 | 10775.7 | 11746.8 | 12738.2143 | 13749.9429 | 14781.9857 | 15834.3429 | 16907.0143 | 18000 | 18000 | 18000 | 18000 | 18900 | 19800 | 20700 | 21600 | 22500 | 22632.8757 | 22777.636 | 22934.7859 | 23104.7642 | 23288.1048 | 23310.639 | 23346.4045 | 23396.1001 | 23460.3908 | 23539.9772 | 23635.5852 | 23747.8777 | 23877.5453 | 24025.1261 | 24191.1006 | 24191.1006 | 24191.1006 | 24191.1006 | 24191.1006 | 24191.1006 | 24191.1006 | 24191.1006 | 24191.1006 | 24191.1006 | 24191.1006 | 24191.1006 | 24191.1006 | 24191.1006 | 24191.1006 | 24191.1006 | 24191.1006 | 24191.1006 | 24191.1006 | 24191.1006 | 24191.1006
07_INA | 8th_steel_production_projection_nz | thousand tonnes | 14_1_iron_and_steel | 6182.981 | 10800 | 10775.7 | 11744.1687 | 12729.6542 | 13731.4629 | 14748.8741 | 15781.1395 | 16827.4837 | 17887.104 | 17854.848 | 17818.56 | 17778.24 | 18620.5824 | 19454.0544 | 20278.0512 | 21091.968 | 21895.2 | 21943.3878 | 21997.0009 | 22056.2919 | 22121.4255 | 22192.6323 | 22104.4533 | 22023.317 | 21949.6596 | 21883.8526 | 21826.2669 | 21777.261 | 21737.0974 | 21706.0258 | 21684.1178 | 21671.3556 | 21503.3726 | 21329.9707 | 21151.1501 | 20966.9107 | 20777.2525 | 20582.1754 | 20381.6796 | 20175.765 | 19964.4315 | 19747.6792 | 19525.5082 | 19297.9183 | 19064.9096 | 18826.4821 | 18582.6358 | 18333.3707 | 18078.6868 | 17818.5841 | 17553.0626 | 17282.1223
07_INA | 8th_chemicals_production_projection | thousand tonnes | 14_2_chemical_incl_petrochemical | 7076.0733 | 7250.0893 | 6870.1089 | 7168.1032 | 7471.6858 | 7780.5254 | 8094.0351 | 8411.9597 | 8733.7925 | 9059.3175 | 9283.5456 | 9505.9229 | 9726.4642 | 9944.9377 | 10160.9339 | 10374.0342 | 10583.9033 | 10790.11 | 10992.4046 | 11190.3496 | 11383.9855 | 11572.9792 | 11757.1953 | 11936.5071 | 12110.6956 | 12279.444 | 12442.3328 | 12599.1488 | 12749.7901 | 12893.9521 | 13031.8687 | 13163.578 | 13289.2397 | 13289.2397 | 13289.2397 | 13289.2397 | 13289.2397 | 13289.2397 | 13289.2397 | 13289.2397 | 13289.2397 | 13289.2397 | 13289.2397 | 13289.2397 | 13289.2397 | 13289.2397 | 13289.2397 | 13289.2397 | 13289.2397 | 13289.2397 | 13289.2397 | 13289.2397 | 13289.2397
07_INA | 8th_chemicals_production_projection_nz | thousand tonnes | 14_2_chemical_incl_petrochemical | 7076.0733 | 7250.0893 | 6870.1089 | 7166.6695 | 7467.2028 | 7771.1888 | 8077.847 | 8386.7238 | 8697.1105 | 9008.5853 | 9216.704 | 9420.3696 | 9619.4731 | 9813.6645 | 10002.4233 | 10185.2267 | 10361.6413 | 10531.1474 | 10693.4112 | 10847.9249 | 10994.6532 | 11133.206 | 11263.3931 | 11385.0405 | 11497.8944 | 11601.6187 | 11695.7928 | 11780.2041 | 11854.7548 | 11919.1693 | 11973.681 | 12018.3468 | 12053.3405 | 11970.9472 | 11885.896 | 11798.187 | 11707.8202 | 11614.7955 | 11519.113 | 11420.7726 | 11319.7744 | 11216.1183 | 11109.8044 | 11000.8327 | 10889.2031 | 10774.9156 | 10657.9703 | 10538.3671 | 10416.1061 | 10291.1873 | 10163.6106 | 10033.376 | 9900.4836
07_INA | 8th_aluminium_production_projection | thousand tonnes | 14_3_non_ferrous_metals | 245.726 | 251.2308 | 235.9688 | 243.1931 | 250.3222 | 257.4205 | 264.5244 | 271.6579 | 278.8317 | 286.0528 | 290.0503 | 294.0069 | 297.923 | 301.7955 | 305.6186 | 309.3861 | 313.093 | 316.7332 | 320.3029 | 323.797 | 327.2159 | 330.5566 | 333.8185 | 337.0015 | 340.1047 | 343.1265 | 346.0644 | 348.918 | 351.6878 | 354.3724 | 356.9755 | 359.4982 | 361.9426 | 361.9426 | 361.9426 | 361.9426 | 361.9426 | 361.9426 | 361.9426 | 361.9426 | 361.9426 | 361.9426 | 361.9426 | 361.9426 | 361.9426 | 361.9426 | 361.9426 | 361.9426 | 361.9426 | 361.9426 | 361.9426 | 361.9426 | 361.9426
07_INA | 8th_cement_production_projection | thousand tonnes | 14_4_nonmetallic_mineral_products | 67000 | 83750 | 95356.5984 | 100701.3221 | 106316.5815 | 112214.3766 | 118407.1214 | 124907.6486 | 131729.2129 | 138885.4929 | 144756.9076 | 150854.0492 | 157183.9869 | 163753.8841 | 170570.9885 | 177642.6188 | 184976.1513 | 192579.0034 | 200458.6164 | 208622.4353 | 217077.887 | 225832.3555 | 234893.155 | 243572.9 | 252520.1873 | 261739.3715 | 271234.5362 | 281009.4547 | 291067.5466 | 301411.8306 | 312044.8733 | 322968.735 | 334184.9089 | 334184.9089 | 334184.9089 | 334184.9089 | 334184.9089 | 334184.9089 | 334184.9089 | 334184.9089 | 334184.9089 | 334184.9089 | 334184.9089 | 334184.9089 | 334184.9089 | 334184.9089 | 334184.9089 | 334184.9089 | 334184.9089 | 334184.9089 | 334184.9089 | 334184.9089 | 334184.9089
07_INA | 8th_cement_production_projection_nz | thousand tonnes | 14_4_nonmetallic_mineral_products | 67000 | 83750 | 95356.5984 | 100680.3763 | 106250.24 | 112074.3331 | 118160.8346 | 124517.9368 | 131153.8197 | 138076.6238 | 143672.9679 | 149442.0553 | 155385.802 | 161505.8708 | 167803.6448 | 174280.1993 | 180936.2722 | 187772.2315 | 194788.0431 | 201983.2349 | 209356.8607 | 216907.4608 | 224633.022 | 231869.7093 | 239231.565 | 246713.4376 | 254309.5011 | 262013.2156 | 269817.2872 | 277713.6268 | 285693.3079 | 293746.5238 | 301862.5445 | 299707.7202 | 297483.3855 | 295189.5403 | 292826.1846 | 290393.3184 | 287890.9418 | 285319.0548 | 282677.6573 | 279966.7493 | 277186.3308 | 274336.4019 | 271416.9626 | 268428.0127 | 265369.5525 | 262241.5817 | 259044.1005 | 255777.1088 | 252440.6067 | 249034.5941 | 245559.0711
07_INA | 8th_transport_production_projection | GVA millions USD | 14_5_transportation_equipment | 22367.9593 | 22748.2146 | 21307.2745 | 21935.031 | 22577.9734 | 23236.4367 | 23910.7627 | 24601.3004 | 25308.4062 | 26032.4439 | 26474.9954 | 26925.0703 | 27382.7965 | 27848.3041 | 28321.7252 | 28803.1946 | 29292.8489 | 29790.8273 | 30297.2714 | 30812.325 | 31336.1345 | 31868.8488 | 32410.6192 | 32961.5997 | 33521.9469 | 34091.82 | 34671.381 | 35260.7944 | 35860.228 | 36469.8518 | 37089.8393 | 37720.3666 | 38361.6128 | 38361.6128 | 38361.6128 | 38361.6128 | 38361.6128 | 38361.6128 | 38361.6128 | 38361.6128 | 38361.6128 | 38361.6128 | 38361.6128 | 38361.6128 | 38361.6128 | 38361.6128 | 38361.6128 | 38361.6128 | 38361.6128 | 38361.6128 | 38361.6128 | 38361.6128 | 38361.6128
07_INA | 8th_machinery_production_projection | GVA millions USD | 14_6_machinery | 3108.3108 | 3161.152 | 2960.9152 | 3048.1499 | 3137.4949 | 3228.9967 | 3322.7028 | 3418.6617 | 3516.923 | 3617.5372 | 3679.0354 | 3741.579 | 3805.1858 | 3869.874 | 3935.6618 | 4002.5681 | 4070.6117 | 4139.8121 | 4210.1889 | 4281.7621 | 4354.5521 | 4428.5795 | 4503.8653 | 4580.431 | 4658.2984 | 4737.4894 | 4818.0268 | 4899.9332 | 4983.2321 | 5067.947 | 5154.1021 | 5241.7219 | 5330.8311 | 5330.8311 | 5330.8311 | 5330.8311 | 5330.8311 | 5330.8311 | 5330.8311 | 5330.8311 | 5330.8311 | 5330.8311 | 5330.8311 | 5330.8311 | 5330.8311 | 5330.8311 | 5330.8311 | 5330.8311 | 5330.8311 | 5330.8311 | 5330.8311 | 5330.8311 | 5330.8311
07_INA | 8th_mining_production_projection | GVA millions USD | 14_7_mining_and_quarrying | 22486.6479 | 23353.167 | 21172.9152 | 22719.8281 | 23573.5214 | 24434.7915 | 25309.4035 | 26201.1811 | 27110.3193 | 28035.9812 | 28655.1761 | 29277.3072 | 29901.1009 | 30525.6916 | 31153.0204 | 31782.8931 | 32415.2636 | 33050.1033 | 33686.544 | 34323.2125 | 34960.5837 | 35597.4473 | 36232.4854 | 36864.8017 | 37493.4421 | 38117.6514 | 38735.9516 | 39344.3855 | 39939.1486 | 40518.5862 | 41081.9991 | 41628.7022 | 42157.911 | 42157.911 | 42157.911 | 42157.911 | 42157.911 | 42157.911 | 42157.911 | 42157.911 | 42157.911 | 42157.911 | 42157.911 | 42157.911 | 42157.911 | 42157.911 | 42157.911 | 42157.911 | 42157.911 | 42157.911 | 42157.911 | 42157.911 | 42157.911
07_INA | 8th_food_beverage_tobacco_production_projection | GVA millions USD | 14_8_food_beverages_and_tobacco | 71605.0123 | 72822.2975 | 68209.5147 | 70219.1086 | 72277.3161 | 74385.2093 | 76543.8828 | 78754.4538 | 81018.0631 | 83335.875 | 84752.5849 | 86193.3788 | 87658.6663 | 89148.8636 | 90664.3943 | 92205.689 | 93773.1857 | 95367.3299 | 96988.5745 | 98637.3802 | 100314.2157 | 102019.5574 | 103753.8898 | 105517.706 | 107311.507 | 109135.8026 | 110991.1112 | 112877.9601 | 114796.8854 | 116748.4325 | 118733.1558 | 120751.6195 | 122804.397 | 122804.397 | 122804.397 | 122804.397 | 122804.397 | 122804.397 | 122804.397 | 122804.397 | 122804.397 | 122804.397 | 122804.397 | 122804.397 | 122804.397 | 122804.397 | 122804.397 | 122804.397 | 122804.397 | 122804.397 | 122804.397 | 122804.397 | 122804.397
07_INA | 8th_pulp_paper_production_projection | tonnes | 14_9_pulp_paper_and_printing | 23443678 | 24347076.0798 | 21962547.9016 | 23445080.5329 | 24196755.0412 | 24944010.8425 | 25692186.4542 | 26444504.6407 | 27200428.6469 | 27958356.1641 | 28397416.1039 | 28827605.7975 | 29247225.6164 | 29654985.8717 | 30052306.9708 | 30438489.4214 | 30812955.9221 | 31175121.593 | 31523589.7589 | 31856493.145 | 32173679.0906 | 32473413.1164 | 32753870.9858 | 33013618.6292 | 33251168.8537 | 33465209.2122 | 33653792.4115 | 33812860.3074 | 33938601.0111 | 34029127.0603 | 34083383.0996 | 34100327.5052 | 34078839.9227 | 34078839.9227 | 34078839.9227 | 34078839.9227 | 34078839.9227 | 34078839.9227 | 34078839.9227 | 34078839.9227 | 34078839.9227 | 34078839.9227 | 34078839.9227 | 34078839.9227 | 34078839.9227 | 34078839.9227 | 34078839.9227 | 34078839.9227 | 34078839.9227 | 34078839.9227 | 34078839.9227 | 34078839.9227 | 34078839.9227
07_INA | 8th_wood_production_projection | GVA millions USD | 14_10_wood_and_wood_products | 7665.9541 | 7796.2753 | 7302.4358 | 7517.5807 | 7737.9302 | 7963.5989 | 8194.7041 | 8431.3654 | 8673.7049 | 8921.8473 | 9073.5188 | 9227.7686 | 9384.6406 | 9544.1795 | 9706.4306 | 9871.4399 | 10039.2544 | 10209.9217 | 10383.4904 | 10560.0097 | 10739.5299 | 10922.1019 | 11107.7776 | 11296.6098 | 11488.6522 | 11683.9593 | 11882.5866 | 12084.5906 | 12290.0286 | 12498.9591 | 12711.4414 | 12927.5359 | 13147.304 | 13147.304 | 13147.304 | 13147.304 | 13147.304 | 13147.304 | 13147.304 | 13147.304 | 13147.304 | 13147.304 | 13147.304 | 13147.304 | 13147.304 | 13147.304 | 13147.304 | 13147.304 | 13147.304 | 13147.304 | 13147.304 | 13147.304 | 13147.304
07_INA | 8th_construction_production_projection | GVA millions USD | 14_11_construction | 122304.5801 | 124383.758 | 116504.9176 | 119937.3942 | 123452.9052 | 127053.2816 | 130740.3929 | 134516.1476 | 138382.494 | 142341.421 | 144761.2252 | 147222.166 | 149724.9429 | 152270.2669 | 154858.8614 | 157491.4621 | 160168.8169 | 162891.6868 | 165660.8455 | 168477.0799 | 171341.1902 | 174253.9905 | 177216.3083 | 180228.9855 | 183292.8783 | 186408.8572 | 189577.8078 | 192800.6305 | 196078.2412 | 199411.5713 | 202801.5681 | 206249.1947 | 209755.431 | 209755.431 | 209755.431 | 209755.431 | 209755.431 | 209755.431 | 209755.431 | 209755.431 | 209755.431 | 209755.431 | 209755.431 | 209755.431 | 209755.431 | 209755.431 | 209755.431 | 209755.431 | 209755.431 | 209755.431 | 209755.431 | 209755.431 | 209755.431
07_INA | 8th_textiles_production_projection | GVA millions USD | 14_12_textiles_and_leather | 16508.5198 | 16789.1646 | 15725.6886 | 16189 | 16663.5193 | 17149.4936 | 17647.1753 | 18156.822 | 18678.6966 | 19213.0676 | 19539.6898 | 19871.8645 | 20209.6862 | 20553.2509 | 20902.6561 | 21258.0013 | 21619.3873 | 21986.9169 | 22360.6945 | 22740.8263 | 23127.4203 | 23520.5865 | 23920.4365 | 24327.0839 | 24740.6443 | 25161.2353 | 25588.9762 | 26023.9888 | 26466.3967 | 26916.3254 | 27373.9029 | 27839.2593 | 28312.5267 | 28312.5267 | 28312.5267 | 28312.5267 | 28312.5267 | 28312.5267 | 28312.5267 | 28312.5267 | 28312.5267 | 28312.5267 | 28312.5267 | 28312.5267 | 28312.5267 | 28312.5267 | 28312.5267 | 28312.5267 | 28312.5267 | 28312.5267 | 28312.5267 | 28312.5267 | 28312.5267
07_INA | 8th_nonspecified_production | index | 14_13_nonspecified_industry | 250.8779 | 255.3345 | 251.9493 | 267.7287 | 275.1404 | 282.5272 | 289.9586 | 297.4796 | 305.0931 | 312.7904 | 320.5769 | 328.4542 | 336.4103 | 344.4376 | 352.5602 | 360.7785 | 369.0947 | 377.511 | 386.0205 | 394.6103 | 403.2888 | 412.045 | 420.8667 | 429.7467 | 438.6769 | 447.6516 | 456.6568 | 465.6487 | 474.585 | 483.4484 | 492.233 | 500.9328 | 509.5407 | 509.5407 | 509.5407 | 509.5407 | 509.5407 | 509.5407 | 509.5407 | 509.5407 | 509.5407 | 509.5407 | 509.5407 | 509.5407 | 509.5407 | 509.5407 | 509.5407 | 509.5407 | 509.5407 | 509.5407 | 509.5407 | 509.5407 | 509.5407
08_JPN | 8th_steel_production_projection | thousand tonnes | 14_1_iron_and_steel | 104318.836 | 104887.5423 | 78104.0033 | 98757.8128 | 99935.2302 | 101155.7457 | 102415.5134 | 103711.5021 | 105040.8583 | 106400.3761 | 106641.206 | 106891.509 | 107140.8615 | 106813.2977 | 106448.2014 | 106048.2767 | 105615.7148 | 105153.2526 | 104663.073 | 104148.0429 | 103610.4721 | 103053.0442 | 102479.7028 | 101807.2651 | 101132.323 | 100461.504 | 99801.4368 | 99158.4413 | 98538.0275 | 97947.755 | 97392.7065 | 96877.0958 | 96403.0898 | 96403.0898 | 96403.0898 | 96403.0898 | 96403.0898 | 96403.0898 | 96403.0898 | 96403.0898 | 96403.0898 | 96403.0898 | 96403.0898 | 96403.0898 | 96403.0898 | 96403.0898 | 96403.0898 | 96403.0898 | 96403.0898 | 96403.0898 | 96403.0898 | 96403.0898 | 96403.0898
08_JPN | 8th_steel_production_projection_nz | thousand tonnes | 14_1_iron_and_steel | 104318.836 | 104887.5423 | 78104.0033 | 98735.691 | 99868.0738 | 101019.7923 | 102186.1026 | 103363.0315 | 104546.7461 | 105733.0329 | 105781.2513 | 105814.0426 | 105820.8861 | 105234.1699 | 104588.3384 | 103886.5887 | 103131.6331 | 102326.7331 | 101474.6171 | 100578.6812 | 99641.7766 | 98667.1066 | 97659.0576 | 96539.3499 | 95400.952 | 94250.572 | 93094.7803 | 91939.7068 | 90790.5736 | 89654.3227 | 88535.4242 | 87437.3916 | 86361.744 | 85692.3209 | 85001.3036 | 84288.6919 | 83554.486 | 82798.6858 | 82021.2912 | 81222.3024 | 80401.7193 | 79559.5419 | 78695.7703 | 77810.4043 | 76903.444 | 75974.8895 | 75024.7406 | 74052.9975 | 73059.66 | 72044.7283 | 71008.2023 | 69950.082 | 68870.3673
08_JPN | 8th_chemicals_production_projection | thousand tonnes | 14_2_chemical_incl_petrochemical | 25649.9711 | 25261.075 | 23034.5911 | 23009.5617 | 22993.4743 | 22984.25 | 22980.6056 | 22981.4386 | 22985.8526 | 22992.5996 | 22755.8237 | 22521.2026 | 22285.8077 | 22203.3208 | 22108.8277 | 22002.6593 | 21885.6186 | 21758.3279 | 21621.4301 | 21475.4032 | 21320.839 | 21158.459 | 20989.0816 | 20980.6065 | 20969.4281 | 20957.7209 | 20947.3324 | 20940.0614 | 20882.0925 | 20831.2948 | 20789.9696 | 20759.5357 | 20741.1961 | 20741.1961 | 20741.1961 | 20741.1961 | 20741.1961 | 20741.1961 | 20741.1961 | 20741.1961 | 20741.1961 | 20741.1961 | 20741.1961 | 20741.1961 | 20741.1961 | 20741.1961 | 20741.1961 | 20741.1961 | 20741.1961 | 20741.1961 | 20741.1961 | 20741.1961 | 20741.1961
08_JPN | 8th_chemicals_production_projection_nz | thousand tonnes | 14_2_chemical_incl_petrochemical | 25649.9711 | 25261.075 | 23034.5911 | 23004.9597 | 22979.6782 | 22956.6689 | 22934.6444 | 22912.4943 | 22889.312 | 22863.841 | 22591.9817 | 22318.5118 | 22040.6638 | 21910.2369 | 21763.93 | 21602.2109 | 21426.0206 | 21236.128 | 21033.3272 | 20818.2559 | 20591.6663 | 20354.4376 | 20107.5402 | 20011.3024 | 19908.3751 | 19800.8547 | 19690.4924 | 19578.9574 | 19416.1696 | 19256.4489 | 19101.824 | 18953.4561 | 18812.2649 | 18683.6694 | 18550.9258 | 18414.0339 | 18272.9938 | 18127.8054 | 17978.4688 | 17824.9839 | 17667.3508 | 17505.5695 | 17339.6399 | 17169.5621 | 16995.3361 | 16816.9618 | 16634.4393 | 16447.7685 | 16256.9495 | 16061.9823 | 15862.8668 | 15659.603 | 15452.1911
08_JPN | 8th_aluminium_production_projection | thousand tonnes | 14_3_non_ferrous_metals | 57.0499 | 56.9019 | 44.6121 | 52.9308 | 53.362 | 53.778 | 54.179 | 54.5654 | 54.937 | 55.2947 | 55.0489 | 54.7963 | 54.5357 | 54.2702 | 53.9984 | 53.722 | 53.4404 | 53.1542 | 52.8635 | 52.5701 | 52.2745 | 51.9772 | 51.6798 | 51.3815 | 51.0845 | 50.7885 | 50.4947 | 50.2045 | 49.9165 | 49.633 | 49.3522 | 49.075 | 48.8005 | 48.8005 | 48.8005 | 48.8005 | 48.8005 | 48.8005 | 48.8005 | 48.8005 | 48.8005 | 48.8005 | 48.8005 | 48.8005 | 48.8005 | 48.8005 | 48.8005 | 48.8005 | 48.8005 | 48.8005 | 48.8005 | 48.8005 | 48.8005
08_JPN | 8th_cement_production_projection | thousand tonnes | 14_4_nonmetallic_mineral_products | 52407.0942 | 52197.2112 | 48230.2316 | 48473.0948 | 48617.3022 | 48742.4408 | 48886.4144 | 49066.4029 | 49289.3205 | 49556.8592 | 49337.2637 | 49155.8295 | 49001.7448 | 48858.0965 | 48701.4425 | 48521.6197 | 48314.3183 | 48079.2309 | 47817.142 | 47529.7022 | 47218.2131 | 46884.6576 | 46531.7315 | 46220.362 | 45927.3496 | 45644.2887 | 45370.8447 | 45109.6659 | 44865.1247 | 44643.9183 | 44451.881 | 44295.0475 | 44177.598 | 44177.598 | 44177.598 | 44177.598 | 44177.598 | 44177.598 | 44177.598 | 44177.598 | 44177.598 | 44177.598 | 44177.598 | 44177.598 | 44177.598 | 44177.598 | 44177.598 | 44177.598 | 44177.598 | 44177.598 | 44177.598 | 44177.598 | 44177.598
08_JPN | 8th_cement_production_projection_nz | thousand tonnes | 14_4_nonmetallic_mineral_products | 52407.0942 | 52197.2112 | 48230.2316 | 48463.0124 | 48586.965 | 48681.6102 | 48784.7306 | 48913.3157 | 49074.0247 | 49268.24 | 48967.8263 | 48695.7309 | 48441.1648 | 48187.3726 | 47911.3103 | 47603.2025 | 47259.1336 | 46879.1733 | 46464.4907 | 46017.117 | 45538.7557 | 45031.7759 | 44499.2255 | 43999.566 | 43510.4688 | 43023.9413 | 42539.704 | 42060.2524 | 41589.6117 | 41133.8349 | 40698.0086 | 40287.2316 | 39904.7407 | 39619.8836 | 39325.8375 | 39022.6025 | 38710.1785 | 38388.5656 | 38057.7637 | 37717.7729 | 37368.5932 | 37010.2245 | 36642.6669 | 36265.9203 | 35879.9848 | 35484.8604 | 35080.547 | 34667.0447 | 34244.3535 | 33812.4733 | 33371.4041 | 32921.146 | 32461.699
08_JPN | 8th_transport_production_projection | GVA millions USD | 14_5_transportation_equipment | 159189.5737 | 159507.9528 | 147839.9461 | 149851.4826 | 151870.474 | 153896.9419 | 155930.9082 | 157972.3948 | 160021.4236 | 162078.0166 | 162402.1726 | 162726.977 | 163052.4309 | 163378.5358 | 163705.2929 | 164032.7035 | 164360.7689 | 164689.4904 | 165018.8694 | 165348.9071 | 165679.6049 | 166010.9641 | 166342.9861 | 166675.672 | 167009.0234 | 167343.0414 | 167677.7275 | 168013.083 | 168349.1091 | 168685.8074 | 169023.179 | 169361.2253 | 169699.9478 | 169699.9478 | 169699.9478 | 169699.9478 | 169699.9478 | 169699.9478 | 169699.9478 | 169699.9478 | 169699.9478 | 169699.9478 | 169699.9478 | 169699.9478 | 169699.9478 | 169699.9478 | 169699.9478 | 169699.9478 | 169699.9478 | 169699.9478 | 169699.9478 | 169699.9478 | 169699.9478
08_JPN | 8th_machinery_production_projection | GVA millions USD | 14_6_machinery | 150200.1959 | 150500.5963 | 139491.4777 | 141389.4235 | 143294.4031 | 145206.4371 | 147125.5461 | 149051.7507 | 150985.0715 | 152925.5295 | 153231.3806 | 153537.8433 | 153844.919 | 154152.6088 | 154460.9141 | 154769.8359 | 155079.3756 | 155389.5343 | 155700.3134 | 156011.714 | 156323.7374 | 156636.3849 | 156949.6577 | 157263.557 | 157578.0841 | 157893.2403 | 158209.0268 | 158525.4448 | 158842.4957 | 159160.1807 | 159478.501 | 159797.458 | 160117.053 | 160117.053 | 160117.053 | 160117.053 | 160117.053 | 160117.053 | 160117.053 | 160117.053 | 160117.053 | 160117.053 | 160117.053 | 160117.053 | 160117.053 | 160117.053 | 160117.053 | 160117.053 | 160117.053 | 160117.053 | 160117.053 | 160117.053 | 160117.053
08_JPN | 8th_mining_production_projection | GVA millions USD | 14_7_mining_and_quarrying | 1486.9531 | 1501.3971 | 1307.3651 | 1352.9776 | 1367.6974 | 1384.2141 | 1402.9538 | 1423.7727 | 1446.4157 | 1470.493 | 1479.8805 | 1489.9599 | 1500.4921 | 1511.2751 | 1522.2678 | 1533.3251 | 1544.3614 | 1555.3423 | 1566.2645 | 1576.9576 | 1587.3994 | 1597.5686 | 1607.4584 | 1617.0746 | 1626.3892 | 1635.3278 | 1643.8029 | 1651.7657 | 1659.2447 | 1666.1568 | 1672.6358 | 1678.8743 | 1685.0925 | 1685.0925 | 1685.0925 | 1685.0925 | 1685.0925 | 1685.0925 | 1685.0925 | 1685.0925 | 1685.0925 | 1685.0925 | 1685.0925 | 1685.0925 | 1685.0925 | 1685.0925 | 1685.0925 | 1685.0925 | 1685.0925 | 1685.0925 | 1685.0925 | 1685.0925 | 1685.0925
08_JPN | 8th_food_beverage_tobacco_production_projection | GVA millions USD | 14_8_food_beverages_and_tobacco | 130735.5658 | 130997.0369 | 121414.6037 | 123066.5923 | 124724.7033 | 126388.9544 | 128059.3637 | 129735.949 | 131418.7284 | 133107.72 | 133373.9355 | 133640.6833 | 133907.9647 | 134175.7806 | 134444.1322 | 134713.0205 | 134982.4465 | 135252.4114 | 135522.9162 | 135793.962 | 136065.55 | 136337.6811 | 136610.3564 | 136883.5771 | 137157.3443 | 137431.659 | 137706.5223 | 137981.9354 | 138257.8992 | 138534.415 | 138811.4838 | 139089.1068 | 139367.285 | 139367.285 | 139367.285 | 139367.285 | 139367.285 | 139367.285 | 139367.285 | 139367.285 | 139367.285 | 139367.285 | 139367.285 | 139367.285 | 139367.285 | 139367.285 | 139367.285 | 139367.285 | 139367.285 | 139367.285 | 139367.285 | 139367.285 | 139367.285
08_JPN | 8th_pulp_paper_production_projection | tonnes | 14_9_pulp_paper_and_printing | 55361000 | 55003178.6543 | 50623587.211 | 50850175.2071 | 51116060.7552 | 51416738.0715 | 51749749.2485 | 52113085.6882 | 52505359.3967 | 52924174.8345 | 52799348.0033 | 52691199.8196 | 52592283.9041 | 52459991.9107 | 52301231.1006 | 52116343.5874 | 51907479.4421 | 51676209.072 | 51473400.502 | 51250369.5578 | 51008564.2441 | 50749819.0299 | 50476124.7146 | 50263730.8935 | 50045117.4437 | 49826321.3275 | 49612283.0795 | 49407653.6366 | 49218369.989 | 49049749.7349 | 48907834.7513 | 48796184.0408 | 48717791.7079 | 48717791.7079 | 48717791.7079 | 48717791.7079 | 48717791.7079 | 48717791.7079 | 48717791.7079 | 48717791.7079 | 48717791.7079 | 48717791.7079 | 48717791.7079 | 48717791.7079 | 48717791.7079 | 48717791.7079 | 48717791.7079 | 48717791.7079 | 48717791.7079 | 48717791.7079 | 48717791.7079 | 48717791.7079 | 48717791.7079
08_JPN | 8th_wood_production_projection | GVA millions USD | 14_10_wood_and_wood_products | 9428.7124 | 9447.5698 | 8756.4801 | 8875.6223 | 8995.2061 | 9115.2327 | 9235.7034 | 9356.6195 | 9477.9824 | 9599.7933 | 9618.9929 | 9638.2309 | 9657.5073 | 9676.8223 | 9696.176 | 9715.5683 | 9734.9995 | 9754.4695 | 9773.9784 | 9793.5264 | 9813.1134 | 9832.7396 | 9852.4051 | 9872.1099 | 9891.8542 | 9911.6379 | 9931.4611 | 9951.3241 | 9971.2267 | 9991.1692 | 10011.1515 | 10031.1738 | 10051.2362 | 10051.2362 | 10051.2362 | 10051.2362 | 10051.2362 | 10051.2362 | 10051.2362 | 10051.2362 | 10051.2362 | 10051.2362 | 10051.2362 | 10051.2362 | 10051.2362 | 10051.2362 | 10051.2362 | 10051.2362 | 10051.2362 | 10051.2362 | 10051.2362 | 10051.2362 | 10051.2362
08_JPN | 8th_construction_production_projection | GVA millions USD | 14_11_construction | 282867.7552 | 283433.4907 | 262700.3309 | 266274.6782 | 269862.2722 | 273463.1514 | 277077.3547 | 280704.9209 | 284345.8891 | 288000.2984 | 288576.299 | 289153.4516 | 289731.7585 | 290311.222 | 290891.8445 | 291473.6282 | 292056.5754 | 292640.6886 | 293225.9699 | 293812.4219 | 294400.0467 | 294988.8468 | 295578.8245 | 296169.9822 | 296762.3221 | 297355.8468 | 297950.5585 | 298546.4596 | 299143.5525 | 299741.8396 | 300341.3233 | 300942.0059 | 301543.8899 | 301543.8899 | 301543.8899 | 301543.8899 | 301543.8899 | 301543.8899 | 301543.8899 | 301543.8899 | 301543.8899 | 301543.8899 | 301543.8899 | 301543.8899 | 301543.8899 | 301543.8899 | 301543.8899 | 301543.8899 | 301543.8899 | 301543.8899 | 301543.8899 | 301543.8899 | 301543.8899
08_JPN | 8th_textiles_production_projection | GVA millions USD | 14_12_textiles_and_leather | 13219.6548 | 13246.0941 | 12277.1423 | 12444.1873 | 12611.8513 | 12780.1363 | 12949.0439 | 13118.576 | 13288.7345 | 13459.5211 | 13486.4402 | 13513.413 | 13540.4399 | 13567.5207 | 13594.6558 | 13621.8451 | 13649.0888 | 13676.387 | 13703.7397 | 13731.1472 | 13758.6095 | 13786.1267 | 13813.699 | 13841.3264 | 13869.009 | 13896.7471 | 13924.5405 | 13952.3896 | 13980.2944 | 14008.255 | 14036.2715 | 14064.3441 | 14092.4727 | 14092.4727 | 14092.4727 | 14092.4727 | 14092.4727 | 14092.4727 | 14092.4727 | 14092.4727 | 14092.4727 | 14092.4727 | 14092.4727 | 14092.4727 | 14092.4727 | 14092.4727 | 14092.4727 | 14092.4727 | 14092.4727 | 14092.4727 | 14092.4727 | 14092.4727 | 14092.4727
08_JPN | 8th_nonspecified_production | index | 14_13_nonspecified_industry | 128.8064 | 127.4564 | 120.577 | 123.9747 | 124.5368 | 125.2756 | 126.2269 | 127.3749 | 128.6946 | 130.1497 | 131.7155 | 133.369 | 135.0907 | 136.8638 | 138.6861 | 140.5456 | 142.4356 | 144.3541 | 146.3019 | 148.2642 | 150.2396 | 152.2272 | 154.2271 | 156.2409 | 158.2668 | 160.2986 | 162.3284 | 164.3523 | 166.3736 | 168.3847 | 170.4 | 172.4401 | 174.5294 | 174.5294 | 174.5294 | 174.5294 | 174.5294 | 174.5294 | 174.5294 | 174.5294 | 174.5294 | 174.5294 | 174.5294 | 174.5294 | 174.5294 | 174.5294 | 174.5294 | 174.5294 | 174.5294 | 174.5294 | 174.5294 | 174.5294 | 174.5294
09_ROK | 8th_steel_production_projection | thousand tonnes | 14_1_iron_and_steel | 72464.039 | 72180.1528 | 58555.7708 | 65747.9176 | 65911.8946 | 65927.1565 | 65795.1786 | 65521.2393 | 65957.3324 | 66284.8927 | 66135.9968 | 65909.0922 | 65616.4502 | 65640.6472 | 65623.129 | 65580.1965 | 65525.1519 | 65462.7258 | 65279.9748 | 65104.7604 | 64936.9256 | 64777.4932 | 64625.1107 | 64478.0172 | 64335.8299 | 64196.4208 | 64058.2812 | 63920.3234 | 63782.3568 | 63645.4345 | 63511.5215 | 63380.7871 | 63254.5333 | 63254.5333 | 63254.5333 | 63254.5333 | 63254.5333 | 63254.5333 | 63254.5333 | 63254.5333 | 63254.5333 | 63254.5333 | 63254.5333 | 63254.5333 | 63254.5333 | 63254.5333 | 63254.5333 | 63254.5333 | 63254.5333 | 63254.5333 | 63254.5333 | 63254.5333 | 63254.5333
09_ROK | 8th_steel_production_projection_nz | thousand tonnes | 14_1_iron_and_steel | 72464.039 | 72180.1528 | 58555.7708 | 65733.1901 | 65867.6018 | 65838.5504 | 65647.7974 | 65301.088 | 65647.0691 | 65869.1538 | 65602.6761 | 65244.7286 | 64808.0555 | 64670.2158 | 64476.5617 | 64243.4098 | 63984.0004 | 63703.0877 | 63291.2856 | 62873.49 | 62449.5816 | 62020.5631 | 61585.1454 | 61141.6667 | 60689.7898 | 60227.5413 | 59753.5647 | 59266.9238 | 58767.5328 | 58256.4483 | 57735.5297 | 57204.9632 | 56665.9411 | 56226.7016 | 55773.2931 | 55305.7156 | 54823.9691 | 54328.0536 | 53817.969 | 53293.7154 | 52755.2928 | 52202.7012 | 51635.9406 | 51055.011 | 50459.9123 | 49850.6447 | 49227.208 | 48589.6023 | 47937.8276 | 47271.8839 | 46591.7711 | 45897.4894 | 45189.0386
09_ROK | 8th_chemicals_production_projection | thousand tonnes | 14_2_chemical_incl_petrochemical | 30138.6286 | 31031.34 | 30630.3766 | 31424.6169 | 32187.5382 | 32913.2529 | 33599.0014 | 34243.1788 | 34844.2917 | 35403.7342 | 35717.8414 | 35990.8306 | 36224.9928 | 36648.4202 | 37043.824 | 37415.9037 | 37769.0311 | 38104.8167 | 38427.268 | 38738.8832 | 39039.9437 | 39331.2046 | 39612.1834 | 40005.5621 | 40389.6777 | 40763.2234 | 41125.1091 | 41474.3622 | 41725.3658 | 41962.7125 | 42187.8013 | 42400.4837 | 42601.863 | 42601.863 | 42601.863 | 42601.863 | 42601.863 | 42601.863 | 42601.863 | 42601.863 | 42601.863 | 42601.863 | 42601.863 | 42601.863 | 42601.863 | 42601.863 | 42601.863 | 42601.863 | 42601.863 | 42601.863 | 42601.863 | 42601.863 | 42601.863
09_ROK | 8th_chemicals_production_projection_nz | thousand tonnes | 14_2_chemical_incl_petrochemical | 30138.6286 | 31031.34 | 30630.3766 | 31418.332 | 32168.2257 | 32873.757 | 33531.8034 | 34140.4493 | 34697.9456 | 35205.4733 | 35460.6729 | 35666.9131 | 35826.5179 | 36164.661 | 36465.9404 | 36734.9343 | 36975.8814 | 37190.3011 | 37382.0463 | 37553.4734 | 37704.7777 | 37836.6189 | 37948.4717 | 38157.3051 | 38345.96 | 38513.0935 | 38657.6026 | 38778.5287 | 38796.2451 | 38790.3314 | 38762.1518 | 38711.6416 | 38639.8897 | 38375.7582 | 38103.1062 | 37821.9339 | 37532.2413 | 37234.0282 | 36927.2948 | 36612.041 | 36288.2669 | 35955.9724 | 35615.1574 | 35265.8222 | 34907.9665 | 34541.5905 | 34166.6941 | 33783.2773 | 33391.3402 | 32990.8827 | 32581.9048 | 32164.4065 | 31738.3879
09_ROK | 8th_aluminium_production_projection | thousand tonnes | 14_3_non_ferrous_metals | 691.026 | 704.1087 | 667.2617 | 693.5684 | 719.0732 | 743.9231 | 768.5018 | 793.1636 | 817.9948 | 842.9399 | 863.0683 | 883.0723 | 902.949 | 922.7011 | 942.3667 | 962.0294 | 981.7897 | 1001.7313 | 1021.9152 | 1042.26 | 1062.7727 | 1083.4311 | 1104.226 | 1125.1881 | 1146.3593 | 1167.7892 | 1189.5527 | 1211.7496 | 1234.4845 | 1257.9867 | 1282.3664 | 1307.7375 | 1334.2017 | 1334.2017 | 1334.2017 | 1334.2017 | 1334.2017 | 1334.2017 | 1334.2017 | 1334.2017 | 1334.2017 | 1334.2017 | 1334.2017 | 1334.2017 | 1334.2017 | 1334.2017 | 1334.2017 | 1334.2017 | 1334.2017 | 1334.2017 | 1334.2017 | 1334.2017 | 1334.2017
09_ROK | 8th_cement_production_projection | thousand tonnes | 14_4_nonmetallic_mineral_products | 56933.1999 | 56646.5267 | 54085.0319 | 54287.2515 | 54465.6361 | 54620.9379 | 54754.1856 | 54866.9263 | 54961.3865 | 55038.0308 | 54785.8007 | 54520.8025 | 54245.2425 | 54171.1308 | 54090.8901 | 54004.0034 | 53910.2275 | 53811.8115 | 53707.8877 | 53599.1248 | 53487.6393 | 53373.3546 | 53256.5442 | 52876.0152 | 52494.2819 | 52112.4565 | 51730.9412 | 51350.1842 | 51381.818 | 51412.125 | 51441.0135 | 51469.6382 | 51497.8137 | 51497.8137 | 51497.8137 | 51497.8137 | 51497.8137 | 51497.8137 | 51497.8137 | 51497.8137 | 51497.8137 | 51497.8137 | 51497.8137 | 51497.8137 | 51497.8137 | 51497.8137 | 51497.8137 | 51497.8137 | 51497.8137 | 51497.8137 | 51497.8137 | 51497.8137 | 51497.8137
09_ROK | 8th_cement_production_projection_nz | thousand tonnes | 14_4_nonmetallic_mineral_products | 56933.1999 | 56646.5267 | 54085.0319 | 54275.9597 | 54431.6495 | 54552.771 | 54640.2969 | 54695.7415 | 54721.3152 | 54717.4893 | 54375.5646 | 54010.4878 | 53624.6769 | 53427.4695 | 53213.3195 | 52981.8156 | 52732.8281 | 52468.6686 | 52188.599 | 51893.3863 | 51585.191 | 51264.0396 | 50930.2984 | 50335.4284 | 49731.8228 | 49120.7846 | 48502.9305 | 47878.9118 | 47630.5343 | 47369.898 | 47096.9228 | 46812.6654 | 46516.9452 | 46184.8873 | 45842.1178 | 45488.6368 | 45124.4443 | 44749.5402 | 44363.9246 | 43967.5974 | 43560.5587 | 43142.8084 | 42714.3466 | 42275.1732 | 41825.2883 | 41364.6919 | 40893.3839 | 40411.3644 | 39918.6333 | 39415.1907 | 38901.0365 | 38376.1708 | 37840.5935
09_ROK | 8th_transport_production_projection | GVA millions USD | 14_5_transportation_equipment | 69997.8338 | 71047.8013 | 69228.9776 | 70685.6706 | 72170.488 | 73683.9456 | 75004.224 | 76345.5786 | 77708.3251 | 79092.7838 | 79883.7116 | 80682.5487 | 81489.3742 | 82304.2679 | 83127.3106 | 83958.5837 | 84798.1696 | 85646.1513 | 86502.6128 | 87367.6389 | 88241.3153 | 89123.7285 | 90014.9657 | 90915.1154 | 91824.2665 | 92742.5092 | 93669.9343 | 94606.6336 | 95552.7 | 96508.227 | 97473.3093 | 98448.0423 | 99432.5228 | 99432.5228 | 99432.5228 | 99432.5228 | 99432.5228 | 99432.5228 | 99432.5228 | 99432.5228 | 99432.5228 | 99432.5228 | 99432.5228 | 99432.5228 | 99432.5228 | 99432.5228 | 99432.5228 | 99432.5228 | 99432.5228 | 99432.5228 | 99432.5228 | 99432.5228 | 99432.5228
09_ROK | 8th_machinery_production_projection | GVA millions USD | 14_6_machinery | 39187.7036 | 39775.5191 | 38757.2658 | 39572.7833 | 40404.0459 | 41251.3425 | 41990.4894 | 42741.4356 | 43504.3578 | 44279.4355 | 44722.2298 | 45169.4521 | 45621.1467 | 46077.3581 | 46538.1317 | 47003.513 | 47473.5481 | 47948.2836 | 48427.7665 | 48912.0441 | 49401.1646 | 49895.1762 | 50394.128 | 50898.0693 | 51407.05 | 51921.1204 | 52440.3317 | 52964.735 | 53494.3823 | 54029.3261 | 54569.6194 | 55115.3156 | 55666.4688 | 55666.4688 | 55666.4688 | 55666.4688 | 55666.4688 | 55666.4688 | 55666.4688 | 55666.4688 | 55666.4688 | 55666.4688 | 55666.4688 | 55666.4688 | 55666.4688 | 55666.4688 | 55666.4688 | 55666.4688 | 55666.4688 | 55666.4688 | 55666.4688 | 55666.4688 | 55666.4688
09_ROK | 8th_mining_production_projection | GVA millions USD | 14_7_mining_and_quarrying | 1840.7452 | 1875.5947 | 1759.6677 | 1810.5673 | 1857.9931 | 1902.3857 | 1944.768 | 1986.0488 | 2026.4355 | 2065.7785 | 2092.1165 | 2117.0839 | 2140.6839 | 2162.9327 | 2183.9288 | 2203.8705 | 2222.9859 | 2241.454 | 2259.3953 | 2276.613 | 2293.1089 | 2308.8227 | 2323.723 | 2337.8628 | 2351.3147 | 2364.1625 | 2376.5351 | 2388.6026 | 2400.5337 | 2412.7251 | 2425.324 | 2438.4727 | 2452.2789 | 2452.2789 | 2452.2789 | 2452.2789 | 2452.2789 | 2452.2789 | 2452.2789 | 2452.2789 | 2452.2789 | 2452.2789 | 2452.2789 | 2452.2789 | 2452.2789 | 2452.2789 | 2452.2789 | 2452.2789 | 2452.2789 | 2452.2789 | 2452.2789 | 2452.2789 | 2452.2789
09_ROK | 8th_food_beverage_tobacco_production_projection | GVA millions USD | 14_8_food_beverages_and_tobacco | 18691.4437 | 18971.8154 | 18486.1369 | 18875.1161 | 19271.6052 | 19675.7421 | 20028.2946 | 20386.475 | 20750.3677 | 21120.0581 | 21331.2587 | 21544.5713 | 21760.017 | 21977.6172 | 22197.3934 | 22419.3673 | 22643.561 | 22869.9966 | 23098.6965 | 23329.6835 | 23562.9803 | 23798.6101 | 24036.5962 | 24276.9622 | 24519.7318 | 24764.9291 | 25012.5784 | 25262.7042 | 25515.3313 | 25770.4846 | 26028.1894 | 26288.4713 | 26551.356 | 26551.356 | 26551.356 | 26551.356 | 26551.356 | 26551.356 | 26551.356 | 26551.356 | 26551.356 | 26551.356 | 26551.356 | 26551.356 | 26551.356 | 26551.356 | 26551.356 | 26551.356 | 26551.356 | 26551.356 | 26551.356 | 26551.356 | 26551.356
09_ROK | 8th_pulp_paper_production_projection | tonnes | 14_9_pulp_paper_and_printing | 11759940.9151 | 11833927.3275 | 11429182.0217 | 11558836.1858 | 11685742.8965 | 11810001.7617 | 11931501.2778 | 12050182.9829 | 12166181.752 | 12278992.7315 | 12318242.0921 | 12353279.7574 | 12384229.3064 | 12443042.9702 | 12498106.8533 | 12548868.14 | 12594940.1695 | 12636782.4108 | 12686846.4709 | 12732333.1875 | 12773815.6953 | 12811289.5796 | 12844887.9497 | 12849235.6449 | 12849929.9966 | 12847302.0838 | 12841491.7884 | 12832646.5944 | 12820941.7416 | 12806597.8124 | 12789672.9772 | 12770563.6326 | 12749313.7206 | 12749313.7206 | 12749313.7206 | 12749313.7206 | 12749313.7206 | 12749313.7206 | 12749313.7206 | 12749313.7206 | 12749313.7206 | 12749313.7206 | 12749313.7206 | 12749313.7206 | 12749313.7206 | 12749313.7206 | 12749313.7206 | 12749313.7206 | 12749313.7206 | 12749313.7206 | 12749313.7206 | 12749313.7206 | 12749313.7206
09_ROK | 8th_wood_production_projection | GVA millions USD | 14_10_wood_and_wood_products | 1898.8296 | 1927.312 | 1877.9728 | 1917.4885 | 1957.7671 | 1998.8226 | 2034.6378 | 2071.0247 | 2107.9919 | 2145.548 | 2167.0035 | 2188.6736 | 2210.5603 | 2232.6659 | 2254.9926 | 2277.5425 | 2300.3179 | 2323.3211 | 2346.5543 | 2370.0198 | 2393.72 | 2417.6572 | 2441.8338 | 2466.2521 | 2490.9147 | 2515.8238 | 2540.9821 | 2566.3919 | 2592.0558 | 2617.9763 | 2644.1561 | 2670.5977 | 2697.3037 | 2697.3037 | 2697.3037 | 2697.3037 | 2697.3037 | 2697.3037 | 2697.3037 | 2697.3037 | 2697.3037 | 2697.3037 | 2697.3037 | 2697.3037 | 2697.3037 | 2697.3037 | 2697.3037 | 2697.3037 | 2697.3037 | 2697.3037 | 2697.3037 | 2697.3037 | 2697.3037
09_ROK | 8th_construction_production_projection | GVA millions USD | 14_11_construction | 63905.0929 | 64863.6692 | 63203.1593 | 64533.0591 | 65888.6352 | 67270.3587 | 68475.7176 | 69700.3182 | 70944.4488 | 72208.4016 | 72930.4856 | 73659.7904 | 74396.3884 | 75140.3522 | 75891.7558 | 76650.6733 | 77417.18 | 78191.3518 | 78973.2654 | 79762.998 | 80560.628 | 81366.2343 | 82179.8966 | 83001.6956 | 83831.7125 | 84670.0297 | 85516.73 | 86371.8973 | 87235.6162 | 88107.9724 | 88989.0521 | 89878.9426 | 90777.7321 | 90777.7321 | 90777.7321 | 90777.7321 | 90777.7321 | 90777.7321 | 90777.7321 | 90777.7321 | 90777.7321 | 90777.7321 | 90777.7321 | 90777.7321 | 90777.7321 | 90777.7321 | 90777.7321 | 90777.7321 | 90777.7321 | 90777.7321 | 90777.7321 | 90777.7321 | 90777.7321
09_ROK | 8th_textiles_production_projection | GVA millions USD | 14_12_textiles_and_leather | 22507.8792 | 22845.4974 | 22260.6527 | 22729.0539 | 23206.4986 | 23693.1525 | 24117.6894 | 24549.0035 | 24987.1961 | 25432.3703 | 25686.694 | 25943.5609 | 26202.9965 | 26465.0265 | 26729.6767 | 26996.9735 | 27266.9432 | 27539.6127 | 27815.0088 | 28093.1589 | 28374.0905 | 28657.8314 | 28944.4097 | 29233.8538 | 29526.1923 | 29821.4543 | 30119.6688 | 30420.8655 | 30725.0741 | 31032.3249 | 31342.6481 | 31656.0746 | 31972.6354 | 31972.6354 | 31972.6354 | 31972.6354 | 31972.6354 | 31972.6354 | 31972.6354 | 31972.6354 | 31972.6354 | 31972.6354 | 31972.6354 | 31972.6354 | 31972.6354 | 31972.6354 | 31972.6354 | 31972.6354 | 31972.6354 | 31972.6354 | 31972.6354 | 31972.6354 | 31972.6354
09_ROK | 8th_nonspecified_production | index | 14_13_nonspecified_industry | 319.3801 | 325.4267 | 321.2465 | 331.9358 | 342.1178 | 351.871 | 361.3832 | 370.8243 | 380.2356 | 389.592 | 398.895 | 408.1405 | 417.3272 | 426.4563 | 435.5454 | 444.6331 | 453.766 | 462.9826 | 472.3112 | 481.7143 | 491.1949 | 500.7428 | 510.3539 | 520.0422 | 529.8271 | 539.7316 | 549.7904 | 560.0494 | 570.5571 | 581.4194 | 592.6872 | 604.4133 | 616.6446 | 616.6446 | 616.6446 | 616.6446 | 616.6446 | 616.6446 | 616.6446 | 616.6446 | 616.6446 | 616.6446 | 616.6446 | 616.6446 | 616.6446 | 616.6446 | 616.6446 | 616.6446 | 616.6446 | 616.6446 | 616.6446 | 616.6446 | 616.6446
10_MAS | 8th_steel_production_projection | thousand tonnes | 14_1_iron_and_steel | 4108.491 | 4086.571 | 2864.8674 | 3627.8928 | 3669.736 | 3707.3975 | 3741.148 | 3771.6253 | 3818.4902 | 3862.8477 | 3839.4766 | 3815.2169 | 3790.3181 | 3791.8742 | 3794.1672 | 3795.9597 | 3798.2879 | 3799.6615 | 3794.7505 | 3788.8202 | 3781.1238 | 3770.3923 | 3756.905 | 3765.6526 | 3771.0858 | 3774.4763 | 3773.9075 | 3770.0327 | 3784.2511 | 3793.1798 | 3797.2584 | 3795.7748 | 3788.2585 | 3788.2585 | 3788.2585 | 3788.2585 | 3788.2585 | 3788.2585 | 3788.2585 | 3788.2585 | 3788.2585 | 3788.2585 | 3788.2585 | 3788.2585 | 3788.2585 | 3788.2585 | 3788.2585 | 3788.2585 | 3788.2585 | 3788.2585 | 3788.2585 | 3788.2585 | 3788.2585
10_MAS | 8th_steel_production_projection_nz | thousand tonnes | 14_1_iron_and_steel | 4108.491 | 4086.571 | 2864.8674 | 3627.0801 | 3667.2699 | 3702.4147 | 3732.7678 | 3758.9526 | 3800.5281 | 3838.6199 | 3808.5151 | 3776.7595 | 3743.6214 | 3735.8152 | 3727.8755 | 3718.5829 | 3708.9522 | 3697.5266 | 3679.1472 | 3658.9698 | 3636.2916 | 3609.9244 | 3580.1802 | 3570.8027 | 3557.3708 | 3541.1231 | 3520.301 | 3495.5743 | 3486.7181 | 3472.0036 | 3451.9205 | 3425.9145 | 3393.6735 | 3367.3678 | 3340.2135 | 3312.2107 | 3283.3594 | 3253.6594 | 3223.1109 | 3191.7138 | 3159.4682 | 3126.3739 | 3092.4311 | 3057.6398 | 3021.9998 | 2985.5113 | 2948.1743 | 2909.9886 | 2870.9544 | 2831.0716 | 2790.3403 | 2748.7603 | 2706.3318
10_MAS | 8th_chemicals_production_projection | thousand tonnes | 14_2_chemical_incl_petrochemical | 4078.9211 | 5692.1482 | 5049.1915 | 5209.0423 | 5371.134 | 5534.9567 | 5699.9705 | 5865.7349 | 6031.9186 | 6198.5731 | 6260.0969 | 6319.6648 | 6377.4234 | 6439.9905 | 6500.6529 | 6559.5504 | 6616.5632 | 6672.0897 | 6725.88 | 6777.9442 | 6828.5495 | 6877.9608 | 6926.0573 | 6978.9189 | 7030.6774 | 7081.4636 | 7131.6624 | 7181.0213 | 7229.797 | 7277.8645 | 7325.3528 | 7372.1371 | 7418.2199 | 7418.2199 | 7418.2199 | 7418.2199 | 7418.2199 | 7418.2199 | 7418.2199 | 7418.2199 | 7418.2199 | 7418.2199 | 7418.2199 | 7418.2199 | 7418.2199 | 7418.2199 | 7418.2199 | 7418.2199 | 7418.2199 | 7418.2199 | 7418.2199 | 7418.2199 | 7418.2199
10_MAS | 8th_chemicals_production_projection_nz | thousand tonnes | 14_2_chemical_incl_petrochemical | 4078.9211 | 5692.1482 | 5049.1915 | 5208.0005 | 5367.9113 | 5528.3147 | 5688.5705 | 5848.1377 | 6006.5846 | 6163.8611 | 6215.0242 | 6262.7878 | 6307.2717 | 6354.9827 | 6399.2427 | 6440.1666 | 6477.6154 | 6511.9595 | 6542.936 | 6570.5391 | 6595.0131 | 6616.5983 | 6635.1629 | 6656.4929 | 6674.9251 | 6690.5668 | 6703.7626 | 6714.2549 | 6722.2653 | 6727.658 | 6730.5341 | 6730.7612 | 6728.3254 | 6682.3325 | 6634.8558 | 6585.8956 | 6535.4517 | 6483.5242 | 6430.113 | 6375.2181 | 6318.8397 | 6260.9776 | 6201.6318 | 6140.8024 | 6078.4894 | 6014.6927 | 5949.4123 | 5882.6483 | 5814.4007 | 5744.6695 | 5673.4545 | 5600.756 | 5526.5738
10_MAS | 8th_aluminium_production_projection | thousand tonnes | 14_3_non_ferrous_metals | 816.8294 | 827.332 | 739.0151 | 762.763 | 786.9186 | 811.3894 | 838.1787 | 865.227 | 892.473 | 919.9288 | 931.8733 | 943.5551 | 954.9981 | 966.148 | 977.0023 | 987.5847 | 997.8667 | 1007.9245 | 1017.7037 | 1027.2018 | 1036.4695 | 1045.5578 | 1054.4388 | 1063.1638 | 1071.705 | 1080.0874 | 1088.3903 | 1096.5591 | 1104.6466 | 1112.625 | 1120.5204 | 1128.3048 | 1135.9774 | 1135.9774 | 1135.9774 | 1135.9774 | 1135.9774 | 1135.9774 | 1135.9774 | 1135.9774 | 1135.9774 | 1135.9774 | 1135.9774 | 1135.9774 | 1135.9774 | 1135.9774 | 1135.9774 | 1135.9774 | 1135.9774 | 1135.9774 | 1135.9774 | 1135.9774 | 1135.9774
10_MAS | 8th_cement_production_projection | thousand tonnes | 14_4_nonmetallic_mineral_products | 21982.7886 | 21976.3633 | 19369.0772 | 19778.749 | 20182.6416 | 20579.1942 | 20966.278 | 21342.4934 | 21701.3647 | 22047.642 | 22009.4832 | 21959.1759 | 21897.5842 | 21934.8299 | 21962.7433 | 21980.9816 | 21989.9116 | 21990.044 | 21976.705 | 21953.9002 | 21922.1769 | 21881.774 | 21832.5449 | 21732.4683 | 21623.3628 | 21506.6887 | 21382.7136 | 21251.0826 | 21270.7744 | 21283.7892 | 21290.9019 | 21291.2775 | 21284.7061 | 21284.7061 | 21284.7061 | 21284.7061 | 21284.7061 | 21284.7061 | 21284.7061 | 21284.7061 | 21284.7061 | 21284.7061 | 21284.7061 | 21284.7061 | 21284.7061 | 21284.7061 | 21284.7061 | 21284.7061 | 21284.7061 | 21284.7061 | 21284.7061 | 21284.7061 | 21284.7061
10_MAS | 8th_cement_production_projection_nz | thousand tonnes | 14_4_nonmetallic_mineral_products | 21982.7886 | 21976.3633 | 19369.0772 | 19774.6351 | 20170.0476 | 20553.5114 | 20922.6682 | 21275.9048 | 21606.5732 | 21919.2365 | 21844.6762 | 21753.638 | 21647.0759 | 21633.7085 | 21606.4197 | 21564.9256 | 21509.6519 | 21441.1725 | 21355.028 | 21255.2392 | 21142.4489 | 21017.0063 | 20878.8993 | 20688.2667 | 20485.4549 | 20272.0327 | 20048.4322 | 19814.5094 | 19717.8377 | 19610.3726 | 19492.9278 | 19364.8427 | 19226.0493 | 19088.8055 | 18947.1345 | 18801.0363 | 18650.5109 | 18495.5582 | 18336.1783 | 18172.3712 | 18004.1369 | 17831.4754 | 17654.3866 | 17472.8706 | 17286.9274 | 17096.557 | 16901.7594 | 16702.5346 | 16498.8825 | 16290.8032 | 16078.2967 | 15861.363 | 15640.002
10_MAS | 8th_transport_production_projection | GVA millions USD | 14_5_transportation_equipment | 3333.7816 | 3367.1194 | 2999.4973 | 3102.6773 | 3208.2778 | 3316.3482 | 3426.9389 | 3540.1011 | 3655.8871 | 3774.3502 | 3830.9654 | 3888.4299 | 3946.7564 | 4005.9577 | 4066.0471 | 4127.0378 | 4188.9433 | 4251.7775 | 4315.5541 | 4380.2875 | 4445.9918 | 4512.6816 | 4580.3719 | 4649.0775 | 4718.8136 | 4789.5958 | 4861.4398 | 4934.3614 | 5008.3768 | 5083.5024 | 5159.755 | 5237.1513 | 5315.7086 | 5315.7086 | 5315.7086 | 5315.7086 | 5315.7086 | 5315.7086 | 5315.7086 | 5315.7086 | 5315.7086 | 5315.7086 | 5315.7086 | 5315.7086 | 5315.7086 | 5315.7086 | 5315.7086 | 5315.7086 | 5315.7086 | 5315.7086 | 5315.7086 | 5315.7086 | 5315.7086
10_MAS | 8th_machinery_production_projection | GVA millions USD | 14_6_machinery | 5691.1933 | 5748.1053 | 5120.5271 | 5296.6686 | 5476.9422 | 5661.4323 | 5850.2248 | 6043.4072 | 6241.0688 | 6443.3005 | 6539.95 | 6638.0492 | 6737.6199 | 6838.6842 | 6941.2645 | 7045.3835 | 7151.0642 | 7258.3302 | 7367.2051 | 7477.7132 | 7589.8789 | 7703.7271 | 7819.283 | 7936.5723 | 8055.6208 | 8176.4552 | 8299.102 | 8423.5885 | 8549.9423 | 8678.1915 | 8808.3643 | 8940.4898 | 9074.5972 | 9074.5972 | 9074.5972 | 9074.5972 | 9074.5972 | 9074.5972 | 9074.5972 | 9074.5972 | 9074.5972 | 9074.5972 | 9074.5972 | 9074.5972 | 9074.5972 | 9074.5972 | 9074.5972 | 9074.5972 | 9074.5972 | 9074.5972 | 9074.5972 | 9074.5972 | 9074.5972
10_MAS | 8th_mining_production_projection | GVA millions USD | 14_7_mining_and_quarrying | 6579.6498 | 6771.9847 | 5737.8905 | 6230.4899 | 6478.5898 | 6742.7135 | 7004.2137 | 7281.8818 | 7566.3954 | 7857.7095 | 8020.532 | 8184.3884 | 8357.7561 | 8573.9228 | 8738.7777 | 8896.0481 | 9046.1498 | 9267.9704 | 9480.3199 | 9607.8403 | 9803.3755 | 9989.8955 | 10167.4604 | 10406.5527 | 10565.4663 | 10715.8621 | 10924.3778 | 11056.642 | 11244.8309 | 11422.5121 | 11589.829 | 11746.9334 | 11834.216 | 11834.216 | 11834.216 | 11834.216 | 11834.216 | 11834.216 | 11834.216 | 11834.216 | 11834.216 | 11834.216 | 11834.216 | 11834.216 | 11834.216 | 11834.216 | 11834.216 | 11834.216 | 11834.216 | 11834.216 | 11834.216 | 11834.216 | 11834.216
10_MAS | 8th_food_beverage_tobacco_production_projection | GVA millions USD | 14_8_food_beverages_and_tobacco | 12014.451 | 12134.5955 | 10809.7404 | 11181.5856 | 11562.1541 | 11951.6237 | 12350.1759 | 12757.9956 | 13175.2711 | 13602.1943 | 13806.2272 | 14013.3206 | 14223.5204 | 14436.8732 | 14653.4263 | 14873.2277 | 15096.3261 | 15322.771 | 15552.6126 | 15785.9018 | 16022.6903 | 16263.0307 | 16506.9761 | 16754.5808 | 17005.8995 | 17260.988 | 17519.9028 | 17782.7013 | 18049.4419 | 18320.1835 | 18594.9862 | 18873.911 | 19157.0197 | 19157.0197 | 19157.0197 | 19157.0197 | 19157.0197 | 19157.0197 | 19157.0197 | 19157.0197 | 19157.0197 | 19157.0197 | 19157.0197 | 19157.0197 | 19157.0197 | 19157.0197 | 19157.0197 | 19157.0197 | 19157.0197 | 19157.0197 | 19157.0197 | 19157.0197 | 19157.0197
10_MAS | 8th_pulp_paper_production_projection | tonnes | 14_9_pulp_paper_and_printing | 3081000 | 3173430 | 2840949.7389 | 2938675.8331 | 3038694.4964 | 3141052.5176 | 3245797.5731 | 3352978.2435 | 3438763.7259 | 3525707.1854 | 3553912.8429 | 3582344.1456 | 3611002.8988 | 3639890.922 | 3669010.0494 | 3698362.1298 | 3727949.0268 | 3739132.8739 | 3750350.2725 | 3761601.3233 | 3772886.1273 | 3784204.7857 | 3795557.4 | 3806944.0722 | 3818364.9044 | 3829819.9992 | 3841309.4592 | 3852833.3875 | 3864391.8877 | 3875985.0634 | 3887613.0185 | 3899275.8576 | 3910973.6852 | 3910973.6852 | 3910973.6852 | 3910973.6852 | 3910973.6852 | 3910973.6852 | 3910973.6852 | 3910973.6852 | 3910973.6852 | 3910973.6852 | 3910973.6852 | 3910973.6852 | 3910973.6852 | 3910973.6852 | 3910973.6852 | 3910973.6852 | 3910973.6852 | 3910973.6852 | 3910973.6852 | 3910973.6852 | 3910973.6852
10_MAS | 8th_wood_production_projection | GVA millions USD | 14_10_wood_and_wood_products | 1605.3656 | 1621.4193 | 1444.3927 | 1494.0785 | 1544.9299 | 1596.9706 | 1650.225 | 1704.7177 | 1760.4739 | 1817.5191 | 1844.7819 | 1872.4537 | 1900.5405 | 1929.0486 | 1957.9843 | 1987.3541 | 2017.1644 | 2047.4218 | 2078.1332 | 2109.3052 | 2140.9447 | 2173.0589 | 2205.6548 | 2238.7396 | 2272.3207 | 2306.4055 | 2341.0016 | 2376.1166 | 2411.7584 | 2447.9348 | 2484.6538 | 2521.9236 | 2559.7524 | 2559.7524 | 2559.7524 | 2559.7524 | 2559.7524 | 2559.7524 | 2559.7524 | 2559.7524 | 2559.7524 | 2559.7524 | 2559.7524 | 2559.7524 | 2559.7524 | 2559.7524 | 2559.7524 | 2559.7524 | 2559.7524 | 2559.7524 | 2559.7524 | 2559.7524 | 2559.7524
10_MAS | 8th_construction_production_projection | GVA millions USD | 14_11_construction | 10266.3417 | 10369.0052 | 9236.9172 | 9554.6588 | 9879.8543 | 10212.6559 | 10553.2185 | 10901.7002 | 11258.2619 | 11623.0675 | 11797.4135 | 11974.3747 | 12153.9903 | 12336.3002 | 12521.3447 | 12709.1649 | 12899.8024 | 13093.2994 | 13289.6989 | 13489.0444 | 13691.38 | 13896.7507 | 14105.202 | 14316.78 | 14531.5317 | 14749.5047 | 14970.7473 | 15195.3085 | 15423.2381 | 15654.5867 | 15889.4055 | 16127.7466 | 16369.6628 | 16369.6628 | 16369.6628 | 16369.6628 | 16369.6628 | 16369.6628 | 16369.6628 | 16369.6628 | 16369.6628 | 16369.6628 | 16369.6628 | 16369.6628 | 16369.6628 | 16369.6628 | 16369.6628 | 16369.6628 | 16369.6628 | 16369.6628 | 16369.6628 | 16369.6628 | 16369.6628
10_MAS | 8th_textiles_production_projection | GVA millions USD | 14_12_textiles_and_leather | 3278.3826 | 3311.1665 | 2949.6533 | 3051.1187 | 3154.9644 | 3261.239 | 3369.9919 | 3481.2736 | 3595.1356 | 3711.6301 | 3767.3045 | 3823.8141 | 3881.1713 | 3939.3889 | 3998.4797 | 4058.4569 | 4119.3338 | 4181.1238 | 4243.8406 | 4307.4982 | 4372.1107 | 4437.6924 | 4504.2577 | 4571.8216 | 4640.3989 | 4710.0049 | 4780.655 | 4852.3648 | 4925.1503 | 4999.0275 | 5074.013 | 5150.1231 | 5227.375 | 5227.375 | 5227.375 | 5227.375 | 5227.375 | 5227.375 | 5227.375 | 5227.375 | 5227.375 | 5227.375 | 5227.375 | 5227.375 | 5227.375 | 5227.375 | 5227.375 | 5227.375 | 5227.375 | 5227.375 | 5227.375 | 5227.375 | 5227.375
10_MAS | 8th_nonspecified_production | index | 14_13_nonspecified_industry | 267.1453 | 269.4554 | 258.8005 | 275.6903 | 281.3307 | 287.4445 | 293.2252 | 299.4628 | 305.7565 | 312.1012 | 318.4906 | 324.9161 | 331.714 | 340.2046 | 346.6532 | 352.7953 | 358.6475 | 367.3365 | 375.6425 | 380.5807 | 388.2063 | 395.4671 | 402.3657 | 411.6904 | 417.8342 | 423.6333 | 431.721 | 436.7861 | 444.0514 | 450.8914 | 457.312 | 463.3191 | 466.5627 | 466.5627 | 466.5627 | 466.5627 | 466.5627 | 466.5627 | 466.5627 | 466.5627 | 466.5627 | 466.5627 | 466.5627 | 466.5627 | 466.5627 | 466.5627 | 466.5627 | 466.5627 | 466.5627 | 466.5627 | 466.5627 | 466.5627 | 466.5627
11_MEX | 8th_steel_production_projection | thousand tonnes | 14_1_iron_and_steel | 20203.97 | 20749.4772 | 20299.447 | 21218.6595 | 22143.4516 | 23093.5553 | 24068.8611 | 25056.9637 | 26081.6473 | 27130.8938 | 27929.7479 | 28749.7038 | 29533.2639 | 30246.3193 | 31035.1541 | 31873.378 | 32731.7224 | 33511.5913 | 34307.4916 | 35085.1281 | 35842.4316 | 36685.783 | 37731.3278 | 38727.9338 | 39631.0565 | 40552.5591 | 41492.7898 | 42452.1031 | 43388.0709 | 44341.9252 | 45313.9833 | 46258.9028 | 47220.7322 | 47220.7322 | 47220.7322 | 47220.7322 | 47220.7322 | 47220.7322 | 47220.7322 | 47220.7322 | 47220.7322 | 47220.7322 | 47220.7322 | 47220.7322 | 47220.7322 | 47220.7322 | 47220.7322 | 47220.7322 | 47220.7322 | 47220.7322 | 47220.7322 | 47220.7322 | 47220.7322
11_MEX | 8th_steel_production_projection_nz | thousand tonnes | 14_1_iron_and_steel | 20203.97 | 20749.4772 | 20299.447 | 21213.9065 | 22128.5712 | 23062.5176 | 24014.9468 | 24972.7723 | 25958.9592 | 26960.7289 | 27704.5224 | 28459.9068 | 29169.4141 | 29799.1577 | 30492.9079 | 31223.671 | 31961.8723 | 32610.7997 | 33262.3482 | 33882.6906 | 34469.5231 | 35124.436 | 35956.4461 | 36723.9956 | 37385.0852 | 38045.4377 | 38704.4743 | 39361.59 | 39976.7272 | 40587.4057 | 41192.9484 | 41751.4353 | 42302.2207 | 41974.3199 | 41635.8417 | 41286.7861 | 40927.153 | 40556.9424 | 40176.1544 | 39784.789 | 39382.8461 | 38970.3258 | 38547.2281 | 38113.5529 | 37669.3002 | 37214.4701 | 36749.0626 | 36273.0776 | 35786.5152 | 35289.3753 | 34781.658 | 34263.3632 | 33734.491
11_MEX | 8th_chemicals_production_projection | thousand tonnes | 14_2_chemical_incl_petrochemical | 4661.3215 | 4838.5528 | 4729.6441 | 4916.705 | 5113.0266 | 5318.3205 | 5532.2941 | 5755.2296 | 5987.5482 | 6229.7267 | 6431.6702 | 6640.9665 | 6857.7274 | 6992.5839 | 7126.3839 | 7258.972 | 7390.0716 | 7519.1757 | 7645.6486 | 7768.7353 | 7887.7092 | 8001.8002 | 8110.2279 | 8165.5589 | 8216.1448 | 8260.5781 | 8297.6125 | 8326.2489 | 8385.4092 | 8425.3494 | 8447.5059 | 8452.9879 | 8442.7469 | 8442.7469 | 8442.7469 | 8442.7469 | 8442.7469 | 8442.7469 | 8442.7469 | 8442.7469 | 8442.7469 | 8442.7469 | 8442.7469 | 8442.7469 | 8442.7469 | 8442.7469 | 8442.7469 | 8442.7469 | 8442.7469 | 8442.7469 | 8442.7469 | 8442.7469 | 8442.7469
11_MEX | 8th_chemicals_production_projection_nz | thousand tonnes | 14_2_chemical_incl_petrochemical | 4661.3215 | 4838.5528 | 4729.6441 | 4915.7217 | 5109.9588 | 5311.9385 | 5521.2296 | 5737.9639 | 5962.4005 | 6194.8403 | 6385.3621 | 6581.1978 | 6782.2924 | 6900.2818 | 7015.2123 | 7126.8588 | 7234.8801 | 7338.7155 | 7437.687 | 7531.012 | 7617.9496 | 7697.7318 | 7769.5983 | 7788.3101 | 7800.4079 | 7804.5941 | 7799.7558 | 7785.0427 | 7796.7535 | 7788.393 | 7761.5685 | 7717.5779 | 7657.5714 | 7605.2264 | 7551.1928 | 7495.4707 | 7438.06 | 7378.9608 | 7318.173 | 7255.6967 | 7191.5318 | 7125.6784 | 7058.1364 | 6988.9059 | 6917.9868 | 6845.3792 | 6771.083 | 6695.0983 | 6617.425 | 6538.0632 | 6457.0128 | 6374.2739 | 6289.8464
11_MEX | 8th_aluminium_production_projection | thousand tonnes | 14_3_non_ferrous_metals | 282.624 | 279.2767 | 243.9033 | 250.7238 | 256.8424 | 263.424 | 270.321 | 277.5156 | 284.9942 | 292.7653 | 298.4794 | 304.3849 | 310.4761 | 316.7503 | 323.1923 | 329.8067 | 336.5997 | 343.5757 | 350.7345 | 358.0716 | 365.5799 | 373.2491 | 381.0678 | 389.0264 | 397.1135 | 405.3151 | 413.6179 | 422.0131 | 430.4975 | 439.0731 | 447.7473 | 456.531 | 465.4353 | 465.4353 | 465.4353 | 465.4353 | 465.4353 | 465.4353 | 465.4353 | 465.4353 | 465.4353 | 465.4353 | 465.4353 | 465.4353 | 465.4353 | 465.4353 | 465.4353 | 465.4353 | 465.4353 | 465.4353 | 465.4353 | 465.4353 | 465.4353
11_MEX | 8th_cement_production_projection | thousand tonnes | 14_4_nonmetallic_mineral_products | 41407.9093 | 42032.5387 | 40411.3078 | 41445.8009 | 42494.1837 | 43555.7643 | 44630.8448 | 45719.0926 | 46822.1109 | 47941.2408 | 48695.0159 | 49454.6755 | 50220.9116 | 50993.8304 | 51772.924 | 52557.3372 | 53347.0739 | 54140.4535 | 54936.1483 | 55732.3754 | 56528.4556 | 57322.5557 | 58112.8818 | 58898.356 | 59677.7455 | 60449.9049 | 61213.1751 | 61967.2358 | 62710.4917 | 63440.3743 | 64157.507 | 64860.9831 | 65550.9098 | 65550.9098 | 65550.9098 | 65550.9098 | 65550.9098 | 65550.9098 | 65550.9098 | 65550.9098 | 65550.9098 | 65550.9098 | 65550.9098 | 65550.9098 | 65550.9098 | 65550.9098 | 65550.9098 | 65550.9098 | 65550.9098 | 65550.9098 | 65550.9098 | 65550.9098 | 65550.9098
11_MEX | 8th_cement_production_projection_nz | thousand tonnes | 14_4_nonmetallic_mineral_products | 41407.9093 | 42032.5387 | 40411.3078 | 41437.1801 | 42467.6673 | 43501.4067 | 44538.0127 | 45576.449 | 46617.5919 | 47662.031 | 48330.3876 | 48991.7798 | 49646.3844 | 50293.7871 | 50932.9601 | 51562.5319 | 52181.9738 | 52789.1078 | 53382.1145 | 53958.7482 | 54517.8515 | 55057.1683 | 55574.5111 | 56068.4078 | 56537.2638 | 56979.5968 | 57393.473 | 57778.2507 | 58132.1242 | 58452.4383 | 58739.5338 | 58992.3614 | 59210.8258 | 58788.1535 | 58351.8467 | 57901.9052 | 57438.3292 | 56961.1186 | 56470.2734 | 55965.7936 | 55447.6792 | 54915.9302 | 54370.5466 | 53811.5285 | 53238.8757 | 52652.5884 | 52052.6665 | 51439.1099 | 50811.9188 | 50171.0931 | 49516.6329 | 48848.538 | 48166.8085
11_MEX | 8th_transport_production_projection | GVA millions USD | 14_5_transportation_equipment | 45678.7924 | 45907.1863 | 44689.1826 | 46621.3885 | 48606.2591 | 50644.8393 | 52738.1916 | 54887.3962 | 57093.5512 | 59357.7732 | 61200.3374 | 63073.8171 | 64978.6464 | 66915.2649 | 68884.1179 | 70885.6564 | 72920.3372 | 74765.8847 | 76633.6967 | 78523.9946 | 80437.0015 | 82372.9429 | 84332.0461 | 86314.5404 | 88320.6574 | 90350.6306 | 92404.6957 | 94483.0906 | 96586.0551 | 98713.8315 | 100866.664 | 103044.7992 | 105248.4859 | 105248.4859 | 105248.4859 | 105248.4859 | 105248.4859 | 105248.4859 | 105248.4859 | 105248.4859 | 105248.4859 | 105248.4859 | 105248.4859 | 105248.4859 | 105248.4859 | 105248.4859 | 105248.4859 | 105248.4859 | 105248.4859 | 105248.4859 | 105248.4859 | 105248.4859 | 105248.4859
11_MEX | 8th_machinery_production_projection | GVA millions USD | 14_6_machinery | 10249.9391 | 10301.1888 | 10027.8789 | 10461.4498 | 10906.8382 | 11364.2785 | 11834.0093 | 12316.2728 | 12811.3155 | 13319.388 | 13732.844 | 14153.2372 | 14580.665 | 15015.226 | 15457.0201 | 15906.1486 | 16362.714 | 16776.8394 | 17195.9608 | 17620.1279 | 18049.3906 | 18483.7997 | 18923.4061 | 19368.2612 | 19818.4171 | 20273.9261 | 20734.8411 | 21201.2156 | 21673.1032 | 22150.5585 | 22633.6361 | 23122.3914 | 23616.8803 | 23616.8803 | 23616.8803 | 23616.8803 | 23616.8803 | 23616.8803 | 23616.8803 | 23616.8803 | 23616.8803 | 23616.8803 | 23616.8803 | 23616.8803 | 23616.8803 | 23616.8803 | 23616.8803 | 23616.8803 | 23616.8803 | 23616.8803 | 23616.8803 | 23616.8803 | 23616.8803
11_MEX | 8th_mining_production_projection | GVA millions USD | 14_7_mining_and_quarrying | 14796.9724 | 14621.7248 | 12897.4183 | 13389.3524 | 13850.5725 | 14343.4146 | 14860.4844 | 15401.2879 | 15965.5411 | 16554.1608 | 17033.529 | 17529.9066 | 18043.2603 | 18573.7166 | 19120.6793 | 19684.6696 | 20266.3413 | 20866.2439 | 21484.6423 | 22121.5572 | 22776.818 | 23450.054 | 24140.7908 | 24848.6452 | 25573.1119 | 26313.4774 | 27069.0595 | 27839.4265 | 28624.5152 | 29424.6016 | 30240.331 | 31072.5869 | 31922.3191 | 31922.3191 | 31922.3191 | 31922.3191 | 31922.3191 | 31922.3191 | 31922.3191 | 31922.3191 | 31922.3191 | 31922.3191 | 31922.3191 | 31922.3191 | 31922.3191 | 31922.3191 | 31922.3191 | 31922.3191 | 31922.3191 | 31922.3191 | 31922.3191 | 31922.3191 | 31922.3191
11_MEX | 8th_food_beverage_tobacco_production_projection | GVA millions USD | 14_8_food_beverages_and_tobacco | 63243.6317 | 63559.8498 | 61873.4879 | 64548.6838 | 67296.7955 | 70119.2698 | 73017.5776 | 75993.2145 | 79047.701 | 82182.583 | 84733.6673 | 87327.5551 | 89964.8473 | 92646.1525 | 95372.0874 | 98143.2763 | 100960.3519 | 103515.5666 | 106101.6073 | 108718.7802 | 111367.3947 | 114047.7625 | 116760.1984 | 119505.0201 | 122282.5481 | 125093.1057 | 127937.0193 | 130814.6181 | 133726.2343 | 136672.2033 | 139652.8633 | 142668.5556 | 145719.6245 | 145719.6245 | 145719.6245 | 145719.6245 | 145719.6245 | 145719.6245 | 145719.6245 | 145719.6245 | 145719.6245 | 145719.6245 | 145719.6245 | 145719.6245 | 145719.6245 | 145719.6245 | 145719.6245 | 145719.6245 | 145719.6245 | 145719.6245 | 145719.6245 | 145719.6245 | 145719.6245
11_MEX | 8th_pulp_paper_production_projection | tonnes | 14_9_pulp_paper_and_printing | 13758249.2 | 13454704.5929 | 11722700.3073 | 12049094.5849 | 12341641.34 | 12658220.6027 | 12991696.1981 | 13341365.4292 | 13706732.5794 | 14088399.7882 | 14373397.1144 | 14669974.0527 | 14977966.3388 | 15360225.1269 | 15754199.3494 | 16160239.6783 | 16578809.312 | 17010274.7606 | 17422414.2992 | 17847040.3296 | 18283892.414 | 18732543.8595 | 19192487.2072 | 19663302.0933 | 20144472.1632 | 20635313.2295 | 21135178.5683 | 21643642.865 | 22160596.8642 | 22686217.6645 | 23220988.1887 | 23765584.0454 | 24320727.4774 | 24320727.4774 | 24320727.4774 | 24320727.4774 | 24320727.4774 | 24320727.4774 | 24320727.4774 | 24320727.4774 | 24320727.4774 | 24320727.4774 | 24320727.4774 | 24320727.4774 | 24320727.4774 | 24320727.4774 | 24320727.4774 | 24320727.4774 | 24320727.4774 | 24320727.4774 | 24320727.4774 | 24320727.4774 | 24320727.4774
11_MEX | 8th_wood_production_projection | GVA millions USD | 14_10_wood_and_wood_products | 1975.1063 | 1984.9819 | 1932.3166 | 2015.8633 | 2101.6871 | 2189.8334 | 2280.3479 | 2373.2774 | 2468.6694 | 2566.5721 | 2646.2428 | 2727.2502 | 2809.6132 | 2893.3507 | 2978.4819 | 3065.0265 | 3153.0041 | 3232.8038 | 3313.5662 | 3395.3008 | 3478.0173 | 3561.7256 | 3646.4353 | 3732.1564 | 3818.8989 | 3906.673 | 3995.4887 | 4085.3565 | 4176.2866 | 4268.2896 | 4361.376 | 4455.5564 | 4550.8417 | 4550.8417 | 4550.8417 | 4550.8417 | 4550.8417 | 4550.8417 | 4550.8417 | 4550.8417 | 4550.8417 | 4550.8417 | 4550.8417 | 4550.8417 | 4550.8417 | 4550.8417 | 4550.8417 | 4550.8417 | 4550.8417 | 4550.8417 | 4550.8417 | 4550.8417 | 4550.8417
11_MEX | 8th_construction_production_projection | GVA millions USD | 14_11_construction | 96135.5302 | 96616.2078 | 94052.7987 | 98119.3169 | 102296.6731 | 106587.0665 | 110992.7331 | 115515.9463 | 120159.0175 | 124924.2963 | 128802.1546 | 132745.0777 | 136753.9791 | 140829.784 | 144973.4295 | 149185.865 | 153468.0519 | 157352.1888 | 161283.1836 | 165261.5022 | 169287.6143 | 173361.9941 | 177485.1202 | 181657.4753 | 185879.5467 | 190151.8258 | 194474.8087 | 198848.9959 | 203274.8925 | 207753.0081 | 212283.8567 | 216867.9574 | 221505.8336 | 221505.8336 | 221505.8336 | 221505.8336 | 221505.8336 | 221505.8336 | 221505.8336 | 221505.8336 | 221505.8336 | 221505.8336 | 221505.8336 | 221505.8336 | 221505.8336 | 221505.8336 | 221505.8336 | 221505.8336 | 221505.8336 | 221505.8336 | 221505.8336 | 221505.8336 | 221505.8336
11_MEX | 8th_textiles_production_projection | GVA millions USD | 14_12_textiles_and_leather | 9395.5818 | 9442.5597 | 9192.0309 | 9589.4625 | 9997.7267 | 10417.0383 | 10847.6158 | 11289.6815 | 11743.4613 | 12209.1847 | 12588.1781 | 12973.5305 | 13365.3311 | 13763.6704 | 14168.6399 | 14580.3325 | 14998.842 | 15378.4491 | 15762.6357 | 16151.4474 | 16544.9301 | 16943.1301 | 17346.0942 | 17753.8696 | 18166.5039 | 18584.0451 | 19006.5417 | 19434.0427 | 19866.5974 | 20304.2556 | 20747.0675 | 21195.0839 | 21648.3559 | 21648.3559 | 21648.3559 | 21648.3559 | 21648.3559 | 21648.3559 | 21648.3559 | 21648.3559 | 21648.3559 | 21648.3559 | 21648.3559 | 21648.3559 | 21648.3559 | 21648.3559 | 21648.3559 | 21648.3559 | 21648.3559 | 21648.3559 | 21648.3559 | 21648.3559 | 21648.3559
11_MEX | 8th_nonspecified_production | index | 14_13_nonspecified_industry | 133.5362 | 129.3156 | 120.1191 | 123.0816 | 125.6856 | 128.5032 | 131.4606 | 134.5481 | 137.7584 | 141.0944 | 144.5534 | 148.1325 | 151.8304 | 155.6469 | 159.576 | 163.6209 | 167.7862 | 172.0753 | 176.4892 | 181.0272 | 185.6867 | 190.4639 | 195.3539 | 200.3529 | 205.456 | 210.6568 | 215.9493 | 221.3294 | 226.7961 | 232.3512 | 237.9993 | 243.7467 | 249.6004 | 249.6004 | 249.6004 | 249.6004 | 249.6004 | 249.6004 | 249.6004 | 249.6004 | 249.6004 | 249.6004 | 249.6004 | 249.6004 | 249.6004 | 249.6004 | 249.6004 | 249.6004 | 249.6004 | 249.6004 | 249.6004 | 249.6004 | 249.6004
12_NZ | 8th_steel_production_projection | thousand tonnes | 14_1_iron_and_steel | 651.819 | 667 | 583.6219 | 628.1524 | 642.3959 | 657.0068 | 672.0821 | 686.6225 | 701.4799 | 716.0672 | 721.4069 | 727.2511 | 732.331 | 735.2847 | 737.7903 | 740.523 | 743.2083 | 745.5574 | 748.775 | 752.0431 | 755.3612 | 758.3663 | 761.3498 | 762.9543 | 764.5493 | 765.8152 | 767.4211 | 768.6545 | 769.4781 | 769.8843 | 770.5669 | 770.8096 | 771.291 | 771.291 | 771.291 | 771.291 | 771.291 | 771.291 | 771.291 | 771.291 | 771.291 | 771.291 | 771.291 | 771.291 | 771.291 | 771.291 | 771.291 | 771.291 | 771.291 | 771.291 | 771.291 | 771.291 | 771.291
12_NZ | 8th_steel_production_projection_nz | thousand tonnes | 14_1_iron_and_steel | 651.819 | 667 | 583.6219 | 628.0117 | 641.9642 | 656.1238 | 670.5766 | 684.3154 | 698.1801 | 711.576 | 715.5894 | 719.9204 | 723.3087 | 724.4143 | 724.8996 | 725.4282 | 725.7281 | 725.5168 | 725.9643 | 726.2691 | 726.4279 | 726.0903 | 725.5359 | 723.476 | 721.2207 | 718.4694 | 715.8504 | 712.6965 | 708.9786 | 704.6966 | 700.4885 | 695.7019 | 690.9534 | 685.5975 | 680.0689 | 674.3675 | 668.4934 | 662.4464 | 656.2268 | 649.8343 | 643.2691 | 636.5311 | 629.6203 | 622.5368 | 615.2805 | 607.8514 | 600.2495 | 592.4749 | 584.5275 | 576.4074 | 568.1145 | 559.6488 | 551.0103
12_NZ | 8th_chemicals_production_projection | thousand tonnes | 14_2_chemical_incl_petrochemical | 125.672 | 125.6954 | 114.7749 | 116.521 | 118.2707 | 120.0195 | 121.7628 | 123.514 | 125.2595 | 127.0082 | 95.3846 | 92.9553 | 90.5224 | 88.0762 | 85.6235 | 57.5712 | 55.0704 | 52.564 | 50.0484 | 47.5261 | 25.7127 | 23.162 | 20.606 | 18.0449 | 15.4791 | 12.9092 | 10.3346 | 10.3418 | 10.3491 | 10.3562 | 10.3627 | 10.3692 | 10.375 | 10.375 | 10.375 | 10.375 | 10.375 | 10.375 | 10.375 | 10.375 | 10.375 | 10.375 | 10.375 | 10.375 | 10.375 | 10.375 | 10.375 | 10.375 | 10.375 | 10.375 | 10.375 | 10.375 | 10.375
12_NZ | 8th_chemicals_production_projection_nz | thousand tonnes | 14_2_chemical_incl_petrochemical | 125.672 | 125.6954 | 114.7749 | 116.4977 | 118.1997 | 119.8755 | 121.5192 | 123.1435 | 124.7334 | 126.2969 | 94.6979 | 92.1187 | 89.5267 | 86.9136 | 84.2878 | 56.5234 | 53.9139 | 51.3024 | 48.6871 | 46.0718 | 24.8334 | 22.2819 | 19.7405 | 17.2112 | 14.6958 | 12.1966 | 9.7145 | 9.6696 | 9.6226 | 9.5733 | 9.5213 | 9.4671 | 9.4101 | 9.3458 | 9.2794 | 9.2109 | 9.1404 | 9.0677 | 8.993 | 8.9163 | 8.8374 | 8.7565 | 8.6735 | 8.5884 | 8.5013 | 8.412 | 8.3207 | 8.2274 | 8.1319 | 8.0344 | 7.9348 | 7.8331 | 7.7294
12_NZ | 8th_aluminium_production_projection | thousand tonnes | 14_3_non_ferrous_metals | 345.4072 | 350.3082 | 291.8445 | 333.151 | 342.1796 | 351.2881 | 360.4022 | 0 | 0 | 0 | 0 | 0 | 0 | 0 | 0 | 0 | 0 | 0 | 0 | 0 | 0 | 0 | 0 | 0 | 0 | 0 | 0 | 0 | 0 | 0 | 0 | 0 | 0 | 0 | 0 | 0 | 0 | 0 | 0 | 0 | 0 | 0 | 0 | 0 | 0 | 0 | 0 | 0 | 0 | 0 | 0 | 0 | 0
12_NZ | 8th_cement_production_projection | thousand tonnes | 14_4_nonmetallic_mineral_products | 650 | 650 | 534.105 | 601.5286 | 609.6071 | 617.6857 | 625.7643 | 633.8429 | 641.9214 | 650 | 650 | 650 | 650 | 650 | 650 | 650 | 650 | 650 | 650 | 650 | 650 | 650 | 650 | 650 | 650 | 650 | 650 | 650 | 650 | 650 | 650 | 650 | 650 | 650 | 650 | 650 | 650 | 650 | 650 | 650 | 650 | 650 | 650 | 650 | 650 | 650 | 650 | 650 | 650 | 650 | 650 | 650 | 650
12_NZ | 8th_cement_production_projection_nz | thousand tonnes | 14_4_nonmetallic_mineral_products | 650 | 650 | 534.105 | 601.4035 | 609.2267 | 616.9148 | 624.4627 | 631.8653 | 639.1175 | 646.2144 | 645.1328 | 643.916 | 642.564 | 641.0768 | 639.4544 | 637.6968 | 635.804 | 633.776 | 631.6128 | 629.3144 | 626.8808 | 624.312 | 621.608 | 618.7688 | 615.7944 | 612.6848 | 609.44 | 606.06 | 602.5448 | 598.8944 | 595.1088 | 591.188 | 587.132 | 582.9408 | 578.6144 | 574.1528 | 569.556 | 564.824 | 559.9568 | 554.9544 | 549.8168 | 544.544 | 539.136 | 533.5928 | 527.9144 | 522.1008 | 516.152 | 510.068 | 503.8488 | 497.4944 | 491.0048 | 484.38 | 477.62
12_NZ | 8th_transport_production_projection | GVA millions USD | 14_5_transportation_equipment | 880.7147 | 889.5219 | 820.2548 | 840.5194 | 861.4993 | 883.1426 | 905.3905 | 928.2096 | 951.5678 | 975.4517 | 987.6072 | 1000.0375 | 1012.7599 | 1025.7718 | 1039.0443 | 1052.5369 | 1066.2039 | 1080.0012 | 1093.9184 | 1107.9629 | 1122.1498 | 1136.5069 | 1151.0605 | 1165.8136 | 1180.779 | 1195.9604 | 1211.3796 | 1227.0536 | 1242.9958 | 1259.2204 | 1275.7476 | 1292.6115 | 1309.8291 | 1309.8291 | 1309.8291 | 1309.8291 | 1309.8291 | 1309.8291 | 1309.8291 | 1309.8291 | 1309.8291 | 1309.8291 | 1309.8291 | 1309.8291 | 1309.8291 | 1309.8291 | 1309.8291 | 1309.8291 | 1309.8291 | 1309.8291 | 1309.8291 | 1309.8291 | 1309.8291
12_NZ | 8th_machinery_production_projection | GVA millions USD | 14_6_machinery | 1872.2913 | 1891.0142 | 1743.761 | 1786.841 | 1831.4416 | 1877.4527 | 1924.749 | 1973.2595 | 2022.9162 | 2073.6904 | 2099.5314 | 2125.9569 | 2153.0032 | 2180.6648 | 2208.8806 | 2237.5641 | 2266.6184 | 2295.9498 | 2325.5361 | 2355.3929 | 2385.5526 | 2416.0739 | 2447.0131 | 2478.3764 | 2510.1911 | 2542.4648 | 2575.2443 | 2608.5651 | 2642.4563 | 2676.9477 | 2712.0826 | 2747.9333 | 2784.5356 | 2784.5356 | 2784.5356 | 2784.5356 | 2784.5356 | 2784.5356 | 2784.5356 | 2784.5356 | 2784.5356 | 2784.5356 | 2784.5356 | 2784.5356 | 2784.5356 | 2784.5356 | 2784.5356 | 2784.5356 | 2784.5356 | 2784.5356 | 2784.5356 | 2784.5356 | 2784.5356
12_NZ | 8th_mining_production_projection | GVA millions USD | 14_7_mining_and_quarrying | 441.2935 | 447.2368 | 375.8496 | 400.255 | 414.0596 | 427.5097 | 440.9141 | 454.5732 | 468.5419 | 482.8599 | 491.4564 | 500.2613 | 509.2995 | 518.5892 | 528.1393 | 537.9608 | 548.0714 | 558.4923 | 569.2557 | 580.324 | 591.7182 | 603.4654 | 615.5914 | 628.1177 | 641.1207 | 654.5941 | 668.5276 | 682.9166 | 697.7592 | 712.966 | 728.5286 | 744.4455 | 760.7168 | 760.7168 | 760.7168 | 760.7168 | 760.7168 | 760.7168 | 760.7168 | 760.7168 | 760.7168 | 760.7168 | 760.7168 | 760.7168 | 760.7168 | 760.7168 | 760.7168 | 760.7168 | 760.7168 | 760.7168 | 760.7168 | 760.7168 | 760.7168
12_NZ | 8th_food_beverage_tobacco_production_projection | GVA millions USD | 14_8_food_beverages_and_tobacco | 9183.2007 | 9275.0327 | 8552.7859 | 8764.0845 | 8982.8415 | 9208.5162 | 9440.4949 | 9678.4288 | 9921.9844 | 10171.0214 | 10297.7663 | 10427.3777 | 10560.0341 | 10695.7085 | 10834.1013 | 10974.7878 | 11117.2932 | 11261.1578 | 11406.2726 | 11552.7139 | 11700.6409 | 11850.3417 | 12002.0919 | 12155.9223 | 12311.967 | 12470.2628 | 12631.0391 | 12794.4707 | 12960.7001 | 13129.8736 | 13302.2028 | 13478.0429 | 13657.5699 | 13657.5699 | 13657.5699 | 13657.5699 | 13657.5699 | 13657.5699 | 13657.5699 | 13657.5699 | 13657.5699 | 13657.5699 | 13657.5699 | 13657.5699 | 13657.5699 | 13657.5699 | 13657.5699 | 13657.5699 | 13657.5699 | 13657.5699 | 13657.5699 | 13657.5699 | 13657.5699
12_NZ | 8th_pulp_paper_production_projection | tonnes | 14_9_pulp_paper_and_printing | 2971829.54 | 2998656.4337 | 2768229.6884 | 2817142.4424 | 2866983.3098 | 2917448.5753 | 2968687.8511 | 3017783.4929 | 3067235.6109 | 3115290.323 | 3123168.05 | 3132063.0652 | 3138318.2006 | 3146880.4286 | 3153869.6 | 3161247.9378 | 3168197.7168 | 3173976.6718 | 3176040.6228 | 3177912.4445 | 3179622.8341 | 3180177.4256 | 3180389.6278 | 3180201.6869 | 3179717.4987 | 3178094.3691 | 3177138.8163 | 3174883.2896 | 3171299.4933 | 3166380.6477 | 3161942.3486 | 3156046.3993 | 3150516.892 | 3150516.892 | 3150516.892 | 3150516.892 | 3150516.892 | 3150516.892 | 3150516.892 | 3150516.892 | 3150516.892 | 3150516.892 | 3150516.892 | 3150516.892 | 3150516.892 | 3150516.892 | 3150516.892 | 3150516.892 | 3150516.892 | 3150516.892 | 3150516.892 | 3150516.892 | 3150516.892
12_NZ | 8th_wood_production_projection | GVA millions USD | 14_10_wood_and_wood_products | 1011.4146 | 1021.5287 | 941.9823 | 965.2542 | 989.3475 | 1014.2028 | 1039.7523 | 1065.9578 | 1092.7824 | 1120.2107 | 1134.1701 | 1148.4451 | 1163.0556 | 1177.9984 | 1193.2406 | 1208.7355 | 1224.4307 | 1240.2756 | 1256.2581 | 1272.3868 | 1288.6791 | 1305.1668 | 1321.8802 | 1338.8227 | 1356.009 | 1373.4433 | 1391.1508 | 1409.1508 | 1427.4589 | 1446.0912 | 1465.0711 | 1484.4377 | 1504.2104 | 1504.2104 | 1504.2104 | 1504.2104 | 1504.2104 | 1504.2104 | 1504.2104 | 1504.2104 | 1504.2104 | 1504.2104 | 1504.2104 | 1504.2104 | 1504.2104 | 1504.2104 | 1504.2104 | 1504.2104 | 1504.2104 | 1504.2104 | 1504.2104 | 1504.2104 | 1504.2104
12_NZ | 8th_construction_production_projection | GVA millions USD | 14_11_construction | 12682.2795 | 12809.1023 | 11811.6575 | 12103.4673 | 12405.5774 | 12717.241 | 13037.6107 | 13366.2046 | 13702.5622 | 14046.4899 | 14221.5286 | 14400.5259 | 14583.7284 | 14771.0988 | 14962.2235 | 15156.5159 | 15353.3201 | 15552.0014 | 15752.4094 | 15954.6493 | 16158.941 | 16365.6824 | 16575.254 | 16787.6985 | 17003.2009 | 17221.8123 | 17443.8492 | 17669.5533 | 17899.121 | 18132.7549 | 18370.7467 | 18613.5872 | 18861.5196 | 18861.5196 | 18861.5196 | 18861.5196 | 18861.5196 | 18861.5196 | 18861.5196 | 18861.5196 | 18861.5196 | 18861.5196 | 18861.5196 | 18861.5196 | 18861.5196 | 18861.5196 | 18861.5196 | 18861.5196 | 18861.5196 | 18861.5196 | 18861.5196 | 18861.5196 | 18861.5196
12_NZ | 8th_textiles_production_projection | GVA millions USD | 14_12_textiles_and_leather | 502.2586 | 507.2812 | 467.7792 | 479.3358 | 491.3004 | 503.6432 | 516.3309 | 529.3443 | 542.6651 | 556.2857 | 563.2178 | 570.3067 | 577.5621 | 584.9825 | 592.5517 | 600.2463 | 608.0404 | 615.9088 | 623.8456 | 631.8549 | 639.9455 | 648.1331 | 656.4328 | 664.8463 | 673.3809 | 682.0386 | 690.832 | 699.7706 | 708.8622 | 718.1148 | 727.5401 | 737.1573 | 746.9762 | 746.9762 | 746.9762 | 746.9762 | 746.9762 | 746.9762 | 746.9762 | 746.9762 | 746.9762 | 746.9762 | 746.9762 | 746.9762 | 746.9762 | 746.9762 | 746.9762 | 746.9762 | 746.9762 | 746.9762 | 746.9762 | 746.9762 | 746.9762
12_NZ | 8th_nonspecified_production | index | 14_13_nonspecified_industry | 158.9647 | 161.1056 | 150.0493 | 154.0264 | 155.3428 | 156.6418 | 157.7807 | 158.9182 | 160.0338 | 161.1294 | 162.2129 | 163.2897 | 164.3638 | 165.44 | 166.5241 | 167.6243 | 168.7512 | 169.9159 | 171.1271 | 172.3694 | 173.6442 | 174.9525 | 176.2946 | 177.6732 | 179.1045 | 180.5821 | 182.0963 | 183.6396 | 185.2058 | 186.7661 | 188.3128 | 189.8383 | 191.3379 | 0 | 0 | 0 | 0 | 0 | 0 | 0 | 0 | 0 | 0 | 0 | 0 | 0 | 0 | 0 | 0 | 0 | 0 | 0 | 0
13_PNG | 8th_steel_production_projection | thousand tonnes | 14_1_iron_and_steel | 0 | 0 | 0 | 0 | 0 | 0 | 0 | 0 | 0 | 0 | 0 | 0 | 0 | 0 | 0 | 0 | 0 | 0 | 0 | 0 | 0 | 0 | 0 | 0 | 0 | 0 | 0 | 0 | 0 | 0 | 0 | 0 | 0 | 0 | 0 | 0 | 0 | 0 | 0 | 0 | 0 | 0 | 0 | 0 | 0 | 0 | 0 | 0 | 0 | 0 | 0 | 0 | 0
13_PNG | 8th_steel_production_projection_nz | thousand tonnes | 14_1_iron_and_steel | 0 | 0 | 0 | 0 | 0 | 0 | 0 | 0 | 0 | 0 | 0 | 0 | 0 | 0 | 0 | 0 | 0 | 0 | 0 | 0 | 0 | 0 | 0 | 0 | 0 | 0 | 0 | 0 | 0 | 0 | 0 | 0 | 0 | 0 | 0 | 0 | 0 | 0 | 0 | 0 | 0 | 0 | 0 | 0 | 0 | 0 | 0 | 0 | 0 | 0 | 0 | 0 | 0
13_PNG | 8th_chemicals_production_projection | thousand tonnes | 14_2_chemical_incl_petrochemical | 0 | 0 | 0 | 0 | 0 | 0 | 0 | 0 | 0 | 0 | 0 | 0 | 0 | 0 | 0 | 0 | 0 | 0 | 0 | 0 | 0 | 0 | 0 | 0 | 0 | 0 | 0 | 0 | 0 | 0 | 0 | 0 | 0 | 0 | 0 | 0 | 0 | 0 | 0 | 0 | 0 | 0 | 0 | 0 | 0 | 0 | 0 | 0 | 0 | 0 | 0 | 0 | 0
13_PNG | 8th_chemicals_production_projection_nz | thousand tonnes | 14_2_chemical_incl_petrochemical | 0 | 0 | 0 | 0 | 0 | 0 | 0 | 0 | 0 | 0 | 0 | 0 | 0 | 0 | 0 | 0 | 0 | 0 | 0 | 0 | 0 | 0 | 0 | 0 | 0 | 0 | 0 | 0 | 0 | 0 | 0 | 0 | 0 | 0 | 0 | 0 | 0 | 0 | 0 | 0 | 0 | 0 | 0 | 0 | 0 | 0 | 0 | 0 | 0 | 0 | 0 | 0 | 0
13_PNG | 8th_aluminium_production_projection | thousand tonnes | 14_3_non_ferrous_metals | 0 | 0 | 0 | 0 | 0 | 0 | 0 | 0 | 0 | 0 | 0 | 0 | 0 | 0 | 0 | 0 | 0 | 0 | 0 | 0 | 0 | 0 | 0 | 0 | 0 | 0 | 0 | 0 | 0 | 0 | 0 | 0 | 0 | 0 | 0 | 0 | 0 | 0 | 0 | 0 | 0 | 0 | 0 | 0 | 0 | 0 | 0 | 0 | 0 | 0 | 0 | 0 | 0
13_PNG | 8th_cement_production_projection | thousand tonnes | 14_4_nonmetallic_mineral_products | 0 | 0 | 0 | 0 | 0 | 0 | 0 | 0 | 0 | 0 | 0 | 0 | 0 | 0 | 0 | 0 | 0 | 0 | 0 | 0 | 0 | 0 | 0 | 0 | 0 | 0 | 0 | 0 | 0 | 0 | 0 | 0 | 0 | 0 | 0 | 0 | 0 | 0 | 0 | 0 | 0 | 0 | 0 | 0 | 0 | 0 | 0 | 0 | 0 | 0 | 0 | 0 | 0
13_PNG | 8th_cement_production_projection_nz | thousand tonnes | 14_4_nonmetallic_mineral_products | 0 | 0 | 0 | 0 | 0 | 0 | 0 | 0 | 0 | 0 | 0 | 0 | 0 | 0 | 0 | 0 | 0 | 0 | 0 | 0 | 0 | 0 | 0 | 0 | 0 | 0 | 0 | 0 | 0 | 0 | 0 | 0 | 0 | 0 | 0 | 0 | 0 | 0 | 0 | 0 | 0 | 0 | 0 | 0 | 0 | 0 | 0 | 0 | 0 | 0 | 0 | 0 | 0
13_PNG | 8th_transport_production_projection | GVA millions USD | 14_5_transportation_equipment | 0 | 0 | 0 | 0 | 0 | 0 | 0 | 0 | 0 | 0 | 0 | 0 | 0 | 0 | 0 | 0 | 0 | 0 | 0 | 0 | 0 | 0 | 0 | 0 | 0 | 0 | 0 | 0 | 0 | 0 | 0 | 0 | 0 | 0 | 0 | 0 | 0 | 0 | 0 | 0 | 0 | 0 | 0 | 0 | 0 | 0 | 0 | 0 | 0 | 0 | 0 | 0 | 0
13_PNG | 8th_machinery_production_projection | GVA millions USD | 14_6_machinery | 0 | 0 | 0 | 0 | 0 | 0 | 0 | 0 | 0 | 0 | 0 | 0 | 0 | 0 | 0 | 0 | 0 | 0 | 0 | 0 | 0 | 0 | 0 | 0 | 0 | 0 | 0 | 0 | 0 | 0 | 0 | 0 | 0 | 0 | 0 | 0 | 0 | 0 | 0 | 0 | 0 | 0 | 0 | 0 | 0 | 0 | 0 | 0 | 0 | 0 | 0 | 0 | 0
13_PNG | 8th_mining_production_projection | GVA millions USD | 14_7_mining_and_quarrying | 0 | 0 | 0 | 0 | 0 | 0 | 0 | 0 | 0 | 0 | 0 | 0 | 0 | 0 | 0 | 0 | 0 | 0 | 0 | 0 | 0 | 0 | 0 | 0 | 0 | 0 | 0 | 0 | 0 | 0 | 0 | 0 | 0 | 0 | 0 | 0 | 0 | 0 | 0 | 0 | 0 | 0 | 0 | 0 | 0 | 0 | 0 | 0 | 0 | 0 | 0 | 0 | 0
13_PNG | 8th_food_beverage_tobacco_production_projection | GVA millions USD | 14_8_food_beverages_and_tobacco | 0 | 0 | 0 | 0 | 0 | 0 | 0 | 0 | 0 | 0 | 0 | 0 | 0 | 0 | 0 | 0 | 0 | 0 | 0 | 0 | 0 | 0 | 0 | 0 | 0 | 0 | 0 | 0 | 0 | 0 | 0 | 0 | 0 | 0 | 0 | 0 | 0 | 0 | 0 | 0 | 0 | 0 | 0 | 0 | 0 | 0 | 0 | 0 | 0 | 0 | 0 | 0 | 0
13_PNG | 8th_pulp_paper_production_projection | tonnes | 14_9_pulp_paper_and_printing | 0 | 0 | 0 | 0 | 0 | 0 | 0 | 0 | 0 | 0 | 0 | 0 | 0 | 0 | 0 | 0 | 0 | 0 | 0 | 0 | 0 | 0 | 0 | 0 | 0 | 0 | 0 | 0 | 0 | 0 | 0 | 0 | 0 | 0 | 0 | 0 | 0 | 0 | 0 | 0 | 0 | 0 | 0 | 0 | 0 | 0 | 0 | 0 | 0 | 0 | 0 | 0 | 0
13_PNG | 8th_wood_production_projection | GVA millions USD | 14_10_wood_and_wood_products | 0 | 0 | 0 | 0 | 0 | 0 | 0 | 0 | 0 | 0 | 0 | 0 | 0 | 0 | 0 | 0 | 0 | 0 | 0 | 0 | 0 | 0 | 0 | 0 | 0 | 0 | 0 | 0 | 0 | 0 | 0 | 0 | 0 | 0 | 0 | 0 | 0 | 0 | 0 | 0 | 0 | 0 | 0 | 0 | 0 | 0 | 0 | 0 | 0 | 0 | 0 | 0 | 0
13_PNG | 8th_construction_production_projection | GVA millions USD | 14_11_construction | 0 | 0 | 0 | 0 | 0 | 0 | 0 | 0 | 0 | 0 | 0 | 0 | 0 | 0 | 0 | 0 | 0 | 0 | 0 | 0 | 0 | 0 | 0 | 0 | 0 | 0 | 0 | 0 | 0 | 0 | 0 | 0 | 0 | 0 | 0 | 0 | 0 | 0 | 0 | 0 | 0 | 0 | 0 | 0 | 0 | 0 | 0 | 0 | 0 | 0 | 0 | 0 | 0
13_PNG | 8th_textiles_production_projection | GVA millions USD | 14_12_textiles_and_leather | 0 | 0 | 0 | 0 | 0 | 0 | 0 | 0 | 0 | 0 | 0 | 0 | 0 | 0 | 0 | 0 | 0 | 0 | 0 | 0 | 0 | 0 | 0 | 0 | 0 | 0 | 0 | 0 | 0 | 0 | 0 | 0 | 0 | 0 | 0 | 0 | 0 | 0 | 0 | 0 | 0 | 0 | 0 | 0 | 0 | 0 | 0 | 0 | 0 | 0 | 0 | 0 | 0
13_PNG | 8th_nonspecified_production | index | 14_13_nonspecified_industry | 173.4824 | 175.0596 | 168.6974 | 169.0024 | 174.0012 | 179.8003 | 186.329 | 192.4313 | 199.1923 | 206.0351 | 212.944 | 219.9045 | 227.3832 | 234.864 | 242.3371 | 249.7957 | 257.6695 | 265.4982 | 273.691 | 281.808 | 290.2382 | 298.5611 | 307.1492 | 315.605 | 324.2875 | 333.171 | 341.8872 | 349.7646 | 358.4915 | 369.9317 | 377.6055 | 387.9022 | 394.6197 | 394.6197 | 394.6197 | 394.6197 | 394.6197 | 394.6197 | 394.6197 | 394.6197 | 394.6197 | 394.6197 | 394.6197 | 394.6197 | 394.6197 | 394.6197 | 394.6197 | 394.6197 | 394.6197 | 394.6197 | 394.6197 | 394.6197 | 394.6197
14_PE | 8th_steel_production_projection | thousand tonnes | 14_1_iron_and_steel | 1216.54 | 1228.7054 | 1006.4449 | 1050.3512 | 1095.035 | 1140.5074 | 1186.7798 | 1233.8636 | 1275.425 | 1317.3711 | 1323.958 | 1330.5777 | 1337.2306 | 1341.2423 | 1345.2661 | 1349.3019 | 1353.3498 | 1357.4098 | 1361.482 | 1365.5665 | 1369.6632 | 1373.7722 | 1379.2673 | 1380.6465 | 1382.0272 | 1383.4092 | 1384.7926 | 1386.1774 | 1387.5636 | 1388.9511 | 1390.3401 | 1391.7304 | 1393.1222 | 1393.1222 | 1393.1222 | 1393.1222 | 1393.1222 | 1393.1222 | 1393.1222 | 1393.1222 | 1393.1222 | 1393.1222 | 1393.1222 | 1393.1222 | 1393.1222 | 1393.1222 | 1393.1222 | 1393.1222 | 1393.1222 | 1393.1222 | 1393.1222 | 1393.1222 | 1393.1222
14_PE | 8th_steel_production_projection_nz | thousand tonnes | 14_1_iron_and_steel | 1216.54 | 1228.7054 | 1006.4449 | 1050.1159 | 1094.2991 | 1138.9746 | 1184.1214 | 1229.7178 | 1269.4254 | 1309.1086 | 1313.2816 | 1317.1655 | 1320.756 | 1321.4134 | 1321.7616 | 1321.7977 | 1321.519 | 1320.9226 | 1320.0059 | 1318.7658 | 1317.1996 | 1315.3044 | 1314.3865 | 1309.2064 | 1303.7049 | 1297.8813 | 1291.7345 | 1285.2637 | 1278.4678 | 1271.3459 | 1263.897 | 1256.1202 | 1248.0146 | 1238.3407 | 1228.3548 | 1218.0569 | 1207.4468 | 1196.5248 | 1185.2906 | 1173.7444 | 1161.8862 | 1149.7159 | 1137.2335 | 1124.4391 | 1111.3326 | 1097.914 | 1084.1834 | 1070.1407 | 1055.786 | 1041.1192 | 1026.1404 | 1010.8494 | 995.2465
14_PE | 8th_chemicals_production_projection | thousand tonnes | 14_2_chemical_incl_petrochemical | 0 | 0 | 0 | 0 | 0 | 0 | 0 | 0 | 0 | 0 | 0 | 0 | 0 | 0 | 0 | 0 | 0 | 0 | 0 | 0 | 0 | 0 | 0 | 0 | 0 | 0 | 0 | 0 | 0 | 0 | 0 | 0 | 0 | 0 | 0 | 0 | 0 | 0 | 0 | 0 | 0 | 0 | 0 | 0 | 0 | 0 | 0 | 0 | 0 | 0 | 0 | 0 | 0
14_PE | 8th_chemicals_production_projection_nz | thousand tonnes | 14_2_chemical_incl_petrochemical | 0 | 0 | 0 | 0 | 0 | 0 | 0 | 0 | 0 | 0 | 0 | 0 | 0 | 0 | 0 | 0 | 0 | 0 | 0 | 0 | 0 | 0 | 0 | 0 | 0 | 0 | 0 | 0 | 0 | 0 | 0 | 0 | 0 | 0 | 0 | 0 | 0 | 0 | 0 | 0 | 0 | 0 | 0 | 0 | 0 | 0 | 0 | 0 | 0 | 0 | 0 | 0 | 0
14_PE | 8th_aluminium_production_projection | thousand tonnes | 14_3_non_ferrous_metals | 0 | 0 | 0 | 0 | 0 | 0 | 0 | 0 | 0 | 0 | 0 | 0 | 0 | 0 | 0 | 0 | 0 | 0 | 0 | 0 | 0 | 0 | 0 | 0 | 0 | 0 | 0 | 0 | 0 | 0 | 0 | 0 | 0 | 0 | 0 | 0 | 0 | 0 | 0 | 0 | 0 | 0 | 0 | 0 | 0 | 0 | 0 | 0 | 0 | 0 | 0 | 0 | 0
14_PE | 8th_cement_production_projection | thousand tonnes | 14_4_nonmetallic_mineral_products | 10200.1184 | 10257.3985 | 7833.2382 | 8431.987 | 8954.0199 | 9523.1718 | 10108.3947 | 10702.8202 | 11304.1286 | 11913.9497 | 12229.8625 | 12541.6444 | 12877.344 | 13185.4712 | 13516.8153 | 13845.9558 | 14198.2525 | 14548.6018 | 14897.4136 | 15244.9899 | 15615.7401 | 15960.5954 | 16328.1723 | 16718.2132 | 17106.7742 | 17517.8768 | 17904.2622 | 18313.625 | 18722.4853 | 19154.3968 | 19586.1812 | 20018.1751 | 20473.7441 | 20473.7441 | 20473.7441 | 20473.7441 | 20473.7441 | 20473.7441 | 20473.7441 | 20473.7441 | 20473.7441 | 20473.7441 | 20473.7441 | 20473.7441 | 20473.7441 | 20473.7441 | 20473.7441 | 20473.7441 | 20473.7441 | 20473.7441 | 20473.7441 | 20473.7441 | 20473.7441
14_PE | 8th_cement_production_projection_nz | thousand tonnes | 14_4_nonmetallic_mineral_products | 10200.1184 | 10257.3985 | 7833.2382 | 8430.2332 | 8948.4326 | 9511.2868 | 10087.3693 | 10669.4274 | 11254.7521 | 11844.5628 | 12138.2852 | 12424.2547 | 12730.0272 | 13004.4611 | 13297.5185 | 13583.8796 | 13888.1627 | 14185.4687 | 14475.9955 | 14759.8333 | 15060.3195 | 15329.8327 | 15614.9578 | 15914.9365 | 16206.5474 | 16512.2105 | 16787.0363 | 17075.6239 | 17355.5941 | 17648.4015 | 17932.1673 | 18206.9306 | 18493.5236 | 18361.5089 | 18225.2357 | 18084.7039 | 17939.9136 | 17790.8647 | 17637.5573 | 17479.9914 | 17318.1669 | 17152.0839 | 16981.7423 | 16807.1422 | 16628.2836 | 16445.1664 | 16257.7907 | 16066.1565 | 15870.2637 | 15670.1124 | 15465.7025 | 15257.0341 | 15044.1072
14_PE | 8th_transport_production_projection | GVA millions USD | 14_5_transportation_equipment | 1038.32 | 1048.7032 | 859.0032 | 896.4774 | 934.6151 | 973.426 | 1012.9196 | 1053.1057 | 1093.9942 | 1135.5952 | 1146.9512 | 1158.4207 | 1170.0049 | 1181.705 | 1193.522 | 1205.4572 | 1217.5118 | 1229.6869 | 1241.9838 | 1254.4036 | 1266.9477 | 1279.6171 | 1292.4133 | 1305.3374 | 1318.3908 | 1331.5747 | 1344.8905 | 1358.3394 | 1371.9228 | 1385.642 | 1399.4984 | 1413.4934 | 1427.6283 | 1427.6283 | 1427.6283 | 1427.6283 | 1427.6283 | 1427.6283 | 1427.6283 | 1427.6283 | 1427.6283 | 1427.6283 | 1427.6283 | 1427.6283 | 1427.6283 | 1427.6283 | 1427.6283 | 1427.6283 | 1427.6283 | 1427.6283 | 1427.6283 | 1427.6283 | 1427.6283
14_PE | 8th_machinery_production_projection | GVA millions USD | 14_6_machinery | 1286.2651 | 1299.1277 | 1064.1285 | 1110.5513 | 1157.7961 | 1205.8748 | 1254.7992 | 1304.5815 | 1355.2341 | 1406.7692 | 1420.8369 | 1435.0452 | 1449.3957 | 1463.8896 | 1478.5285 | 1493.3138 | 1508.247 | 1523.3294 | 1538.5627 | 1553.9484 | 1569.4878 | 1585.1827 | 1601.0345 | 1617.0449 | 1633.2153 | 1649.5475 | 1666.043 | 1682.7034 | 1699.5304 | 1716.5257 | 1733.691 | 1751.0279 | 1768.5382 | 1768.5382 | 1768.5382 | 1768.5382 | 1768.5382 | 1768.5382 | 1768.5382 | 1768.5382 | 1768.5382 | 1768.5382 | 1768.5382 | 1768.5382 | 1768.5382 | 1768.5382 | 1768.5382 | 1768.5382 | 1768.5382 | 1768.5382 | 1768.5382 | 1768.5382 | 1768.5382
14_PE | 8th_mining_production_projection | GVA millions USD | 14_7_mining_and_quarrying | 17251.9794 | 17348.8602 | 13911.1922 | 15687.5938 | 17416.0481 | 19328.4302 | 21371.0532 | 22627.7808 | 23899.06 | 25188.3369 | 25856.2361 | 26515.4021 | 27225.1342 | 27876.5733 | 28577.0972 | 29272.9624 | 30017.784 | 30758.4885 | 31495.9423 | 32230.7843 | 33014.6202 | 33743.7093 | 34520.8362 | 35345.4562 | 36166.9476 | 37036.0959 | 37852.9876 | 38718.4576 | 39582.8656 | 40496.0078 | 41408.8815 | 42322.1981 | 43285.357 | 43285.357 | 43285.357 | 43285.357 | 43285.357 | 43285.357 | 43285.357 | 43285.357 | 43285.357 | 43285.357 | 43285.357 | 43285.357 | 43285.357 | 43285.357 | 43285.357 | 43285.357 | 43285.357 | 43285.357 | 43285.357 | 43285.357 | 43285.357
14_PE | 8th_food_beverage_tobacco_production_projection | GVA millions USD | 14_8_food_beverages_and_tobacco | 8952.0632 | 9041.5839 | 7406.0518 | 7729.1419 | 8057.9533 | 8392.5679 | 8733.0691 | 9079.541 | 9432.0691 | 9790.7397 | 9888.6471 | 9987.5336 | 10087.4089 | 10188.283 | 10290.1658 | 10393.0675 | 10496.9982 | 10601.9682 | 10707.9878 | 10815.0677 | 10923.2184 | 11032.4506 | 11142.7751 | 11254.2028 | 11366.7449 | 11480.4123 | 11595.2164 | 11711.1686 | 11828.2803 | 11946.5631 | 12066.0287 | 12186.689 | 12308.5559 | 12308.5559 | 12308.5559 | 12308.5559 | 12308.5559 | 12308.5559 | 12308.5559 | 12308.5559 | 12308.5559 | 12308.5559 | 12308.5559 | 12308.5559 | 12308.5559 | 12308.5559 | 12308.5559 | 12308.5559 | 12308.5559 | 12308.5559 | 12308.5559 | 12308.5559 | 12308.5559
14_PE | 8th_pulp_paper_production_projection | tonnes | 14_9_pulp_paper_and_printing | 0 | 0 | 0 | 0 | 0 | 0 | 0 | 0 | 0 | 0 | 0 | 0 | 0 | 0 | 0 | 0 | 0 | 0 | 0 | 0 | 0 | 0 | 0 | 0 | 0 | 0 | 0 | 0 | 0 | 0 | 0 | 0 | 0 | 0 | 0 | 0 | 0 | 0 | 0 | 0 | 0 | 0 | 0 | 0 | 0 | 0 | 0 | 0 | 0 | 0 | 0 | 0 | 0
14_PE | 8th_wood_production_projection | GVA millions USD | 14_10_wood_and_wood_products | 627.0108 | 633.2809 | 518.7267 | 541.3562 | 564.3865 | 587.8232 | 611.6722 | 635.9394 | 660.6308 | 685.7525 | 692.61 | 699.5361 | 706.5315 | 713.5968 | 720.7327 | 727.9401 | 735.2195 | 742.5717 | 749.9974 | 757.4973 | 765.0723 | 772.723 | 780.4503 | 788.2548 | 796.1373 | 804.0987 | 812.1397 | 820.2611 | 828.4637 | 836.7483 | 845.1158 | 853.567 | 862.1026 | 862.1026 | 862.1026 | 862.1026 | 862.1026 | 862.1026 | 862.1026 | 862.1026 | 862.1026 | 862.1026 | 862.1026 | 862.1026 | 862.1026 | 862.1026 | 862.1026 | 862.1026 | 862.1026 | 862.1026 | 862.1026 | 862.1026 | 862.1026
14_PE | 8th_construction_production_projection | GVA millions USD | 14_11_construction | 18128.0796 | 18309.3604 | 14997.3802 | 15651.6432 | 16317.4918 | 16995.0921 | 17684.6127 | 18386.2242 | 19100.0995 | 19826.4137 | 20024.6778 | 20224.9246 | 20427.1738 | 20631.4456 | 20837.76 | 21046.1376 | 21256.599 | 21469.165 | 21683.8567 | 21900.6952 | 22119.7022 | 22340.8992 | 22564.3082 | 22789.9513 | 23017.8508 | 23248.0293 | 23480.5096 | 23715.3147 | 23952.4678 | 24191.9925 | 24433.9124 | 24678.2516 | 24925.0341 | 24925.0341 | 24925.0341 | 24925.0341 | 24925.0341 | 24925.0341 | 24925.0341 | 24925.0341 | 24925.0341 | 24925.0341 | 24925.0341 | 24925.0341 | 24925.0341 | 24925.0341 | 24925.0341 | 24925.0341 | 24925.0341 | 24925.0341 | 24925.0341 | 24925.0341 | 24925.0341
14_PE | 8th_textiles_production_projection | GVA millions USD | 14_12_textiles_and_leather | 3486.4717 | 3521.3364 | 2884.3619 | 3010.1926 | 3138.2515 | 3268.5706 | 3401.1822 | 3536.1192 | 3673.4149 | 3813.1028 | 3851.2338 | 3889.7461 | 3928.6436 | 3967.93 | 4007.6093 | 4047.6854 | 4088.1623 | 4129.0439 | 4170.3343 | 4212.0377 | 4254.1581 | 4296.6996 | 4339.6666 | 4383.0633 | 4426.8939 | 4471.1629 | 4515.8745 | 4561.0333 | 4606.6436 | 4652.71 | 4699.2371 | 4746.2295 | 4793.6918 | 4793.6918 | 4793.6918 | 4793.6918 | 4793.6918 | 4793.6918 | 4793.6918 | 4793.6918 | 4793.6918 | 4793.6918 | 4793.6918 | 4793.6918 | 4793.6918 | 4793.6918 | 4793.6918 | 4793.6918 | 4793.6918 | 4793.6918 | 4793.6918 | 4793.6918 | 4793.6918
14_PE | 8th_nonspecified_production | index | 14_13_nonspecified_industry | 243.5109 | 239.9808 | 224.8217 | 233.008 | 238.4747 | 244.6815 | 250.7744 | 256.5924 | 262.1013 | 267.3602 | 272.9897 | 278.4521 | 284.3683 | 289.5987 | 295.2627 | 300.7997 | 306.7585 | 312.5913 | 318.3076 | 323.9144 | 329.9278 | 335.3087 | 341.082 | 347.234 | 353.2623 | 359.6607 | 365.4565 | 371.6262 | 377.6881 | 384.1147 | 390.4356 | 396.6575 | 403.2407 | 403.2407 | 403.2407 | 403.2407 | 403.2407 | 403.2407 | 403.2407 | 403.2407 | 403.2407 | 403.2407 | 403.2407 | 403.2407 | 403.2407 | 403.2407 | 403.2407 | 403.2407 | 403.2407 | 403.2407 | 403.2407 | 403.2407 | 403.2407
15_RP | 8th_steel_production_projection | thousand tonnes | 14_1_iron_and_steel | 1474.817 | 1474.817 | 1209.7376 | 1299.611 | 1374.9138 | 1450.9102 | 1529.5745 | 1608.76 | 1688.3453 | 1770.2018 | 1812.4722 | 1852.8116 | 1889.3588 | 1925.8605 | 1976.1571 | 2004.9545 | 2046.9422 | 2068.7939 | 2103.2088 | 2133.8101 | 2160.7064 | 2198.2581 | 2217.587 | 2246.9438 | 2272.1799 | 2293.4008 | 2310.7033 | 2324.1779 | 2333.9042 | 2351.1566 | 2364.1173 | 2362.3837 | 2367.3781 | 2367.3781 | 2367.3781 | 2367.3781 | 2367.3781 | 2367.3781 | 2367.3781 | 2367.3781 | 2367.3781 | 2367.3781 | 2367.3781 | 2367.3781 | 2367.3781 | 2367.3781 | 2367.3781 | 2367.3781 | 2367.3781 | 2367.3781 | 2367.3781 | 2367.3781 | 2367.3781
15_RP | 8th_steel_production_projection_nz | thousand tonnes | 14_1_iron_and_steel | 1474.817 | 1474.817 | 1209.7376 | 1299.3199 | 1373.9898 | 1448.9602 | 1526.1483 | 1603.3545 | 1680.4033 | 1759.0991 | 1797.8564 | 1834.1353 | 1866.0819 | 1897.3886 | 1941.6297 | 1964.0855 | 1998.7982 | 2013.1847 | 2039.1367 | 2060.6801 | 2077.9427 | 2104.7003 | 2113.2717 | 2130.678 | 2143.411 | 2151.6136 | 2155.424 | 2154.9777 | 2150.4034 | 2152.0795 | 2149.115 | 2132.1931 | 2120.792 | 2104.3529 | 2087.3835 | 2069.8839 | 2051.8539 | 2033.2937 | 2014.2031 | 1994.5823 | 1974.4312 | 1953.7498 | 1932.5381 | 1910.7961 | 1888.5238 | 1865.7212 | 1842.3883 | 1818.5251 | 1794.1317 | 1769.2079 | 1743.7539 | 1717.7695 | 1691.2549
15_RP | 8th_chemicals_production_projection | thousand tonnes | 14_2_chemical_incl_petrochemical | 900.64 | 900.64 | 778.3061 | 822.9328 | 868.8024 | 915.9149 | 964.2702 | 1013.8685 | 1064.7096 | 1116.7936 | 1143.8128 | 1170.832 | 1197.8512 | 1224.8704 | 1251.8896 | 1278.9088 | 1305.928 | 1332.9472 | 1359.9664 | 1386.9856 | 1414.0048 | 1441.024 | 1468.0432 | 1495.0624 | 1522.0816 | 1549.1008 | 1576.12 | 1603.1392 | 1630.1584 | 1657.1776 | 1684.1968 | 1711.216 | 1738.2352 | 1738.2352 | 1738.2352 | 1738.2352 | 1738.2352 | 1738.2352 | 1738.2352 | 1738.2352 | 1738.2352 | 1738.2352 | 1738.2352 | 1738.2352 | 1738.2352 | 1738.2352 | 1738.2352 | 1738.2352 | 1738.2352 | 1738.2352 | 1738.2352 | 1738.2352 | 1738.2352
15_RP | 8th_chemicals_production_projection_nz | thousand tonnes | 14_2_chemical_incl_petrochemical | 900.64 | 900.64 | 778.3061 | 822.7682 | 868.2811 | 914.8158 | 962.3417 | 1010.8269 | 1060.2378 | 1110.5396 | 1135.5773 | 1160.2945 | 1184.6748 | 1208.7021 | 1232.3601 | 1255.6327 | 1278.5035 | 1300.9565 | 1322.9753 | 1344.5438 | 1365.6458 | 1386.2651 | 1406.3854 | 1425.9905 | 1445.0643 | 1463.5904 | 1481.5528 | 1498.9352 | 1515.7213 | 1531.895 | 1547.44 | 1562.3402 | 1576.5793 | 1565.8023 | 1554.6776 | 1543.2052 | 1531.3852 | 1519.2176 | 1506.7023 | 1493.8393 | 1480.6287 | 1467.0705 | 1453.1646 | 1438.9111 | 1424.3099 | 1409.3611 | 1394.0646 | 1378.4205 | 1362.4287 | 1346.0893 | 1329.4023 | 1312.3676 | 1294.9852
15_RP | 8th_aluminium_production_projection | thousand tonnes | 14_3_non_ferrous_metals | 0 | 0 | 0 | 0 | 0 | 0 | 0 | 0 | 0 | 0 | 0 | 0 | 0 | 0 | 0 | 0 | 0 | 0 | 0 | 0 | 0 | 0 | 0 | 0 | 0 | 0 | 0 | 0 | 0 | 0 | 0 | 0 | 0 | 0 | 0 | 0 | 0 | 0 | 0 | 0 | 0 | 0 | 0 | 0 | 0 | 0 | 0 | 0 | 0 | 0 | 0 | 0 | 0
15_RP | 8th_cement_production_projection | thousand tonnes | 14_4_nonmetallic_mineral_products | 26641.1066 | 27173.9288 | 22666.3143 | 24759.0124 | 26630.4211 | 28567.7242 | 30611.5594 | 32721.2614 | 34895.1576 | 37173.1649 | 38664.741 | 40145.9929 | 41573.6848 | 43027.2313 | 44819.9006 | 46152.553 | 47812.7386 | 49023.0898 | 50547.8639 | 51999.2387 | 53374.4191 | 55027.3195 | 56233.9227 | 57699.5504 | 59063.2424 | 60320.7517 | 61467.4848 | 62498.5472 | 63408.5937 | 64499.2037 | 65443.6847 | 65942.4436 | 66581.8302 | 66581.8302 | 66581.8302 | 66581.8302 | 66581.8302 | 66581.8302 | 66581.8302 | 66581.8302 | 66581.8302 | 66581.8302 | 66581.8302 | 66581.8302 | 66581.8302 | 66581.8302 | 66581.8302 | 66581.8302 | 66581.8302 | 66581.8302 | 66581.8302 | 66581.8302 | 66581.8302
15_RP | 8th_cement_production_projection_nz | thousand tonnes | 14_4_nonmetallic_mineral_products | 26641.1066 | 27173.9288 | 22666.3143 | 24753.8626 | 26613.8037 | 28532.0716 | 30547.8874 | 32619.1711 | 34742.7356 | 36956.6684 | 38375.2195 | 39770.2264 | 41098.0818 | 42436.5535 | 44092.7425 | 45278.9775 | 46768.5084 | 47799.4735 | 49117.9659 | 50344.415 | 51475.9978 | 52852.6399 | 53777.625 | 54927.2024 | 55955.0983 | 56857.858 | 57631.9138 | 58273.6454 | 58779.2591 | 59428.0184 | 59917.0964 | 59975.9713 | 60142.0356 | 59712.7159 | 59269.5473 | 58812.5296 | 58341.6629 | 57856.9472 | 57358.3824 | 56845.9687 | 56319.7059 | 55779.5941 | 55225.6332 | 54657.8234 | 54076.1645 | 53480.6566 | 52871.2997 | 52248.0938 | 51611.0388 | 50960.1349 | 50295.3819 | 49616.7799 | 48924.3288
15_RP | 8th_transport_production_projection | GVA millions USD | 14_5_transportation_equipment | 4903.4376 | 4952.472 | 4259.6254 | 4485.4836 | 4718.9537 | 4960.2006 | 5209.3921 | 5466.6988 | 5732.2944 | 6006.3556 | 6147.6659 | 6291.2017 | 6436.9935 | 6585.0719 | 6735.4683 | 6888.2141 | 7043.3412 | 7200.882 | 7360.8694 | 7523.3364 | 7688.3166 | 7855.8442 | 8025.9534 | 8198.6792 | 8374.057 | 8552.1224 | 8732.9118 | 8916.4617 | 9102.8094 | 9291.9923 | 9484.0486 | 9679.0169 | 9876.9361 | 9876.9361 | 9876.9361 | 9876.9361 | 9876.9361 | 9876.9361 | 9876.9361 | 9876.9361 | 9876.9361 | 9876.9361 | 9876.9361 | 9876.9361 | 9876.9361 | 9876.9361 | 9876.9361 | 9876.9361 | 9876.9361 | 9876.9361 | 9876.9361 | 9876.9361 | 9876.9361
15_RP | 8th_machinery_production_projection | GVA millions USD | 14_6_machinery | 1341.4926 | 1354.9076 | 1165.3571 | 1227.1479 | 1291.0211 | 1357.0219 | 1425.1963 | 1495.5908 | 1568.253 | 1643.2312 | 1681.8912 | 1721.16 | 1761.046 | 1801.5576 | 1842.7034 | 1884.4919 | 1926.9319 | 1970.0322 | 2013.8019 | 2058.2499 | 2103.3856 | 2149.2181 | 2195.7569 | 2243.0116 | 2290.9919 | 2339.7074 | 2389.1681 | 2439.3841 | 2490.3654 | 2542.1225 | 2594.6657 | 2648.0055 | 2702.1526 | 2702.1526 | 2702.1526 | 2702.1526 | 2702.1526 | 2702.1526 | 2702.1526 | 2702.1526 | 2702.1526 | 2702.1526 | 2702.1526 | 2702.1526 | 2702.1526 | 2702.1526 | 2702.1526 | 2702.1526 | 2702.1526 | 2702.1526 | 2702.1526 | 2702.1526 | 2702.1526
15_RP | 8th_mining_production_projection | GVA millions USD | 14_7_mining_and_quarrying | 5034.9205 | 5259.7203 | 4347.2035 | 4706.5468 | 5018.9557 | 5339.6025 | 5676.1538 | 6021.1263 | 6374.4389 | 6743.6103 | 6968.3282 | 7190.8227 | 7403.866 | 7622.1393 | 7901.2774 | 8100.7453 | 8359.8168 | 8543.0082 | 8784.4802 | 9017.2377 | 9241.6251 | 9519.7181 | 9727.1253 | 9986.8471 | 10237.5005 | 10479.4467 | 10713.0231 | 10938.5541 | 11156.3279 | 11421.0274 | 11676.9502 | 11871.7289 | 12112.0243 | 12112.0243 | 12112.0243 | 12112.0243 | 12112.0243 | 12112.0243 | 12112.0243 | 12112.0243 | 12112.0243 | 12112.0243 | 12112.0243 | 12112.0243 | 12112.0243 | 12112.0243 | 12112.0243 | 12112.0243 | 12112.0243 | 12112.0243 | 12112.0243 | 12112.0243 | 12112.0243
15_RP | 8th_food_beverage_tobacco_production_projection | GVA millions USD | 14_8_food_beverages_and_tobacco | 36020.9403 | 36381.1497 | 31291.4578 | 32950.6251 | 34665.7102 | 36437.9242 | 38268.4995 | 40158.6898 | 42109.7708 | 44123.0406 | 45161.1139 | 46215.5364 | 47286.5312 | 48374.3244 | 49479.1447 | 50601.2241 | 51740.7971 | 52898.1015 | 54073.3778 | 55266.8699 | 56478.8245 | 57709.4915 | 58959.1239 | 60227.9781 | 61516.3134 | 62824.3926 | 64152.4818 | 65500.8504 | 66869.771 | 68259.52 | 69670.377 | 71102.6251 | 72556.5512 | 72556.5512 | 72556.5512 | 72556.5512 | 72556.5512 | 72556.5512 | 72556.5512 | 72556.5512 | 72556.5512 | 72556.5512 | 72556.5512 | 72556.5512 | 72556.5512 | 72556.5512 | 72556.5512 | 72556.5512 | 72556.5512 | 72556.5512 | 72556.5512 | 72556.5512 | 72556.5512
15_RP | 8th_pulp_paper_production_projection | tonnes | 14_9_pulp_paper_and_printing | 1003539.9894 | 1016500.0461 | 882471.1361 | 933454.8656 | 987471.7452 | 1044050.4172 | 1103028.621 | 1164121.2489 | 1226081.7541 | 1289496.4159 | 1323874.0722 | 1357875.4571 | 1391263.7554 | 1426940.1737 | 1461917.3734 | 1496197.9427 | 1529660.3388 | 1562412.8155 | 1597109.0039 | 1631013.0739 | 1664121.9619 | 1696492.6927 | 1727944.8521 | 1762582.175 | 1796582.7387 | 1829985.6208 | 1862863.6623 | 1895075.5745 | 1925576.9981 | 1955562.1597 | 1985048.3683 | 2014064.097 | 2042618.6774 | 2042618.6774 | 2042618.6774 | 2042618.6774 | 2042618.6774 | 2042618.6774 | 2042618.6774 | 2042618.6774 | 2042618.6774 | 2042618.6774 | 2042618.6774 | 2042618.6774 | 2042618.6774 | 2042618.6774 | 2042618.6774 | 2042618.6774 | 2042618.6774 | 2042618.6774 | 2042618.6774 | 2042618.6774 | 2042618.6774
15_RP | 8th_wood_production_projection | GVA millions USD | 14_10_wood_and_wood_products | 1142.9863 | 1154.4162 | 992.9143 | 1045.5617 | 1099.9833 | 1156.2177 | 1214.304 | 1274.2819 | 1336.192 | 1400.0754 | 1433.0147 | 1466.4727 | 1500.4566 | 1534.9736 | 1570.0308 | 1605.6357 | 1641.7957 | 1678.5183 | 1715.8112 | 1753.6821 | 1792.1388 | 1831.1893 | 1870.8416 | 1911.1038 | 1951.9842 | 1993.491 | 2035.6329 | 2078.4182 | 2121.8556 | 2165.9539 | 2210.7221 | 2256.169 | 2302.3037 | 2302.3037 | 2302.3037 | 2302.3037 | 2302.3037 | 2302.3037 | 2302.3037 | 2302.3037 | 2302.3037 | 2302.3037 | 2302.3037 | 2302.3037 | 2302.3037 | 2302.3037 | 2302.3037 | 2302.3037 | 2302.3037 | 2302.3037 | 2302.3037 | 2302.3037 | 2302.3037
15_RP | 8th_construction_production_projection | GVA millions USD | 14_11_construction | 12487.4862 | 12612.3611 | 10847.9025 | 11423.091 | 12017.6646 | 12632.0433 | 13266.6543 | 13921.9321 | 14598.3192 | 15296.2654 | 15656.1373 | 16021.6771 | 16392.9621 | 16770.0705 | 17153.0819 | 17542.0765 | 17937.1356 | 18338.3418 | 18745.7783 | 19159.5298 | 19579.6817 | 20006.3206 | 20439.5344 | 20879.4119 | 21326.0429 | 21779.5186 | 22239.9312 | 22707.3741 | 23181.9419 | 23663.7303 | 24152.8363 | 24649.358 | 25153.3949 | 25153.3949 | 25153.3949 | 25153.3949 | 25153.3949 | 25153.3949 | 25153.3949 | 25153.3949 | 25153.3949 | 25153.3949 | 25153.3949 | 25153.3949 | 25153.3949 | 25153.3949 | 25153.3949 | 25153.3949 | 25153.3949 | 25153.3949 | 25153.3949 | 25153.3949 | 25153.3949
15_RP | 8th_textiles_production_projection | GVA millions USD | 14_12_textiles_and_leather | 6223.1526 | 6285.3841 | 5406.0642 | 5692.71 | 5989.0165 | 6295.1928 | 6611.4518 | 6938.0103 | 7275.0885 | 7622.9108 | 7802.2534 | 7984.4205 | 8169.4508 | 8357.3832 | 8548.2573 | 8742.1132 | 8938.9914 | 9138.9329 | 9341.9794 | 9548.1729 | 9757.556 | 9970.172 | 10186.0646 | 10405.278 | 10627.8571 | 10853.8472 | 11083.2943 | 11316.245 | 11552.7464 | 11792.8462 | 12036.5927 | 12284.0348 | 12535.2222 | 12535.2222 | 12535.2222 | 12535.2222 | 12535.2222 | 12535.2222 | 12535.2222 | 12535.2222 | 12535.2222 | 12535.2222 | 12535.2222 | 12535.2222 | 12535.2222 | 12535.2222 | 12535.2222 | 12535.2222 | 12535.2222 | 12535.2222 | 12535.2222 | 12535.2222 | 12535.2222
15_RP | 8th_nonspecified_production | index | 14_13_nonspecified_industry | 197.8917 | 202.5927 | 200.0585 | 211.3322 | 220.0471 | 228.7481 | 237.7618 | 246.7656 | 255.7614 | 265.0498 | 274.6163 | 284.1547 | 293.3791 | 302.8714 | 314.8518 | 323.7266 | 335.0518 | 343.4042 | 354.1675 | 364.6552 | 374.8802 | 387.3672 | 397.0614 | 408.9744 | 420.6075 | 431.9743 | 443.0878 | 453.9604 | 464.6033 | 477.301 | 489.7411 | 499.7184 | 511.714 | 511.714 | 511.714 | 511.714 | 511.714 | 511.714 | 511.714 | 511.714 | 511.714 | 511.714 | 511.714 | 511.714 | 511.714 | 511.714 | 511.714 | 511.714 | 511.714 | 511.714 | 511.714 | 511.714 | 511.714
16_RUS | 8th_steel_production_projection | thousand tonnes | 14_1_iron_and_steel | 72042 | 72918.7698 | 68331.725 | 69914.0103 | 71417.6651 | 72847.4521 | 74211.5474 | 75518.1926 | 76886.1512 | 78315.1573 | 78959.7219 | 79649.4385 | 80377.222 | 81113.1271 | 81846.2587 | 82561.7587 | 83241.7882 | 83864.3684 | 84512.8812 | 85154.2398 | 85757.1349 | 86293.5495 | 86742.9114 | 87181.8538 | 87593.362 | 87965.1595 | 88295.5479 | 88590.2857 | 88711.518 | 88692.7645 | 88566.592 | 88368.126 | 88131.5976 | 88131.5976 | 88131.5976 | 88131.5976 | 88131.5976 | 88131.5976 | 88131.5976 | 88131.5976 | 88131.5976 | 88131.5976 | 88131.5976 | 88131.5976 | 88131.5976 | 88131.5976 | 88131.5976 | 88131.5976 | 88131.5976 | 88131.5976 | 88131.5976 | 88131.5976 | 88131.5976
16_RUS | 8th_steel_production_projection_nz | thousand tonnes | 14_1_iron_and_steel | 72042 | 72918.7698 | 68331.725 | 69898.3495 | 71369.6724 | 72749.5451 | 74045.3135 | 75264.4514 | 76524.4788 | 77823.9646 | 78322.9907 | 78846.5721 | 79386.9747 | 79913.9506 | 80416.2409 | 80878.8198 | 81283.9414 | 81610.0942 | 81938.2808 | 82235.8337 | 82472.2936 | 82620.896 | 82662.5249 | 82670.7159 | 82629.271 | 82526.8015 | 82362.0871 | 82140.9129 | 81736.6636 | 81182.9707 | 80511.9919 | 79757.5358 | 78951.8104 | 78339.8246 | 77708.0973 | 77056.6285 | 76385.4183 | 75694.4666 | 74983.7734 | 74253.3387 | 73503.1625 | 72733.2449 | 71943.5858 | 71134.1852 | 70305.0431 | 69456.1596 | 68587.5345 | 67699.168 | 66791.06 | 65863.2106 | 64915.6196 | 63948.2872 | 62961.2133
16_RUS | 8th_chemicals_production_projection | thousand tonnes | 14_2_chemical_incl_petrochemical | 23935.1438 | 24400.9344 | 23193.9708 | 24119.8661 | 25015.246 | 25873.3659 | 26692.9883 | 27472.5573 | 28213.9755 | 28914.7479 | 29266.2678 | 29582.669 | 29870.3277 | 30163.9595 | 30431.2469 | 30682.0871 | 30930.9321 | 31186.4407 | 31454.468 | 31742.173 | 32055.1489 | 32397.3475 | 32778.0404 | 33062.3523 | 33382.2081 | 33729.8436 | 34101.2793 | 34490.6944 | 34813.533 | 35148.4507 | 35486.0589 | 35820.073 | 36143.1164 | 36143.1164 | 36143.1164 | 36143.1164 | 36143.1164 | 36143.1164 | 36143.1164 | 36143.1164 | 36143.1164 | 36143.1164 | 36143.1164 | 36143.1164 | 36143.1164 | 36143.1164 | 36143.1164 | 36143.1164 | 36143.1164 | 36143.1164 | 36143.1164 | 36143.1164 | 36143.1164
16_RUS | 8th_chemicals_production_projection_nz | thousand tonnes | 14_2_chemical_incl_petrochemical | 23935.1438 | 24400.9344 | 23193.9708 | 24115.0422 | 25000.2369 | 25842.3179 | 26639.6023 | 27390.1397 | 28095.4768 | 28752.8253 | 29055.5507 | 29316.425 | 29541.7541 | 29765.7952 | 29956.5194 | 30123.6731 | 30281.3825 | 30437.9661 | 30598.9065 | 30770.8625 | 30958.8629 | 31166.2483 | 31401.3627 | 31534.8716 | 31693.0684 | 31867.9562 | 32055.2026 | 32248.7992 | 32369.6229 | 32491.2279 | 32604.5909 | 32703.7266 | 32781.8066 | 32557.7193 | 32326.4033 | 32087.8588 | 31842.0856 | 31589.0838 | 31328.8533 | 31061.3943 | 30786.7066 | 30504.7903 | 30215.6453 | 29919.2718 | 29615.6696 | 29304.8388 | 28986.7794 | 28661.4913 | 28328.9747 | 27989.2294 | 27642.2554 | 27288.0529 | 26926.6217
16_RUS | 8th_aluminium_production_projection | thousand tonnes | 14_3_non_ferrous_metals | 3630 | 3600 | 3374.7337 | 3457.2084 | 3539.4047 | 3621.64 | 3704.1321 | 3786.9639 | 3870.161 | 3953.5916 | 3994.318 | 4034.0716 | 4072.5752 | 4113.1443 | 4151.743 | 4188.0089 | 4221.5655 | 4252.1694 | 4279.6093 | 4303.7708 | 4324.6386 | 4342.3228 | 4357.1843 | 4363.3483 | 4367.7161 | 4370.9019 | 4373.7043 | 4376.975 | 4381.5673 | 4388.3961 | 4398.1498 | 4411.4181 | 4428.5746 | 4428.5746 | 4428.5746 | 4428.5746 | 4428.5746 | 4428.5746 | 4428.5746 | 4428.5746 | 4428.5746 | 4428.5746 | 4428.5746 | 4428.5746 | 4428.5746 | 4428.5746 | 4428.5746 | 4428.5746 | 4428.5746 | 4428.5746 | 4428.5746 | 4428.5746 | 4428.5746
16_RUS | 8th_cement_production_projection | thousand tonnes | 14_4_nonmetallic_mineral_products | 57692.6 | 58557.989 | 54978.6319 | 56449.6818 | 57952.493 | 59487.6873 | 61055.8982 | 62657.7707 | 64293.9617 | 65965.1405 | 66954.6176 | 67958.9369 | 68978.3209 | 69806.0608 | 70853.1517 | 71915.949 | 72994.6882 | 74089.6085 | 75200.9526 | 76328.9669 | 77473.9014 | 78636.01 | 79815.5501 | 81012.7834 | 82227.9751 | 83461.3947 | 84713.3157 | 85984.0154 | 87273.7756 | 88582.8823 | 89911.6255 | 91260.2999 | 92629.2044 | 92629.2044 | 92629.2044 | 92629.2044 | 92629.2044 | 92629.2044 | 92629.2044 | 92629.2044 | 92629.2044 | 92629.2044 | 92629.2044 | 92629.2044 | 92629.2044 | 92629.2044 | 92629.2044 | 92629.2044 | 92629.2044 | 92629.2044 | 92629.2044 | 92629.2044 | 92629.2044
16_RUS | 8th_cement_production_projection_nz | thousand tonnes | 14_4_nonmetallic_mineral_products | 57692.6 | 58557.989 | 54978.6319 | 56437.9403 | 57916.3306 | 59413.4467 | 60928.9019 | 62462.2784 | 64013.1257 | 65580.9595 | 66453.2614 | 67322.8412 | 68189.2089 | 68847.7632 | 69703.6301 | 70554.7239 | 71400.4842 | 72240.3319 | 73073.6681 | 73899.8739 | 74718.3097 | 75528.3148 | 76329.2069 | 77120.2811 | 77900.8101 | 78670.043 | 79427.2048 | 80171.496 | 80902.0918 | 81618.1417 | 82318.7685 | 83003.0679 | 83670.1077 | 83072.8346 | 82456.2946 | 81820.4878 | 81165.414 | 80491.0734 | 79797.4659 | 79084.5916 | 78352.4504 | 77601.0423 | 76830.3673 | 76040.4254 | 75231.2167 | 74402.7411 | 73554.9986 | 72687.9893 | 71801.713 | 70896.1699 | 69971.3599 | 69027.2831 | 68063.9394
16_RUS | 8th_transport_production_projection | GVA millions USD | 14_5_transportation_equipment | 24097.713 | 24121.8108 | 22334.9876 | 22616.2877 | 22898.1281 | 23180.5096 | 23463.4329 | 23746.8988 | 24030.9083 | 24315.462 | 24339.7775 | 24364.1172 | 24388.4814 | 24412.8698 | 24437.2827 | 24461.72 | 24486.1817 | 24510.6679 | 24535.1786 | 24559.7137 | 24584.2735 | 24608.8577 | 24633.4666 | 24658.1001 | 24682.7582 | 24707.4409 | 24732.1484 | 24756.8805 | 24781.6374 | 24806.419 | 24831.2254 | 24856.0567 | 24880.9127 | 24880.9127 | 24880.9127 | 24880.9127 | 24880.9127 | 24880.9127 | 24880.9127 | 24880.9127 | 24880.9127 | 24880.9127 | 24880.9127 | 24880.9127 | 24880.9127 | 24880.9127 | 24880.9127 | 24880.9127 | 24880.9127 | 24880.9127 | 24880.9127 | 24880.9127 | 24880.9127
16_RUS | 8th_machinery_production_projection | GVA millions USD | 14_6_machinery | 9809.049 | 9818.858 | 9091.5261 | 9206.0302 | 9320.7542 | 9435.6984 | 9550.8633 | 9666.249 | 9781.8559 | 9897.6844 | 9907.582 | 9917.4896 | 9927.4071 | 9937.3345 | 9947.2719 | 9957.2191 | 9967.1763 | 9977.1435 | 9987.1207 | 9997.1078 | 10007.1049 | 10017.112 | 10027.1291 | 10037.1562 | 10047.1934 | 10057.2406 | 10067.2978 | 10077.3651 | 10087.4425 | 10097.5299 | 10107.6275 | 10117.7351 | 10127.8528 | 10127.8528 | 10127.8528 | 10127.8528 | 10127.8528 | 10127.8528 | 10127.8528 | 10127.8528 | 10127.8528 | 10127.8528 | 10127.8528 | 10127.8528 | 10127.8528 | 10127.8528 | 10127.8528 | 10127.8528 | 10127.8528 | 10127.8528 | 10127.8528 | 10127.8528 | 10127.8528
16_RUS | 8th_mining_production_projection | GVA millions USD | 14_7_mining_and_quarrying | 17880.6494 | 18095.9342 | 15811.3665 | 16556.8633 | 17064.7229 | 17511.3798 | 18049.2464 | 18521.0176 | 19084.5109 | 19580.2124 | 19874.5457 | 20255.971 | 20560.4022 | 20869.2585 | 21264.7336 | 21580.8978 | 21899.4019 | 22303.02 | 22624.4607 | 22946.6062 | 23268.9243 | 23590.912 | 23912.1544 | 24232.2934 | 24465.9194 | 24783.411 | 25100.0195 | 25330.1587 | 25645.3965 | 25960.1523 | 26274.917 | 26590.3436 | 26993.8035 | 26993.8035 | 26993.8035 | 26993.8035 | 26993.8035 | 26993.8035 | 26993.8035 | 26993.8035 | 26993.8035 | 26993.8035 | 26993.8035 | 26993.8035 | 26993.8035 | 26993.8035 | 26993.8035 | 26993.8035 | 26993.8035 | 26993.8035 | 26993.8035 | 26993.8035 | 26993.8035
16_RUS | 8th_food_beverage_tobacco_production_projection | GVA millions USD | 14_8_food_beverages_and_tobacco | 41098.8466 | 41139.9455 | 38092.504 | 38572.2637 | 39052.9447 | 39534.5486 | 40017.0766 | 40500.5302 | 40984.9106 | 41470.2193 | 41511.6895 | 41553.2012 | 41594.7544 | 41636.3491 | 41677.9855 | 41719.6635 | 41761.3831 | 41803.1445 | 41844.9477 | 41886.7926 | 41928.6794 | 41970.6081 | 42012.5787 | 42054.5913 | 42096.6459 | 42138.7425 | 42180.8813 | 42223.0621 | 42265.2852 | 42307.5505 | 42349.858 | 42392.2079 | 42434.6001 | 42434.6001 | 42434.6001 | 42434.6001 | 42434.6001 | 42434.6001 | 42434.6001 | 42434.6001 | 42434.6001 | 42434.6001 | 42434.6001 | 42434.6001 | 42434.6001 | 42434.6001 | 42434.6001 | 42434.6001 | 42434.6001 | 42434.6001 | 42434.6001 | 42434.6001 | 42434.6001
16_RUS | 8th_pulp_paper_production_projection | tonnes | 14_9_pulp_paper_and_printing | 8970982.473 | 9042750.3328 | 8452539.0613 | 8640341.8663 | 8831104.7063 | 9024866.8918 | 9221668.2045 | 9421548.9026 | 9586357.0686 | 9752845.1843 | 9815856.2135 | 9879215.2854 | 9942924.1762 | 10016951.7868 | 10091471.1005 | 10166485.1835 | 10241997.1205 | 10318010.0148 | 10394526.9881 | 10471551.1809 | 10549085.7525 | 10627133.881 | 10705698.7636 | 10784783.6167 | 10864391.6758 | 10944526.196 | 11025190.4516 | 11106387.7365 | 11188121.3646 | 11270394.6692 | 11353211.0039 | 11436573.7421 | 11520486.2773 | 11520486.2773 | 11520486.2773 | 11520486.2773 | 11520486.2773 | 11520486.2773 | 11520486.2773 | 11520486.2773 | 11520486.2773 | 11520486.2773 | 11520486.2773 | 11520486.2773 | 11520486.2773 | 11520486.2773 | 11520486.2773 | 11520486.2773 | 11520486.2773 | 11520486.2773 | 11520486.2773 | 11520486.2773 | 11520486.2773
16_RUS | 8th_wood_production_projection | GVA millions USD | 14_10_wood_and_wood_products | 3901.8309 | 3905.7328 | 3616.4156 | 3661.9629 | 3707.5977 | 3753.32 | 3799.1301 | 3845.0281 | 3891.0141 | 3937.0882 | 3941.0253 | 3944.9663 | 3948.9113 | 3952.8602 | 3956.8131 | 3960.7699 | 3964.7306 | 3968.6954 | 3972.6641 | 3976.6367 | 3980.6134 | 3984.594 | 3988.5786 | 3992.5671 | 3996.5597 | 4000.5563 | 4004.5568 | 4008.5614 | 4012.57 | 4016.5825 | 4020.5991 | 4024.6197 | 4028.6443 | 4028.6443 | 4028.6443 | 4028.6443 | 4028.6443 | 4028.6443 | 4028.6443 | 4028.6443 | 4028.6443 | 4028.6443 | 4028.6443 | 4028.6443 | 4028.6443 | 4028.6443 | 4028.6443 | 4028.6443 | 4028.6443 | 4028.6443 | 4028.6443 | 4028.6443 | 4028.6443
16_RUS | 8th_construction_production_projection | GVA millions USD | 14_11_construction | 151470.6692 | 151622.1399 | 140390.7299 | 142158.8942 | 143930.4545 | 145705.4157 | 147483.7829 | 149265.5611 | 151050.7555 | 152839.3709 | 152992.2103 | 153145.2025 | 153298.3477 | 153451.646 | 153605.0977 | 153758.7028 | 153912.4615 | 154066.3739 | 154220.4403 | 154374.6608 | 154529.0354 | 154683.5645 | 154838.248 | 154993.0863 | 155148.0794 | 155303.2274 | 155458.5307 | 155613.9892 | 155769.6032 | 155925.3728 | 156081.2982 | 156237.3795 | 156393.6168 | 156393.6168 | 156393.6168 | 156393.6168 | 156393.6168 | 156393.6168 | 156393.6168 | 156393.6168 | 156393.6168 | 156393.6168 | 156393.6168 | 156393.6168 | 156393.6168 | 156393.6168 | 156393.6168 | 156393.6168 | 156393.6168 | 156393.6168 | 156393.6168 | 156393.6168 | 156393.6168
16_RUS | 8th_textiles_production_projection | GVA millions USD | 14_12_textiles_and_leather | 3819.005 | 3822.824 | 3539.6483 | 3584.2287 | 3628.8948 | 3673.6466 | 3718.4843 | 3763.408 | 3808.4178 | 3853.5138 | 3857.3673 | 3861.2247 | 3865.0859 | 3868.951 | 3872.82 | 3876.6928 | 3880.5695 | 3884.4501 | 3888.3345 | 3892.2228 | 3896.1151 | 3900.0112 | 3903.9112 | 3907.8151 | 3911.7229 | 3915.6346 | 3919.5503 | 3923.4698 | 3927.3933 | 3931.3207 | 3935.252 | 3939.1873 | 3943.1264 | 3943.1264 | 3943.1264 | 3943.1264 | 3943.1264 | 3943.1264 | 3943.1264 | 3943.1264 | 3943.1264 | 3943.1264 | 3943.1264 | 3943.1264 | 3943.1264 | 3943.1264 | 3943.1264 | 3943.1264 | 3943.1264 | 3943.1264 | 3943.1264 | 3943.1264 | 3943.1264
16_RUS | 8th_nonspecified_production | index | 14_13_nonspecified_industry | 123.1076 | 124.5898 | 117.6872 | 121.825 | 124.1403 | 125.9636 | 128.3953 | 130.3088 | 132.8192 | 134.809 | 136.8355 | 139.4616 | 141.5576 | 143.684 | 146.4069 | 148.5836 | 150.7765 | 153.5554 | 155.7685 | 157.9865 | 160.2056 | 162.4225 | 164.6342 | 166.8384 | 168.4469 | 170.6328 | 172.8126 | 174.3971 | 176.5675 | 178.7346 | 180.9018 | 183.0735 | 185.8513 | 185.8513 | 185.8513 | 185.8513 | 185.8513 | 185.8513 | 185.8513 | 185.8513 | 185.8513 | 185.8513 | 185.8513 | 185.8513 | 185.8513 | 185.8513 | 185.8513 | 185.8513 | 185.8513 | 185.8513 | 185.8513 | 185.8513 | 185.8513
17_SIN | 8th_steel_production_projection | thousand tonnes | 14_1_iron_and_steel | 618.185 | 617.4887 | 540.3489 | 559.6078 | 582.7016 | 604.5239 | 628.0851 | 652.0565 | 677.9226 | 702.7263 | 720.5989 | 738.523 | 756.5331 | 774.6578 | 792.9237 | 809.9216 | 828.5574 | 848.8424 | 869.3624 | 890.1401 | 911.1915 | 933.9405 | 955.566 | 978.911 | 1001.1602 | 1025.1396 | 1049.4295 | 1072.6109 | 1098.9261 | 1124.1401 | 1151.0671 | 1178.292 | 1205.7999 | 1205.7999 | 1205.7999 | 1205.7999 | 1205.7999 | 1205.7999 | 1205.7999 | 1205.7999 | 1205.7999 | 1205.7999 | 1205.7999 | 1205.7999 | 1205.7999 | 1205.7999 | 1205.7999 | 1205.7999 | 1205.7999 | 1205.7999 | 1205.7999 | 1205.7999 | 1205.7999
17_SIN | 8th_steel_production_projection_nz | thousand tonnes | 14_1_iron_and_steel | 618.185 | 617.4887 | 540.3489 | 559.4824 | 582.3101 | 603.7114 | 626.6782 | 649.8656 | 674.7336 | 698.3188 | 714.788 | 731.0787 | 747.2126 | 763.2053 | 779.0697 | 793.4121 | 809.0697 | 826.0255 | 842.8782 | 859.6332 | 876.2892 | 894.192 | 910.6162 | 928.2582 | 944.4225 | 961.7614 | 978.9078 | 994.5248 | 1012.5242 | 1028.9569 | 1046.3845 | 1063.4792 | 1080.2037 | 1071.8307 | 1063.1875 | 1054.2742 | 1045.0908 | 1035.6374 | 1025.9138 | 1015.9201 | 1005.6564 | 995.1225 | 984.3185 | 973.2445 | 961.9003 | 950.286 | 938.4017 | 926.2472 | 913.8227 | 901.128 | 888.1632 | 874.9284 | 861.4234
17_SIN | 8th_chemicals_production_projection | thousand tonnes | 14_2_chemical_incl_petrochemical | 8373.2222 | 8500.8048 | 7874.8239 | 8062.6774 | 8243.2797 | 8414.8527 | 8583.9578 | 8754.6928 | 8924.8074 | 9094.999 | 9155.6846 | 9210.5767 | 9264.0503 | 9314.6422 | 9360.8869 | 9405.7041 | 9446.1656 | 9485.1935 | 9519.8573 | 9551.6165 | 9579.002 | 9604.9405 | 9626.4969 | 9645.1329 | 9660.845 | 9673.6297 | 9682.0139 | 9688.932 | 9692.9117 | 9695.4204 | 9693.513 | 9688.6563 | 9683.7925 | 9683.7925 | 9683.7925 | 9683.7925 | 9683.7925 | 9683.7925 | 9683.7925 | 9683.7925 | 9683.7925 | 9683.7925 | 9683.7925 | 9683.7925 | 9683.7925 | 9683.7925 | 9683.7925 | 9683.7925 | 9683.7925 | 9683.7925 | 9683.7925 | 9683.7925 | 9683.7925
17_SIN | 8th_chemicals_production_projection_nz | thousand tonnes | 14_2_chemical_incl_petrochemical | 8373.2222 | 8500.8048 | 7874.8239 | 8061.0649 | 8238.3338 | 8404.7549 | 8566.7899 | 8728.4287 | 8887.3232 | 9044.0671 | 9089.7637 | 9127.6815 | 9162.1457 | 9191.6889 | 9214.8571 | 9234.5203 | 9247.7961 | 9257.5489 | 9260.9172 | 9259.3371 | 9251.4001 | 9239.9528 | 9222.184 | 9199.5278 | 9172.0063 | 9139.6453 | 9101.0931 | 9059.1514 | 9012.4693 | 8962.4466 | 8906.3997 | 8845.7432 | 8783.1998 | 8723.1603 | 8661.184 | 8597.271 | 8531.4212 | 8463.6346 | 8393.9113 | 8322.2513 | 8248.6544 | 8173.1208 | 8095.6505 | 8016.2434 | 7934.8996 | 7851.6189 | 7766.4016 | 7679.2474 | 7590.1565 | 7499.1289 | 7406.1645 | 7311.2633 | 7214.4254
17_SIN | 8th_aluminium_production_projection | thousand tonnes | 14_3_non_ferrous_metals | 0 | 0 | 0 | 0 | 0 | 0 | 0 | 0 | 0 | 0 | 0 | 0 | 0 | 0 | 0 | 0 | 0 | 0 | 0 | 0 | 0 | 0 | 0 | 0 | 0 | 0 | 0 | 0 | 0 | 0 | 0 | 0 | 0 | 0 | 0 | 0 | 0 | 0 | 0 | 0 | 0 | 0 | 0 | 0 | 0 | 0 | 0 | 0 | 0 | 0 | 0 | 0 | 0
17_SIN | 8th_cement_production_projection | thousand tonnes | 14_4_nonmetallic_mineral_products | 0 | 0 | 0 | 0 | 0 | 0 | 0 | 0 | 0 | 0 | 0 | 0 | 0 | 0 | 0 | 0 | 0 | 0 | 0 | 0 | 0 | 0 | 0 | 0 | 0 | 0 | 0 | 0 | 0 | 0 | 0 | 0 | 0 | 0 | 0 | 0 | 0 | 0 | 0 | 0 | 0 | 0 | 0 | 0 | 0 | 0 | 0 | 0 | 0 | 0 | 0 | 0 | 0
17_SIN | 8th_cement_production_projection_nz | thousand tonnes | 14_4_nonmetallic_mineral_products | 0 | 0 | 0 | 0 | 0 | 0 | 0 | 0 | 0 | 0 | 0 | 0 | 0 | 0 | 0 | 0 | 0 | 0 | 0 | 0 | 0 | 0 | 0 | 0 | 0 | 0 | 0 | 0 | 0 | 0 | 0 | 0 | 0 | 0 | 0 | 0 | 0 | 0 | 0 | 0 | 0 | 0 | 0 | 0 | 0 | 0 | 0 | 0 | 0 | 0 | 0 | 0 | 0
17_SIN | 8th_transport_production_projection | GVA millions USD | 14_5_transportation_equipment | 11753.6162 | 11871.1524 | 10958.7356 | 11217.1001 | 11479.5359 | 11746.0988 | 12016.8449 | 12291.8314 | 12571.116 | 12854.757 | 12983.3046 | 13113.1376 | 13244.269 | 13376.7117 | 13510.4788 | 13645.5836 | 13782.0394 | 13919.8598 | 14059.0584 | 14199.649 | 14341.6455 | 14485.0619 | 14629.9125 | 14776.2117 | 14923.9738 | 15073.2135 | 15223.9457 | 15376.1851 | 15529.947 | 15685.2464 | 15842.0989 | 16000.5199 | 16160.5251 | 16160.5251 | 16160.5251 | 16160.5251 | 16160.5251 | 16160.5251 | 16160.5251 | 16160.5251 | 16160.5251 | 16160.5251 | 16160.5251 | 16160.5251 | 16160.5251 | 16160.5251 | 16160.5251 | 16160.5251 | 16160.5251 | 16160.5251 | 16160.5251 | 16160.5251 | 16160.5251
17_SIN | 8th_machinery_production_projection | GVA millions USD | 14_6_machinery | 4298.675 | 4341.6618 | 4007.9617 | 4102.4538 | 4198.4351 | 4295.9257 | 4394.9462 | 4495.5176 | 4597.6609 | 4701.3976 | 4748.4115 | 4795.8957 | 4843.8546 | 4892.2932 | 4941.2161 | 4990.6283 | 5040.5345 | 5090.9399 | 5141.8493 | 5193.2678 | 5245.2005 | 5297.6525 | 5350.629 | 5404.1353 | 5458.1766 | 5512.7584 | 5567.886 | 5623.5648 | 5679.8005 | 5736.5985 | 5793.9645 | 5851.9041 | 5910.4232 | 5910.4232 | 5910.4232 | 5910.4232 | 5910.4232 | 5910.4232 | 5910.4232 | 5910.4232 | 5910.4232 | 5910.4232 | 5910.4232 | 5910.4232 | 5910.4232 | 5910.4232 | 5910.4232 | 5910.4232 | 5910.4232 | 5910.4232 | 5910.4232 | 5910.4232 | 5910.4232
17_SIN | 8th_mining_production_projection | GVA millions USD | 14_7_mining_and_quarrying | 0 | 0 | 0 | 0 | 0 | 0 | 0 | 0 | 0 | 0 | 0 | 0 | 0 | 0 | 0 | 0 | 0 | 0 | 0 | 0 | 0 | 0 | 0 | 0 | 0 | 0 | 0 | 0 | 0 | 0 | 0 | 0 | 0 | 0 | 0 | 0 | 0 | 0 | 0 | 0 | 0 | 0 | 0 | 0 | 0 | 0 | 0 | 0 | 0 | 0 | 0 | 0 | 0
17_SIN | 8th_food_beverage_tobacco_production_projection | GVA millions USD | 14_8_food_beverages_and_tobacco | 3959.6758 | 3999.2725 | 3691.8884 | 3778.9288 | 3867.3408 | 3957.1432 | 4048.3549 | 4140.9951 | 4235.0832 | 4330.6391 | 4373.9455 | 4417.6849 | 4461.8618 | 4506.4804 | 4551.5452 | 4597.0606 | 4643.0312 | 4689.4615 | 4736.3562 | 4783.7197 | 4831.5569 | 4879.8725 | 4928.6712 | 4977.9579 | 5027.7375 | 5078.0149 | 5128.795 | 5180.083 | 5231.8838 | 5284.2026 | 5337.0447 | 5390.4151 | 5444.3193 | 5444.3193 | 5444.3193 | 5444.3193 | 5444.3193 | 5444.3193 | 5444.3193 | 5444.3193 | 5444.3193 | 5444.3193 | 5444.3193 | 5444.3193 | 5444.3193 | 5444.3193 | 5444.3193 | 5444.3193 | 5444.3193 | 5444.3193 | 5444.3193 | 5444.3193 | 5444.3193
17_SIN | 8th_pulp_paper_production_projection | tonnes | 14_9_pulp_paper_and_printing | 787000 | 786113.5955 | 681717.1352 | 699602.7582 | 721797.4707 | 741902.3601 | 763621.4806 | 785294.6288 | 808678.6279 | 830214.7967 | 843073.3907 | 855582.0777 | 867778.6869 | 879692.7732 | 891350.157 | 901178.1775 | 912420.3894 | 925032.728 | 937433.6791 | 949639.2197 | 961657.6063 | 974965.6815 | 986592.5577 | 999479.3893 | 1010725.0897 | 1023187.76 | 1035407.3457 | 1045989.3033 | 1059060.2038 | 1070479.3942 | 1082932.4403 | 1095045.2492 | 1106793.91 | 1106793.91 | 1106793.91 | 1106793.91 | 1106793.91 | 1106793.91 | 1106793.91 | 1106793.91 | 1106793.91 | 1106793.91 | 1106793.91 | 1106793.91 | 1106793.91 | 1106793.91 | 1106793.91 | 1106793.91 | 1106793.91 | 1106793.91 | 1106793.91 | 1106793.91 | 1106793.91
17_SIN | 8th_wood_production_projection | GVA millions USD | 14_10_wood_and_wood_products | 109.668 | 110.7647 | 102.2513 | 104.662 | 107.1107 | 109.5979 | 112.1241 | 114.6899 | 117.2958 | 119.9423 | 121.1417 | 122.3531 | 123.5767 | 124.8124 | 126.0606 | 127.3212 | 128.5944 | 129.8803 | 131.1791 | 132.4909 | 133.8158 | 135.154 | 136.5055 | 137.8706 | 139.2493 | 140.6418 | 142.0482 | 143.4687 | 144.9034 | 146.3524 | 147.8159 | 149.2941 | 150.787 | 150.787 | 150.787 | 150.787 | 150.787 | 150.787 | 150.787 | 150.787 | 150.787 | 150.787 | 150.787 | 150.787 | 150.787 | 150.787 | 150.787 | 150.787 | 150.787 | 150.787 | 150.787 | 150.787 | 150.787
17_SIN | 8th_construction_production_projection | GVA millions USD | 14_11_construction | 18553.6014 | 18739.1374 | 17298.8473 | 17706.6869 | 18120.9535 | 18541.7347 | 18969.1195 | 19403.1978 | 19844.0607 | 20291.8006 | 20494.7186 | 20699.6658 | 20906.6624 | 21115.729 | 21326.8863 | 21540.1552 | 21755.5568 | 21973.1123 | 22192.8434 | 22414.7719 | 22638.9196 | 22865.3088 | 23093.9619 | 23324.9015 | 23558.1505 | 23793.732 | 24031.6693 | 24271.986 | 24514.7059 | 24759.853 | 25007.4515 | 25257.526 | 25510.1013 | 25510.1013 | 25510.1013 | 25510.1013 | 25510.1013 | 25510.1013 | 25510.1013 | 25510.1013 | 25510.1013 | 25510.1013 | 25510.1013 | 25510.1013 | 25510.1013 | 25510.1013 | 25510.1013 | 25510.1013 | 25510.1013 | 25510.1013 | 25510.1013 | 25510.1013 | 25510.1013
17_SIN | 8th_textiles_production_projection | GVA millions USD | 14_12_textiles_and_leather | 318.7338 | 321.9212 | 297.1783 | 304.1846 | 311.3013 | 318.53 | 325.872 | 333.3291 | 340.9027 | 348.5945 | 352.0804 | 355.6012 | 359.1573 | 362.7488 | 366.3763 | 370.0401 | 373.7405 | 377.4779 | 381.2527 | 385.0652 | 388.9158 | 392.805 | 396.733 | 400.7004 | 404.7074 | 408.7545 | 412.842 | 416.9704 | 421.1401 | 425.3515 | 429.605 | 433.9011 | 438.2401 | 438.2401 | 438.2401 | 438.2401 | 438.2401 | 438.2401 | 438.2401 | 438.2401 | 438.2401 | 438.2401 | 438.2401 | 438.2401 | 438.2401 | 438.2401 | 438.2401 | 438.2401 | 438.2401 | 438.2401 | 438.2401 | 438.2401 | 438.2401
17_SIN | 8th_nonspecified_production | index | 14_13_nonspecified_industry | 249.8953 | 249.6139 | 236.5936 | 239.3341 | 243.4391 | 246.7227 | 250.4327 | 254.0138 | 258.0307 | 261.3447 | 265.0786 | 268.6867 | 272.1809 | 275.5702 | 278.8626 | 281.5666 | 284.6959 | 288.2345 | 291.688 | 295.061 | 298.3557 | 302.0292 | 305.1599 | 308.658 | 311.6262 | 314.9461 | 318.1663 | 320.8585 | 324.2881 | 327.1844 | 330.3685 | 333.4192 | 336.3287 | 336.3287 | 336.3287 | 336.3287 | 336.3287 | 336.3287 | 336.3287 | 336.3287 | 336.3287 | 336.3287 | 336.3287 | 336.3287 | 336.3287 | 336.3287 | 336.3287 | 336.3287 | 336.3287 | 336.3287 | 336.3287 | 336.3287 | 336.3287
18_CT | 8th_steel_production_projection | thousand tonnes | 14_1_iron_and_steel | 23240.461 | 23093.5008 | 22463.1039 | 22445.4607 | 22424.3232 | 22394.2559 | 22361.2918 | 22325.1294 | 22282.6554 | 22236.3904 | 22118.041 | 21995.0394 | 21866.4878 | 21760.8752 | 21655.4214 | 21543.0491 | 21425.0554 | 21299.1971 | 21275.4814 | 21248.6691 | 21213.4982 | 21173.4813 | 21128.5682 | 21076.8875 | 21022.4374 | 20963.416 | 20901.7587 | 20837.9295 | 20773.1784 | 20706.9848 | 20640.807 | 20574.6582 | 20507.5061 | 20507.5061 | 20507.5061 | 20507.5061 | 20507.5061 | 20507.5061 | 20507.5061 | 20507.5061 | 20507.5061 | 20507.5061 | 20507.5061 | 20507.5061 | 20507.5061 | 20507.5061 | 20507.5061 | 20507.5061 | 20507.5061 | 20507.5061 | 20507.5061 | 20507.5061 | 20507.5061
18_CT | 8th_steel_production_projection_nz | thousand tonnes | 14_1_iron_and_steel | 23240.461 | 23093.5008 | 22463.1039 | 22440.4329 | 22409.2541 | 22364.158 | 22311.2025 | 22250.117 | 22177.8378 | 22096.9237 | 21939.6811 | 21773.3294 | 21597.0927 | 21439.1625 | 21277.0579 | 21103.9156 | 20921.1381 | 20726.6747 | 20627.3451 | 20520.4347 | 20400.9364 | 20272.338 | 20134.6803 | 19986.2851 | 19831.0539 | 19667.3738 | 19497.1606 | 19320.9282 | 19139.908 | 18953.683 | 18763.6494 | 18569.8635 | 18371.4442 | 18229.0401 | 18082.0423 | 17930.4508 | 17774.2656 | 17613.4868 | 17448.1143 | 17278.1481 | 17103.5882 | 16924.4346 | 16740.6873 | 16552.3464 | 16359.4118 | 16161.8835 | 15959.7615 | 15753.0458 | 15541.7365 | 15325.8335 | 15105.3368 | 14880.2464 | 14650.5623
18_CT | 8th_chemicals_production_projection | thousand tonnes | 14_2_chemical_incl_petrochemical | 11320.9758 | 11283.9031 | 11000.6013 | 11032.4155 | 11054.6697 | 11041.7431 | 11014.0152 | 10971.9408 | 10959.3639 | 10935.489 | 10852.3199 | 10750.9166 | 10626.8326 | 10553.6162 | 10481.7264 | 10384.8745 | 10272.2913 | 10140.5092 | 10002.7738 | 9866.2047 | 9709.2733 | 9541.3543 | 9362.3596 | 9171.6604 | 8976.4663 | 8769.7508 | 8557.0599 | 8337.4072 | 8190.8663 | 8038.6291 | 7884.0088 | 7727.3952 | 7565.117 | 7565.117 | 7565.117 | 7565.117 | 7565.117 | 7565.117 | 7565.117 | 7565.117 | 7565.117 | 7565.117 | 7565.117 | 7565.117 | 7565.117 | 7565.117 | 7565.117 | 7565.117 | 7565.117 | 7565.117 | 7565.117 | 7565.117 | 7565.117
18_CT | 8th_chemicals_production_projection_nz | thousand tonnes | 14_2_chemical_incl_petrochemical | 11320.9758 | 11283.9031 | 11000.6013 | 11030.2091 | 11048.0369 | 11028.493 | 10991.9872 | 10939.025 | 10913.3345 | 10874.2502 | 10774.1832 | 10654.1584 | 10509.9375 | 10414.3084 | 10318.2115 | 10195.8698 | 10056.5732 | 9897.137 | 9730.6983 | 9564.2989 | 9377.2162 | 9178.7829 | 8969.1405 | 8747.9297 | 8522.2571 | 8285.6606 | 8043.6363 | 7795.4758 | 7615.8675 | 7430.9087 | 7243.8272 | 7055.1119 | 6861.5611 | 6814.6574 | 6766.2407 | 6716.3109 | 6664.8681 | 6611.9123 | 6557.4434 | 6501.4616 | 6443.9667 | 6384.9588 | 6324.4378 | 6262.4039 | 6198.8569 | 6133.7969 | 6067.2239 | 5999.1378 | 5929.5387 | 5858.4266 | 5785.8015 | 5711.6634 | 5636.0122
18_CT | 8th_aluminium_production_projection | thousand tonnes | 14_3_non_ferrous_metals | 51.506 | 52.7912 | 49.5259 | 51.334 | 52.6486 | 53.9041 | 55.1985 | 56.5349 | 57.8177 | 59.1319 | 60.2043 | 61.2477 | 62.2304 | 63.1971 | 64.2392 | 65.1853 | 66.0892 | 66.9255 | 67.7848 | 68.7244 | 69.5834 | 70.4231 | 71.2409 | 72.0277 | 72.84 | 73.6128 | 74.3863 | 75.1467 | 75.9453 | 76.7317 | 77.5347 | 78.3572 | 79.1558 | 79.1558 | 79.1558 | 79.1558 | 79.1558 | 79.1558 | 79.1558 | 79.1558 | 79.1558 | 79.1558 | 79.1558 | 79.1558 | 79.1558 | 79.1558 | 79.1558 | 79.1558 | 79.1558 | 79.1558 | 79.1558 | 79.1558 | 79.1558
18_CT | 8th_cement_production_projection | thousand tonnes | 14_4_nonmetallic_mineral_products | 11829.1554 | 11707.5748 | 11363.3037 | 11317.4922 | 11287.5998 | 11233.3618 | 11189.5807 | 11158.5468 | 11117.8709 | 11092.5895 | 11029.8758 | 10975.2005 | 10924.0901 | 10838.4356 | 10781.3087 | 10723.8739 | 10676.0082 | 10634.537 | 10611.2726 | 10610.6034 | 10613.159 | 10626.0813 | 10648.5854 | 10607.7667 | 10579.8176 | 10559.114 | 10548.4463 | 10546.5112 | 10508.9645 | 10479.2658 | 10458.5484 | 10446.1353 | 10439.562 | 10439.562 | 10439.562 | 10439.562 | 10439.562 | 10439.562 | 10439.562 | 10439.562 | 10439.562 | 10439.562 | 10439.562 | 10439.562 | 10439.562 | 10439.562 | 10439.562 | 10439.562 | 10439.562 | 10439.562 | 10439.562 | 10439.562 | 10439.562
18_CT | 8th_cement_production_projection_nz | thousand tonnes | 14_4_nonmetallic_mineral_products | 11829.1554 | 11707.5748 | 11363.3037 | 11315.1381 | 11280.5563 | 11219.3426 | 11166.3063 | 11123.7322 | 11069.3081 | 11027.9863 | 10947.2841 | 10872.4727 | 10799.1185 | 10689.6456 | 10606.3928 | 10520.8924 | 10442.8442 | 10369.0989 | 10311.1009 | 10272.9315 | 10235.6702 | 10206.1386 | 10183.4552 | 10098.0847 | 10023.0653 | 9952.9364 | 9890.2233 | 9833.567 | 9741.726 | 9655.344 | 9575.3449 | 9500.9689 | 9429.8476 | 9362.5333 | 9293.0476 | 9221.3904 | 9147.5618 | 9071.5618 | 8993.3904 | 8913.0475 | 8830.5332 | 8745.8475 | 8658.9903 | 8569.9617 | 8478.7617 | 8385.3903 | 8289.8474 | 8192.1331 | 8092.2474 | 7990.1902 | 7885.9616 | 7779.5616 | 7670.9902
18_CT | 8th_transport_production_projection | GVA millions USD | 14_5_transportation_equipment | 8920.2375 | 9009.4399 | 8952.9863 | 9115.3511 | 9280.3463 | 9448.0113 | 9618.3855 | 9791.5093 | 9967.4236 | 10146.1697 | 10296.8988 | 10449.6279 | 10604.3819 | 10707.9129 | 10812.214 | 10917.2905 | 11023.1474 | 11129.7899 | 11237.2233 | 11345.4528 | 11454.4836 | 11564.3211 | 11674.9707 | 11786.4376 | 11898.7273 | 12011.8452 | 12125.7969 | 12240.5878 | 12356.2234 | 12472.7094 | 12590.0513 | 12708.2549 | 12827.3257 | 12827.3257 | 12827.3257 | 12827.3257 | 12827.3257 | 12827.3257 | 12827.3257 | 12827.3257 | 12827.3257 | 12827.3257 | 12827.3257 | 12827.3257 | 12827.3257 | 12827.3257 | 12827.3257 | 12827.3257 | 12827.3257 | 12827.3257 | 12827.3257 | 12827.3257 | 12827.3257
18_CT | 8th_machinery_production_projection | GVA millions USD | 14_6_machinery | 9150.5992 | 9242.1052 | 9184.1937 | 9350.7515 | 9520.0078 | 9692.0025 | 9866.7766 | 10044.3713 | 10224.8285 | 10408.1906 | 10562.8123 | 10719.4856 | 10878.2361 | 10984.4406 | 11091.4353 | 11199.2253 | 11307.8159 | 11417.2125 | 11527.4203 | 11638.4448 | 11750.2913 | 11862.9653 | 11976.4723 | 12090.8178 | 12206.0074 | 12322.0466 | 12438.941 | 12556.6963 | 12675.3182 | 12794.8123 | 12915.1846 | 13036.4407 | 13158.5865 | 13158.5865 | 13158.5865 | 13158.5865 | 13158.5865 | 13158.5865 | 13158.5865 | 13158.5865 | 13158.5865 | 13158.5865 | 13158.5865 | 13158.5865 | 13158.5865 | 13158.5865 | 13158.5865 | 13158.5865 | 13158.5865 | 13158.5865 | 13158.5865 | 13158.5865 | 13158.5865
18_CT | 8th_mining_production_projection | GVA millions USD | 14_7_mining_and_quarrying | 684.7931 | 701.8797 | 658.4665 | 682.5056 | 699.9842 | 716.6763 | 733.8868 | 751.6545 | 768.71 | 786.1829 | 800.4399 | 814.3134 | 827.3787 | 840.2313 | 854.0865 | 866.6646 | 878.6821 | 889.802 | 901.2265 | 913.719 | 925.1398 | 936.3041 | 947.1771 | 957.6371 | 968.4378 | 978.7123 | 988.9965 | 999.1055 | 1009.7235 | 1020.1783 | 1030.8545 | 1041.7905 | 1052.4079 | 1052.4079 | 1052.4079 | 1052.4079 | 1052.4079 | 1052.4079 | 1052.4079 | 1052.4079 | 1052.4079 | 1052.4079 | 1052.4079 | 1052.4079 | 1052.4079 | 1052.4079 | 1052.4079 | 1052.4079 | 1052.4079 | 1052.4079 | 1052.4079 | 1052.4079 | 1052.4079
18_CT | 8th_food_beverage_tobacco_production_projection | GVA millions USD | 14_8_food_beverages_and_tobacco | 8187.0406 | 8268.911 | 8217.0976 | 8366.1169 | 8517.5504 | 8671.4342 | 8827.8045 | 8986.6985 | 9148.1535 | 9312.2076 | 9450.5476 | 9590.7232 | 9732.7572 | 9827.7785 | 9923.5066 | 10019.9463 | 10117.1023 | 10214.9794 | 10313.5823 | 10412.9159 | 10512.985 | 10613.7944 | 10715.3491 | 10817.6541 | 10920.7141 | 11024.5344 | 11129.1198 | 11234.4755 | 11340.6065 | 11447.5179 | 11555.215 | 11663.7028 | 11772.9866 | 11772.9866 | 11772.9866 | 11772.9866 | 11772.9866 | 11772.9866 | 11772.9866 | 11772.9866 | 11772.9866 | 11772.9866 | 11772.9866 | 11772.9866 | 11772.9866 | 11772.9866 | 11772.9866 | 11772.9866 | 11772.9866 | 11772.9866 | 11772.9866 | 11772.9866 | 11772.9866
18_CT | 8th_pulp_paper_production_projection | tonnes | 14_9_pulp_paper_and_printing | 3876608.5557 | 3804716.1443 | 3653387.1993 | 3654671.209 | 3655117.6148 | 3655758.3944 | 3656051.7112 | 3655804.6333 | 3655722.9206 | 3654908.7211 | 3643284.0125 | 3631244.7712 | 3618950.8704 | 3617709.1559 | 3615474.8519 | 3612978.2391 | 3609739.9212 | 3605553.0579 | 3604907.0501 | 3602596.3103 | 3599362.1224 | 3595206.8881 | 3590132.8815 | 3592938.6357 | 3594685.9413 | 3595619.112 | 3595695.4382 | 3595111.0618 | 3593646.9007 | 3591651.2681 | 3589158.772 | 3586146.5973 | 3582750.0572 | 3582750.0572 | 3582750.0572 | 3582750.0572 | 3582750.0572 | 3582750.0572 | 3582750.0572 | 3582750.0572 | 3582750.0572 | 3582750.0572 | 3582750.0572 | 3582750.0572 | 3582750.0572 | 3582750.0572 | 3582750.0572 | 3582750.0572 | 3582750.0572 | 3582750.0572 | 3582750.0572 | 3582750.0572 | 3582750.0572
18_CT | 8th_wood_production_projection | GVA millions USD | 14_10_wood_and_wood_products | 372.2478 | 375.9702 | 373.6144 | 380.39 | 387.2754 | 394.2721 | 401.382 | 408.6066 | 415.9476 | 423.4068 | 429.6968 | 436.0703 | 442.5283 | 446.8487 | 451.2013 | 455.5862 | 460.0037 | 464.4539 | 468.9372 | 473.4537 | 478.0036 | 482.5872 | 487.2047 | 491.8563 | 496.5422 | 501.2627 | 506.018 | 510.8083 | 515.6339 | 520.4949 | 525.3917 | 530.3244 | 535.2933 | 535.2933 | 535.2933 | 535.2933 | 535.2933 | 535.2933 | 535.2933 | 535.2933 | 535.2933 | 535.2933 | 535.2933 | 535.2933 | 535.2933 | 535.2933 | 535.2933 | 535.2933 | 535.2933 | 535.2933 | 535.2933 | 535.2933 | 535.2933
18_CT | 8th_construction_production_projection | GVA millions USD | 14_11_construction | 14067.5243 | 14208.1995 | 14119.1702 | 14375.2251 | 14635.4284 | 14899.8418 | 15168.5279 | 15441.5502 | 15718.9731 | 16000.8619 | 16238.567 | 16479.4261 | 16723.4786 | 16886.7504 | 17051.2369 | 17216.9461 | 17383.8862 | 17552.0651 | 17721.4913 | 17892.173 | 18064.1184 | 18237.336 | 18411.8341 | 18587.6213 | 18764.7061 | 18943.097 | 19122.8027 | 19303.8319 | 19486.1934 | 19669.8958 | 19854.9481 | 20041.3592 | 20229.138 | 20229.138 | 20229.138 | 20229.138 | 20229.138 | 20229.138 | 20229.138 | 20229.138 | 20229.138 | 20229.138 | 20229.138 | 20229.138 | 20229.138 | 20229.138 | 20229.138 | 20229.138 | 20229.138 | 20229.138 | 20229.138 | 20229.138 | 20229.138
18_CT | 8th_textiles_production_projection | GVA millions USD | 14_12_textiles_and_leather | 4908.6331 | 4957.7195 | 4926.6542 | 5016.0004 | 5106.794 | 5199.0568 | 5292.8104 | 5388.0771 | 5484.8793 | 5583.2398 | 5666.1831 | 5750.227 | 5835.3851 | 5892.3561 | 5949.751 | 6007.5725 | 6065.8235 | 6124.5069 | 6183.6254 | 6243.1819 | 6303.1795 | 6363.6209 | 6424.5092 | 6485.8473 | 6547.6381 | 6609.8847 | 6672.5901 | 6735.7573 | 6799.3893 | 6863.4893 | 6928.0603 | 6993.1054 | 7058.6278 | 7058.6278 | 7058.6278 | 7058.6278 | 7058.6278 | 7058.6278 | 7058.6278 | 7058.6278 | 7058.6278 | 7058.6278 | 7058.6278 | 7058.6278 | 7058.6278 | 7058.6278 | 7058.6278 | 7058.6278 | 7058.6278 | 7058.6278 | 7058.6278 | 7058.6278 | 7058.6278
18_CT | 8th_nonspecified_production | index | 14_13_nonspecified_industry | 477.336 | 489.2462 | 468.8305 | 484.4619 | 495.3554 | 505.6278 | 516.2027 | 527.1045 | 537.4428 | 548.0099 | 557.9478 | 567.6184 | 576.7256 | 585.6844 | 595.3423 | 604.1098 | 612.4867 | 620.2378 | 628.2013 | 636.9091 | 644.87 | 652.6522 | 660.2312 | 667.5223 | 675.051 | 682.2129 | 689.3815 | 696.4279 | 703.8292 | 711.1168 | 718.5587 | 726.1816 | 733.5824 | 733.5824 | 733.5824 | 733.5824 | 733.5824 | 733.5824 | 733.5824 | 733.5824 | 733.5824 | 733.5824 | 733.5824 | 733.5824 | 733.5824 | 733.5824 | 733.5824 | 733.5824 | 733.5824 | 733.5824 | 733.5824 | 733.5824 | 733.5824
19_THA | 8th_steel_production_projection | thousand tonnes | 14_1_iron_and_steel | 6402.538 | 6499.333 | 4148.9346 | 4885.1361 | 6300.2087 | 6510.2446 | 6737.5252 | 6984.1769 | 7252.312 | 7542.6061 | 7732.9102 | 7941.1449 | 8058.0937 | 8171.5983 | 8303.1476 | 8453.5485 | 8623.4466 | 8813.8513 | 8916.3523 | 9040.8277 | 9188.702 | 9360.0932 | 9556.5845 | 9635.6114 | 9739.8668 | 9872.4504 | 10034.5142 | 10226.9609 | 10307.2484 | 10420.9799 | 10571.1244 | 10758.7 | 10986.8581 | 10986.8581 | 10986.8581 | 10986.8581 | 10986.8581 | 10986.8581 | 10986.8581 | 10986.8581 | 10986.8581 | 10986.8581 | 10986.8581 | 10986.8581 | 10986.8581 | 10986.8581 | 10986.8581 | 10986.8581 | 10986.8581 | 10986.8581 | 10986.8581 | 10986.8581 | 10986.8581
19_THA | 8th_steel_production_projection_nz | thousand tonnes | 14_1_iron_and_steel | 6402.538 | 6499.333 | 4148.9346 | 4884.0418 | 6295.975 | 6501.4948 | 6722.4331 | 6960.7101 | 7218.1971 | 7495.2989 | 7670.552 | 7861.0981 | 7958.818 | 8050.7894 | 8158.075 | 8281.2313 | 8420.6231 | 8576.9349 | 8644.7245 | 8730.9805 | 8836.7379 | 8961.7277 | 9107.0427 | 9137.0263 | 9187.8891 | 9262.096 | 9360.1948 | 9482.4381 | 9496.8513 | 9538.6147 | 9609.744 | 9710.3723 | 9842.467 | 9766.1742 | 9687.4204 | 9606.2056 | 9522.5297 | 9436.3927 | 9347.7947 | 9256.7356 | 9163.2155 | 9067.2343 | 8968.792 | 8867.8887 | 8764.5244 | 8658.6989 | 8550.4125 | 8439.6649 | 8326.4564 | 8210.7867 | 8092.656 | 7972.0643 | 7849.0115
19_THA | 8th_chemicals_production_projection | thousand tonnes | 14_2_chemical_incl_petrochemical | 12012.9441 | 12255.1807 | 11212.9968 | 11739.7358 | 12282.2027 | 12840.7326 | 13409.8726 | 13989.8825 | 14578.2282 | 15167.6499 | 15505.6917 | 15822.5583 | 16113.9447 | 16568.4429 | 17009.8553 | 17435.1275 | 17839.5629 | 18219.7158 | 18586.8872 | 18921.7149 | 19221.4199 | 19478.6786 | 19689.3941 | 20134.6581 | 20553.758 | 20947.159 | 21310.0473 | 21637.4879 | 21927.1869 | 22175.0637 | 22379.0753 | 22532.858 | 22633.9578 | 22633.9578 | 22633.9578 | 22633.9578 | 22633.9578 | 22633.9578 | 22633.9578 | 22633.9578 | 22633.9578 | 22633.9578 | 22633.9578 | 22633.9578 | 22633.9578 | 22633.9578 | 22633.9578 | 22633.9578 | 22633.9578 | 22633.9578 | 22633.9578 | 22633.9578 | 22633.9578
19_THA | 8th_chemicals_production_projection_nz | thousand tonnes | 14_2_chemical_incl_petrochemical | 12012.9441 | 12255.1807 | 11212.9968 | 11737.3879 | 12274.8334 | 12825.3237 | 13383.0528 | 13947.9129 | 14516.9997 | 15082.7111 | 15394.0507 | 15680.1553 | 15936.6913 | 16349.7394 | 16744.5016 | 17117.8082 | 17464.9321 | 17782.4426 | 18081.3239 | 18342.7104 | 18564.0473 | 18738.4888 | 18862.4396 | 19204.4369 | 19513.7378 | 19790.8758 | 20031.4444 | 20231.0512 | 20387.8984 | 20498.6289 | 20561.8943 | 20572.4994 | 20528.9998 | 20388.6692 | 20243.8119 | 20094.4278 | 19940.5169 | 19782.0791 | 19619.1147 | 19451.6234 | 19279.6053 | 19103.0604 | 18921.9888 | 18736.3903 | 18546.2651 | 18351.613 | 18152.4342 | 17948.7286 | 17740.4962 | 17527.7369 | 17310.451 | 17088.6382 | 16862.2986
19_THA | 8th_aluminium_production_projection | thousand tonnes | 14_3_non_ferrous_metals | 95.4367 | 97.4505 | 79.8116 | 125 | 150 | 190 | 190 | 190 | 190 | 190 | 190 | 190 | 190 | 190 | 190 | 190 | 190 | 190 | 190 | 190 | 190 | 190 | 190 | 190 | 190 | 190 | 190 | 190 | 190 | 194.6264 | 199.9836 | 204.3256 | 209.559 | 209.559 | 209.559 | 209.559 | 209.559 | 209.559 | 209.559 | 209.559 | 209.559 | 209.559 | 209.559 | 209.559 | 209.559 | 209.559 | 209.559 | 209.559 | 209.559 | 209.559 | 209.559 | 209.559 | 209.559
19_THA | 8th_cement_production_projection | thousand tonnes | 14_4_nonmetallic_mineral_products | 36084.82 | 36403.8796 | 32972.6193 | 34068.7156 | 35221.8242 | 36438.5253 | 37708.0817 | 39039.802 | 40435.7718 | 41883.594 | 42698.3903 | 43526.1657 | 44364.2665 | 45197.8617 | 46033.049 | 46868.3532 | 47698.0367 | 48521.2877 | 49388.71 | 50250.7378 | 51108.4289 | 51952.7222 | 52784.3173 | 53754.6424 | 54704.681 | 55648.1355 | 56580.9414 | 57497.8669 | 58404.3414 | 59300.7172 | 60195.0084 | 61081.2734 | 61968.4608 | 61968.4608 | 61968.4608 | 61968.4608 | 61968.4608 | 61968.4608 | 61968.4608 | 61968.4608 | 61968.4608 | 61968.4608 | 61968.4608 | 61968.4608 | 61968.4608 | 61968.4608 | 61968.4608 | 61968.4608 | 61968.4608 | 61968.4608 | 61968.4608 | 61968.4608 | 61968.4608
19_THA | 8th_cement_production_projection_nz | thousand tonnes | 14_4_nonmetallic_mineral_products | 36084.82 | 36403.8796 | 32972.6193 | 34061.6293 | 35199.8457 | 36393.05 | 37629.6489 | 38917.9978 | 40259.1483 | 41639.6639 | 42378.6647 | 43118.7608 | 43856.7393 | 44577.3855 | 45286.2088 | 45981.229 | 46656.3116 | 47310.1964 | 47991.6022 | 48651.5584 | 49290.6043 | 49899.5506 | 50478.6983 | 51171.8394 | 51825.9019 | 52453.4873 | 53050.2906 | 53611.0111 | 54140.3573 | 54638.2576 | 55111.6603 | 55554.6398 | 55974.8712 | 55575.2986 | 55162.8365 | 54737.485 | 54299.2441 | 53848.1137 | 53384.0938 | 52907.1845 | 52417.3858 | 51914.6977 | 51399.1201 | 50870.6531 | 50329.2966 | 49775.0507 | 49207.9153 | 48627.8905 | 48034.9763 | 47429.1726 | 46810.4795 | 46178.897 | 45534.425
19_THA | 8th_transport_production_projection | GVA millions USD | 14_5_transportation_equipment | 11588.1432 | 12012.1048 | 11111.4691 | 11684.7185 | 12280.3467 | 12903.1437 | 13551.5297 | 14227.7252 | 14932.6034 | 15662.4542 | 16157.4865 | 16656.408 | 17157.4042 | 17661.9933 | 18164.522 | 18662.9377 | 19154.3171 | 19636.9098 | 20125.149 | 20603.602 | 21070.3546 | 21520.4311 | 21952.4341 | 22524.0265 | 23084.454 | 23636.8753 | 24179.1327 | 24708.1686 | 25224.2456 | 25726.2588 | 26215.7581 | 26689.4171 | 27148.8245 | 27148.8245 | 27148.8245 | 27148.8245 | 27148.8245 | 27148.8245 | 27148.8245 | 27148.8245 | 27148.8245 | 27148.8245 | 27148.8245 | 27148.8245 | 27148.8245 | 27148.8245 | 27148.8245 | 27148.8245 | 27148.8245 | 27148.8245 | 27148.8245 | 27148.8245 | 27148.8245
19_THA | 8th_machinery_production_projection | GVA millions USD | 14_6_machinery | 4407.4451 | 4568.6951 | 4226.1465 | 4444.1767 | 4670.7184 | 4907.5936 | 5154.2014 | 5411.3862 | 5679.4802 | 5957.0723 | 6145.3534 | 6335.1136 | 6525.663 | 6717.5789 | 6908.7111 | 7098.279 | 7285.1707 | 7468.7205 | 7654.4178 | 7836.3931 | 8013.9182 | 8185.1007 | 8349.4091 | 8566.8091 | 8779.9626 | 8990.071 | 9196.3137 | 9397.5278 | 9593.8129 | 9784.7491 | 9970.9257 | 10151.0776 | 10325.8091 | 10325.8091 | 10325.8091 | 10325.8091 | 10325.8091 | 10325.8091 | 10325.8091 | 10325.8091 | 10325.8091 | 10325.8091 | 10325.8091 | 10325.8091 | 10325.8091 | 10325.8091 | 10325.8091 | 10325.8091 | 10325.8091 | 10325.8091 | 10325.8091 | 10325.8091 | 10325.8091
19_THA | 8th_mining_production_projection | GVA millions USD | 14_7_mining_and_quarrying | 938.0762 | 957.8703 | 783.7004 | 836.1306 | 872.0535 | 909.3575 | 949.1343 | 991.4023 | 1036.1889 | 1082.4164 | 1107.9049 | 1150.2415 | 1180.9706 | 1211.0799 | 1251.1022 | 1279.9213 | 1318.4799 | 1356.289 | 1393.368 | 1429.7378 | 1465.4274 | 1510.2744 | 1544.5995 | 1587.947 | 1630.5254 | 1672.3513 | 1713.4359 | 1753.7877 | 1793.4129 | 1841.4301 | 1888.5606 | 1925.8414 | 1971.2552 | 1971.2552 | 1971.2552 | 1971.2552 | 1971.2552 | 1971.2552 | 1971.2552 | 1971.2552 | 1971.2552 | 1971.2552 | 1971.2552 | 1971.2552 | 1971.2552 | 1971.2552 | 1971.2552 | 1971.2552 | 1971.2552 | 1971.2552 | 1971.2552 | 1971.2552 | 1971.2552
19_THA | 8th_food_beverage_tobacco_production_projection | GVA millions USD | 14_8_food_beverages_and_tobacco | 28726.0594 | 29777.0254 | 27544.4233 | 28965.4616 | 30441.9752 | 31985.8381 | 33593.1339 | 35269.3674 | 37016.7027 | 38825.9431 | 40053.0878 | 41289.8732 | 42531.8019 | 43782.637 | 45028.3645 | 46263.8965 | 47481.9856 | 48678.2935 | 49888.5985 | 51074.6444 | 52231.6859 | 53347.3889 | 54418.289 | 55835.2198 | 57224.4736 | 58593.8809 | 59938.0926 | 61249.5295 | 62528.842 | 63773.2919 | 64986.7204 | 66160.8825 | 67299.7159 | 67299.7159 | 67299.7159 | 67299.7159 | 67299.7159 | 67299.7159 | 67299.7159 | 67299.7159 | 67299.7159 | 67299.7159 | 67299.7159 | 67299.7159 | 67299.7159 | 67299.7159 | 67299.7159 | 67299.7159 | 67299.7159 | 67299.7159 | 67299.7159 | 67299.7159 | 67299.7159
19_THA | 8th_pulp_paper_production_projection | tonnes | 14_9_pulp_paper_and_printing | 5262012.6702 | 5367252.9236 | 4910057.4382 | 5148977.6535 | 5397313.3014 | 5627659.4238 | 5865579.2709 | 6111276.3925 | 6333604.6848 | 6561712.6265 | 6688693.9171 | 6817558.6623 | 6948331.833 | 7045984.0642 | 7144439.1094 | 7243702.5554 | 7343780.0249 | 7429861.8986 | 7516394.1695 | 7603378.7653 | 7690817.6211 | 7778712.6796 | 7867065.8911 | 7955879.2135 | 8045154.6122 | 8134894.0604 | 8225099.5389 | 8315773.0362 | 8406916.5486 | 8498532.0802 | 8590621.6426 | 8683187.2557 | 8776230.9468 | 8776230.9468 | 8776230.9468 | 8776230.9468 | 8776230.9468 | 8776230.9468 | 8776230.9468 | 8776230.9468 | 8776230.9468 | 8776230.9468 | 8776230.9468 | 8776230.9468 | 8776230.9468 | 8776230.9468 | 8776230.9468 | 8776230.9468 | 8776230.9468 | 8776230.9468 | 8776230.9468 | 8776230.9468 | 8776230.9468
19_THA | 8th_wood_production_projection | GVA millions USD | 14_10_wood_and_wood_products | 1254.2612 | 1300.1494 | 1202.6676 | 1264.7142 | 1329.183 | 1396.5924 | 1466.7715 | 1539.9606 | 1616.2542 | 1695.2508 | 1748.8314 | 1802.8329 | 1857.0591 | 1911.6741 | 1966.0661 | 2020.0129 | 2073.1981 | 2125.4323 | 2178.2777 | 2230.0638 | 2280.5835 | 2329.2983 | 2376.0568 | 2437.924 | 2498.5828 | 2558.375 | 2617.0671 | 2674.3281 | 2730.1865 | 2784.5227 | 2837.5045 | 2888.7717 | 2938.4964 | 2938.4964 | 2938.4964 | 2938.4964 | 2938.4964 | 2938.4964 | 2938.4964 | 2938.4964 | 2938.4964 | 2938.4964 | 2938.4964 | 2938.4964 | 2938.4964 | 2938.4964 | 2938.4964 | 2938.4964 | 2938.4964 | 2938.4964 | 2938.4964 | 2938.4964 | 2938.4964
19_THA | 8th_construction_production_projection | GVA millions USD | 14_11_construction | 8905.076 | 9230.8754 | 8538.7689 | 8979.2907 | 9437.0098 | 9915.6071 | 10413.8687 | 10933.501 | 11475.1748 | 12036.0391 | 12416.4539 | 12799.8573 | 13184.8551 | 13572.6138 | 13958.7893 | 14341.8041 | 14719.4116 | 15090.267 | 15465.4614 | 15833.1355 | 16191.8183 | 16537.6861 | 16869.6651 | 17308.9135 | 17739.5821 | 18164.0982 | 18580.8037 | 18987.3491 | 19383.9358 | 19769.7152 | 20145.8779 | 20509.8681 | 20862.9063 | 20862.9063 | 20862.9063 | 20862.9063 | 20862.9063 | 20862.9063 | 20862.9063 | 20862.9063 | 20862.9063 | 20862.9063 | 20862.9063 | 20862.9063 | 20862.9063 | 20862.9063 | 20862.9063 | 20862.9063 | 20862.9063 | 20862.9063 | 20862.9063 | 20862.9063 | 20862.9063
19_THA | 8th_textiles_production_projection | GVA millions USD | 14_12_textiles_and_leather | 14264.8233 | 14786.7133 | 13678.0449 | 14383.7059 | 15116.9149 | 15883.5683 | 16681.7213 | 17514.1075 | 18381.8015 | 19280.2364 | 19889.6135 | 20503.778 | 21120.4965 | 21741.6378 | 22360.2428 | 22973.7848 | 23578.6651 | 24172.7292 | 24773.744 | 25362.7122 | 25937.2773 | 26491.3145 | 27023.1034 | 27726.7248 | 28416.6022 | 29096.6242 | 29764.1346 | 30415.3696 | 31050.6522 | 31668.6227 | 32271.1886 | 32854.2555 | 33419.7789 | 33419.7789 | 33419.7789 | 33419.7789 | 33419.7789 | 33419.7789 | 33419.7789 | 33419.7789 | 33419.7789 | 33419.7789 | 33419.7789 | 33419.7789 | 33419.7789 | 33419.7789 | 33419.7789 | 33419.7789 | 33419.7789 | 33419.7789 | 33419.7789 | 33419.7789 | 33419.7789
19_THA | 8th_nonspecified_production | index | 14_13_nonspecified_industry | 254.0788 | 254.2513 | 236.1408 | 249.4938 | 257.7941 | 266.4307 | 275.7206 | 285.662 | 296.2568 | 307.1948 | 317.2244 | 332.3136 | 344.3063 | 356.3513 | 371.58 | 383.7533 | 399.1247 | 414.5832 | 430.1394 | 445.805 | 461.5944 | 480.6446 | 496.7318 | 516.1163 | 535.6906 | 555.4694 | 575.4663 | 595.6946 | 616.1675 | 640.0665 | 664.2535 | 685.5524 | 710.3409 | 710.3409 | 710.3409 | 710.3409 | 710.3409 | 710.3409 | 710.3409 | 710.3409 | 710.3409 | 710.3409 | 710.3409 | 710.3409 | 710.3409 | 710.3409 | 710.3409 | 710.3409 | 710.3409 | 710.3409 | 710.3409 | 710.3409 | 710.3409
20_USA | 8th_steel_production_projection | thousand tonnes | 14_1_iron_and_steel | 86607.386 | 86021.3879 | 76281.7707 | 80967.2415 | 81590.977 | 82175.86 | 82728.5259 | 83254.421 | 83759.611 | 84250.0997 | 84020.1391 | 83761.9869 | 83451.6748 | 83090.0293 | 82678.5004 | 82218.5622 | 81710.1286 | 81153.794 | 80864.0085 | 80533.1251 | 80163.6102 | 79757.7465 | 79317.707 | 79007.9581 | 78674.1523 | 78320.2342 | 77948.7464 | 77562.1196 | 77162.5747 | 76752.9958 | 76335.159 | 75910.072 | 75478.2975 | 75478.2975 | 75478.2975 | 75478.2975 | 75478.2975 | 75478.2975 | 75478.2975 | 75478.2975 | 75478.2975 | 75478.2975 | 75478.2975 | 75478.2975 | 75478.2975 | 75478.2975 | 75478.2975 | 75478.2975 | 75478.2975 | 75478.2975 | 75478.2975 | 75478.2975 | 75478.2975
20_USA | 8th_steel_production_projection_nz | thousand tonnes | 14_1_iron_and_steel | 86607.386 | 86021.3879 | 76281.7707 | 80949.1048 | 81536.1478 | 82065.4157 | 82543.214 | 82974.6861 | 83365.6058 | 83721.683 | 83342.6007 | 82917.6661 | 82423.5502 | 81861.6263 | 81233.9416 | 80542.619 | 79788.3063 | 78972.38 | 78400.5674 | 77773.0939 | 77093.0232 | 76363.2568 | 75586.602 | 74919.7703 | 74215.5307 | 73478.1641 | 72710.5907 | 71915.5973 | 71095.7444 | 70254.1662 | 69392.9343 | 68513.3946 | 67616.478 | 67092.3567 | 66551.3283 | 65993.3927 | 65418.55 | 64826.8001 | 64218.1431 | 63592.579 | 62950.1077 | 62290.7293 | 61614.4438 | 60921.2511 | 60211.1513 | 59484.1443 | 58740.2302 | 57979.409 | 57201.6806 | 56407.0451 | 55595.5024 | 54767.0526 | 53921.6957
20_USA | 8th_chemicals_production_projection | thousand tonnes | 14_2_chemical_incl_petrochemical | 70823.561 | 72061.8455 | 65464.7345 | 70594.7131 | 72266.8245 | 73932.5616 | 75596.7786 | 77263.6865 | 78938.3365 | 80626.1182 | 81640.9818 | 82634.2833 | 83579.9057 | 84451.5824 | 85271.5209 | 86038.9058 | 86751.465 | 87407.3879 | 88005.5267 | 88546.3736 | 89030.7813 | 89459.4314 | 89833.0894 | 90037.2424 | 90194.5982 | 90308.9222 | 90382.509 | 90417.372 | 90616.567 | 90778.0838 | 90903.3479 | 90992.827 | 91046.3956 | 91046.3956 | 91046.3956 | 91046.3956 | 91046.3956 | 91046.3956 | 91046.3956 | 91046.3956 | 91046.3956 | 91046.3956 | 91046.3956 | 91046.3956 | 91046.3956 | 91046.3956 | 91046.3956 | 91046.3956 | 91046.3956 | 91046.3956 | 91046.3956 | 91046.3956 | 91046.3956
20_USA | 8th_chemicals_production_projection_nz | thousand tonnes | 14_2_chemical_incl_petrochemical | 70823.561 | 72061.8455 | 65464.7345 | 70580.5942 | 72223.4644 | 73843.8426 | 75445.585 | 77031.8954 | 78606.7955 | 80174.612 | 81053.1668 | 81890.5747 | 82660.5267 | 83336.8216 | 83941.2852 | 84472.9977 | 84929.6842 | 85309.6106 | 85611.7764 | 85836.8545 | 85985.9285 | 86059.973 | 86060.0997 | 85877.5218 | 85630.7515 | 85323.8697 | 84959.5585 | 84540.2428 | 84255.284 | 83915.2606 | 83521.9961 | 83076.4511 | 82579.0808 | 82014.5932 | 81431.8962 | 80830.99 | 80211.8745 | 79574.5498 | 78919.0157 | 78245.2724 | 77553.3198 | 76843.1579 | 76114.7867 | 75368.2063 | 74603.4166 | 73820.4176 | 73019.2093 | 72199.7917 | 71362.1649 | 70506.3288 | 69632.2834 | 68740.0287 | 67829.5647
20_USA | 8th_aluminium_production_projection | thousand tonnes | 14_3_non_ferrous_metals | 891 | 1100 | 993.1784 | 1065.3633 | 1085.5693 | 1106.0729 | 1126.878 | 1147.9885 | 1169.4087 | 1191.1424 | 1203.0538 | 1215.0843 | 1227.2352 | 1239.5075 | 1251.9026 | 1264.4216 | 1277.0659 | 1289.8365 | 1302.7349 | 1315.7622 | 1328.9198 | 1342.209 | 1355.6311 | 1369.1874 | 1382.8793 | 1396.7081 | 1410.6752 | 1424.7819 | 1439.0298 | 1453.4201 | 1467.9543 | 1482.6338 | 1497.4601 | 1497.4601 | 1497.4601 | 1497.4601 | 1497.4601 | 1497.4601 | 1497.4601 | 1497.4601 | 1497.4601 | 1497.4601 | 1497.4601 | 1497.4601 | 1497.4601 | 1497.4601 | 1497.4601 | 1497.4601 | 1497.4601 | 1497.4601 | 1497.4601 | 1497.4601 | 1497.4601
20_USA | 8th_cement_production_projection | thousand tonnes | 14_4_nonmetallic_mineral_products | 88500 | 89749.9165 | 81281.1913 | 88252.8233 | 90961.337 | 93692.6193 | 96452.9438 | 99247.5013 | 102082.096 | 104962.5585 | 106988.9587 | 109008.7213 | 110996.7242 | 112522.6465 | 114010.9389 | 115461.7863 | 116874.2166 | 118247.5342 | 119581.8057 | 120878.4178 | 122139.2596 | 123365.867 | 124560.0665 | 125725.1236 | 126865.581 | 127985.6103 | 129088.5887 | 130177.1088 | 131253.9005 | 132321.7691 | 133382.7173 | 134438.0012 | 135488.1629 | 135488.1629 | 135488.1629 | 135488.1629 | 135488.1629 | 135488.1629 | 135488.1629 | 135488.1629 | 135488.1629 | 135488.1629 | 135488.1629 | 135488.1629 | 135488.1629 | 135488.1629 | 135488.1629 | 135488.1629 | 135488.1629 | 135488.1629 | 135488.1629 | 135488.1629 | 135488.1629
20_USA | 8th_cement_production_projection_nz | thousand tonnes | 14_4_nonmetallic_mineral_products | 88500 | 89749.9165 | 81281.1913 | 88234.4667 | 90904.5771 | 93575.6909 | 96252.3216 | 98937.8491 | 101636.2014 | 104351.2566 | 106187.8254 | 107988.3997 | 109726.9217 | 110977.9356 | 112161.2254 | 113276.3256 | 114321.6837 | 115296.0757 | 116199.0756 | 117031.5831 | 117795.0105 | 118490.4479 | 119119.2828 | 119684.2829 | 120189.4067 | 120638.2124 | 121033.4608 | 121377.1363 | 121671.3157 | 121918.1023 | 122118.8135 | 122274.0508 | 122383.7478 | 121510.1202 | 120608.3109 | 119678.3202 | 118720.1479 | 117733.7941 | 116719.2587 | 115676.5418 | 114605.6434 | 113506.5634 | 112379.3019 | 111223.8588 | 110040.2342 | 108828.4281 | 107588.4404 | 106320.2712 | 105023.9205 | 103699.3882 | 102346.6744 | 100965.779 | 99556.7021
20_USA | 8th_transport_production_projection | GVA millions USD | 14_5_transportation_equipment | 296163.9854 | 299125.6253 | 285713.4454 | 292603.851 | 299629.4694 | 306792.5754 | 314095.4787 | 321540.5239 | 329130.0912 | 336866.5967 | 341871.0091 | 346941.8231 | 352079.8663 | 357285.9762 | 362561.0003 | 367905.7962 | 373321.232 | 378808.1859 | 384367.5468 | 390000.2141 | 395707.098 | 401489.1195 | 407347.2107 | 413282.3149 | 419295.3864 | 425387.3911 | 431559.3064 | 437812.1212 | 444146.8364 | 450564.4647 | 457066.0309 | 463652.572 | 470325.1373 | 470325.1373 | 470325.1373 | 470325.1373 | 470325.1373 | 470325.1373 | 470325.1373 | 470325.1373 | 470325.1373 | 470325.1373 | 470325.1373 | 470325.1373 | 470325.1373 | 470325.1373 | 470325.1373 | 470325.1373 | 470325.1373 | 470325.1373 | 470325.1373 | 470325.1373 | 470325.1373
20_USA | 8th_machinery_production_projection | GVA millions USD | 14_6_machinery | 160401.3508 | 162005.3643 | 154741.3759 | 158473.1948 | 162278.2445 | 166157.757 | 170112.9832 | 174145.1929 | 178255.6753 | 182445.7389 | 185156.1107 | 187902.4453 | 190685.1911 | 193504.8015 | 196361.7356 | 199256.4579 | 202189.4385 | 205161.153 | 208172.0829 | 211222.7152 | 214313.5431 | 217445.0651 | 220617.7863 | 223832.2174 | 227088.8754 | 230388.2832 | 233730.9704 | 237117.4724 | 240548.3314 | 244024.0959 | 247545.3208 | 251112.5677 | 254726.4051 | 254726.4051 | 254726.4051 | 254726.4051 | 254726.4051 | 254726.4051 | 254726.4051 | 254726.4051 | 254726.4051 | 254726.4051 | 254726.4051 | 254726.4051 | 254726.4051 | 254726.4051 | 254726.4051 | 254726.4051 | 254726.4051 | 254726.4051 | 254726.4051 | 254726.4051 | 254726.4051
20_USA | 8th_mining_production_projection | GVA millions USD | 14_7_mining_and_quarrying | 50554.3103 | 51407.6585 | 44932.0502 | 46865.7229 | 47460.728 | 48106.5308 | 48799.8213 | 49528.8658 | 50285.2388 | 51062.9337 | 51423.8372 | 51791.5113 | 52163.7389 | 52539.5404 | 52920.3947 | 53310.1647 | 53713.5215 | 54134.2474 | 54574.5871 | 55035.7612 | 55518.5241 | 56022.5734 | 56547.3375 | 57092.6441 | 57658.5544 | 58244.0444 | 58847.2995 | 59466.2448 | 60099.3627 | 60745.441 | 61402.6349 | 62068.6897 | 62741.4642 | 62741.4642 | 62741.4642 | 62741.4642 | 62741.4642 | 62741.4642 | 62741.4642 | 62741.4642 | 62741.4642 | 62741.4642 | 62741.4642 | 62741.4642 | 62741.4642 | 62741.4642 | 62741.4642 | 62741.4642 | 62741.4642 | 62741.4642 | 62741.4642 | 62741.4642 | 62741.4642
20_USA | 8th_food_beverage_tobacco_production_projection | GVA millions USD | 14_8_food_beverages_and_tobacco | 254686.3716 | 257233.2353 | 245699.4244 | 251624.8322 | 257666.5163 | 263826.4331 | 270106.5685 | 276508.939 | 283035.5912 | 289688.6031 | 293992.1502 | 298352.7993 | 302771.2622 | 307248.259 | 311784.5187 | 316380.7787 | 321037.7855 | 325756.2944 | 330537.0696 | 335380.8847 | 340288.5225 | 345260.7748 | 350298.4434 | 355402.3393 | 360573.2832 | 365812.1058 | 371119.6475 | 376496.7589 | 381944.3005 | 387463.1432 | 393054.1684 | 398718.2678 | 404456.3437 | 404456.3437 | 404456.3437 | 404456.3437 | 404456.3437 | 404456.3437 | 404456.3437 | 404456.3437 | 404456.3437 | 404456.3437 | 404456.3437 | 404456.3437 | 404456.3437 | 404456.3437 | 404456.3437 | 404456.3437 | 404456.3437 | 404456.3437 | 404456.3437 | 404456.3437 | 404456.3437
20_USA | 8th_pulp_paper_production_projection | tonnes | 14_9_pulp_paper_and_printing | 72970374.9417 | 73202365.7046 | 65555229.1965 | 69879320.0574 | 70713894.3254 | 71519195.5351 | 72303709.6748 | 73074292.8656 | 73838201.7008 | 74602415.6934 | 74740322.9871 | 74858961.3311 | 74933069.1295 | 75128844.8329 | 75284667.6391 | 75402310.4278 | 75481798.3178 | 75523946.6528 | 75643371.4947 | 75730700.8962 | 75788692.9132 | 75819923.8738 | 75826806.8642 | 75929715.8902 | 76018511.0525 | 76097312.2846 | 76168799.3533 | 76235541.4979 | 76299917.672 | 76364924.5077 | 76432481.6567 | 76503734.8826 | 76579375.8575 | 76579375.8575 | 76579375.8575 | 76579375.8575 | 76579375.8575 | 76579375.8575 | 76579375.8575 | 76579375.8575 | 76579375.8575 | 76579375.8575 | 76579375.8575 | 76579375.8575 | 76579375.8575 | 76579375.8575 | 76579375.8575 | 76579375.8575 | 76579375.8575 | 76579375.8575 | 76579375.8575 | 76579375.8575 | 76579375.8575
20_USA | 8th_wood_production_projection | GVA millions USD | 14_10_wood_and_wood_products | 25450.2268 | 25704.729 | 24552.1817 | 25144.2941 | 25748.0258 | 26363.5722 | 26991.1318 | 27630.906 | 28283.0995 | 28947.9197 | 29377.9633 | 29813.713 | 30255.2399 | 30702.616 | 31155.9141 | 31615.2078 | 32080.5719 | 32552.0817 | 33029.8136 | 33513.845 | 34004.254 | 34501.1198 | 35004.5225 | 35514.5431 | 36031.2637 | 36554.7673 | 37085.1378 | 37622.4602 | 38166.8206 | 38718.306 | 39277.0043 | 39843.0048 | 40416.3976 | 40416.3976 | 40416.3976 | 40416.3976 | 40416.3976 | 40416.3976 | 40416.3976 | 40416.3976 | 40416.3976 | 40416.3976 | 40416.3976 | 40416.3976 | 40416.3976 | 40416.3976 | 40416.3976 | 40416.3976 | 40416.3976 | 40416.3976 | 40416.3976 | 40416.3976 | 40416.3976
20_USA | 8th_construction_production_projection | GVA millions USD | 14_11_construction | 646203.0678 | 652665.0985 | 623400.9334 | 638435.1762 | 653764.4409 | 669393.6913 | 685327.9668 | 701572.383 | 718132.1332 | 735012.4896 | 745931.6655 | 756995.7237 | 768206.4699 | 779565.7314 | 791075.3575 | 802737.2196 | 814553.2114 | 826525.2493 | 838655.2726 | 850945.2439 | 863397.1491 | 876012.9978 | 888794.8239 | 901744.6851 | 914864.6641 | 928156.8682 | 941623.4299 | 955266.5071 | 969088.2836 | 983090.9689 | 997276.7991 | 1011648.0368 | 1026206.9716 | 1026206.9716 | 1026206.9716 | 1026206.9716 | 1026206.9716 | 1026206.9716 | 1026206.9716 | 1026206.9716 | 1026206.9716 | 1026206.9716 | 1026206.9716 | 1026206.9716 | 1026206.9716 | 1026206.9716 | 1026206.9716 | 1026206.9716 | 1026206.9716 | 1026206.9716 | 1026206.9716 | 1026206.9716 | 1026206.9716
20_USA | 8th_textiles_production_projection | GVA millions USD | 14_12_textiles_and_leather | 24677.2765 | 24924.0493 | 23806.506 | 24380.6354 | 24966.0311 | 25562.8827 | 26171.3826 | 26791.7262 | 27424.1119 | 28068.7409 | 28485.7236 | 28908.2391 | 29336.3564 | 29770.1451 | 30209.6761 | 30655.0206 | 31106.251 | 31563.4406 | 32026.6633 | 32495.9941 | 32971.5089 | 33453.2844 | 33941.3982 | 34435.929 | 34936.9562 | 35444.5604 | 35958.823 | 36479.8264 | 37007.654 | 37542.3901 | 38084.1202 | 38632.9307 | 39188.909 | 39188.909 | 39188.909 | 39188.909 | 39188.909 | 39188.909 | 39188.909 | 39188.909 | 39188.909 | 39188.909 | 39188.909 | 39188.909 | 39188.909 | 39188.909 | 39188.909 | 39188.909 | 39188.909 | 39188.909 | 39188.909 | 39188.909 | 39188.909
20_USA | 8th_nonspecified_production | index | 14_13_nonspecified_industry | 152.9066 | 155.4876 | 145.1481 | 150.8085 | 152.1477 | 153.6527 | 155.3117 | 157.0862 | 158.9488 | 160.8801 | 162.8655 | 164.8933 | 166.9571 | 169.0543 | 171.1904 | 173.3784 | 175.6345 | 177.9722 | 180.4003 | 182.9243 | 185.5484 | 188.2732 | 191.0984 | 194.0252 | 197.0554 | 200.1874 | 203.4166 | 206.7375 | 210.1463 | 213.6403 | 217.2145 | 220.8623 | 224.5773 | 224.5773 | 224.5773 | 224.5773 | 224.5773 | 224.5773 | 224.5773 | 224.5773 | 224.5773 | 224.5773 | 224.5773 | 224.5773 | 224.5773 | 224.5773 | 224.5773 | 224.5773 | 224.5773 | 224.5773 | 224.5773 | 224.5773 | 224.5773
21_VN | 8th_steel_production_projection | thousand tonnes | 14_1_iron_and_steel | 15471 | 16323.1435 | 14628.3056 | 16488.3554 | 18585.4268 | 19120.9973 | 19670.5564 | 20234.4496 | 20813.0302 | 21406.6603 | 21834.7935 | 22271.4893 | 22494.2042 | 22719.1463 | 22946.3377 | 23175.8011 | 23407.5591 | 23641.6347 | 23878.0511 | 24116.8316 | 24357.9999 | 24601.5799 | 24847.5957 | 24971.8337 | 25096.6928 | 25222.1763 | 25348.2872 | 25398.9838 | 25449.7817 | 25500.6813 | 25526.182 | 25551.7081 | 25577.2599 | 25577.2599 | 25577.2599 | 25577.2599 | 25577.2599 | 25577.2599 | 25577.2599 | 25577.2599 | 25577.2599 | 25577.2599 | 25577.2599 | 25577.2599 | 25577.2599 | 25577.2599 | 25577.2599 | 25577.2599 | 25577.2599 | 25577.2599 | 25577.2599 | 25577.2599 | 25577.2599
21_VN | 8th_steel_production_projection_nz | thousand tonnes | 14_1_iron_and_steel | 15471 | 16323.1435 | 14628.3056 | 16484.662 | 18572.9374 | 19095.2987 | 19626.4944 | 20166.4618 | 20715.1257 | 21272.3977 | 21658.7177 | 22046.9927 | 22217.0756 | 22383.2664 | 22545.4193 | 22703.3856 | 22857.0133 | 23006.1476 | 23150.6301 | 23290.2995 | 23424.9911 | 23554.5366 | 23678.7648 | 23679.6911 | 23674.4131 | 23662.8405 | 23644.8823 | 23549.9377 | 23448.8181 | 23341.4876 | 23204.7289 | 23061.9497 | 22913.1325 | 22735.524 | 22552.1862 | 22363.1191 | 22168.3227 | 21967.7969 | 21761.5419 | 21549.5576 | 21331.844 | 21108.401 | 20879.2288 | 20644.3272 | 20403.6964 | 20157.3362 | 19905.2467 | 19647.4279 | 19383.8798 | 19114.6025 | 18839.5958 | 18558.8598 | 18272.3944
21_VN | 8th_chemicals_production_projection | thousand tonnes | 14_2_chemical_incl_petrochemical | 1316.3793 | 1386.7414 | 1170.0831 | 1328.6937 | 1504.6117 | 1699.5922 | 1824.3408 | 1941.7547 | 2067.0523 | 2200.761 | 2324.186 | 2455.0165 | 2547.47 | 2619.5838 | 2693.8609 | 2770.3664 | 2849.1671 | 2889.7494 | 2930.9405 | 2972.7494 | 3015.1855 | 3058.2581 | 3101.9768 | 3146.3513 | 3191.3914 | 3237.107 | 3283.5085 | 3330.6059 | 3378.4099 | 3426.9308 | 3476.1796 | 3526.1671 | 3576.9045 | 3576.9045 | 3576.9045 | 3576.9045 | 3576.9045 | 3576.9045 | 3576.9045 | 3576.9045 | 3576.9045 | 3576.9045 | 3576.9045 | 3576.9045 | 3576.9045 | 3576.9045 | 3576.9045 | 3576.9045 | 3576.9045 | 3576.9045 | 3576.9045 | 3576.9045 | 3576.9045
21_VN | 8th_chemicals_production_projection_nz | thousand tonnes | 14_2_chemical_incl_petrochemical | 1316.3793 | 1386.7414 | 1170.0831 | 1328.4279 | 1503.7089 | 1697.5526 | 1820.6921 | 1935.9295 | 2058.3707 | 2188.4368 | 2307.4519 | 2432.9213 | 2519.4478 | 2585.0053 | 2651.8367 | 2719.9457 | 2789.3346 | 2820.3954 | 2851.2189 | 2881.7833 | 2912.0661 | 2942.0443 | 2971.6938 | 3000.9898 | 3029.9069 | 3058.4187 | 3086.498 | 3114.1166 | 3141.2455 | 3167.8549 | 3193.9138 | 3219.3906 | 3244.2524 | 3222.0756 | 3199.1834 | 3175.5758 | 3151.2528 | 3126.2145 | 3100.4608 | 3073.9917 | 3046.8072 | 3018.9074 | 2990.2921 | 2960.9615 | 2930.9155 | 2900.1541 | 2868.6774 | 2836.4852 | 2803.5777 | 2769.9548 | 2735.6165 | 2700.5629 | 2664.7938
21_VN | 8th_aluminium_production_projection | thousand tonnes | 14_3_non_ferrous_metals | 0 | 0 | 0 | 0 | 0 | 0 | 0 | 0 | 0 | 0 | 0 | 0 | 0 | 0 | 0 | 0 | 0 | 0 | 0 | 0 | 0 | 0 | 0 | 0 | 0 | 0 | 0 | 0 | 0 | 0 | 0 | 0 | 0 | 0 | 0 | 0 | 0 | 0 | 0 | 0 | 0 | 0 | 0 | 0 | 0 | 0 | 0 | 0 | 0 | 0 | 0 | 0 | 0
21_VN | 8th_cement_production_projection | thousand tonnes | 14_4_nonmetallic_mineral_products | 80000 | 86400 | 79109.9136 | 87608.9838 | 96745.0285 | 101484.5256 | 106448.3905 | 111646.9893 | 117091.1585 | 122792.2262 | 127703.9152 | 132812.0718 | 138124.5547 | 139505.8003 | 140900.8583 | 142309.8668 | 143732.9655 | 145170.2952 | 146621.9981 | 148088.2181 | 149569.1003 | 151064.7913 | 152575.4392 | 154101.1936 | 155642.2055 | 157198.6276 | 158770.6139 | 160358.32 | 161961.9032 | 163581.5222 | 165217.3375 | 166869.5108 | 168538.2059 | 168538.2059 | 168538.2059 | 168538.2059 | 168538.2059 | 168538.2059 | 168538.2059 | 168538.2059 | 168538.2059 | 168538.2059 | 168538.2059 | 168538.2059 | 168538.2059 | 168538.2059 | 168538.2059 | 168538.2059 | 168538.2059 | 168538.2059 | 168538.2059 | 168538.2059 | 168538.2059
21_VN | 8th_cement_production_projection_nz | thousand tonnes | 14_4_nonmetallic_mineral_products | 80000 | 86400 | 79109.9136 | 87590.7612 | 96684.6596 | 101357.8729 | 106226.9778 | 111298.6506 | 116579.7044 | 122077.0843 | 126747.6683 | 131568.9508 | 136544.4098 | 137590.6646 | 138614.8827 | 139616.2257 | 140593.8375 | 141546.8446 | 142474.355 | 143375.4587 | 144249.2265 | 145094.7107 | 145910.944 | 146696.9394 | 147451.6901 | 148174.1688 | 148863.3276 | 149518.0976 | 150137.3886 | 150720.0886 | 151265.0637 | 151771.1575 | 152237.1907 | 151150.4563 | 150028.666 | 148871.8198 | 147679.9176 | 146452.9594 | 145190.9453 | 143893.8753 | 142561.7493 | 141194.5674 | 139792.3295 | 138355.0357 | 136882.6859 | 135375.2802 | 133832.8186 | 132255.301 | 130642.7274 | 128995.0979 | 127312.4125 | 125594.6711 | 123841.8737
21_VN | 8th_transport_production_projection | GVA millions USD | 14_5_transportation_equipment | 3969.0848 | 4008.7756 | 3814.0293 | 3905.2907 | 3998.4317 | 4093.4883 | 4190.497 | 4289.4949 | 4390.5198 | 4493.6104 | 4561.0146 | 4629.4298 | 4698.8712 | 4769.3543 | 4840.8946 | 4913.508 | 4987.2106 | 5062.0188 | 5137.9491 | 5215.0183 | 5293.2436 | 5372.6422 | 5453.2319 | 5535.0304 | 5618.0558 | 5702.3267 | 5787.8616 | 5874.6795 | 5962.7997 | 6052.2417 | 6143.0253 | 6235.1707 | 6328.6982 | 6328.6982 | 6328.6982 | 6328.6982 | 6328.6982 | 6328.6982 | 6328.6982 | 6328.6982 | 6328.6982 | 6328.6982 | 6328.6982 | 6328.6982 | 6328.6982 | 6328.6982 | 6328.6982 | 6328.6982 | 6328.6982 | 6328.6982 | 6328.6982 | 6328.6982 | 6328.6982
21_VN | 8th_machinery_production_projection | GVA millions USD | 14_6_machinery | 1658.4424 | 1675.0268 | 1593.654 | 1631.7866 | 1670.7047 | 1710.4232 | 1750.9573 | 1792.3225 | 1834.5348 | 1877.6102 | 1905.7743 | 1934.3609 | 1963.3763 | 1992.827 | 2022.7194 | 2053.0602 | 2083.8561 | 2115.1139 | 2146.8406 | 2179.0432 | 2211.7289 | 2244.9048 | 2278.5784 | 2312.7571 | 2347.4484 | 2382.6602 | 2418.4001 | 2454.6761 | 2491.4962 | 2528.8686 | 2566.8017 | 2605.3037 | 2644.3833 | 2644.3833 | 2644.3833 | 2644.3833 | 2644.3833 | 2644.3833 | 2644.3833 | 2644.3833 | 2644.3833 | 2644.3833 | 2644.3833 | 2644.3833 | 2644.3833 | 2644.3833 | 2644.3833 | 2644.3833 | 2644.3833 | 2644.3833 | 2644.3833 | 2644.3833 | 2644.3833
21_VN | 8th_mining_production_projection | GVA millions USD | 14_7_mining_and_quarrying | 2778.1629 | 2944.4017 | 2773.465 | 2915.5194 | 3007.9438 | 3096.398 | 3193.1957 | 3291.3034 | 3390.3473 | 3496.09 | 3572.6152 | 3653.8667 | 3733.8082 | 3817.5919 | 3899.2387 | 3978.3695 | 4064.4034 | 4141.6914 | 4219.6748 | 4293.1404 | 4366.129 | 4416.426 | 4495.1158 | 4562.5256 | 4618.7484 | 4663.8892 | 4698.0711 | 4721.4073 | 4733.9614 | 4735.7973 | 4758.9675 | 4738.547 | 4737.3561 | 4737.3561 | 4737.3561 | 4737.3561 | 4737.3561 | 4737.3561 | 4737.3561 | 4737.3561 | 4737.3561 | 4737.3561 | 4737.3561 | 4737.3561 | 4737.3561 | 4737.3561 | 4737.3561 | 4737.3561 | 4737.3561 | 4737.3561 | 4737.3561 | 4737.3561 | 4737.3561
21_VN | 8th_food_beverage_tobacco_production_projection | GVA millions USD | 14_8_food_beverages_and_tobacco | 11262.757 | 11375.3846 | 10822.7684 | 11081.7336 | 11346.0326 | 11615.7672 | 11891.041 | 12171.9594 | 12458.6299 | 12751.1618 | 12942.4293 | 13136.5657 | 13333.6142 | 13533.6184 | 13736.6227 | 13942.672 | 14151.8121 | 14364.0893 | 14579.5506 | 14798.2439 | 15020.2175 | 15245.5208 | 15474.2036 | 15706.3167 | 15941.9114 | 16181.0401 | 16423.7557 | 16670.112 | 16920.1637 | 17173.9662 | 17431.5757 | 17693.0493 | 17958.445 | 17958.445 | 17958.445 | 17958.445 | 17958.445 | 17958.445 | 17958.445 | 17958.445 | 17958.445 | 17958.445 | 17958.445 | 17958.445 | 17958.445 | 17958.445 | 17958.445 | 17958.445 | 17958.445 | 17958.445 | 17958.445 | 17958.445 | 17958.445
21_VN | 8th_pulp_paper_production_projection | tonnes | 14_9_pulp_paper_and_printing | 1750885.071 | 1759639.4964 | 1665868.3076 | 1693965.2457 | 1722405.1192 | 1751191.6169 | 1780328.4647 | 1809819.4257 | 1839668.3011 | 1869878.9301 | 1884837.9615 | 1899916.6652 | 1915115.9986 | 1926606.6945 | 1938166.3347 | 1949795.3327 | 1961494.1047 | 1973263.0693 | 1985102.6478 | 1997013.2636 | 2008995.3432 | 2021049.3153 | 2033175.6112 | 2045374.6648 | 2057646.9128 | 2069992.7943 | 2082412.7511 | 2094907.2276 | 2107476.671 | 2120121.531 | 2132842.2602 | 2145639.3137 | 2158513.1496 | 2158513.1496 | 2158513.1496 | 2158513.1496 | 2158513.1496 | 2158513.1496 | 2158513.1496 | 2158513.1496 | 2158513.1496 | 2158513.1496 | 2158513.1496 | 2158513.1496 | 2158513.1496 | 2158513.1496 | 2158513.1496 | 2158513.1496 | 2158513.1496 | 2158513.1496 | 2158513.1496 | 2158513.1496 | 2158513.1496
21_VN | 8th_wood_production_projection | GVA millions USD | 14_10_wood_and_wood_products | 885.8106 | 894.6688 | 851.2057 | 871.5732 | 892.3602 | 913.5747 | 935.2249 | 957.319 | 979.8655 | 1002.873 | 1017.9161 | 1033.1848 | 1048.6826 | 1064.4128 | 1080.379 | 1096.5847 | 1113.0335 | 1129.729 | 1146.6749 | 1163.8751 | 1181.3332 | 1199.0532 | 1217.039 | 1235.2946 | 1253.824 | 1272.6313 | 1291.7208 | 1311.0966 | 1330.7631 | 1350.7245 | 1370.9854 | 1391.5502 | 1412.4234 | 1412.4234 | 1412.4234 | 1412.4234 | 1412.4234 | 1412.4234 | 1412.4234 | 1412.4234 | 1412.4234 | 1412.4234 | 1412.4234 | 1412.4234 | 1412.4234 | 1412.4234 | 1412.4234 | 1412.4234 | 1412.4234 | 1412.4234 | 1412.4234 | 1412.4234 | 1412.4234
21_VN | 8th_construction_production_projection | GVA millions USD | 14_11_construction | 12151.6085 | 12273.1246 | 11676.8962 | 11956.2988 | 12241.4562 | 12532.4781 | 12829.4764 | 13132.5647 | 13441.8592 | 13757.4776 | 13963.8397 | 14173.2973 | 14385.8968 | 14601.6852 | 14820.7105 | 15043.0212 | 15268.6665 | 15497.6965 | 15730.1619 | 15966.1144 | 16205.6061 | 16448.6902 | 16695.4205 | 16945.8518 | 17200.0396 | 17458.0402 | 17719.9108 | 17985.7095 | 18255.4951 | 18529.3275 | 18807.2675 | 19089.3765 | 19375.7171 | 19375.7171 | 19375.7171 | 19375.7171 | 19375.7171 | 19375.7171 | 19375.7171 | 19375.7171 | 19375.7171 | 19375.7171 | 19375.7171 | 19375.7171 | 19375.7171 | 19375.7171 | 19375.7171 | 19375.7171 | 19375.7171 | 19375.7171 | 19375.7171 | 19375.7171 | 19375.7171
21_VN | 8th_textiles_production_projection | GVA millions USD | 14_12_textiles_and_leather | 19066.8484 | 19257.5169 | 18321.9867 | 18760.3918 | 19207.8266 | 19664.4633 | 20130.4774 | 20606.0474 | 21091.3551 | 21586.5858 | 21910.3845 | 22239.0403 | 22572.6259 | 22911.2153 | 23254.8835 | 23603.7068 | 23957.7624 | 24317.1288 | 24681.8858 | 25052.114 | 25427.8958 | 25809.3142 | 26196.4539 | 26589.4007 | 26988.2417 | 27393.0653 | 27803.9613 | 28221.0207 | 28644.3361 | 29074.0011 | 29510.1111 | 29952.7628 | 30402.0542 | 30402.0542 | 30402.0542 | 30402.0542 | 30402.0542 | 30402.0542 | 30402.0542 | 30402.0542 | 30402.0542 | 30402.0542 | 30402.0542 | 30402.0542 | 30402.0542 | 30402.0542 | 30402.0542 | 30402.0542 | 30402.0542 | 30402.0542 | 30402.0542 | 30402.0542 | 30402.0542
21_VN | 8th_nonspecified_production | index | 14_13_nonspecified_industry | 453.3658 | 470.8843 | 474.3534 | 498.0773 | 513.4294 | 528.239 | 544.6261 | 561.4111 | 578.5528 | 597.0597 | 615.8819 | 636.0226 | 656.4775 | 678.1909 | 700.1504 | 722.3182 | 746.4556 | 769.7509 | 793.9785 | 818.2115 | 843.2638 | 864.855 | 893.022 | 920.0997 | 946.1037 | 971.0532 | 994.9723 | 1017.8846 | 1039.8045 | 1060.7476 | 1088.0446 | 1107.0101 | 1132.1679 | 1132.1679 | 1132.1679 | 1132.1679 | 1132.1679 | 1132.1679 | 1132.1679 | 1132.1679 | 1132.1679 | 1132.1679 | 1132.1679 | 1132.1679 | 1132.1679 | 1132.1679 | 1132.1679 | 1132.1679 | 1132.1679 | 1132.1679 | 1132.1679 | 1132.1679 | 1132.1679

## Clinker_to_cement
7th clinker to cement
economy | item | scenario | 2017 | 2018 | 2019 | 2020 | 2021 | 2022 | 2023 | 2024 | 2025 | 2026 | 2027 | 2028 | 2029 | 2030 | 2031 | 2032 | 2033 | 2034 | 2035 | 2036 | 2037 | 2038 | 2039 | 2040 | 2041 | 2042 | 2043 | 2044 | 2045 | 2046 | 2047 | 2048 | 2049 | 2050
01_AUS | clinker_ratio | 2DC | 0.98839 | 0.98559 | 0.9828 | 0.98 | 0.979 | 0.978 | 0.977 | 0.976 | 0.975 | 0.974 | 0.973 | 0.972 | 0.971 | 0.97 | 0.969 | 0.968 | 0.967 | 0.966 | 0.965 | 0.964 | 0.963 | 0.962 | 0.961 | 0.96 | 0.96 | 0.96 | 0.96 | 0.96 | 0.96 | 0.96 | 0.96 | 0.96 | 0.96 | 0.96
02_BD | clinker_ratio | 2DC
03_CDA | clinker_ratio | 2DC | 0.86286 | 0.86036 | 0.85786 | 0.85536 | 0.85236 | 0.84936 | 0.84636 | 0.84336 | 0.84036 | 0.83736 | 0.83436 | 0.83136 | 0.82836 | 0.82536 | 0.82236 | 0.81936 | 0.81636 | 0.81336 | 0.81036 | 0.80736 | 0.80436 | 0.80136 | 0.79836 | 0.79536 | 0.79236 | 0.78936 | 0.78636 | 0.78336 | 0.78036 | 0.77736 | 0.77436 | 0.77136 | 0.76836 | 0.76536
04_CHL | clinker_ratio | 2DC | 0.7675 | 0.765 | 0.7625 | 0.76 | 0.757 | 0.754 | 0.751 | 0.748 | 0.745 | 0.742 | 0.739 | 0.736 | 0.733 | 0.73 | 0.727 | 0.724 | 0.721 | 0.718 | 0.715 | 0.712 | 0.709 | 0.706 | 0.703 | 0.7 | 0.697 | 0.694 | 0.691 | 0.688 | 0.685 | 0.682 | 0.679 | 0.676 | 0.673 | 0.67
05_PRC | clinker_ratio | 2DC | 0.6275 | 0.625 | 0.6225 | 0.62 | 0.618 | 0.616 | 0.614 | 0.612 | 0.61 | 0.608 | 0.606 | 0.604 | 0.602 | 0.6 | 0.5985 | 0.597 | 0.5955 | 0.594 | 0.5925 | 0.591 | 0.5895 | 0.588 | 0.5865 | 0.585 | 0.5835 | 0.582 | 0.5805 | 0.579 | 0.5775 | 0.576 | 0.5745 | 0.573 | 0.5715 | 0.57
06_HKC | clinker_ratio | 2DC
07_INA | clinker_ratio | 2DC | 0.7975 | 0.795 | 0.7925 | 0.79 | 0.787 | 0.784 | 0.781 | 0.778 | 0.775 | 0.772 | 0.769 | 0.766 | 0.763 | 0.76 | 0.757 | 0.754 | 0.751 | 0.748 | 0.745 | 0.742 | 0.739 | 0.736 | 0.733 | 0.73 | 0.727 | 0.724 | 0.721 | 0.718 | 0.715 | 0.712 | 0.709 | 0.706 | 0.703 | 0.7
08_JPN | clinker_ratio | 2DC | 0.8225 | 0.82 | 0.8175 | 0.815 | 0.812 | 0.809 | 0.806 | 0.803 | 0.8 | 0.797 | 0.794 | 0.791 | 0.788 | 0.785 | 0.782 | 0.779 | 0.776 | 0.773 | 0.77 | 0.767 | 0.764 | 0.761 | 0.758 | 0.755 | 0.752 | 0.749 | 0.746 | 0.743 | 0.74 | 0.737 | 0.734 | 0.731 | 0.728 | 0.725
09_ROK | clinker_ratio | 2DC | 0.9275 | 0.925 | 0.9225 | 0.92 | 0.917 | 0.914 | 0.911 | 0.908 | 0.905 | 0.902 | 0.899 | 0.896 | 0.893 | 0.89 | 0.887 | 0.884 | 0.881 | 0.878 | 0.875 | 0.872 | 0.869 | 0.866 | 0.863 | 0.86 | 0.857 | 0.854 | 0.851 | 0.848 | 0.845 | 0.842 | 0.839 | 0.836 | 0.833 | 0.83
10_MAS | clinker_ratio | 2DC | 0.726 | 0.7235 | 0.721 | 0.7185 | 0.7155 | 0.7125 | 0.7095 | 0.7065 | 0.7035 | 0.7005 | 0.6975 | 0.6945 | 0.6915 | 0.6885 | 0.6855 | 0.6825 | 0.6795 | 0.6765 | 0.6735 | 0.6705 | 0.6675 | 0.6645 | 0.6615 | 0.6585 | 0.6555 | 0.6525 | 0.6495 | 0.6465 | 0.6435 | 0.6405 | 0.6375 | 0.6345 | 0.6315 | 0.6285
11_MEX | clinker_ratio | 2DC | 0.7775 | 0.775 | 0.7725 | 0.77 | 0.767 | 0.764 | 0.761 | 0.758 | 0.755 | 0.752 | 0.749 | 0.746 | 0.743 | 0.74 | 0.737 | 0.734 | 0.731 | 0.728 | 0.725 | 0.722 | 0.719 | 0.716 | 0.713 | 0.71 | 0.707 | 0.704 | 0.701 | 0.698 | 0.695 | 0.692 | 0.689 | 0.686 | 0.683 | 0.68
12_NZ | clinker_ratio | 2DC | 0.9225 | 0.92 | 0.9175 | 0.915 | 0.912 | 0.909 | 0.906 | 0.903 | 0.9 | 0.897 | 0.894 | 0.891 | 0.888 | 0.885 | 0.882 | 0.879 | 0.876 | 0.873 | 0.87 | 0.867 | 0.864 | 0.861 | 0.858 | 0.855 | 0.852 | 0.849 | 0.846 | 0.843 | 0.84 | 0.837 | 0.834 | 0.831 | 0.828 | 0.825
13_PNG | clinker_ratio | 2DC
14_PE | clinker_ratio | 2DC
15_RP | clinker_ratio | 2DC | 0.78 | 0.78 | 0.78 | 0.78 | 0.78 | 0.78 | 0.78 | 0.78 | 0.78 | 0.78 | 0.78 | 0.78 | 0.78 | 0.78 | 0.78 | 0.78 | 0.78 | 0.78 | 0.78 | 0.78 | 0.78 | 0.78 | 0.78 | 0.78 | 0.78 | 0.78 | 0.78 | 0.78 | 0.78 | 0.78 | 0.78 | 0.78 | 0.78 | 0.78
16_RUS | clinker_ratio | 2DC | 0.7975 | 0.795 | 0.7925 | 0.79 | 0.787 | 0.784 | 0.781 | 0.778 | 0.775 | 0.772 | 0.769 | 0.766 | 0.763 | 0.76 | 0.757 | 0.754 | 0.751 | 0.748 | 0.745 | 0.742 | 0.739 | 0.736 | 0.733 | 0.73 | 0.727 | 0.724 | 0.721 | 0.718 | 0.715 | 0.712 | 0.709 | 0.706 | 0.703 | 0.7
17_SIN | clinker_ratio | 2DC
18_CT | clinker_ratio | 2DC | 0.9475 | 0.945 | 0.9425 | 0.94 | 0.937 | 0.934 | 0.931 | 0.928 | 0.925 | 0.922 | 0.919 | 0.916 | 0.913 | 0.91 | 0.907 | 0.904 | 0.901 | 0.898 | 0.895 | 0.892 | 0.889 | 0.886 | 0.883 | 0.88 | 0.877 | 0.874 | 0.871 | 0.868 | 0.865 | 0.862 | 0.859 | 0.856 | 0.853 | 0.85
19_THA | clinker_ratio | 2DC | 0.8375 | 0.835 | 0.8325 | 0.83 | 0.827 | 0.824 | 0.821 | 0.818 | 0.815 | 0.812 | 0.809 | 0.806 | 0.803 | 0.8 | 0.797 | 0.794 | 0.791 | 0.788 | 0.785 | 0.782 | 0.779 | 0.776 | 0.773 | 0.77 | 0.767 | 0.764 | 0.761 | 0.758 | 0.755 | 0.752 | 0.749 | 0.746 | 0.743 | 0.74
20_USA | clinker_ratio | 2DC | 0.89511 | 0.89261 | 0.89011 | 0.88761 | 0.88461 | 0.88161 | 0.87861 | 0.87561 | 0.87261 | 0.86961 | 0.86661 | 0.86361 | 0.86061 | 0.85761 | 0.85461 | 0.85161 | 0.84861 | 0.84561 | 0.84261 | 0.83961 | 0.83661 | 0.83361 | 0.83061 | 0.82761 | 0.82461 | 0.82161 | 0.81861 | 0.81561 | 0.81261 | 0.80961 | 0.80661 | 0.80361 | 0.80061 | 0.79761
21_VN | clinker_ratio | 2DC | 0.9475 | 0.945 | 0.9425 | 0.94 | 0.937 | 0.934 | 0.931 | 0.928 | 0.925 | 0.922 | 0.919 | 0.916 | 0.913 | 0.91 | 0.907 | 0.904 | 0.901 | 0.898 | 0.895 | 0.892 | 0.889 | 0.886 | 0.883 | 0.88 | 0.877 | 0.874 | 0.871 | 0.868 | 0.865 | 0.862 | 0.859 | 0.856 | 0.853 | 0.85
01_AUS | clinker_ratio | BAU | 0.99119 | 0.99119 | 0.99119 | 0.99119 | 0.99119 | 0.99119 | 0.99119 | 0.99119 | 0.99119 | 0.99119 | 0.99119 | 0.99119 | 0.99119 | 0.99119 | 0.99119 | 0.99119 | 0.99119 | 0.99119 | 0.99119 | 0.99119 | 0.99119 | 0.99119 | 0.99119 | 0.99119 | 0.99119 | 0.99119 | 0.99119 | 0.99119 | 0.99119 | 0.99119 | 0.99119 | 0.99119 | 0.99119 | 0.99119
02_BD | clinker_ratio | BAU
03_CDA | clinker_ratio | BAU | 0.86536 | 0.86536 | 0.86536 | 0.86536 | 0.86536 | 0.86536 | 0.86536 | 0.86536 | 0.86536 | 0.86536 | 0.86536 | 0.86536 | 0.86536 | 0.86536 | 0.86536 | 0.86536 | 0.86536 | 0.86536 | 0.86536 | 0.86536 | 0.86536 | 0.86536 | 0.86536 | 0.86536 | 0.86536 | 0.86536 | 0.86536 | 0.86536 | 0.86536 | 0.86536 | 0.86536 | 0.86536 | 0.86536 | 0.86536
04_CHL | clinker_ratio | BAU | 0.77 | 0.77 | 0.77 | 0.77 | 0.77 | 0.77 | 0.77 | 0.77 | 0.77 | 0.77 | 0.77 | 0.77 | 0.77 | 0.77 | 0.77 | 0.77 | 0.77 | 0.77 | 0.77 | 0.77 | 0.77 | 0.77 | 0.77 | 0.77 | 0.77 | 0.77 | 0.77 | 0.77 | 0.77 | 0.77 | 0.77 | 0.77 | 0.77 | 0.77
05_PRC | clinker_ratio | BAU | 0.63 | 0.63 | 0.63 | 0.63 | 0.63 | 0.63 | 0.63 | 0.63 | 0.63 | 0.63 | 0.63 | 0.63 | 0.63 | 0.63 | 0.63 | 0.63 | 0.63 | 0.63 | 0.63 | 0.63 | 0.63 | 0.63 | 0.63 | 0.63 | 0.63 | 0.63 | 0.63 | 0.63 | 0.63 | 0.63 | 0.63 | 0.63 | 0.63 | 0.63
06_HKC | clinker_ratio | BAU
07_INA | clinker_ratio | BAU | 0.8 | 0.8 | 0.8 | 0.8 | 0.8 | 0.8 | 0.8 | 0.8 | 0.8 | 0.8 | 0.8 | 0.8 | 0.8 | 0.8 | 0.8 | 0.8 | 0.8 | 0.8 | 0.8 | 0.8 | 0.8 | 0.8 | 0.8 | 0.8 | 0.8 | 0.8 | 0.8 | 0.8 | 0.8 | 0.8 | 0.8 | 0.8 | 0.8 | 0.8
08_JPN | clinker_ratio | BAU | 0.825 | 0.825 | 0.825 | 0.825 | 0.825 | 0.825 | 0.825 | 0.825 | 0.825 | 0.825 | 0.825 | 0.825 | 0.825 | 0.825 | 0.825 | 0.825 | 0.825 | 0.825 | 0.825 | 0.825 | 0.825 | 0.825 | 0.825 | 0.825 | 0.825 | 0.825 | 0.825 | 0.825 | 0.825 | 0.825 | 0.825 | 0.825 | 0.825 | 0.825
09_ROK | clinker_ratio | BAU | 0.93 | 0.93 | 0.93 | 0.93 | 0.93 | 0.93 | 0.93 | 0.93 | 0.93 | 0.93 | 0.93 | 0.93 | 0.93 | 0.93 | 0.93 | 0.93 | 0.93 | 0.93 | 0.93 | 0.93 | 0.93 | 0.93 | 0.93 | 0.93 | 0.93 | 0.93 | 0.93 | 0.93 | 0.93 | 0.93 | 0.93 | 0.93 | 0.93 | 0.93
10_MAS | clinker_ratio | BAU | 0.7285 | 0.7285 | 0.7285 | 0.7285 | 0.7285 | 0.7285 | 0.7285 | 0.7285 | 0.7285 | 0.7285 | 0.7285 | 0.7285 | 0.7285 | 0.7285 | 0.7285 | 0.7285 | 0.7285 | 0.7285 | 0.7285 | 0.7285 | 0.7285 | 0.7285 | 0.7285 | 0.7285 | 0.7285 | 0.7285 | 0.7285 | 0.7285 | 0.7285 | 0.7285 | 0.7285 | 0.7285 | 0.7285 | 0.7285
11_MEX | clinker_ratio | BAU | 0.78 | 0.78 | 0.78 | 0.78 | 0.78 | 0.78 | 0.78 | 0.78 | 0.78 | 0.78 | 0.78 | 0.78 | 0.78 | 0.78 | 0.78 | 0.78 | 0.78 | 0.78 | 0.78 | 0.78 | 0.78 | 0.78 | 0.78 | 0.78 | 0.78 | 0.78 | 0.78 | 0.78 | 0.78 | 0.78 | 0.78 | 0.78 | 0.78 | 0.78
12_NZ | clinker_ratio | BAU | 0.925 | 0.925 | 0.925 | 0.925 | 0.925 | 0.925 | 0.925 | 0.925 | 0.925 | 0.925 | 0.925 | 0.925 | 0.925 | 0.925 | 0.925 | 0.925 | 0.925 | 0.925 | 0.925 | 0.925 | 0.925 | 0.925 | 0.925 | 0.925 | 0.925 | 0.925 | 0.925 | 0.925 | 0.925 | 0.925 | 0.925 | 0.925 | 0.925 | 0.925
13_PNG | clinker_ratio | BAU
14_PE | clinker_ratio | BAU
15_RP | clinker_ratio | BAU | 0.78 | 0.78 | 0.78 | 0.78 | 0.78 | 0.78 | 0.78 | 0.78 | 0.78 | 0.78 | 0.78 | 0.78 | 0.78 | 0.78 | 0.78 | 0.78 | 0.78 | 0.78 | 0.78 | 0.78 | 0.78 | 0.78 | 0.78 | 0.78 | 0.78 | 0.78 | 0.78 | 0.78 | 0.78 | 0.78 | 0.78 | 0.78 | 0.78 | 0.78
16_RUS | clinker_ratio | BAU | 0.8 | 0.8 | 0.8 | 0.8 | 0.8 | 0.8 | 0.8 | 0.8 | 0.8 | 0.8 | 0.8 | 0.8 | 0.8 | 0.8 | 0.8 | 0.8 | 0.8 | 0.8 | 0.8 | 0.8 | 0.8 | 0.8 | 0.8 | 0.8 | 0.8 | 0.8 | 0.8 | 0.8 | 0.8 | 0.8 | 0.8 | 0.8 | 0.8 | 0.8
17_SIN | clinker_ratio | BAU
18_CT | clinker_ratio | BAU | 0.95 | 0.95 | 0.95 | 0.95 | 0.95 | 0.95 | 0.95 | 0.95 | 0.95 | 0.95 | 0.95 | 0.95 | 0.95 | 0.95 | 0.95 | 0.95 | 0.95 | 0.95 | 0.95 | 0.95 | 0.95 | 0.95 | 0.95 | 0.95 | 0.95 | 0.95 | 0.95 | 0.95 | 0.95 | 0.95 | 0.95 | 0.95 | 0.95 | 0.95
19_THA | clinker_ratio | BAU | 0.84 | 0.84 | 0.84 | 0.84 | 0.84 | 0.84 | 0.84 | 0.84 | 0.84 | 0.84 | 0.84 | 0.84 | 0.84 | 0.84 | 0.84 | 0.84 | 0.84 | 0.84 | 0.84 | 0.84 | 0.84 | 0.84 | 0.84 | 0.84 | 0.84 | 0.84 | 0.84 | 0.84 | 0.84 | 0.84 | 0.84 | 0.84 | 0.84 | 0.84
20_USA | clinker_ratio | BAU | 0.89761 | 0.89761 | 0.89761 | 0.89761 | 0.89761 | 0.89761 | 0.89761 | 0.89761 | 0.89761 | 0.89761 | 0.89761 | 0.89761 | 0.89761 | 0.89761 | 0.89761 | 0.89761 | 0.89761 | 0.89761 | 0.89761 | 0.89761 | 0.89761 | 0.89761 | 0.89761 | 0.89761 | 0.89761 | 0.89761 | 0.89761 | 0.89761 | 0.89761 | 0.89761 | 0.89761 | 0.89761 | 0.89761 | 0.89761
21_VN | clinker_ratio | BAU | 0.95 | 0.95 | 0.95 | 0.95 | 0.95 | 0.95 | 0.95 | 0.95 | 0.95 | 0.95 | 0.95 | 0.95 | 0.95 | 0.95 | 0.95 | 0.95 | 0.95 | 0.95 | 0.95 | 0.95 | 0.95 | 0.95 | 0.95 | 0.95 | 0.95 | 0.95 | 0.95 | 0.95 | 0.95 | 0.95 | 0.95 | 0.95 | 0.95 | 0.95
01_AUS | clinker_ratio | TGT | 0.98839 | 0.98559 | 0.9828 | 0.98 | 0.979 | 0.978 | 0.977 | 0.976 | 0.975 | 0.974 | 0.973 | 0.972 | 0.971 | 0.97 | 0.969 | 0.968 | 0.967 | 0.966 | 0.965 | 0.964 | 0.963 | 0.962 | 0.961 | 0.96 | 0.96 | 0.96 | 0.96 | 0.96 | 0.96 | 0.96 | 0.96 | 0.96 | 0.96 | 0.96
02_BD | clinker_ratio | TGT
03_CDA | clinker_ratio | TGT | 0.86411 | 0.86286 | 0.86161 | 0.86036 | 0.85886 | 0.85736 | 0.85586 | 0.85436 | 0.85286 | 0.85136 | 0.84986 | 0.84836 | 0.84686 | 0.84536 | 0.84386 | 0.84236 | 0.84086 | 0.83936 | 0.83786 | 0.83636 | 0.83486 | 0.83336 | 0.83186 | 0.83036 | 0.82886 | 0.82736 | 0.82586 | 0.82436 | 0.82286 | 0.82136 | 0.81986 | 0.81836 | 0.81686 | 0.81536
04_CHL | clinker_ratio | TGT | 0.76875 | 0.7675 | 0.76625 | 0.765 | 0.7635 | 0.762 | 0.7605 | 0.759 | 0.7575 | 0.756 | 0.7545 | 0.753 | 0.7515 | 0.75 | 0.7485 | 0.747 | 0.7455 | 0.744 | 0.7425 | 0.741 | 0.7395 | 0.738 | 0.7365 | 0.735 | 0.7335 | 0.732 | 0.7305 | 0.729 | 0.7275 | 0.726 | 0.7245 | 0.723 | 0.7215 | 0.72
05_PRC | clinker_ratio | TGT | 0.62875 | 0.6275 | 0.62625 | 0.625 | 0.6235 | 0.622 | 0.6205 | 0.619 | 0.6175 | 0.616 | 0.6145 | 0.613 | 0.6115 | 0.61 | 0.6085 | 0.607 | 0.6055 | 0.604 | 0.6025 | 0.601 | 0.5995 | 0.598 | 0.5965 | 0.595 | 0.5935 | 0.592 | 0.5905 | 0.589 | 0.5875 | 0.586 | 0.5845 | 0.583 | 0.5815 | 0.58
06_HKC | clinker_ratio | TGT
07_INA | clinker_ratio | TGT | 0.79875 | 0.7975 | 0.79625 | 0.795 | 0.7935 | 0.792 | 0.7905 | 0.789 | 0.7875 | 0.786 | 0.7845 | 0.783 | 0.7815 | 0.78 | 0.7785 | 0.777 | 0.7755 | 0.774 | 0.7725 | 0.771 | 0.7695 | 0.768 | 0.7665 | 0.765 | 0.7635 | 0.762 | 0.7605 | 0.759 | 0.7575 | 0.756 | 0.7545 | 0.753 | 0.7515 | 0.75
08_JPN | clinker_ratio | TGT | 0.82375 | 0.8225 | 0.82125 | 0.82 | 0.8185 | 0.817 | 0.8155 | 0.814 | 0.8125 | 0.811 | 0.8095 | 0.808 | 0.8065 | 0.805 | 0.8035 | 0.802 | 0.8005 | 0.799 | 0.7975 | 0.796 | 0.7945 | 0.793 | 0.7915 | 0.79 | 0.7885 | 0.787 | 0.7855 | 0.784 | 0.7825 | 0.781 | 0.7795 | 0.778 | 0.7765 | 0.775
09_ROK | clinker_ratio | TGT | 0.92875 | 0.9275 | 0.92625 | 0.925 | 0.9235 | 0.922 | 0.9205 | 0.919 | 0.9175 | 0.916 | 0.9145 | 0.913 | 0.9115 | 0.91 | 0.9085 | 0.907 | 0.9055 | 0.904 | 0.9025 | 0.901 | 0.8995 | 0.898 | 0.8965 | 0.895 | 0.8935 | 0.892 | 0.8905 | 0.889 | 0.8875 | 0.886 | 0.8845 | 0.883 | 0.8815 | 0.88
10_MAS | clinker_ratio | TGT | 0.72725 | 0.726 | 0.72475 | 0.7235 | 0.722 | 0.7205 | 0.719 | 0.7175 | 0.716 | 0.7145 | 0.713 | 0.7115 | 0.71 | 0.7085 | 0.707 | 0.7055 | 0.704 | 0.7025 | 0.701 | 0.6995 | 0.698 | 0.6965 | 0.695 | 0.6935 | 0.692 | 0.6905 | 0.689 | 0.6875 | 0.686 | 0.6845 | 0.683 | 0.6815 | 0.68 | 0.6785
11_MEX | clinker_ratio | TGT | 0.77875 | 0.7775 | 0.77625 | 0.775 | 0.7735 | 0.772 | 0.7705 | 0.769 | 0.7675 | 0.766 | 0.7645 | 0.763 | 0.7615 | 0.76 | 0.7585 | 0.757 | 0.7555 | 0.754 | 0.7525 | 0.751 | 0.7495 | 0.748 | 0.7465 | 0.745 | 0.7435 | 0.742 | 0.7405 | 0.739 | 0.7375 | 0.736 | 0.7345 | 0.733 | 0.7315 | 0.73
12_NZ | clinker_ratio | TGT | 0.92375 | 0.9225 | 0.92125 | 0.92 | 0.9185 | 0.917 | 0.9155 | 0.914 | 0.9125 | 0.911 | 0.9095 | 0.908 | 0.9065 | 0.905 | 0.9035 | 0.902 | 0.9005 | 0.899 | 0.8975 | 0.896 | 0.8945 | 0.893 | 0.8915 | 0.89 | 0.8885 | 0.887 | 0.8855 | 0.884 | 0.8825 | 0.881 | 0.8795 | 0.878 | 0.8765 | 0.875
13_PNG | clinker_ratio | TGT
14_PE | clinker_ratio | TGT
15_RP | clinker_ratio | TGT | 0.78 | 0.78 | 0.78 | 0.78 | 0.78 | 0.78 | 0.78 | 0.78 | 0.78 | 0.78 | 0.78 | 0.78 | 0.78 | 0.78 | 0.78 | 0.78 | 0.78 | 0.78 | 0.78 | 0.78 | 0.78 | 0.78 | 0.78 | 0.78 | 0.78 | 0.78 | 0.78 | 0.78 | 0.78 | 0.78 | 0.78 | 0.78 | 0.78 | 0.78
16_RUS | clinker_ratio | TGT | 0.79875 | 0.7975 | 0.79625 | 0.795 | 0.7935 | 0.792 | 0.7905 | 0.789 | 0.7875 | 0.786 | 0.7845 | 0.783 | 0.7815 | 0.78 | 0.7785 | 0.777 | 0.7755 | 0.774 | 0.7725 | 0.771 | 0.7695 | 0.768 | 0.7665 | 0.765 | 0.7635 | 0.762 | 0.7605 | 0.759 | 0.7575 | 0.756 | 0.7545 | 0.753 | 0.7515 | 0.75
17_SIN | clinker_ratio | TGT
18_CT | clinker_ratio | TGT | 0.94875 | 0.9475 | 0.94625 | 0.945 | 0.9435 | 0.942 | 0.9405 | 0.939 | 0.9375 | 0.936 | 0.9345 | 0.933 | 0.9315 | 0.93 | 0.9285 | 0.927 | 0.9255 | 0.924 | 0.9225 | 0.921 | 0.9195 | 0.918 | 0.9165 | 0.915 | 0.9135 | 0.912 | 0.9105 | 0.909 | 0.9075 | 0.906 | 0.9045 | 0.903 | 0.9015 | 0.9
19_THA | clinker_ratio | TGT | 0.83875 | 0.8375 | 0.83625 | 0.835 | 0.8335 | 0.832 | 0.8305 | 0.829 | 0.8275 | 0.826 | 0.8245 | 0.823 | 0.8215 | 0.82 | 0.8185 | 0.817 | 0.8155 | 0.814 | 0.8125 | 0.811 | 0.8095 | 0.808 | 0.8065 | 0.805 | 0.8035 | 0.802 | 0.8005 | 0.799 | 0.7975 | 0.796 | 0.7945 | 0.793 | 0.7915 | 0.79
20_USA | clinker_ratio | TGT | 0.89636 | 0.89511 | 0.89386 | 0.89261 | 0.89111 | 0.88961 | 0.88811 | 0.88661 | 0.88511 | 0.88361 | 0.88211 | 0.88061 | 0.87911 | 0.87761 | 0.87611 | 0.87461 | 0.87311 | 0.87161 | 0.87011 | 0.86861 | 0.86711 | 0.86561 | 0.86411 | 0.86261 | 0.86111 | 0.85961 | 0.85811 | 0.85661 | 0.85511 | 0.85361 | 0.85211 | 0.85061 | 0.84911 | 0.84761
21_VN | clinker_ratio | TGT | 0.94875 | 0.9475 | 0.94625 | 0.945 | 0.9435 | 0.942 | 0.9405 | 0.939 | 0.9375 | 0.936 | 0.9345 | 0.933 | 0.9315 | 0.93 | 0.9285 | 0.927 | 0.9255 | 0.924 | 0.9225 | 0.921 | 0.9195 | 0.918 | 0.9165 | 0.915 | 0.9135 | 0.912 | 0.9105 | 0.909 | 0.9075 | 0.906 | 0.9045 | 0.903 | 0.9015 | 0.9

## 01_AUS
Cement CCS addition and fuel switching calculation
Improvement in energy efficiency also captures lower clinker to cement ratio |  |  |  |  | 01_AUS 2018 | value |  | CCS assumptions for ammonia | value
[5 empty] | 0.006875 | EnergyEff_improv |  | 91239.1325 | Coal tCO2/PJ
[5 empty] | 40 | plant life years |  | 52546.0973 | Gas tCO2/PJ
[5 empty] | 4 | existing thermal eff |  | 60189.166 | Oil tCO2/PJ
[5 empty] | 3.15 | new plant thermal eff |  | 4.1868e-05 | toe to PJ
[5 empty] | 2.9 | BAT thermal eff |  | 0.8 | CCS capture rate
[5 empty] | 0.5312% | new to existing p.a. |  | 250 | kWh per tonne cement
[5 empty] | 0.6875% | BAT to existing p.a. |  | 3.6e-09 | kWh to PJ
[5 empty] | 40.99% | cement to nmm |  | 0 | additional thermal
[12 empty] | efficiency starts in 2020 | [49 empty] | PASTE into OSeMOSYS input sheet
NON METALLIC MINERALS ENERGY CONSUMPTION, PETAJOULES, 2018 | [5 empty] | MATCH |  |  | EI | Energy intensity in years 2019 and on, assuming 2018 baseline and improvement shown in input cells above | [51 empty] | OSeMOSYS labels |  | Intentionally blank |  | Energy use
economy | fuel_code | short_fuel_code | item_code_new | 2017 | 2018 | economy | industry | total_production | energy_intensity_2018 | 2019 | 2020 | 2021 | 2022 | 2023 | 2024 | 2025 | 2026 | 2027 | 2028 | 2029 | 2030 | 2031 | 2032 | 2033 | 2034 | 2035 | 2036 | 2037 | 2038 | 2039 | 2040 | 2041 | 2042 | 2043 | 2044 | 2045 | 2046 | 2047 | 2048 | 2049 | 2050 | 2051 | 2052 | 2053 | 2054 | 2055 | 2056 | 2057 | 2058 | 2059 | 2060 | 2061 | 2062 | 2063 | 2064 | 2065 | 2066 | 2067 | 2068 | 2069 | 2070 | REGION | FUEL |  |  | 2017 | 2018 | 2019 | 2020 | 2021 | 2022 | 2023 | 2024 | 2025 | 2026 | 2027 | 2028 | 2029 | 2030 | 2031 | 2032 | 2033 | 2034 | 2035 | 2036 | 2037 | 2038 | 2039 | 2040 | 2041 | 2042 | 2043 | 2044 | 2045 | 2046 | 2047 | 2048 | 2049 | 2050 | 2051 | 2052 | 2053 | 2054 | 2055 | 2056 | 2057 | 2058 | 2059 | 2060 | 2061 | 2062 | 2063 | 2064 | 2065 | 2066 | 2067 | 2068 | 2069 | 2070
01_AUS | 1_x_coal_thermal | 1_x_coal_thermal | 14_4_nonmetallic_mineral_products | 15.8125 | 20.1152 | 1 | 6 | 9454.7909 | 0.0021275 | 0.0021275 | 0.0021275 | 0.0021129 | 0.0020984 | 0.0020839 | 0.0020696 | 0.0020554 | 0.0020412 | 0.0020272 | 0.0020133 | 0.0019994 | 0.0019857 | 0.001972 | 0.0019585 | 0.001945 | 0.0019316 | 0.0019184 | 0.0019052 | 0.0018921 | 0.0018791 | 0.0018661 | 0.0018533 | 0.0018406 | 0.0018279 | 0.0018154 | 0.0018029 | 0.0017905 | 0.0017782 | 0.0017659 | 0.0017538 | 0.0017417 | 0.0017298 | 0.0017179 | 0.0017061 | 0.0016943 | 0.0016827 | 0.0016711 | 0.0016596 | 0.0016482 | 0.0016369 | 0.0016256 | 0.0016145 | 0.0016034 | 0.0015923 | 0.0015814 | 0.0015705 | 0.0015597 | 0.001549 | 0.0015384 | 0.0015278 | 0.0015173 | 0.0015068 | 01_AUS | d_ind_cem_1_x_coal_thermal |  |  | 15.8125 | 20.1152 | 20.4146 | 19.4983 | 19.7842 | 20.0558 | 20.3156 | 20.5653 | 20.8057 | 21.0252 | 21.2374 | 21.2646 | 21.2802 | 21.2821 | 21.3181 | 21.3415 | 21.3528 | 21.3525 | 21.341 | 21.307 | 21.2622 | 21.2065 | 21.1397 | 21.061 | 20.9615 | 20.8533 | 20.7365 | 20.6117 | 20.4796 | 20.3321 | 20.1795 | 20.0215 | 19.8577 | 19.6878 | 19.4129 | 19.1363 | 18.8582 | 18.5786 | 18.2976 | 18.0152 | 17.7315 | 17.4466 | 17.1605 | 16.8733 | 16.585 | 16.2957 | 16.0054 | 15.7143 | 15.4223 | 15.1295 | 14.836 | 14.5418 | 14.247 | 13.9516
01_AUS | 1_1_coking_coal | 1_1_coking_coal | 14_4_nonmetallic_mineral_products | 0 | 0 | 1 | 6 | 9454.7909 | 0 | 0 | 0 | 0 | 0 | 0 | 0 | 0 | 0 | 0 | 0 | 0 | 0 | 0 | 0 | 0 | 0 | 0 | 0 | 0 | 0 | 0 | 0 | 0 | 0 | 0 | 0 | 0 | 0 | 0 | 0 | 0 | 0 | 0 | 0 | 0 | 0 | 0 | 0 | 0 | 0 | 0 | 0 | 0 | 0 | 0 | 0 | 0 | 0 | 0 | 0 | 0 | 0 | 01_AUS | d_ind_cem_1_1_coking_coal |  |  | 0 | 0 | 0 | 0 | 0 | 0 | 0 | 0 | 0 | 0 | 0 | 0 | 0 | 0 | 0 | 0 | 0 | 0 | 0 | 0 | 0 | 0 | 0 | 0 | 0 | 0 | 0 | 0 | 0 | 0 | 0 | 0 | 0 | 0 | 0 | 0 | 0 | 0 | 0 | 0 | 0 | 0 | 0 | 0 | 0 | 0 | 0 | 0 | 0 | 0 | 0 | 0 | 0 | 0
01_AUS | 1_5_lignite | 1_5_lignite | 14_4_nonmetallic_mineral_products | 0 | 0 | 1 | 6 | 9454.7909 | 0 | 0 | 0 | 0 | 0 | 0 | 0 | 0 | 0 | 0 | 0 | 0 | 0 | 0 | 0 | 0 | 0 | 0 | 0 | 0 | 0 | 0 | 0 | 0 | 0 | 0 | 0 | 0 | 0 | 0 | 0 | 0 | 0 | 0 | 0 | 0 | 0 | 0 | 0 | 0 | 0 | 0 | 0 | 0 | 0 | 0 | 0 | 0 | 0 | 0 | 0 | 0 | 0 | 01_AUS | d_ind_cem_1_5_lignite |  |  | 0 | 0 | 0 | 0 | 0 | 0 | 0 | 0 | 0 | 0 | 0 | 0 | 0 | 0 | 0 | 0 | 0 | 0 | 0 | 0 | 0 | 0 | 0 | 0 | 0 | 0 | 0 | 0 | 0 | 0 | 0 | 0 | 0 | 0 | 0 | 0 | 0 | 0 | 0 | 0 | 0 | 0 | 0 | 0 | 0 | 0 | 0 | 0 | 0 | 0 | 0 | 0 | 0 | 0
01_AUS | 2_coal_products | 2_coal_products | 14_4_nonmetallic_mineral_products | 0.10798 | 0.10798 | 1 | 6 | 9454.7909 | 1.142e-05 | 1.142e-05 | 1.142e-05 | 1.1342e-05 | 1.1264e-05 | 1.1186e-05 | 1.111e-05 | 1.1033e-05 | 1.0957e-05 | 1.0882e-05 | 1.0807e-05 | 1.0733e-05 | 1.0659e-05 | 1.0586e-05 | 1.0513e-05 | 1.0441e-05 | 1.0369e-05 | 1.0298e-05 | 1.0227e-05 | 1.0157e-05 | 1.0087e-05 | 1.0017e-05 | 9.9486e-06 | 9.8802e-06 | 9.8122e-06 | 9.7448e-06 | 9.6778e-06 | 9.6112e-06 | 9.5452e-06 | 9.4795e-06 | 9.4144e-06 | 9.3496e-06 | 9.2854e-06 | 9.2215e-06 | 9.1581e-06 | 9.0952e-06 | 9.0326e-06 | 8.9705e-06 | 8.9089e-06 | 8.8476e-06 | 8.7868e-06 | 8.7264e-06 | 8.6664e-06 | 8.6068e-06 | 8.5476e-06 | 8.4889e-06 | 8.4305e-06 | 8.3726e-06 | 8.315e-06 | 8.2578e-06 | 8.2011e-06 | 8.1447e-06 | 8.0887e-06 | 01_AUS | d_ind_cem_2_coal_products |  |  | 0.10798 | 0.10798 | 0.10958 | 0.10467 | 0.1062 | 0.10766 | 0.10905 | 0.11039 | 0.11168 | 0.11286 | 0.114 | 0.11415 | 0.11423 | 0.11424 | 0.11444 | 0.11456 | 0.11462 | 0.11462 | 0.11456 | 0.11437 | 0.11413 | 0.11384 | 0.11348 | 0.11305 | 0.11252 | 0.11194 | 0.11131 | 0.11064 | 0.10993 | 0.10914 | 0.10832 | 0.10747 | 0.1066 | 0.10568 | 0.10421 | 0.10272 | 0.10123 | 0.099729 | 0.098221 | 0.096705 | 0.095182 | 0.093653 | 0.092117 | 0.090575 | 0.089028 | 0.087475 | 0.085917 | 0.084354 | 0.082786 | 0.081215 | 0.079639 | 0.07806 | 0.076477 | 0.074891
01_AUS | 6_1_crude_oil | 6_1_crude_oil | 14_4_nonmetallic_mineral_products | 0 | 0 | 1 | 6 | 9454.7909 | 0 | 0 | 0 | 0 | 0 | 0 | 0 | 0 | 0 | 0 | 0 | 0 | 0 | 0 | 0 | 0 | 0 | 0 | 0 | 0 | 0 | 0 | 0 | 0 | 0 | 0 | 0 | 0 | 0 | 0 | 0 | 0 | 0 | 0 | 0 | 0 | 0 | 0 | 0 | 0 | 0 | 0 | 0 | 0 | 0 | 0 | 0 | 0 | 0 | 0 | 0 | 0 | 0 | 01_AUS | d_ind_cem_6_1_crude_oil |  |  | 0 | 0 | 0 | 0 | 0 | 0 | 0 | 0 | 0 | 0 | 0 | 0 | 0 | 0 | 0 | 0 | 0 | 0 | 0 | 0 | 0 | 0 | 0 | 0 | 0 | 0 | 0 | 0 | 0 | 0 | 0 | 0 | 0 | 0 | 0 | 0 | 0 | 0 | 0 | 0 | 0 | 0 | 0 | 0 | 0 | 0 | 0 | 0 | 0 | 0 | 0 | 0 | 0 | 0
01_AUS | 6_x_ngls | 6_x_ngls | 14_4_nonmetallic_mineral_products | 0 | 0 | 1 | 6 | 9454.7909 | 0 | 0 | 0 | 0 | 0 | 0 | 0 | 0 | 0 | 0 | 0 | 0 | 0 | 0 | 0 | 0 | 0 | 0 | 0 | 0 | 0 | 0 | 0 | 0 | 0 | 0 | 0 | 0 | 0 | 0 | 0 | 0 | 0 | 0 | 0 | 0 | 0 | 0 | 0 | 0 | 0 | 0 | 0 | 0 | 0 | 0 | 0 | 0 | 0 | 0 | 0 | 0 | 0 | 01_AUS | d_ind_cem_6_x_ngls |  |  | 0 | 0 | 0 | 0 | 0 | 0 | 0 | 0 | 0 | 0 | 0 | 0 | 0 | 0 | 0 | 0 | 0 | 0 | 0 | 0 | 0 | 0 | 0 | 0 | 0 | 0 | 0 | 0 | 0 | 0 | 0 | 0 | 0 | 0 | 0 | 0 | 0 | 0 | 0 | 0 | 0 | 0 | 0 | 0 | 0 | 0 | 0 | 0 | 0 | 0 | 0 | 0 | 0 | 0
01_AUS | 7_1_motor_gasoline | 7_1_mo_gasoline | 14_4_nonmetallic_mineral_products | 0.0001256 | 0.0001256 | 1 | 6 | 9454.7909 | 1.3285e-08 | 1.3285e-08 | 1.3285e-08 | 1.3193e-08 | 1.3103e-08 | 1.3013e-08 | 1.2923e-08 | 1.2834e-08 | 1.2746e-08 | 1.2658e-08 | 1.2571e-08 | 1.2485e-08 | 1.2399e-08 | 1.2314e-08 | 1.2229e-08 | 1.2145e-08 | 1.2062e-08 | 1.1979e-08 | 1.1896e-08 | 1.1815e-08 | 1.1733e-08 | 1.1653e-08 | 1.1573e-08 | 1.1493e-08 | 1.1414e-08 | 1.1336e-08 | 1.1258e-08 | 1.118e-08 | 1.1103e-08 | 1.1027e-08 | 1.0951e-08 | 1.0876e-08 | 1.0801e-08 | 1.0727e-08 | 1.0653e-08 | 1.058e-08 | 1.0507e-08 | 1.0435e-08 | 1.0363e-08 | 1.0292e-08 | 1.0221e-08 | 1.0151e-08 | 1.0081e-08 | 1.0012e-08 | 9.943e-09 | 9.8746e-09 | 9.8067e-09 | 9.7393e-09 | 9.6723e-09 | 9.6058e-09 | 9.5398e-09 | 9.4742e-09 | 9.4091e-09 | 01_AUS | d_ind_cem_7_1_mo_gasoline |  |  | 0.0001256 | 0.0001256 | 0.00012747 | 0.00012175 | 0.00012354 | 0.00012523 | 0.00012686 | 0.00012841 | 0.00012992 | 0.00013129 | 0.00013261 | 0.00013278 | 0.00013288 | 0.00013289 | 0.00013312 | 0.00013326 | 0.00013333 | 0.00013333 | 0.00013326 | 0.00013305 | 0.00013277 | 0.00013242 | 0.000132 | 0.00013151 | 0.00013089 | 0.00013021 | 0.00012948 | 0.0001287 | 0.00012788 | 0.00012696 | 0.00012601 | 0.00012502 | 0.000124 | 0.00012294 | 0.00012122 | 0.00011949 | 0.00011776 | 0.00011601 | 0.00011425 | 0.00011249 | 0.00011072 | 0.00010894 | 0.00010715 | 0.00010536 | 0.00010356 | 0.00010175 | 9.9942e-05 | 9.8124e-05 | 9.63e-05 | 9.4472e-05 | 9.2639e-05 | 9.0802e-05 | 8.8961e-05 | 8.7117e-05
01_AUS | 7_2_aviation_gasoline | 7_2_avi_gasoline | 14_4_nonmetallic_mineral_products | 0 | 0 | 1 | 6 | 9454.7909 | 0 | 0 | 0 | 0 | 0 | 0 | 0 | 0 | 0 | 0 | 0 | 0 | 0 | 0 | 0 | 0 | 0 | 0 | 0 | 0 | 0 | 0 | 0 | 0 | 0 | 0 | 0 | 0 | 0 | 0 | 0 | 0 | 0 | 0 | 0 | 0 | 0 | 0 | 0 | 0 | 0 | 0 | 0 | 0 | 0 | 0 | 0 | 0 | 0 | 0 | 0 | 0 | 0 | 01_AUS | d_ind_cem_7_2_avi_gasoline |  |  | 0 | 0 | 0 | 0 | 0 | 0 | 0 | 0 | 0 | 0 | 0 | 0 | 0 | 0 | 0 | 0 | 0 | 0 | 0 | 0 | 0 | 0 | 0 | 0 | 0 | 0 | 0 | 0 | 0 | 0 | 0 | 0 | 0 | 0 | 0 | 0 | 0 | 0 | 0 | 0 | 0 | 0 | 0 | 0 | 0 | 0 | 0 | 0 | 0 | 0 | 0 | 0 | 0 | 0
01_AUS | 7_3_naphtha | 7_3_naphtha | 14_4_nonmetallic_mineral_products | 0 | 0 | 1 | 6 | 9454.7909 | 0 | 0 | 0 | 0 | 0 | 0 | 0 | 0 | 0 | 0 | 0 | 0 | 0 | 0 | 0 | 0 | 0 | 0 | 0 | 0 | 0 | 0 | 0 | 0 | 0 | 0 | 0 | 0 | 0 | 0 | 0 | 0 | 0 | 0 | 0 | 0 | 0 | 0 | 0 | 0 | 0 | 0 | 0 | 0 | 0 | 0 | 0 | 0 | 0 | 0 | 0 | 0 | 0 | 01_AUS | d_ind_cem_7_3_naphtha |  |  | 0 | 0 | 0 | 0 | 0 | 0 | 0 | 0 | 0 | 0 | 0 | 0 | 0 | 0 | 0 | 0 | 0 | 0 | 0 | 0 | 0 | 0 | 0 | 0 | 0 | 0 | 0 | 0 | 0 | 0 | 0 | 0 | 0 | 0 | 0 | 0 | 0 | 0 | 0 | 0 | 0 | 0 | 0 | 0 | 0 | 0 | 0 | 0 | 0 | 0 | 0 | 0 | 0 | 0
01_AUS | 7_x_jet_fuel | 7_x_jet_fuel | 14_4_nonmetallic_mineral_products | 0 | 0 | 1 | 6 | 9454.7909 | 0 | 0 | 0 | 0 | 0 | 0 | 0 | 0 | 0 | 0 | 0 | 0 | 0 | 0 | 0 | 0 | 0 | 0 | 0 | 0 | 0 | 0 | 0 | 0 | 0 | 0 | 0 | 0 | 0 | 0 | 0 | 0 | 0 | 0 | 0 | 0 | 0 | 0 | 0 | 0 | 0 | 0 | 0 | 0 | 0 | 0 | 0 | 0 | 0 | 0 | 0 | 0 | 0 | 01_AUS | d_ind_cem_7_x_jet_fuel |  |  | 0 | 0 | 0 | 0 | 0 | 0 | 0 | 0 | 0 | 0 | 0 | 0 | 0 | 0 | 0 | 0 | 0 | 0 | 0 | 0 | 0 | 0 | 0 | 0 | 0 | 0 | 0 | 0 | 0 | 0 | 0 | 0 | 0 | 0 | 0 | 0 | 0 | 0 | 0 | 0 | 0 | 0 | 0 | 0 | 0 | 0 | 0 | 0 | 0 | 0 | 0 | 0 | 0 | 0
01_AUS | 7_6_kerosene | 7_6_kerosene | 14_4_nonmetallic_mineral_products | 0 | 0 | 1 | 6 | 9454.7909 | 0 | 0 | 0 | 0 | 0 | 0 | 0 | 0 | 0 | 0 | 0 | 0 | 0 | 0 | 0 | 0 | 0 | 0 | 0 | 0 | 0 | 0 | 0 | 0 | 0 | 0 | 0 | 0 | 0 | 0 | 0 | 0 | 0 | 0 | 0 | 0 | 0 | 0 | 0 | 0 | 0 | 0 | 0 | 0 | 0 | 0 | 0 | 0 | 0 | 0 | 0 | 0 | 0 | 01_AUS | d_ind_cem_7_6_kerosene |  |  | 0 | 0 | 0 | 0 | 0 | 0 | 0 | 0 | 0 | 0 | 0 | 0 | 0 | 0 | 0 | 0 | 0 | 0 | 0 | 0 | 0 | 0 | 0 | 0 | 0 | 0 | 0 | 0 | 0 | 0 | 0 | 0 | 0 | 0 | 0 | 0 | 0 | 0 | 0 | 0 | 0 | 0 | 0 | 0 | 0 | 0 | 0 | 0 | 0 | 0 | 0 | 0 | 0 | 0
01_AUS | 7_7_gas_diesel_oil | 7_7_gas_diesel_oil | 14_4_nonmetallic_mineral_products | 0.99357 | 1.0349 | 1 | 6 | 9454.7909 | 0.00010946 | 0.00010946 | 0.00010946 | 0.0001087 | 0.00010796 | 0.00010721 | 0.00010648 | 0.00010575 | 0.00010502 | 0.0001043 | 0.00010358 | 0.00010287 | 0.00010216 | 0.00010146 | 0.00010076 | 0.00010007 | 9.938e-05 | 9.8697e-05 | 9.8018e-05 | 9.7344e-05 | 9.6675e-05 | 9.601e-05 | 9.535e-05 | 9.4695e-05 | 9.4044e-05 | 9.3397e-05 | 9.2755e-05 | 9.2117e-05 | 9.1484e-05 | 9.0855e-05 | 9.023e-05 | 8.961e-05 | 8.8994e-05 | 8.8382e-05 | 8.7775e-05 | 8.7171e-05 | 8.6572e-05 | 8.5977e-05 | 8.5386e-05 | 8.4799e-05 | 8.4216e-05 | 8.3637e-05 | 8.3062e-05 | 8.2491e-05 | 8.1923e-05 | 8.136e-05 | 8.0801e-05 | 8.0245e-05 | 7.9694e-05 | 7.9146e-05 | 7.8602e-05 | 7.8061e-05 | 7.7525e-05 | 01_AUS | d_ind_cem_7_7_gas_diesel_oil |  |  | 0.99357 | 1.0349 | 1.0503 | 1.0032 | 1.0179 | 1.0318 | 1.0452 | 1.058 | 1.0704 | 1.0817 | 1.0926 | 1.094 | 1.0948 | 1.0949 | 1.0968 | 1.098 | 1.0986 | 1.0986 | 1.098 | 1.0962 | 1.0939 | 1.091 | 1.0876 | 1.0836 | 1.0784 | 1.0729 | 1.0669 | 1.0604 | 1.0536 | 1.0461 | 1.0382 | 1.0301 | 1.0216 | 1.0129 | 0.99876 | 0.98453 | 0.97023 | 0.95584 | 0.94138 | 0.92685 | 0.91226 | 0.8976 | 0.88288 | 0.8681 | 0.85327 | 0.83839 | 0.82345 | 0.80847 | 0.79345 | 0.77839 | 0.76329 | 0.74815 | 0.73298 | 0.71778
01_AUS | 7_8_fuel_oil | 7_8_fuel_oil | 14_4_nonmetallic_mineral_products | 0.31686 | 0.34457 | 1 | 6 | 9454.7909 | 3.6444e-05 | 3.6444e-05 | 3.6444e-05 | 3.6194e-05 | 3.5945e-05 | 3.5698e-05 | 3.5452e-05 | 3.5209e-05 | 3.4967e-05 | 3.4726e-05 | 3.4487e-05 | 3.425e-05 | 3.4015e-05 | 3.3781e-05 | 3.3549e-05 | 3.3318e-05 | 3.3089e-05 | 3.2862e-05 | 3.2636e-05 | 3.2411e-05 | 3.2188e-05 | 3.1967e-05 | 3.1747e-05 | 3.1529e-05 | 3.1312e-05 | 3.1097e-05 | 3.0883e-05 | 3.0671e-05 | 3.046e-05 | 3.0251e-05 | 3.0043e-05 | 2.9836e-05 | 2.9631e-05 | 2.9427e-05 | 2.9225e-05 | 2.9024e-05 | 2.8825e-05 | 2.8626e-05 | 2.843e-05 | 2.8234e-05 | 2.804e-05 | 2.7847e-05 | 2.7656e-05 | 2.7466e-05 | 2.7277e-05 | 2.7089e-05 | 2.6903e-05 | 2.6718e-05 | 2.6534e-05 | 2.6352e-05 | 2.6171e-05 | 2.5991e-05 | 2.5812e-05 | 01_AUS | d_ind_cem_7_8_fuel_oil |  |  | 0.31686 | 0.34457 | 0.3497 | 0.33401 | 0.3389 | 0.34356 | 0.34801 | 0.35228 | 0.3564 | 0.36016 | 0.3638 | 0.36426 | 0.36453 | 0.36456 | 0.36518 | 0.36558 | 0.36577 | 0.36577 | 0.36557 | 0.36499 | 0.36422 | 0.36327 | 0.36212 | 0.36077 | 0.35907 | 0.35722 | 0.35522 | 0.35308 | 0.35082 | 0.34829 | 0.34568 | 0.34297 | 0.34016 | 0.33725 | 0.33254 | 0.32781 | 0.32304 | 0.31825 | 0.31344 | 0.3086 | 0.30374 | 0.29886 | 0.29396 | 0.28904 | 0.2841 | 0.27915 | 0.27417 | 0.26919 | 0.26418 | 0.25917 | 0.25414 | 0.2491 | 0.24405 | 0.23899
01_AUS | 7_9_lpg | 7_9_lpg | 14_4_nonmetallic_mineral_products | 3.7326 | 4.1308 | 1 | 6 | 9454.7909 | 0.0004369 | 0.0004369 | 0.0004369 | 0.0004339 | 0.00043092 | 0.00042795 | 0.00042501 | 0.00042209 | 0.00041919 | 0.00041631 | 0.00041344 | 0.0004106 | 0.00040778 | 0.00040497 | 0.00040219 | 0.00039943 | 0.00039668 | 0.00039395 | 0.00039124 | 0.00038855 | 0.00038588 | 0.00038323 | 0.00038059 | 0.00037798 | 0.00037538 | 0.0003728 | 0.00037024 | 0.00036769 | 0.00036516 | 0.00036265 | 0.00036016 | 0.00035768 | 0.00035522 | 0.00035278 | 0.00035036 | 0.00034795 | 0.00034556 | 0.00034318 | 0.00034082 | 0.00033848 | 0.00033615 | 0.00033384 | 0.00033154 | 0.00032926 | 0.000327 | 0.00032475 | 0.00032252 | 0.0003203 | 0.0003181 | 0.00031591 | 0.00031374 | 0.00031158 | 0.00030944 | 01_AUS | d_ind_cem_7_9_lpg |  |  | 3.7326 | 4.1308 | 4.1923 | 4.0041 | 4.0629 | 4.1186 | 4.172 | 4.2232 | 4.2726 | 4.3177 | 4.3613 | 4.3669 | 4.3701 | 4.3705 | 4.3779 | 4.3827 | 4.385 | 4.3849 | 4.3825 | 4.3756 | 4.3664 | 4.3549 | 4.3412 | 4.325 | 4.3046 | 4.2824 | 4.2584 | 4.2328 | 4.2056 | 4.1754 | 4.144 | 4.1116 | 4.078 | 4.0431 | 3.9866 | 3.9298 | 3.8727 | 3.8153 | 3.7576 | 3.6996 | 3.6413 | 3.5828 | 3.5241 | 3.4651 | 3.4059 | 3.3465 | 3.2868 | 3.2271 | 3.1671 | 3.107 | 3.0467 | 2.9863 | 2.9257 | 2.8651
01_AUS | 7_10_refinery_gas_not_liquefied | 7_10_refi_gas_notliq | 14_4_nonmetallic_mineral_products | 0 | 0 | 1 | 6 | 9454.7909 | 0 | 0 | 0 | 0 | 0 | 0 | 0 | 0 | 0 | 0 | 0 | 0 | 0 | 0 | 0 | 0 | 0 | 0 | 0 | 0 | 0 | 0 | 0 | 0 | 0 | 0 | 0 | 0 | 0 | 0 | 0 | 0 | 0 | 0 | 0 | 0 | 0 | 0 | 0 | 0 | 0 | 0 | 0 | 0 | 0 | 0 | 0 | 0 | 0 | 0 | 0 | 0 | 0 | 01_AUS | d_ind_cem_7_10_refi_gas_notliq |  |  | 0 | 0 | 0 | 0 | 0 | 0 | 0 | 0 | 0 | 0 | 0 | 0 | 0 | 0 | 0 | 0 | 0 | 0 | 0 | 0 | 0 | 0 | 0 | 0 | 0 | 0 | 0 | 0 | 0 | 0 | 0 | 0 | 0 | 0 | 0 | 0 | 0 | 0 | 0 | 0 | 0 | 0 | 0 | 0 | 0 | 0 | 0 | 0 | 0 | 0 | 0 | 0 | 0 | 0
01_AUS | 7_11_ethane | 7_11_ethane | 14_4_nonmetallic_mineral_products | 0 | 0 | 1 | 6 | 9454.7909 | 0 | 0 | 0 | 0 | 0 | 0 | 0 | 0 | 0 | 0 | 0 | 0 | 0 | 0 | 0 | 0 | 0 | 0 | 0 | 0 | 0 | 0 | 0 | 0 | 0 | 0 | 0 | 0 | 0 | 0 | 0 | 0 | 0 | 0 | 0 | 0 | 0 | 0 | 0 | 0 | 0 | 0 | 0 | 0 | 0 | 0 | 0 | 0 | 0 | 0 | 0 | 0 | 0 | 01_AUS | d_ind_cem_7_11_ethane |  |  | 0 | 0 | 0 | 0 | 0 | 0 | 0 | 0 | 0 | 0 | 0 | 0 | 0 | 0 | 0 | 0 | 0 | 0 | 0 | 0 | 0 | 0 | 0 | 0 | 0 | 0 | 0 | 0 | 0 | 0 | 0 | 0 | 0 | 0 | 0 | 0 | 0 | 0 | 0 | 0 | 0 | 0 | 0 | 0 | 0 | 0 | 0 | 0 | 0 | 0 | 0 | 0 | 0 | 0
01_AUS | 7_x_other_petroleum_products | 7_x_other_petrol_prod | 14_4_nonmetallic_mineral_products | 1.469 | 1.2489 | 1 | 6 | 9454.7909 | 0.00013209 | 0.00013209 | 0.00013209 | 0.00013118 | 0.00013028 | 0.00012938 | 0.00012849 | 0.00012761 | 0.00012673 | 0.00012586 | 0.000125 | 0.00012414 | 0.00012328 | 0.00012244 | 0.0001216 | 0.00012076 | 0.00011993 | 0.0001191 | 0.00011829 | 0.00011747 | 0.00011666 | 0.00011586 | 0.00011507 | 0.00011427 | 0.00011349 | 0.00011271 | 0.00011193 | 0.00011116 | 0.0001104 | 0.00010964 | 0.00010889 | 0.00010814 | 0.0001074 | 0.00010666 | 0.00010592 | 0.0001052 | 0.00010447 | 0.00010375 | 0.00010304 | 0.00010233 | 0.00010163 | 0.00010093 | 0.00010024 | 9.9547e-05 | 9.8863e-05 | 9.8183e-05 | 9.7508e-05 | 9.6838e-05 | 9.6172e-05 | 9.5511e-05 | 9.4854e-05 | 9.4202e-05 | 9.3555e-05 | 01_AUS | d_ind_cem_7_x_other_petrol_prod |  |  | 1.469 | 1.2489 | 1.2675 | 1.2106 | 1.2283 | 1.2452 | 1.2613 | 1.2768 | 1.2918 | 1.3054 | 1.3186 | 1.3202 | 1.3212 | 1.3213 | 1.3236 | 1.325 | 1.3257 | 1.3257 | 1.325 | 1.3229 | 1.3201 | 1.3166 | 1.3125 | 1.3076 | 1.3014 | 1.2947 | 1.2875 | 1.2797 | 1.2715 | 1.2623 | 1.2529 | 1.2431 | 1.2329 | 1.2223 | 1.2053 | 1.1881 | 1.1708 | 1.1535 | 1.136 | 1.1185 | 1.1009 | 1.0832 | 1.0654 | 1.0476 | 1.0297 | 1.0117 | 0.99372 | 0.97564 | 0.95751 | 0.93934 | 0.92111 | 0.90285 | 0.88454 | 0.8662
01_AUS | 8_1_natural_gas | 8_1_natural_gas | 14_4_nonmetallic_mineral_products | 45.3798 | 46.0827 | 1 | 6 | 9454.7909 | 0.004874 | 0.004874 | 0.004874 | 0.0048405 | 0.0048072 | 0.0047742 | 0.0047413 | 0.0047087 | 0.0046764 | 0.0046442 | 0.0046123 | 0.0045806 | 0.0045491 | 0.0045178 | 0.0044868 | 0.0044559 | 0.0044253 | 0.0043949 | 0.0043646 | 0.0043346 | 0.0043048 | 0.0042752 | 0.0042458 | 0.0042167 | 0.0041877 | 0.0041589 | 0.0041303 | 0.0041019 | 0.0040737 | 0.0040457 | 0.0040179 | 0.0039902 | 0.0039628 | 0.0039356 | 0.0039085 | 0.0038816 | 0.003855 | 0.0038284 | 0.0038021 | 0.003776 | 0.00375 | 0.0037242 | 0.0036986 | 0.0036732 | 0.003648 | 0.0036229 | 0.003598 | 0.0035732 | 0.0035487 | 0.0035243 | 0.0035 | 0.003476 | 0.0034521 | 01_AUS | d_ind_cem_8_1_natural_gas |  |  | 45.3798 | 46.0827 | 46.7686 | 44.6695 | 45.3245 | 45.9467 | 46.5417 | 47.1138 | 47.6647 | 48.1674 | 48.6535 | 48.716 | 48.7516 | 48.756 | 48.8386 | 48.8921 | 48.9179 | 48.9173 | 48.8908 | 48.813 | 48.7105 | 48.5829 | 48.4297 | 48.2494 | 48.0216 | 47.7737 | 47.5061 | 47.2203 | 46.9174 | 46.5796 | 46.23 | 45.8681 | 45.4929 | 45.1036 | 44.4738 | 43.8402 | 43.2031 | 42.5626 | 41.9188 | 41.2718 | 40.6219 | 39.9692 | 39.3137 | 38.6557 | 37.9952 | 37.3324 | 36.6675 | 36.0005 | 35.3315 | 34.6608 | 33.9884 | 33.3144 | 32.639 | 31.9622
01_AUS | 15_1_fuelwood_and_woodwaste | 15_1_fwood_wwaste | 14_4_nonmetallic_mineral_products | 0 | 0 | 1 | 6 | 9454.7909 | 0 | 0 | 0 | 0 | 0 | 0 | 0 | 0 | 0 | 0 | 0 | 0 | 0 | 0 | 0 | 0 | 0 | 0 | 0 | 0 | 0 | 0 | 0 | 0 | 0 | 0 | 0 | 0 | 0 | 0 | 0 | 0 | 0 | 0 | 0 | 0 | 0 | 0 | 0 | 0 | 0 | 0 | 0 | 0 | 0 | 0 | 0 | 0 | 0 | 0 | 0 | 0 | 0 | 01_AUS | d_ind_cem_15_1_fwood_wwaste |  |  | 0 | 0 | 0 | 0 | 0 | 0 | 0 | 0 | 0 | 0 | 0 | 0 | 0 | 0 | 0 | 0 | 0 | 0 | 0 | 0 | 0 | 0 | 0 | 0 | 0 | 0 | 0 | 0 | 0 | 0 | 0 | 0 | 0 | 0 | 0 | 0 | 0 | 0 | 0 | 0 | 0 | 0 | 0 | 0 | 0 | 0 | 0 | 0 | 0 | 0 | 0 | 0 | 0 | 0
01_AUS | 15_2_bagasse | 15_2_bagasse | 14_4_nonmetallic_mineral_products | 0 | 0 | 1 | 6 | 9454.7909 | 0 | 0 | 0 | 0 | 0 | 0 | 0 | 0 | 0 | 0 | 0 | 0 | 0 | 0 | 0 | 0 | 0 | 0 | 0 | 0 | 0 | 0 | 0 | 0 | 0 | 0 | 0 | 0 | 0 | 0 | 0 | 0 | 0 | 0 | 0 | 0 | 0 | 0 | 0 | 0 | 0 | 0 | 0 | 0 | 0 | 0 | 0 | 0 | 0 | 0 | 0 | 0 | 0 | 01_AUS | d_ind_cem_15_2_bagasse |  |  | 0 | 0 | 0 | 0 | 0 | 0 | 0 | 0 | 0 | 0 | 0 | 0 | 0 | 0 | 0 | 0 | 0 | 0 | 0 | 0 | 0 | 0 | 0 | 0 | 0 | 0 | 0 | 0 | 0 | 0 | 0 | 0 | 0 | 0 | 0 | 0 | 0 | 0 | 0 | 0 | 0 | 0 | 0 | 0 | 0 | 0 | 0 | 0 | 0 | 0 | 0 | 0 | 0 | 0
01_AUS | 15_3_charcoal | 15_3_charcoal | 14_4_nonmetallic_mineral_products | 0 | 0 | 1 | 6 | 9454.7909 | 0 | 0 | 0 | 0 | 0 | 0 | 0 | 0 | 0 | 0 | 0 | 0 | 0 | 0 | 0 | 0 | 0 | 0 | 0 | 0 | 0 | 0 | 0 | 0 | 0 | 0 | 0 | 0 | 0 | 0 | 0 | 0 | 0 | 0 | 0 | 0 | 0 | 0 | 0 | 0 | 0 | 0 | 0 | 0 | 0 | 0 | 0 | 0 | 0 | 0 | 0 | 0 | 0 | 01_AUS | d_ind_cem_15_3_charcoal |  |  | 0 | 0 | 0 | 0 | 0 | 0 | 0 | 0 | 0 | 0 | 0 | 0 | 0 | 0 | 0 | 0 | 0 | 0 | 0 | 0 | 0 | 0 | 0 | 0 | 0 | 0 | 0 | 0 | 0 | 0 | 0 | 0 | 0 | 0 | 0 | 0 | 0 | 0 | 0 | 0 | 0 | 0 | 0 | 0 | 0 | 0 | 0 | 0 | 0 | 0 | 0 | 0 | 0 | 0
01_AUS | 15_4_black_liquor | 15_4_black_liquor | 14_4_nonmetallic_mineral_products | 0 | 0 | 1 | 6 | 9454.7909 | 0 | 0 | 0 | 0 | 0 | 0 | 0 | 0 | 0 | 0 | 0 | 0 | 0 | 0 | 0 | 0 | 0 | 0 | 0 | 0 | 0 | 0 | 0 | 0 | 0 | 0 | 0 | 0 | 0 | 0 | 0 | 0 | 0 | 0 | 0 | 0 | 0 | 0 | 0 | 0 | 0 | 0 | 0 | 0 | 0 | 0 | 0 | 0 | 0 | 0 | 0 | 0 | 0 | 01_AUS | d_ind_cem_15_4_black_liquor |  |  | 0 | 0 | 0 | 0 | 0 | 0 | 0 | 0 | 0 | 0 | 0 | 0 | 0 | 0 | 0 | 0 | 0 | 0 | 0 | 0 | 0 | 0 | 0 | 0 | 0 | 0 | 0 | 0 | 0 | 0 | 0 | 0 | 0 | 0 | 0 | 0 | 0 | 0 | 0 | 0 | 0 | 0 | 0 | 0 | 0 | 0 | 0 | 0 | 0 | 0 | 0 | 0 | 0 | 0
01_AUS | 15_5_other_biomass | 15_5_other_biomass | 14_4_nonmetallic_mineral_products | 1.8316 | 2.51 | 1 | 6 | 9454.7909 | 0.00026547 | 0.00026547 | 0.00026547 | 0.00026365 | 0.00026183 | 0.00026003 | 0.00025825 | 0.00025647 | 0.00025471 | 0.00025296 | 0.00025122 | 0.00024949 | 0.00024778 | 0.00024607 | 0.00024438 | 0.0002427 | 0.00024103 | 0.00023937 | 0.00023773 | 0.00023609 | 0.00023447 | 0.00023286 | 0.00023126 | 0.00022967 | 0.00022809 | 0.00022652 | 0.00022496 | 0.00022342 | 0.00022188 | 0.00022036 | 0.00021884 | 0.00021734 | 0.00021584 | 0.00021436 | 0.00021288 | 0.00021142 | 0.00020997 | 0.00020852 | 0.00020709 | 0.00020567 | 0.00020425 | 0.00020285 | 0.00020145 | 0.00020007 | 0.00019869 | 0.00019733 | 0.00019597 | 0.00019462 | 0.00019329 | 0.00019196 | 0.00019064 | 0.00018933 | 0.00018802 | 01_AUS | d_ind_cem_15_5_other_biomass |  |  | 1.8316 | 2.51 | 2.5473 | 2.433 | 2.4687 | 2.5026 | 2.535 | 2.5661 | 2.5962 | 2.6235 | 2.65 | 2.6534 | 2.6554 | 2.6556 | 2.6601 | 2.663 | 2.6644 | 2.6644 | 2.6629 | 2.6587 | 2.6531 | 2.6462 | 2.6378 | 2.628 | 2.6156 | 2.6021 | 2.5875 | 2.5719 | 2.5555 | 2.537 | 2.518 | 2.4983 | 2.4779 | 2.4567 | 2.4224 | 2.3878 | 2.3531 | 2.3183 | 2.2832 | 2.248 | 2.2126 | 2.177 | 2.1413 | 2.1055 | 2.0695 | 2.0334 | 1.9972 | 1.9608 | 1.9244 | 1.8879 | 1.8512 | 1.8145 | 1.7777 | 1.7409
01_AUS | 16_1_biogas | 16_1_biogas | 14_4_nonmetallic_mineral_products | 0.24246 | 0.19699 | 1 | 6 | 9454.7909 | 2.0835e-05 | 2.0835e-05 | 2.0835e-05 | 2.0692e-05 | 2.0549e-05 | 2.0408e-05 | 2.0268e-05 | 2.0128e-05 | 1.999e-05 | 1.9853e-05 | 1.9716e-05 | 1.9581e-05 | 1.9446e-05 | 1.9312e-05 | 1.9179e-05 | 1.9048e-05 | 1.8917e-05 | 1.8787e-05 | 1.8657e-05 | 1.8529e-05 | 1.8402e-05 | 1.8275e-05 | 1.815e-05 | 1.8025e-05 | 1.7901e-05 | 1.7778e-05 | 1.7656e-05 | 1.7534e-05 | 1.7414e-05 | 1.7294e-05 | 1.7175e-05 | 1.7057e-05 | 1.694e-05 | 1.6823e-05 | 1.6708e-05 | 1.6593e-05 | 1.6479e-05 | 1.6365e-05 | 1.6253e-05 | 1.6141e-05 | 1.603e-05 | 1.592e-05 | 1.5811e-05 | 1.5702e-05 | 1.5594e-05 | 1.5487e-05 | 1.538e-05 | 1.5274e-05 | 1.5169e-05 | 1.5065e-05 | 1.4962e-05 | 1.4859e-05 | 1.4757e-05 | 01_AUS | d_ind_cem_16_1_biogas |  |  | 0.24246 | 0.19699 | 0.19992 | 0.19095 | 0.19375 | 0.19641 | 0.19895 | 0.2014 | 0.20375 | 0.2059 | 0.20798 | 0.20825 | 0.2084 | 0.20842 | 0.20877 | 0.209 | 0.20911 | 0.20911 | 0.20899 | 0.20866 | 0.20822 | 0.20768 | 0.20702 | 0.20625 | 0.20528 | 0.20422 | 0.20307 | 0.20185 | 0.20056 | 0.19911 | 0.19762 | 0.19607 | 0.19447 | 0.1928 | 0.19011 | 0.1874 | 0.18468 | 0.18194 | 0.17919 | 0.17642 | 0.17365 | 0.17086 | 0.16805 | 0.16524 | 0.16242 | 0.15958 | 0.15674 | 0.15389 | 0.15103 | 0.14816 | 0.14529 | 0.14241 | 0.13952 | 0.13663
01_AUS | 16_2_industrial_waste | 16_2_industrial_waste | 14_4_nonmetallic_mineral_products | 0 | 0 | 1 | 6 | 9454.7909 | 0 | 0 | 0 | 0 | 0 | 0 | 0 | 0 | 0 | 0 | 0 | 0 | 0 | 0 | 0 | 0 | 0 | 0 | 0 | 0 | 0 | 0 | 0 | 0 | 0 | 0 | 0 | 0 | 0 | 0 | 0 | 0 | 0 | 0 | 0 | 0 | 0 | 0 | 0 | 0 | 0 | 0 | 0 | 0 | 0 | 0 | 0 | 0 | 0 | 0 | 0 | 0 | 0 | 01_AUS | d_ind_cem_16_2_industrial_waste |  |  | 0 | 0 | 0 | 0 | 0 | 0 | 0 | 0 | 0 | 0 | 0 | 0 | 0 | 0 | 0 | 0 | 0 | 0 | 0 | 0 | 0 | 0 | 0 | 0 | 0 | 0 | 0 | 0 | 0 | 0 | 0 | 0 | 0 | 0 | 0 | 0 | 0 | 0 | 0 | 0 | 0 | 0 | 0 | 0 | 0 | 0 | 0 | 0 | 0 | 0 | 0 | 0 | 0 | 0
01_AUS | 16_3_municipal_solid_waste_renewable | 16_3_msw_ren | 14_4_nonmetallic_mineral_products | 0 | 0 | 1 | 6 | 9454.7909 | 0 | 0 | 0 | 0 | 0 | 0 | 0 | 0 | 0 | 0 | 0 | 0 | 0 | 0 | 0 | 0 | 0 | 0 | 0 | 0 | 0 | 0 | 0 | 0 | 0 | 0 | 0 | 0 | 0 | 0 | 0 | 0 | 0 | 0 | 0 | 0 | 0 | 0 | 0 | 0 | 0 | 0 | 0 | 0 | 0 | 0 | 0 | 0 | 0 | 0 | 0 | 0 | 0 | 01_AUS | d_ind_cem_16_3_msw_ren |  |  | 0 | 0 | 0 | 0 | 0 | 0 | 0 | 0 | 0 | 0 | 0 | 0 | 0 | 0 | 0 | 0 | 0 | 0 | 0 | 0 | 0 | 0 | 0 | 0 | 0 | 0 | 0 | 0 | 0 | 0 | 0 | 0 | 0 | 0 | 0 | 0 | 0 | 0 | 0 | 0 | 0 | 0 | 0 | 0 | 0 | 0 | 0 | 0 | 0 | 0 | 0 | 0 | 0 | 0
01_AUS | 16_4_municipal_solid_waste_nonrenewable | 16_4_msw_nonr | 14_4_nonmetallic_mineral_products | 0 | 0 | 1 | 6 | 9454.7909 | 0 | 0 | 0 | 0 | 0 | 0 | 0 | 0 | 0 | 0 | 0 | 0 | 0 | 0 | 0 | 0 | 0 | 0 | 0 | 0 | 0 | 0 | 0 | 0 | 0 | 0 | 0 | 0 | 0 | 0 | 0 | 0 | 0 | 0 | 0 | 0 | 0 | 0 | 0 | 0 | 0 | 0 | 0 | 0 | 0 | 0 | 0 | 0 | 0 | 0 | 0 | 0 | 0 | 01_AUS | d_ind_cem_16_4_msw_nonr |  |  | 0 | 0 | 0 | 0 | 0 | 0 | 0 | 0 | 0 | 0 | 0 | 0 | 0 | 0 | 0 | 0 | 0 | 0 | 0 | 0 | 0 | 0 | 0 | 0 | 0 | 0 | 0 | 0 | 0 | 0 | 0 | 0 | 0 | 0 | 0 | 0 | 0 | 0 | 0 | 0 | 0 | 0 | 0 | 0 | 0 | 0 | 0 | 0 | 0 | 0 | 0 | 0 | 0 | 0
01_AUS | 16_5_biogasoline | 16_5_biogasoline | 14_4_nonmetallic_mineral_products | 0 | 0 | 1 | 6 | 9454.7909 | 0 | 0 | 0 | 0 | 0 | 0 | 0 | 0 | 0 | 0 | 0 | 0 | 0 | 0 | 0 | 0 | 0 | 0 | 0 | 0 | 0 | 0 | 0 | 0 | 0 | 0 | 0 | 0 | 0 | 0 | 0 | 0 | 0 | 0 | 0 | 0 | 0 | 0 | 0 | 0 | 0 | 0 | 0 | 0 | 0 | 0 | 0 | 0 | 0 | 0 | 0 | 0 | 0 | 01_AUS | d_ind_cem_16_5_biogasoline |  |  | 0 | 0 | 0 | 0 | 0 | 0 | 0 | 0 | 0 | 0 | 0 | 0 | 0 | 0 | 0 | 0 | 0 | 0 | 0 | 0 | 0 | 0 | 0 | 0 | 0 | 0 | 0 | 0 | 0 | 0 | 0 | 0 | 0 | 0 | 0 | 0 | 0 | 0 | 0 | 0 | 0 | 0 | 0 | 0 | 0 | 0 | 0 | 0 | 0 | 0 | 0 | 0 | 0 | 0
01_AUS | 16_6_biodiesel | 16_6_biodiesel | 14_4_nonmetallic_mineral_products | 0 | 0 | 1 | 6 | 9454.7909 | 0 | 0 | 0 | 0 | 0 | 0 | 0 | 0 | 0 | 0 | 0 | 0 | 0 | 0 | 0 | 0 | 0 | 0 | 0 | 0 | 0 | 0 | 0 | 0 | 0 | 0 | 0 | 0 | 0 | 0 | 0 | 0 | 0 | 0 | 0 | 0 | 0 | 0 | 0 | 0 | 0 | 0 | 0 | 0 | 0 | 0 | 0 | 0 | 0 | 0 | 0 | 0 | 0 | 01_AUS | d_ind_cem_16_6_biodiesel |  |  | 0 | 0 | 0 | 0 | 0 | 0 | 0 | 0 | 0 | 0 | 0 | 0 | 0 | 0 | 0 | 0 | 0 | 0 | 0 | 0 | 0 | 0 | 0 | 0 | 0 | 0 | 0 | 0 | 0 | 0 | 0 | 0 | 0 | 0 | 0 | 0 | 0 | 0 | 0 | 0 | 0 | 0 | 0 | 0 | 0 | 0 | 0 | 0 | 0 | 0 | 0 | 0 | 0 | 0
01_AUS | 16_8_other_liquid_biofuels | 16_8_oth_liquid_biofuel | 14_4_nonmetallic_mineral_products | 0 | 0 | 1 | 6 | 9454.7909 | 0 | 0 | 0 | 0 | 0 | 0 | 0 | 0 | 0 | 0 | 0 | 0 | 0 | 0 | 0 | 0 | 0 | 0 | 0 | 0 | 0 | 0 | 0 | 0 | 0 | 0 | 0 | 0 | 0 | 0 | 0 | 0 | 0 | 0 | 0 | 0 | 0 | 0 | 0 | 0 | 0 | 0 | 0 | 0 | 0 | 0 | 0 | 0 | 0 | 0 | 0 | 0 | 0 | 01_AUS | d_ind_cem_16_8_oth_liquid_biofuel |  |  | 0 | 0 | 0 | 0 | 0 | 0 | 0 | 0 | 0 | 0 | 0 | 0 | 0 | 0 | 0 | 0 | 0 | 0 | 0 | 0 | 0 | 0 | 0 | 0 | 0 | 0 | 0 | 0 | 0 | 0 | 0 | 0 | 0 | 0 | 0 | 0 | 0 | 0 | 0 | 0 | 0 | 0 | 0 | 0 | 0 | 0 | 0 | 0 | 0 | 0 | 0 | 0 | 0 | 0
01_AUS | 17_electricity | 17_electricity | 14_4_nonmetallic_mineral_products | 16.3836 | 16.5024 | 1 | 6 | 9454.7909 | 0.0017454 | 0.0017454 | 0.0017454 | 0.0017334 | 0.0017215 | 0.0017096 | 0.0016979 | 0.0016862 | 0.0016746 | 0.0016631 | 0.0016517 | 0.0016403 | 0.001629 | 0.0016178 | 0.0016067 | 0.0015957 | 0.0015847 | 0.0015738 | 0.001563 | 0.0015523 | 0.0015416 | 0.001531 | 0.0015205 | 0.00151 | 0.0014996 | 0.0014893 | 0.0014791 | 0.0014689 | 0.0014588 | 0.0014488 | 0.0014388 | 0.0014289 | 0.0014191 | 0.0014093 | 0.0013997 | 0.00139 | 0.0013805 | 0.001371 | 0.0013616 | 0.0013522 | 0.0013429 | 0.0013337 | 0.0013245 | 0.0013154 | 0.0013063 | 0.0012974 | 0.0012884 | 0.0012796 | 0.0012708 | 0.0012621 | 0.0012534 | 0.0012448 | 0.0012362 | 01_AUS | d_ind_cem_17_electricity |  |  | 16.3836 | 16.5024 | 16.748 | 15.9963 | 16.2309 | 16.4537 | 16.6668 | 16.8716 | 17.0689 | 17.2489 | 17.423 | 17.4454 | 17.4581 | 17.4597 | 17.4893 | 17.5085 | 17.5177 | 17.5175 | 17.508 | 17.4801 | 17.4434 | 17.3977 | 17.3429 | 17.2783 | 17.1967 | 17.108 | 17.0121 | 16.9098 | 16.8013 | 16.6803 | 16.5552 | 16.4255 | 16.2912 | 16.1518 | 15.9262 | 15.6994 | 15.4712 | 15.2418 | 15.0113 | 14.7796 | 14.5469 | 14.3131 | 14.0784 | 13.8428 | 13.6062 | 13.3689 | 13.1308 | 12.8919 | 12.6524 | 12.4122 | 12.1714 | 11.93 | 11.6881 | 11.4458
01_AUS | 18_heat | 18_heat | 14_4_nonmetallic_mineral_products | 0 | 0 | 1 | 6 | 9454.7909 | 0 | 0 | 0 | 0 | 0 | 0 | 0 | 0 | 0 | 0 | 0 | 0 | 0 | 0 | 0 | 0 | 0 | 0 | 0 | 0 | 0 | 0 | 0 | 0 | 0 | 0 | 0 | 0 | 0 | 0 | 0 | 0 | 0 | 0 | 0 | 0 | 0 | 0 | 0 | 0 | 0 | 0 | 0 | 0 | 0 | 0 | 0 | 0 | 0 | 0 | 0 | 0 | 0 | 01_AUS | d_ind_cem_18_heat |  |  | 0 | 0 | 0 | 0 | 0 | 0 | 0 | 0 | 0 | 0 | 0 | 0 | 0 | 0 | 0 | 0 | 0 | 0 | 0 | 0 | 0 | 0 | 0 | 0 | 0 | 0 | 0 | 0 | 0 | 0 | 0 | 0 | 0 | 0 | 0 | 0 | 0 | 0 | 0 | 0 | 0 | 0 | 0 | 0 | 0 | 0 | 0 | 0 | 0 | 0 | 0 | 0 | 0 | 0
01_AUS | TOTAL | PJ/mt | 14_4_nonmetallic_mineral_products | 86.2701 | 92.2745 |  |  |  | 9.7596 | 9.7596 | 9.7596 | 9.6925 | 9.6258 | 9.5596 | 9.4939 | 9.4286 | 9.3638 | 9.2994 | 9.2355 | 9.172 | 9.109 | 9.0463 | 8.9841 | 8.9224 | 8.861 | 8.8001 | 8.7396 | 8.6795 | 8.6199 | 8.5606 | 8.5017 | 8.4433 | 8.3852 | 8.3276 | 8.2703 | 8.2135 | 8.157 | 8.1009 | 8.0452 | 7.9899 | 7.935 | 7.8805 | 7.8263 | 7.7725 | 7.719 | 7.666 | 7.6133 | 7.5609 | 7.5089 | 7.4573 | 7.406 | 7.3551 | 7.3046 | 7.2543 | 7.2045 | 7.1549 | 7.1058 | 7.0569 | 7.0084 | 6.9602 | 6.9123
[65 empty] | no CCS | 1 | 1 | 1 | 1 | 1 | 1 | 1 | 1 | 1 | 1 | 1 | 1 | 1 | 0.99875 | 0.99625 | 0.9925 | 0.9875 | 0.98125 | 0.97375 | 0.965 | 0.955 | 0.94375 | 0.93125 | 0.9175 | 0.9025 | 0.88625 | 0.86875 | 0.85 | 0.83 | 0.80875 | 0.78625 | 0.76375 | 0.74125 | 0.71875 | 0.69625 | 0.67375 | 0.65125 | 0.62875 | 0.60625 | 0.58375 | 0.56125 | 0.53875 | 0.51625 | 0.49375 | 0.47125 | 0.44875 | 0.42625 | 0.40375 | 0.38125 | 0.35875 | 0.33625 | 0.31375 | 0.29125 | 0.26875
[65 empty] | CCS | 0 | 0 | 0 | 0 | 0 | 0 | 0 | 0 | 0 | 0 | 0 | 0 | 0 | 0.00125 | 0.00375 | 0.0075 | 0.0125 | 0.01875 | 0.02625 | 0.035 | 0.045 | 0.05625 | 0.06875 | 0.0825 | 0.0975 | 0.11375 | 0.13125 | 0.15 | 0.17 | 0.19125 | 0.21375 | 0.23625 | 0.25875 | 0.28125 | 0.30375 | 0.32625 | 0.34875 | 0.37125 | 0.39375 | 0.41625 | 0.43875 | 0.46125 | 0.48375 | 0.50625 | 0.52875 | 0.55125 | 0.57375 | 0.59625 | 0.61875 | 0.64125 | 0.66375 | 0.68625 | 0.70875 | 0.73125
PASTE into OSeMOSYS input sheet
Splitting non-metallic mineral products into CCS and non CCS | [61 empty] | OSeMOSYS labels |  | Intentionally blank |  | Energy use 2017: Energy use
economy | fuel_code | short_fuel_code | item_code_new | 2017 energy | 2018 energy | [56 empty] | REGION | FUEL |  |  | 2017 | 2018 | 2019 | 2020 | 2021 | 2022 | 2023 | 2024 | 2025 | 2026 | 2027 | 2028 | 2029 | 2030 | 2031 | 2032 | 2033 | 2034 | 2035 | 2036 | 2037 | 2038 | 2039 | 2040 | 2041 | 2042 | 2043 | 2044 | 2045 | 2046 | 2047 | 2048 | 2049 | 2050 | 2051 | 2052 | 2053 | 2054 | 2055 | 2056 | 2057 | 2058 | 2059 | 2060 | 2061 | 2062 | 2063 | 2064 | 2065 | 2066 | 2067 | 2068 | 2069 | 2070
01_AUS | 1_x_coal_thermal | 1_x_coal_thermal | 14_4_cement_noccs | 15.8125 | 20.1152 | [56 empty] | 01_AUS | d_ind_cem_1_x_coal_thermal |  |  | 15.8125 | 20.1152 | 20.4146 | 19.4983 | 19.7842 | 20.0558 | 20.3156 | 20.5653 | 20.8057 | 21.0252 | 21.2374 | 21.2646 | 21.2802 | 21.2555 | 21.2382 | 21.1814 | 21.0859 | 20.9522 | 20.7808 | 20.5612 | 20.3054 | 20.0137 | 19.6863 | 19.3234 | 18.9178 | 18.4813 | 18.0149 | 17.52 | 16.998 | 16.4436 | 15.8661 | 15.2914 | 14.7195 | 14.1506 | 13.5162 | 12.8931 | 12.2814 | 11.6813 | 11.0929 | 10.5164 | 9.9518 | 9.3994 | 8.8591 | 8.3312 | 7.8157 | 7.3127 | 6.8223 | 6.3446 | 5.8797 | 5.4277 | 4.9886 | 4.5625 | 4.1494 | 3.7495
01_AUS | 1_1_coking_coal | 1_1_coking_coal | 14_4_cement_noccs | 0 | 0 | [56 empty] | 01_AUS | d_ind_cem_1_1_coking_coal |  |  | 0 | 0 | 0 | 0 | 0 | 0 | 0 | 0 | 0 | 0 | 0 | 0 | 0 | 0 | 0 | 0 | 0 | 0 | 0 | 0 | 0 | 0 | 0 | 0 | 0 | 0 | 0 | 0 | 0 | 0 | 0 | 0 | 0 | 0 | 0 | 0 | 0 | 0 | 0 | 0 | 0 | 0 | 0 | 0 | 0 | 0 | 0 | 0 | 0 | 0 | 0 | 0 | 0 | 0
01_AUS | 1_5_lignite | 1_5_lignite | 14_4_cement_noccs | 0 | 0 | [56 empty] | 01_AUS | d_ind_cem_1_5_lignite |  |  | 0 | 0 | 0 | 0 | 0 | 0 | 0 | 0 | 0 | 0 | 0 | 0 | 0 | 0 | 0 | 0 | 0 | 0 | 0 | 0 | 0 | 0 | 0 | 0 | 0 | 0 | 0 | 0 | 0 | 0 | 0 | 0 | 0 | 0 | 0 | 0 | 0 | 0 | 0 | 0 | 0 | 0 | 0 | 0 | 0 | 0 | 0 | 0 | 0 | 0 | 0 | 0 | 0 | 0
01_AUS | 2_coal_products | 2_coal_products | 14_4_cement_noccs | 0.10798 | 0.10798 | [56 empty] | 01_AUS | d_ind_cem_2_coal_products |  |  | 0.10798 | 0.10798 | 0.10958 | 0.10467 | 0.1062 | 0.10766 | 0.10905 | 0.11039 | 0.11168 | 0.11286 | 0.114 | 0.11415 | 0.11423 | 0.1141 | 0.11401 | 0.1137 | 0.11319 | 0.11247 | 0.11155 | 0.11037 | 0.109 | 0.10743 | 0.10568 | 0.10373 | 0.10155 | 0.099207 | 0.096703 | 0.094047 | 0.091245 | 0.088268 | 0.085169 | 0.082084 | 0.079014 | 0.07596 | 0.072555 | 0.06921 | 0.065926 | 0.062705 | 0.059546 | 0.056452 | 0.053421 | 0.050455 | 0.047555 | 0.044721 | 0.041954 | 0.039254 | 0.036622 | 0.034058 | 0.031562 | 0.029136 | 0.026779 | 0.024491 | 0.022274 | 0.020127
01_AUS | 6_1_crude_oil | 6_1_crude_oil | 14_4_cement_noccs | 0 | 0 | [56 empty] | 01_AUS | d_ind_cem_6_1_crude_oil |  |  | 0 | 0 | 0 | 0 | 0 | 0 | 0 | 0 | 0 | 0 | 0 | 0 | 0 | 0 | 0 | 0 | 0 | 0 | 0 | 0 | 0 | 0 | 0 | 0 | 0 | 0 | 0 | 0 | 0 | 0 | 0 | 0 | 0 | 0 | 0 | 0 | 0 | 0 | 0 | 0 | 0 | 0 | 0 | 0 | 0 | 0 | 0 | 0 | 0 | 0 | 0 | 0 | 0 | 0
01_AUS | 6_x_ngls | 6_x_ngls | 14_4_cement_noccs | 0 | 0 | [56 empty] | 01_AUS | d_ind_cem_6_x_ngls |  |  | 0 | 0 | 0 | 0 | 0 | 0 | 0 | 0 | 0 | 0 | 0 | 0 | 0 | 0 | 0 | 0 | 0 | 0 | 0 | 0 | 0 | 0 | 0 | 0 | 0 | 0 | 0 | 0 | 0 | 0 | 0 | 0 | 0 | 0 | 0 | 0 | 0 | 0 | 0 | 0 | 0 | 0 | 0 | 0 | 0 | 0 | 0 | 0 | 0 | 0 | 0 | 0 | 0 | 0
01_AUS | 7_1_motor_gasoline | 7_1_mo_gasoline | 14_4_cement_noccs | 0.0001256 | 0.0001256 | [56 empty] | 01_AUS | d_ind_cem_7_1_mo_gasoline |  |  | 0.0001256 | 0.0001256 | 0.00012747 | 0.00012175 | 0.00012354 | 0.00012523 | 0.00012686 | 0.00012841 | 0.00012992 | 0.00013129 | 0.00013261 | 0.00013278 | 0.00013288 | 0.00013272 | 0.00013262 | 0.00013226 | 0.00013167 | 0.00013083 | 0.00012976 | 0.00012839 | 0.00012679 | 0.00012497 | 0.00012293 | 0.00012066 | 0.00011813 | 0.0001154 | 0.00011249 | 0.0001094 | 0.00010614 | 0.00010268 | 9.9072e-05 | 9.5483e-05 | 9.1912e-05 | 8.836e-05 | 8.4399e-05 | 8.0508e-05 | 7.6688e-05 | 7.2941e-05 | 6.9267e-05 | 6.5667e-05 | 6.2142e-05 | 5.8692e-05 | 5.5318e-05 | 5.2022e-05 | 4.8803e-05 | 4.5662e-05 | 4.26e-05 | 3.9617e-05 | 3.6715e-05 | 3.3892e-05 | 3.115e-05 | 2.8489e-05 | 2.591e-05 | 2.3413e-05
01_AUS | 7_2_aviation_gasoline | 7_2_avi_gasoline | 14_4_cement_noccs | 0 | 0 | [56 empty] | 01_AUS | d_ind_cem_7_2_avi_gasoline |  |  | 0 | 0 | 0 | 0 | 0 | 0 | 0 | 0 | 0 | 0 | 0 | 0 | 0 | 0 | 0 | 0 | 0 | 0 | 0 | 0 | 0 | 0 | 0 | 0 | 0 | 0 | 0 | 0 | 0 | 0 | 0 | 0 | 0 | 0 | 0 | 0 | 0 | 0 | 0 | 0 | 0 | 0 | 0 | 0 | 0 | 0 | 0 | 0 | 0 | 0 | 0 | 0 | 0 | 0
01_AUS | 7_3_naphtha | 7_3_naphtha | 14_4_cement_noccs | 0 | 0 | [56 empty] | 01_AUS | d_ind_cem_7_3_naphtha |  |  | 0 | 0 | 0 | 0 | 0 | 0 | 0 | 0 | 0 | 0 | 0 | 0 | 0 | 0 | 0 | 0 | 0 | 0 | 0 | 0 | 0 | 0 | 0 | 0 | 0 | 0 | 0 | 0 | 0 | 0 | 0 | 0 | 0 | 0 | 0 | 0 | 0 | 0 | 0 | 0 | 0 | 0 | 0 | 0 | 0 | 0 | 0 | 0 | 0 | 0 | 0 | 0 | 0 | 0
01_AUS | 7_x_jet_fuel | 7_x_jet_fuel | 14_4_cement_noccs | 0 | 0 | [56 empty] | 01_AUS | d_ind_cem_7_x_jet_fuel |  |  | 0 | 0 | 0 | 0 | 0 | 0 | 0 | 0 | 0 | 0 | 0 | 0 | 0 | 0 | 0 | 0 | 0 | 0 | 0 | 0 | 0 | 0 | 0 | 0 | 0 | 0 | 0 | 0 | 0 | 0 | 0 | 0 | 0 | 0 | 0 | 0 | 0 | 0 | 0 | 0 | 0 | 0 | 0 | 0 | 0 | 0 | 0 | 0 | 0 | 0 | 0 | 0 | 0 | 0
01_AUS | 7_6_kerosene | 7_6_kerosene | 14_4_cement_noccs | 0 | 0 | [56 empty] | 01_AUS | d_ind_cem_7_6_kerosene |  |  | 0 | 0 | 0 | 0 | 0 | 0 | 0 | 0 | 0 | 0 | 0 | 0 | 0 | 0 | 0 | 0 | 0 | 0 | 0 | 0 | 0 | 0 | 0 | 0 | 0 | 0 | 0 | 0 | 0 | 0 | 0 | 0 | 0 | 0 | 0 | 0 | 0 | 0 | 0 | 0 | 0 | 0 | 0 | 0 | 0 | 0 | 0 | 0 | 0 | 0 | 0 | 0 | 0 | 0
01_AUS | 7_7_gas_diesel_oil | 7_7_gas_diesel_oil | 14_4_cement_noccs | 0.99357 | 1.0349 | [56 empty] | 01_AUS | d_ind_cem_7_7_gas_diesel_oil |  |  | 0.99357 | 1.0349 | 1.0503 | 1.0032 | 1.0179 | 1.0318 | 1.0452 | 1.058 | 1.0704 | 1.0817 | 1.0926 | 1.094 | 1.0948 | 1.0936 | 1.0927 | 1.0897 | 1.0848 | 1.078 | 1.0691 | 1.0578 | 1.0447 | 1.0297 | 1.0128 | 0.99416 | 0.97329 | 0.95083 | 0.92683 | 0.90137 | 0.87452 | 0.84599 | 0.81629 | 0.78672 | 0.7573 | 0.72803 | 0.69539 | 0.66333 | 0.63186 | 0.60098 | 0.57071 | 0.54105 | 0.51201 | 0.48358 | 0.45579 | 0.42863 | 0.4021 | 0.37623 | 0.351 | 0.32642 | 0.3025 | 0.27925 | 0.25666 | 0.23473 | 0.21348 | 0.1929
01_AUS | 7_8_fuel_oil | 7_8_fuel_oil | 14_4_cement_noccs | 0.31686 | 0.34457 | [56 empty] | 01_AUS | d_ind_cem_7_8_fuel_oil |  |  | 0.31686 | 0.34457 | 0.3497 | 0.33401 | 0.3389 | 0.34356 | 0.34801 | 0.35228 | 0.3564 | 0.36016 | 0.3638 | 0.36426 | 0.36453 | 0.36411 | 0.36381 | 0.36284 | 0.3612 | 0.35891 | 0.35597 | 0.35221 | 0.34783 | 0.34283 | 0.33723 | 0.33101 | 0.32406 | 0.31658 | 0.30859 | 0.30012 | 0.29118 | 0.28168 | 0.27179 | 0.26194 | 0.25215 | 0.2424 | 0.23153 | 0.22086 | 0.21038 | 0.2001 | 0.19002 | 0.18015 | 0.17048 | 0.16101 | 0.15176 | 0.14271 | 0.13388 | 0.12527 | 0.11687 | 0.10868 | 0.10072 | 0.092977 | 0.085455 | 0.078156 | 0.07108 | 0.064229
01_AUS | 7_9_lpg | 7_9_lpg | 14_4_cement_noccs | 3.7326 | 4.1308 | [56 empty] | 01_AUS | d_ind_cem_7_9_lpg |  |  | 3.7326 | 4.1308 | 4.1923 | 4.0041 | 4.0629 | 4.1186 | 4.172 | 4.2232 | 4.2726 | 4.3177 | 4.3613 | 4.3669 | 4.3701 | 4.365 | 4.3614 | 4.3498 | 4.3302 | 4.3027 | 4.2675 | 4.2224 | 4.1699 | 4.11 | 4.0428 | 3.9682 | 3.8849 | 3.7953 | 3.6995 | 3.5979 | 3.4907 | 3.3768 | 3.2582 | 3.1402 | 3.0228 | 2.9059 | 2.7757 | 2.6477 | 2.5221 | 2.3989 | 2.278 | 2.1596 | 2.0437 | 1.9302 | 1.8193 | 1.7109 | 1.605 | 1.5017 | 1.401 | 1.3029 | 1.2075 | 1.1146 | 1.0245 | 0.93695 | 0.85212 | 0.76999
01_AUS | 7_10_refinery_gas_not_liquefied | 7_10_refi_gas_notliq | 14_4_cement_noccs | 0 | 0 | [56 empty] | 01_AUS | d_ind_cem_7_10_refi_gas_notliq |  |  | 0 | 0 | 0 | 0 | 0 | 0 | 0 | 0 | 0 | 0 | 0 | 0 | 0 | 0 | 0 | 0 | 0 | 0 | 0 | 0 | 0 | 0 | 0 | 0 | 0 | 0 | 0 | 0 | 0 | 0 | 0 | 0 | 0 | 0 | 0 | 0 | 0 | 0 | 0 | 0 | 0 | 0 | 0 | 0 | 0 | 0 | 0 | 0 | 0 | 0 | 0 | 0 | 0 | 0
01_AUS | 7_11_ethane | 7_11_ethane | 14_4_cement_noccs | 0 | 0 | [56 empty] | 01_AUS | d_ind_cem_7_11_ethane |  |  | 0 | 0 | 0 | 0 | 0 | 0 | 0 | 0 | 0 | 0 | 0 | 0 | 0 | 0 | 0 | 0 | 0 | 0 | 0 | 0 | 0 | 0 | 0 | 0 | 0 | 0 | 0 | 0 | 0 | 0 | 0 | 0 | 0 | 0 | 0 | 0 | 0 | 0 | 0 | 0 | 0 | 0 | 0 | 0 | 0 | 0 | 0 | 0 | 0 | 0 | 0 | 0 | 0 | 0
01_AUS | 7_x_other_petroleum_products | 7_x_other_petrol_prod | 14_4_cement_noccs | 1.469 | 1.2489 | [56 empty] | 01_AUS | d_ind_cem_7_x_other_petrol_prod |  |  | 1.469 | 1.2489 | 1.2675 | 1.2106 | 1.2283 | 1.2452 | 1.2613 | 1.2768 | 1.2918 | 1.3054 | 1.3186 | 1.3202 | 1.3212 | 1.3197 | 1.3186 | 1.3151 | 1.3091 | 1.3008 | 1.2902 | 1.2766 | 1.2607 | 1.2426 | 1.2223 | 1.1997 | 1.1745 | 1.1474 | 1.1185 | 1.0878 | 1.0553 | 1.0209 | 0.98507 | 0.94939 | 0.91388 | 0.87856 | 0.83917 | 0.80049 | 0.76251 | 0.72525 | 0.68872 | 0.65293 | 0.61787 | 0.58357 | 0.55003 | 0.51725 | 0.48525 | 0.45402 | 0.42357 | 0.39392 | 0.36505 | 0.33699 | 0.30972 | 0.28327 | 0.25762 | 0.23279
01_AUS | 8_1_natural_gas | 8_1_natural_gas | 14_4_cement_noccs | 45.3798 | 46.0827 | [56 empty] | 01_AUS | d_ind_cem_8_1_natural_gas |  |  | 45.3798 | 46.0827 | 46.7686 | 44.6695 | 45.3245 | 45.9467 | 46.5417 | 47.1138 | 47.6647 | 48.1674 | 48.6535 | 48.716 | 48.7516 | 48.695 | 48.6554 | 48.5254 | 48.3064 | 48.0001 | 47.6075 | 47.1045 | 46.5185 | 45.8501 | 45.1002 | 44.2688 | 43.3395 | 42.3394 | 41.271 | 40.1372 | 38.9415 | 37.6712 | 36.3483 | 35.0317 | 33.7216 | 32.4182 | 30.9649 | 29.5373 | 28.136 | 26.7612 | 25.4132 | 24.0924 | 22.799 | 21.5334 | 20.2957 | 19.0862 | 17.9052 | 16.7529 | 15.6295 | 14.5352 | 13.4701 | 12.4346 | 11.4286 | 10.4524 | 9.5061 | 8.5898
01_AUS | 15_1_fuelwood_and_woodwaste | 15_1_fwood_wwaste | 14_4_cement_noccs | 0 | 0 | [56 empty] | 01_AUS | d_ind_cem_15_1_fwood_wwaste |  |  | 0 | 0 | 0 | 0 | 0 | 0 | 0 | 0 | 0 | 0 | 0 | 0 | 0 | 0 | 0 | 0 | 0 | 0 | 0 | 0 | 0 | 0 | 0 | 0 | 0 | 0 | 0 | 0 | 0 | 0 | 0 | 0 | 0 | 0 | 0 | 0 | 0 | 0 | 0 | 0 | 0 | 0 | 0 | 0 | 0 | 0 | 0 | 0 | 0 | 0 | 0 | 0 | 0 | 0
01_AUS | 15_2_bagasse | 15_2_bagasse | 14_4_cement_noccs | 0 | 0 | [56 empty] | 01_AUS | d_ind_cem_15_2_bagasse |  |  | 0 | 0 | 0 | 0 | 0 | 0 | 0 | 0 | 0 | 0 | 0 | 0 | 0 | 0 | 0 | 0 | 0 | 0 | 0 | 0 | 0 | 0 | 0 | 0 | 0 | 0 | 0 | 0 | 0 | 0 | 0 | 0 | 0 | 0 | 0 | 0 | 0 | 0 | 0 | 0 | 0 | 0 | 0 | 0 | 0 | 0 | 0 | 0 | 0 | 0 | 0 | 0 | 0 | 0
01_AUS | 15_3_charcoal | 15_3_charcoal | 14_4_cement_noccs | 0 | 0 | [56 empty] | 01_AUS | d_ind_cem_15_3_charcoal |  |  | 0 | 0 | 0 | 0 | 0 | 0 | 0 | 0 | 0 | 0 | 0 | 0 | 0 | 0 | 0 | 0 | 0 | 0 | 0 | 0 | 0 | 0 | 0 | 0 | 0 | 0 | 0 | 0 | 0 | 0 | 0 | 0 | 0 | 0 | 0 | 0 | 0 | 0 | 0 | 0 | 0 | 0 | 0 | 0 | 0 | 0 | 0 | 0 | 0 | 0 | 0 | 0 | 0 | 0
01_AUS | 15_4_black_liquor | 15_4_black_liquor | 14_4_cement_noccs | 0 | 0 | [56 empty] | 01_AUS | d_ind_cem_15_4_black_liquor |  |  | 0 | 0 | 0 | 0 | 0 | 0 | 0 | 0 | 0 | 0 | 0 | 0 | 0 | 0 | 0 | 0 | 0 | 0 | 0 | 0 | 0 | 0 | 0 | 0 | 0 | 0 | 0 | 0 | 0 | 0 | 0 | 0 | 0 | 0 | 0 | 0 | 0 | 0 | 0 | 0 | 0 | 0 | 0 | 0 | 0 | 0 | 0 | 0 | 0 | 0 | 0 | 0 | 0 | 0
01_AUS | 15_5_other_biomass | 15_5_other_biomass | 14_4_cement_noccs | 1.8316 | 2.51 | [56 empty] | 01_AUS | d_ind_cem_15_5_other_biomass |  |  | 1.8316 | 2.51 | 2.5473 | 2.433 | 2.4687 | 2.5026 | 2.535 | 2.5661 | 2.5962 | 2.6235 | 2.65 | 2.6534 | 2.6554 | 2.6523 | 2.6501 | 2.643 | 2.6311 | 2.6144 | 2.593 | 2.5656 | 2.5337 | 2.4973 | 2.4565 | 2.4112 | 2.3606 | 2.3061 | 2.2479 | 2.1862 | 2.121 | 2.0518 | 1.9798 | 1.9081 | 1.8367 | 1.7657 | 1.6866 | 1.6088 | 1.5325 | 1.4576 | 1.3842 | 1.3122 | 1.2418 | 1.1729 | 1.1054 | 1.0396 | 0.97524 | 0.91248 | 0.85129 | 0.79169 | 0.73368 | 0.67727 | 0.62248 | 0.56931 | 0.51777 | 0.46786
01_AUS | 16_1_biogas | 16_1_biogas | 14_4_cement_noccs | 0.24246 | 0.19699 | [56 empty] | 01_AUS | d_ind_cem_16_1_biogas |  |  | 0.24246 | 0.19699 | 0.19992 | 0.19095 | 0.19375 | 0.19641 | 0.19895 | 0.2014 | 0.20375 | 0.2059 | 0.20798 | 0.20825 | 0.2084 | 0.20816 | 0.20799 | 0.20743 | 0.20649 | 0.20519 | 0.20351 | 0.20136 | 0.19885 | 0.19599 | 0.19279 | 0.18924 | 0.18526 | 0.18099 | 0.17642 | 0.17157 | 0.16646 | 0.16103 | 0.15538 | 0.14975 | 0.14415 | 0.13858 | 0.13237 | 0.12626 | 0.12027 | 0.1144 | 0.10863 | 0.10299 | 0.097459 | 0.092048 | 0.086758 | 0.081588 | 0.076539 | 0.071613 | 0.066811 | 0.062133 | 0.057581 | 0.053154 | 0.048854 | 0.044681 | 0.040636 | 0.036719
01_AUS | 16_2_industrial_waste | 16_2_industrial_waste | 14_4_cement_noccs | 0 | 0 | [56 empty] | 01_AUS | d_ind_cem_16_2_industrial_waste |  |  | 0 | 0 | 0 | 0 | 0 | 0 | 0 | 0 | 0 | 0 | 0 | 0 | 0 | 0 | 0 | 0 | 0 | 0 | 0 | 0 | 0 | 0 | 0 | 0 | 0 | 0 | 0 | 0 | 0 | 0 | 0 | 0 | 0 | 0 | 0 | 0 | 0 | 0 | 0 | 0 | 0 | 0 | 0 | 0 | 0 | 0 | 0 | 0 | 0 | 0 | 0 | 0 | 0 | 0
01_AUS | 16_3_municipal_solid_waste_renewable | 16_3_msw_ren | 14_4_cement_noccs | 0 | 0 | [56 empty] | 01_AUS | d_ind_cem_16_3_msw_ren |  |  | 0 | 0 | 0 | 0 | 0 | 0 | 0 | 0 | 0 | 0 | 0 | 0 | 0 | 0 | 0 | 0 | 0 | 0 | 0 | 0 | 0 | 0 | 0 | 0 | 0 | 0 | 0 | 0 | 0 | 0 | 0 | 0 | 0 | 0 | 0 | 0 | 0 | 0 | 0 | 0 | 0 | 0 | 0 | 0 | 0 | 0 | 0 | 0 | 0 | 0 | 0 | 0 | 0 | 0
01_AUS | 16_4_municipal_solid_waste_nonrenewable | 16_4_msw_nonr | 14_4_cement_noccs | 0 | 0 | [56 empty] | 01_AUS | d_ind_cem_16_4_msw_nonr |  |  | 0 | 0 | 0 | 0 | 0 | 0 | 0 | 0 | 0 | 0 | 0 | 0 | 0 | 0 | 0 | 0 | 0 | 0 | 0 | 0 | 0 | 0 | 0 | 0 | 0 | 0 | 0 | 0 | 0 | 0 | 0 | 0 | 0 | 0 | 0 | 0 | 0 | 0 | 0 | 0 | 0 | 0 | 0 | 0 | 0 | 0 | 0 | 0 | 0 | 0 | 0 | 0 | 0 | 0
01_AUS | 16_5_biogasoline | 16_5_biogasoline | 14_4_cement_noccs | 0 | 0 | [56 empty] | 01_AUS | d_ind_cem_16_5_biogasoline |  |  | 0 | 0 | 0 | 0 | 0 | 0 | 0 | 0 | 0 | 0 | 0 | 0 | 0 | 0 | 0 | 0 | 0 | 0 | 0 | 0 | 0 | 0 | 0 | 0 | 0 | 0 | 0 | 0 | 0 | 0 | 0 | 0 | 0 | 0 | 0 | 0 | 0 | 0 | 0 | 0 | 0 | 0 | 0 | 0 | 0 | 0 | 0 | 0 | 0 | 0 | 0 | 0 | 0 | 0
01_AUS | 16_6_biodiesel | 16_6_biodiesel | 14_4_cement_noccs | 0 | 0 | [56 empty] | 01_AUS | d_ind_cem_16_6_biodiesel |  |  | 0 | 0 | 0 | 0 | 0 | 0 | 0 | 0 | 0 | 0 | 0 | 0 | 0 | 0 | 0 | 0 | 0 | 0 | 0 | 0 | 0 | 0 | 0 | 0 | 0 | 0 | 0 | 0 | 0 | 0 | 0 | 0 | 0 | 0 | 0 | 0 | 0 | 0 | 0 | 0 | 0 | 0 | 0 | 0 | 0 | 0 | 0 | 0 | 0 | 0 | 0 | 0 | 0 | 0
01_AUS | 16_8_other_liquid_biofuels | 16_8_oth_liquid_biofuel | 14_4_cement_noccs | 0 | 0 | [56 empty] | 01_AUS | d_ind_cem_16_8_oth_liquid_biofuel |  |  | 0 | 0 | 0 | 0 | 0 | 0 | 0 | 0 | 0 | 0 | 0 | 0 | 0 | 0 | 0 | 0 | 0 | 0 | 0 | 0 | 0 | 0 | 0 | 0 | 0 | 0 | 0 | 0 | 0 | 0 | 0 | 0 | 0 | 0 | 0 | 0 | 0 | 0 | 0 | 0 | 0 | 0 | 0 | 0 | 0 | 0 | 0 | 0 | 0 | 0 | 0 | 0 | 0 | 0
01_AUS | 17_electricity | 17_electricity | 14_4_cement_noccs | 16.3836 | 16.5024 | [56 empty] | 01_AUS | d_ind_cem_17_electricity |  |  | 16.3836 | 16.5024 | 16.748 | 15.9963 | 16.2309 | 16.4537 | 16.6668 | 16.8716 | 17.0689 | 17.2489 | 17.423 | 17.4454 | 17.4581 | 17.4379 | 17.4237 | 17.3771 | 17.2987 | 17.189 | 17.0484 | 16.8683 | 16.6585 | 16.4191 | 16.1506 | 15.8528 | 15.52 | 15.1619 | 14.7793 | 14.3733 | 13.9451 | 13.4902 | 13.0165 | 12.545 | 12.0758 | 11.6091 | 11.0886 | 10.5774 | 10.0756 | 9.5833 | 9.1006 | 8.6276 | 8.1644 | 7.7112 | 7.268 | 6.8349 | 6.4119 | 5.9993 | 5.597 | 5.2051 | 4.8237 | 4.4529 | 4.0926 | 3.743 | 3.4042 | 3.0761
01_AUS | 18_heat | 18_heat | 14_4_cement_noccs | 0 | 0 | [56 empty] | 01_AUS | d_ind_cem_18_heat |  |  | 0 | 0 | 0 | 0 | 0 | 0 | 0 | 0 | 0 | 0 | 0 | 0 | 0 | 0 | 0 | 0 | 0 | 0 | 0 | 0 | 0 | 0 | 0 | 0 | 0 | 0 | 0 | 0 | 0 | 0 | 0 | 0 | 0 | 0 | 0 | 0 | 0 | 0 | 0 | 0 | 0 | 0 | 0 | 0 | 0 | 0 | 0 | 0 | 0 | 0 | 0 | 0 | 0 | 0
01_AUS | 1_x_coal_thermal | 1_x_coal_thermal | 14_4_cement_ccs | 0 | 0 | [56 empty] | 01_AUS | d_ind_cem_ccs_1_x_coal_thermal |  |  | 0 | 0 | 0 | 0 | 0 | 0 | 0 | 0 | 0 | 0 | 0 | 0 | 0 | 0.026603 | 0.079943 | 0.16006 | 0.26691 | 0.40036 | 0.5602 | 0.74574 | 0.9568 | 1.1929 | 1.4534 | 1.7375 | 2.0437 | 2.3721 | 2.7217 | 3.0918 | 3.4815 | 3.8885 | 4.3134 | 4.7301 | 5.1382 | 5.5372 | 5.8967 | 6.2432 | 6.5768 | 6.8973 | 7.2047 | 7.4988 | 7.7797 | 8.0473 | 8.3014 | 8.5421 | 8.7693 | 8.983 | 9.1831 | 9.3696 | 9.5425 | 9.7018 | 9.8474 | 9.9793 | 10.0975 | 10.2021
01_AUS | 1_1_coking_coal | 1_1_coking_coal | 14_4_cement_ccs | 0 | 0 | [56 empty] | 01_AUS | d_ind_cem_ccs_1_1_coking_coal |  |  | 0 | 0 | 0 | 0 | 0 | 0 | 0 | 0 | 0 | 0 | 0 | 0 | 0 | 0 | 0 | 0 | 0 | 0 | 0 | 0 | 0 | 0 | 0 | 0 | 0 | 0 | 0 | 0 | 0 | 0 | 0 | 0 | 0 | 0 | 0 | 0 | 0 | 0 | 0 | 0 | 0 | 0 | 0 | 0 | 0 | 0 | 0 | 0 | 0 | 0 | 0 | 0 | 0 | 0
01_AUS | 1_5_lignite | 1_5_lignite | 14_4_cement_ccs | 0 | 0 | [56 empty] | 01_AUS | d_ind_cem_ccs_1_5_lignite |  |  | 0 | 0 | 0 | 0 | 0 | 0 | 0 | 0 | 0 | 0 | 0 | 0 | 0 | 0 | 0 | 0 | 0 | 0 | 0 | 0 | 0 | 0 | 0 | 0 | 0 | 0 | 0 | 0 | 0 | 0 | 0 | 0 | 0 | 0 | 0 | 0 | 0 | 0 | 0 | 0 | 0 | 0 | 0 | 0 | 0 | 0 | 0 | 0 | 0 | 0 | 0 | 0 | 0 | 0
01_AUS | 2_coal_products | 2_coal_products | 14_4_cement_ccs | 0 | 0 | [56 empty] | 01_AUS | d_ind_cem_ccs_2_coal_products |  |  | 0 | 0 | 0 | 0 | 0 | 0 | 0 | 0 | 0 | 0 | 0 | 0 | 0 | 0.0001428 | 0.00042913 | 0.0008592 | 0.0014328 | 0.0021491 | 0.0030071 | 0.0040031 | 0.0051361 | 0.0064033 | 0.0078015 | 0.009327 | 0.010971 | 0.012733 | 0.01461 | 0.016596 | 0.018689 | 0.020873 | 0.023154 | 0.025391 | 0.027582 | 0.029723 | 0.031653 | 0.033513 | 0.035304 | 0.037025 | 0.038675 | 0.040254 | 0.041761 | 0.043197 | 0.044562 | 0.045854 | 0.047073 | 0.04822 | 0.049295 | 0.050296 | 0.051224 | 0.052079 | 0.05286 | 0.053569 | 0.054203 | 0.054764
01_AUS | 6_1_crude_oil | 6_1_crude_oil | 14_4_cement_ccs | 0 | 0 | [56 empty] | 01_AUS | d_ind_cem_ccs_6_1_crude_oil |  |  | 0 | 0 | 0 | 0 | 0 | 0 | 0 | 0 | 0 | 0 | 0 | 0 | 0 | 0 | 0 | 0 | 0 | 0 | 0 | 0 | 0 | 0 | 0 | 0 | 0 | 0 | 0 | 0 | 0 | 0 | 0 | 0 | 0 | 0 | 0 | 0 | 0 | 0 | 0 | 0 | 0 | 0 | 0 | 0 | 0 | 0 | 0 | 0 | 0 | 0 | 0 | 0 | 0 | 0
01_AUS | 6_x_ngls | 6_x_ngls | 14_4_cement_ccs | 0 | 0 | [56 empty] | 01_AUS | d_ind_cem_ccs_6_x_ngls |  |  | 0 | 0 | 0 | 0 | 0 | 0 | 0 | 0 | 0 | 0 | 0 | 0 | 0 | 0 | 0 | 0 | 0 | 0 | 0 | 0 | 0 | 0 | 0 | 0 | 0 | 0 | 0 | 0 | 0 | 0 | 0 | 0 | 0 | 0 | 0 | 0 | 0 | 0 | 0 | 0 | 0 | 0 | 0 | 0 | 0 | 0 | 0 | 0 | 0 | 0 | 0 | 0 | 0 | 0
01_AUS | 7_1_motor_gasoline | 7_1_mo_gasoline | 14_4_cement_ccs | 0 | 0 | [56 empty] | 01_AUS | d_ind_cem_ccs_7_1_mo_gasoline |  |  | 0 | 0 | 0 | 0 | 0 | 0 | 0 | 0 | 0 | 0 | 0 | 0 | 0 | 1.6611e-07 | 4.9918e-07 | 9.9946e-07 | 1.6666e-06 | 2.4999e-06 | 3.498e-06 | 4.6566e-06 | 5.9745e-06 | 7.4485e-06 | 9.0751e-06 | 1.085e-05 | 1.2762e-05 | 1.4812e-05 | 1.6995e-05 | 1.9306e-05 | 2.1739e-05 | 2.4281e-05 | 2.6934e-05 | 2.9536e-05 | 3.2084e-05 | 3.4576e-05 | 3.682e-05 | 3.8984e-05 | 4.1067e-05 | 4.3069e-05 | 4.4988e-05 | 4.6825e-05 | 4.8578e-05 | 5.0249e-05 | 5.1836e-05 | 5.3339e-05 | 5.4758e-05 | 5.6092e-05 | 5.7342e-05 | 5.8506e-05 | 5.9586e-05 | 6.058e-05 | 6.1489e-05 | 6.2313e-05 | 6.3051e-05 | 6.3704e-05
01_AUS | 7_2_aviation_gasoline | 7_2_avi_gasoline | 14_4_cement_ccs | 0 | 0 | [56 empty] | 01_AUS | d_ind_cem_ccs_7_2_avi_gasoline |  |  | 0 | 0 | 0 | 0 | 0 | 0 | 0 | 0 | 0 | 0 | 0 | 0 | 0 | 0 | 0 | 0 | 0 | 0 | 0 | 0 | 0 | 0 | 0 | 0 | 0 | 0 | 0 | 0 | 0 | 0 | 0 | 0 | 0 | 0 | 0 | 0 | 0 | 0 | 0 | 0 | 0 | 0 | 0 | 0 | 0 | 0 | 0 | 0 | 0 | 0 | 0 | 0 | 0 | 0
01_AUS | 7_3_naphtha | 7_3_naphtha | 14_4_cement_ccs | 0 | 0 | [56 empty] | 01_AUS | d_ind_cem_ccs_7_3_naphtha |  |  | 0 | 0 | 0 | 0 | 0 | 0 | 0 | 0 | 0 | 0 | 0 | 0 | 0 | 0 | 0 | 0 | 0 | 0 | 0 | 0 | 0 | 0 | 0 | 0 | 0 | 0 | 0 | 0 | 0 | 0 | 0 | 0 | 0 | 0 | 0 | 0 | 0 | 0 | 0 | 0 | 0 | 0 | 0 | 0 | 0 | 0 | 0 | 0 | 0 | 0 | 0 | 0 | 0 | 0
01_AUS | 7_x_jet_fuel | 7_x_jet_fuel | 14_4_cement_ccs | 0 | 0 | [56 empty] | 01_AUS | d_ind_cem_ccs_7_x_jet_fuel |  |  | 0 | 0 | 0 | 0 | 0 | 0 | 0 | 0 | 0 | 0 | 0 | 0 | 0 | 0 | 0 | 0 | 0 | 0 | 0 | 0 | 0 | 0 | 0 | 0 | 0 | 0 | 0 | 0 | 0 | 0 | 0 | 0 | 0 | 0 | 0 | 0 | 0 | 0 | 0 | 0 | 0 | 0 | 0 | 0 | 0 | 0 | 0 | 0 | 0 | 0 | 0 | 0 | 0 | 0
01_AUS | 7_6_kerosene | 7_6_kerosene | 14_4_cement_ccs | 0 | 0 | [56 empty] | 01_AUS | d_ind_cem_ccs_7_6_kerosene |  |  | 0 | 0 | 0 | 0 | 0 | 0 | 0 | 0 | 0 | 0 | 0 | 0 | 0 | 0 | 0 | 0 | 0 | 0 | 0 | 0 | 0 | 0 | 0 | 0 | 0 | 0 | 0 | 0 | 0 | 0 | 0 | 0 | 0 | 0 | 0 | 0 | 0 | 0 | 0 | 0 | 0 | 0 | 0 | 0 | 0 | 0 | 0 | 0 | 0 | 0 | 0 | 0 | 0 | 0
01_AUS | 7_7_gas_diesel_oil | 7_7_gas_diesel_oil | 14_4_cement_ccs | 0 | 0 | [56 empty] | 01_AUS | d_ind_cem_ccs_7_7_gas_diesel_oil |  |  | 0 | 0 | 0 | 0 | 0 | 0 | 0 | 0 | 0 | 0 | 0 | 0 | 0 | 0.0013687 | 0.0041129 | 0.0082349 | 0.013732 | 0.020598 | 0.028821 | 0.038367 | 0.049226 | 0.061371 | 0.074773 | 0.089393 | 0.10515 | 0.12204 | 0.14003 | 0.15907 | 0.17912 | 0.20006 | 0.22192 | 0.24335 | 0.26435 | 0.28488 | 0.30337 | 0.3212 | 0.33837 | 0.35486 | 0.37067 | 0.3858 | 0.40025 | 0.41402 | 0.42709 | 0.43948 | 0.45117 | 0.46216 | 0.47246 | 0.48205 | 0.49095 | 0.49914 | 0.50663 | 0.51342 | 0.5195 | 0.52488
01_AUS | 7_8_fuel_oil | 7_8_fuel_oil | 14_4_cement_ccs | 0 | 0 | [56 empty] | 01_AUS | d_ind_cem_ccs_7_8_fuel_oil |  |  | 0 | 0 | 0 | 0 | 0 | 0 | 0 | 0 | 0 | 0 | 0 | 0 | 0 | 0.0004557 | 0.0013694 | 0.0027419 | 0.0045722 | 0.0068582 | 0.0095962 | 0.012775 | 0.01639 | 0.020434 | 0.024896 | 0.029764 | 0.035009 | 0.040634 | 0.046622 | 0.052962 | 0.059639 | 0.06661 | 0.073888 | 0.081026 | 0.088017 | 0.094852 | 0.10101 | 0.10695 | 0.11266 | 0.11815 | 0.12342 | 0.12846 | 0.13327 | 0.13785 | 0.1422 | 0.14633 | 0.15022 | 0.15388 | 0.15731 | 0.1605 | 0.16346 | 0.16619 | 0.16869 | 0.17095 | 0.17297 | 0.17476
01_AUS | 7_9_lpg | 7_9_lpg | 14_4_cement_ccs | 0 | 0 | [56 empty] | 01_AUS | d_ind_cem_ccs_7_9_lpg |  |  | 0 | 0 | 0 | 0 | 0 | 0 | 0 | 0 | 0 | 0 | 0 | 0 | 0 | 0.0054631 | 0.016417 | 0.03287 | 0.054812 | 0.082217 | 0.11504 | 0.15314 | 0.19649 | 0.24497 | 0.29846 | 0.35682 | 0.4197 | 0.48712 | 0.55892 | 0.63492 | 0.71496 | 0.79854 | 0.88579 | 0.97136 | 1.0552 | 1.1371 | 1.2109 | 1.2821 | 1.3506 | 1.4164 | 1.4795 | 1.54 | 1.5976 | 1.6526 | 1.7048 | 1.7542 | 1.8009 | 1.8447 | 1.8858 | 1.9241 | 1.9596 | 1.9923 | 2.0222 | 2.0493 | 2.0736 | 2.0951
01_AUS | 7_10_refinery_gas_not_liquefied | 7_10_refi_gas_notliq | 14_4_cement_ccs | 0 | 0 | [56 empty] | 01_AUS | d_ind_cem_ccs_7_10_refi_gas_notliq |  |  | 0 | 0 | 0 | 0 | 0 | 0 | 0 | 0 | 0 | 0 | 0 | 0 | 0 | 0 | 0 | 0 | 0 | 0 | 0 | 0 | 0 | 0 | 0 | 0 | 0 | 0 | 0 | 0 | 0 | 0 | 0 | 0 | 0 | 0 | 0 | 0 | 0 | 0 | 0 | 0 | 0 | 0 | 0 | 0 | 0 | 0 | 0 | 0 | 0 | 0 | 0 | 0 | 0 | 0
01_AUS | 7_11_ethane | 7_11_ethane | 14_4_cement_ccs | 0 | 0 | [56 empty] | 01_AUS | d_ind_cem_ccs_7_11_ethane |  |  | 0 | 0 | 0 | 0 | 0 | 0 | 0 | 0 | 0 | 0 | 0 | 0 | 0 | 0 | 0 | 0 | 0 | 0 | 0 | 0 | 0 | 0 | 0 | 0 | 0 | 0 | 0 | 0 | 0 | 0 | 0 | 0 | 0 | 0 | 0 | 0 | 0 | 0 | 0 | 0 | 0 | 0 | 0 | 0 | 0 | 0 | 0 | 0 | 0 | 0 | 0 | 0 | 0 | 0
01_AUS | 7_x_other_petroleum_products | 7_x_other_petrol_prod | 14_4_cement_ccs | 0 | 0 | [56 empty] | 01_AUS | d_ind_cem_ccs_7_x_other_petrol_prod |  |  | 0 | 0 | 0 | 0 | 0 | 0 | 0 | 0 | 0 | 0 | 0 | 0 | 0 | 0.0016517 | 0.0049634 | 0.0099376 | 0.016571 | 0.024857 | 0.034781 | 0.046301 | 0.059404 | 0.074061 | 0.090234 | 0.10788 | 0.12689 | 0.14727 | 0.16898 | 0.19196 | 0.21616 | 0.24142 | 0.2678 | 0.29367 | 0.31901 | 0.34379 | 0.3661 | 0.38762 | 0.40833 | 0.42823 | 0.44731 | 0.46558 | 0.48301 | 0.49963 | 0.5154 | 0.53035 | 0.54446 | 0.55772 | 0.57015 | 0.58173 | 0.59246 | 0.60235 | 0.61139 | 0.61958 | 0.62692 | 0.63341
01_AUS | 8_1_natural_gas | 8_1_natural_gas | 14_4_cement_ccs | 0 | 0 | [56 empty] | 01_AUS | d_ind_cem_ccs_8_1_natural_gas |  |  | 0 | 0 | 0 | 0 | 0 | 0 | 0 | 0 | 0 | 0 | 0 | 0 | 0 | 0.060945 | 0.18314 | 0.36669 | 0.61147 | 0.9172 | 1.2834 | 1.7085 | 2.192 | 2.7328 | 3.3295 | 3.9806 | 4.6821 | 5.4343 | 6.2352 | 7.083 | 7.976 | 8.9083 | 9.8817 | 10.8363 | 11.7713 | 12.6854 | 13.5089 | 14.3029 | 15.0671 | 15.8014 | 16.5055 | 17.1794 | 17.8229 | 18.4358 | 19.018 | 19.5694 | 20.09 | 20.5795 | 21.038 | 21.4653 | 21.8614 | 22.2262 | 22.5598 | 22.862 | 23.1329 | 23.3723
01_AUS | 15_1_fuelwood_and_woodwaste | 15_1_fwood_wwaste | 14_4_cement_ccs | 0 | 0 | [56 empty] | 01_AUS | d_ind_cem_ccs_15_1_fwood_wwaste |  |  | 0 | 0 | 0 | 0 | 0 | 0 | 0 | 0 | 0 | 0 | 0 | 0 | 0 | 0 | 0 | 0 | 0 | 0 | 0 | 0 | 0 | 0 | 0 | 0 | 0 | 0 | 0 | 0 | 0 | 0 | 0 | 0 | 0 | 0 | 0 | 0 | 0 | 0 | 0 | 0 | 0 | 0 | 0 | 0 | 0 | 0 | 0 | 0 | 0 | 0 | 0 | 0 | 0 | 0
01_AUS | 15_2_bagasse | 15_2_bagasse | 14_4_cement_ccs | 0 | 0 | [56 empty] | 01_AUS | d_ind_cem_ccs_15_2_bagasse |  |  | 0 | 0 | 0 | 0 | 0 | 0 | 0 | 0 | 0 | 0 | 0 | 0 | 0 | 0 | 0 | 0 | 0 | 0 | 0 | 0 | 0 | 0 | 0 | 0 | 0 | 0 | 0 | 0 | 0 | 0 | 0 | 0 | 0 | 0 | 0 | 0 | 0 | 0 | 0 | 0 | 0 | 0 | 0 | 0 | 0 | 0 | 0 | 0 | 0 | 0 | 0 | 0 | 0 | 0
01_AUS | 15_3_charcoal | 15_3_charcoal | 14_4_cement_ccs | 0 | 0 | [56 empty] | 01_AUS | d_ind_cem_ccs_15_3_charcoal |  |  | 0 | 0 | 0 | 0 | 0 | 0 | 0 | 0 | 0 | 0 | 0 | 0 | 0 | 0 | 0 | 0 | 0 | 0 | 0 | 0 | 0 | 0 | 0 | 0 | 0 | 0 | 0 | 0 | 0 | 0 | 0 | 0 | 0 | 0 | 0 | 0 | 0 | 0 | 0 | 0 | 0 | 0 | 0 | 0 | 0 | 0 | 0 | 0 | 0 | 0 | 0 | 0 | 0 | 0
01_AUS | 15_4_black_liquor | 15_4_black_liquor | 14_4_cement_ccs | 0 | 0 | [56 empty] | 01_AUS | d_ind_cem_ccs_15_4_black_liquor |  |  | 0 | 0 | 0 | 0 | 0 | 0 | 0 | 0 | 0 | 0 | 0 | 0 | 0 | 0 | 0 | 0 | 0 | 0 | 0 | 0 | 0 | 0 | 0 | 0 | 0 | 0 | 0 | 0 | 0 | 0 | 0 | 0 | 0 | 0 | 0 | 0 | 0 | 0 | 0 | 0 | 0 | 0 | 0 | 0 | 0 | 0 | 0 | 0 | 0 | 0 | 0 | 0 | 0 | 0
01_AUS | 15_5_other_biomass | 15_5_other_biomass | 14_4_cement_ccs | 0 | 0 | [56 empty] | 01_AUS | d_ind_cem_ccs_15_5_other_biomass |  |  | 0 | 0 | 0 | 0 | 0 | 0 | 0 | 0 | 0 | 0 | 0 | 0 | 0 | 0.0033195 | 0.0099753 | 0.019973 | 0.033305 | 0.049957 | 0.069902 | 0.093054 | 0.11939 | 0.14885 | 0.18135 | 0.21681 | 0.25502 | 0.29599 | 0.33961 | 0.38579 | 0.43443 | 0.48521 | 0.53822 | 0.59022 | 0.64115 | 0.69094 | 0.73579 | 0.77903 | 0.82066 | 0.86065 | 0.89901 | 0.93571 | 0.97076 | 1.0041 | 1.0359 | 1.0659 | 1.0942 | 1.1209 | 1.1459 | 1.1691 | 1.1907 | 1.2106 | 1.2288 | 1.2452 | 1.26 | 1.273
01_AUS | 16_1_biogas | 16_1_biogas | 14_4_cement_ccs | 0 | 0 | [56 empty] | 01_AUS | d_ind_cem_ccs_16_1_biogas |  |  | 0 | 0 | 0 | 0 | 0 | 0 | 0 | 0 | 0 | 0 | 0 | 0 | 0 | 0.00026052 | 0.00078289 | 0.0015675 | 0.0026139 | 0.0039207 | 0.0054861 | 0.0073031 | 0.00937 | 0.011682 | 0.014233 | 0.017016 | 0.020015 | 0.02323 | 0.026653 | 0.030278 | 0.034095 | 0.03808 | 0.042241 | 0.046322 | 0.050319 | 0.054226 | 0.057746 | 0.06114 | 0.064407 | 0.067546 | 0.070556 | 0.073437 | 0.076187 | 0.078807 | 0.081296 | 0.083653 | 0.085878 | 0.087971 | 0.089931 | 0.091757 | 0.093451 | 0.09501 | 0.096436 | 0.097728 | 0.098886 | 0.099909
01_AUS | 16_2_industrial_waste | 16_2_industrial_waste | 14_4_cement_ccs | 0 | 0 | [56 empty] | 01_AUS | d_ind_cem_ccs_16_2_industrial_waste |  |  | 0 | 0 | 0 | 0 | 0 | 0 | 0 | 0 | 0 | 0 | 0 | 0 | 0 | 0 | 0 | 0 | 0 | 0 | 0 | 0 | 0 | 0 | 0 | 0 | 0 | 0 | 0 | 0 | 0 | 0 | 0 | 0 | 0 | 0 | 0 | 0 | 0 | 0 | 0 | 0 | 0 | 0 | 0 | 0 | 0 | 0 | 0 | 0 | 0 | 0 | 0 | 0 | 0 | 0
01_AUS | 16_3_municipal_solid_waste_renewable | 16_3_msw_ren | 14_4_cement_ccs | 0 | 0 | [56 empty] | 01_AUS | d_ind_cem_ccs_16_3_msw_ren |  |  | 0 | 0 | 0 | 0 | 0 | 0 | 0 | 0 | 0 | 0 | 0 | 0 | 0 | 0 | 0 | 0 | 0 | 0 | 0 | 0 | 0 | 0 | 0 | 0 | 0 | 0 | 0 | 0 | 0 | 0 | 0 | 0 | 0 | 0 | 0 | 0 | 0 | 0 | 0 | 0 | 0 | 0 | 0 | 0 | 0 | 0 | 0 | 0 | 0 | 0 | 0 | 0 | 0 | 0
01_AUS | 16_4_municipal_solid_waste_nonrenewable | 16_4_msw_nonr | 14_4_cement_ccs | 0 | 0 | [56 empty] | 01_AUS | d_ind_cem_ccs_16_4_msw_nonr |  |  | 0 | 0 | 0 | 0 | 0 | 0 | 0 | 0 | 0 | 0 | 0 | 0 | 0 | 0 | 0 | 0 | 0 | 0 | 0 | 0 | 0 | 0 | 0 | 0 | 0 | 0 | 0 | 0 | 0 | 0 | 0 | 0 | 0 | 0 | 0 | 0 | 0 | 0 | 0 | 0 | 0 | 0 | 0 | 0 | 0 | 0 | 0 | 0 | 0 | 0 | 0 | 0 | 0 | 0
01_AUS | 16_5_biogasoline | 16_5_biogasoline | 14_4_cement_ccs | 0 | 0 | [56 empty] | 01_AUS | d_ind_cem_ccs_16_5_biogasoline |  |  | 0 | 0 | 0 | 0 | 0 | 0 | 0 | 0 | 0 | 0 | 0 | 0 | 0 | 0 | 0 | 0 | 0 | 0 | 0 | 0 | 0 | 0 | 0 | 0 | 0 | 0 | 0 | 0 | 0 | 0 | 0 | 0 | 0 | 0 | 0 | 0 | 0 | 0 | 0 | 0 | 0 | 0 | 0 | 0 | 0 | 0 | 0 | 0 | 0 | 0 | 0 | 0 | 0 | 0
01_AUS | 16_6_biodiesel | 16_6_biodiesel | 14_4_cement_ccs | 0 | 0 | [56 empty] | 01_AUS | d_ind_cem_ccs_16_6_biodiesel |  |  | 0 | 0 | 0 | 0 | 0 | 0 | 0 | 0 | 0 | 0 | 0 | 0 | 0 | 0 | 0 | 0 | 0 | 0 | 0 | 0 | 0 | 0 | 0 | 0 | 0 | 0 | 0 | 0 | 0 | 0 | 0 | 0 | 0 | 0 | 0 | 0 | 0 | 0 | 0 | 0 | 0 | 0 | 0 | 0 | 0 | 0 | 0 | 0 | 0 | 0 | 0 | 0 | 0 | 0
01_AUS | 16_8_other_liquid_biofuels | 16_8_oth_liquid_biofuel | 14_4_cement_ccs | 0 | 0 | [56 empty] | 01_AUS | d_ind_cem_ccs_16_8_oth_liquid_biofuel |  |  | 0 | 0 | 0 | 0 | 0 | 0 | 0 | 0 | 0 | 0 | 0 | 0 | 0 | 0 | 0 | 0 | 0 | 0 | 0 | 0 | 0 | 0 | 0 | 0 | 0 | 0 | 0 | 0 | 0 | 0 | 0 | 0 | 0 | 0 | 0 | 0 | 0 | 0 | 0 | 0 | 0 | 0 | 0 | 0 | 0 | 0 | 0 | 0 | 0 | 0 | 0 | 0 | 0 | 0
01_AUS | 17_electricity | 17_electricity | 14_4_cement_ccs | 0 | 0 | [56 empty] | 01_AUS | d_ind_cem_ccs_17_electricity |  |  | 0 | 0 | 0 | 0 | 0 | 0 | 0 | 0 | 0 | 0 | 0 | 0 | 0 | 0.034022 | 0.10258 | 0.20608 | 0.34486 | 0.51916 | 0.72913 | 0.97435 | 1.255 | 1.571 | 1.9221 | 2.3078 | 2.7265 | 3.1788 | 3.6643 | 4.1826 | 4.7331 | 5.3132 | 5.9245 | 6.5318 | 7.1345 | 7.7322 | 8.2822 | 8.8217 | 9.3505 | 9.8687 | 10.376 | 10.8725 | 11.358 | 11.8327 | 12.2963 | 12.749 | 13.1905 | 13.621 | 14.0403 | 14.4485 | 14.8455 | 15.2313 | 15.6059 | 15.9693 | 16.3215 | 16.6624
01_AUS | 18_heat | 18_heat | 14_4_cement_ccs | 0 | 0 | [56 empty] | 01_AUS | d_ind_cem_ccs_18_heat |  |  | 0 | 0 | 0 | 0 | 0 | 0 | 0 | 0 | 0 | 0 | 0 | 0 | 0 | 0 | 0 | 0 | 0 | 0 | 0 | 0 | 0 | 0 | 0 | 0 | 0 | 0 | 0 | 0 | 0 | 0 | 0 | 0 | 0 | 0 | 0 | 0 | 0 | 0 | 0 | 0 | 0 | 0 | 0 | 0 | 0 | 0 | 0 | 0 | 0 | 0 | 0 | 0 | 0 | 0
CCS electricity calculation
[62 empty] | 01_AUS | Electricity for cement not including CCS |  |  | 0 | 0 | 0 | 0 | 0 | 0 | 0 | 0 | 0 | 0 | 0 | 0 | 0 | 0.021825 | 0.065585 | 0.13131 | 0.21897 | 0.32845 | 0.45959 | 0.6118 | 0.78495 | 0.97862 | 1.1923 | 1.4255 | 1.6767 | 1.946 | 2.2328 | 2.5365 | 2.8562 | 3.1901 | 3.5387 | 3.8805 | 4.2153 | 4.5427 | 4.8376 | 5.1219 | 5.3956 | 5.6585 | 5.9107 | 6.152 | 6.3824 | 6.6019 | 6.8104 | 7.0079 | 7.1943 | 7.3696 | 7.5338 | 7.6868 | 7.8287 | 7.9593 | 8.0788 | 8.187 | 8.284 | 8.3697
[62 empty] | 01_AUS | Cement production using CCS |  |  | 0 | 0 | 0 | 0 | 0 | 0 | 0 | 0 | 0 | 0 | 0 | 0 | 0 | 13.5522 | 41.1025 | 83.0751 | 139.8751 | 211.8915 | 299.4952 | 402.8257 | 522.3098 | 658.2303 | 810.8418 | 980.3442 | 1166.4282 | 1369.7645 | 1590.5577 | 1829.0365 | 2085.4371 | 2359.0284 | 2650.9503 | 2945.8047 | 3243.4874 | 3543.8738 | 3827.3837 | 4110.8937 | 4394.4036 | 4677.9135 | 4961.4234 | 5244.9333 | 5528.4432 | 5811.9531 | 6095.463 | 6378.9729 | 6662.4828 | 6945.9927 | 7229.5026 | 7513.0125 | 7796.5224 | 8080.0323 | 8363.5423 | 8647.0522 | 8930.5621 | 9214.072
[62 empty] | 01_AUS | Electricity for CCS operation |  |  | 0 | 0 | 0 | 0 | 0 | 0 | 0 | 0 | 0 | 0 | 0 | 0 | 0 | 0.012197 | 0.036992 | 0.074768 | 0.12589 | 0.1907 | 0.26955 | 0.36254 | 0.47008 | 0.59241 | 0.72976 | 0.88231 | 1.0498 | 1.2328 | 1.4315 | 1.6461 | 1.8769 | 2.1231 | 2.3859 | 2.6512 | 2.9191 | 3.1895 | 3.4446 | 3.6998 | 3.955 | 4.2101 | 4.4653 | 4.7204 | 4.9756 | 5.2308 | 5.4859 | 5.7411 | 5.9962 | 6.2514 | 6.5066 | 6.7617 | 7.0169 | 7.272 | 7.5272 | 7.7823 | 8.0375 | 8.2927
[62 empty] | 01_AUS | Electricity for cement includung CCS |  |  | 0 | 0 | 0 | 0 | 0 | 0 | 0 | 0 | 0 | 0 | 0 | 0 | 0 | 0.034022 | 0.10258 | 0.20608 | 0.34486 | 0.51916 | 0.72913 | 0.97435 | 1.255 | 1.571 | 1.9221 | 2.3078 | 2.7265 | 3.1788 | 3.6643 | 4.1826 | 4.7331 | 5.3132 | 5.9245 | 6.5318 | 7.1345 | 7.7322 | 8.2822 | 8.8217 | 9.3505 | 9.8687 | 10.376 | 10.8725 | 11.358 | 11.8327 | 12.2963 | 12.749 | 13.1905 | 13.621 | 14.0403 | 14.4485 | 14.8455 | 15.2313 | 15.6059 | 15.9693 | 16.3215 | 16.6624

## 02_BD
Cement CCS addition and fuel switching calculation
Improvement in energy efficiency also captures lower clinker to cement ratio |  |  |  |  | 02_BD 2018 | value |  | CCS assumptions | value
[5 empty] | 0 | EnergyEff_improv |  | 91239.1325 | Coal tCO2/PJ
[5 empty] | 40 | plant life years |  | 52546.0973 | Gas tCO2/PJ
[5 empty] | 0 | existing thermal eff |  | 60189.166 | Oil tCO2/PJ
[5 empty] | 3.15 | new plant thermal eff |  | 4.1868e-05 | toe to PJ
[5 empty] | 2.9 | BAT thermal eff |  | 0.8 | CCS capture rate
[5 empty] | #DIV/0! | new to existing p.a. |  | 250 | kWh per tonne cement
[5 empty] | #DIV/0! | BAT to existing p.a. |  | 3.6e-09 | kWh to PJ
[5 empty] | #DIV/0! | cement to nmm |  | 0 | additional thermal
[12 empty] | efficiency starts in 2020 | [49 empty] | PASTE into OSeMOSYS input sheet
NON METALLIC MINERALS ENERGY CONSUMPTION, PETAJOULES, 2018 | [5 empty] | MATCH |  |  | EI | Energy intensity in years 2019 and on, assuming 2018 baseline and improvement shown in input cells above | [51 empty] | OSeMOSYS labels |  | Intentionally blank |  | Energy use
economy | fuel_code | short_fuel_code | item_code_new | 2017 | 2018 | economy | industry | total_production | energy_intensity_2018 | 2019 | 2020 | 2021 | 2022 | 2023 | 2024 | 2025 | 2026 | 2027 | 2028 | 2029 | 2030 | 2031 | 2032 | 2033 | 2034 | 2035 | 2036 | 2037 | 2038 | 2039 | 2040 | 2041 | 2042 | 2043 | 2044 | 2045 | 2046 | 2047 | 2048 | 2049 | 2050 | 2051 | 2052 | 2053 | 2054 | 2055 | 2056 | 2057 | 2058 | 2059 | 2060 | 2061 | 2062 | 2063 | 2064 | 2065 | 2066 | 2067 | 2068 | 2069 | 2070 | REGION | FUEL |  |  | 2017 | 2018 | 2019 | 2020 | 2021 | 2022 | 2023 | 2024 | 2025 | 2026 | 2027 | 2028 | 2029 | 2030 | 2031 | 2032 | 2033 | 2034 | 2035 | 2036 | 2037 | 2038 | 2039 | 2040 | 2041 | 2042 | 2043 | 2044 | 2045 | 2046 | 2047 | 2048 | 2049 | 2050 | 2051 | 2052 | 2053 | 2054 | 2055 | 2056 | 2057 | 2058 | 2059 | 2060 | 2061 | 2062 | 2063 | 2064 | 2065 | 2066 | 2067 | 2068 | 2069 | 2070
02_BD | 1_x_coal_thermal | 1_x_coal_thermal | 14_4_nonmetallic_mineral_products | 0 | 0 | 17 | 6 | 0 | 0 | 0 | 0 | 0 | 0 | 0 | 0 | 0 | 0 | 0 | 0 | 0 | 0 | 0 | 0 | 0 | 0 | 0 | 0 | 0 | 0 | 0 | 0 | 0 | 0 | 0 | 0 | 0 | 0 | 0 | 0 | 0 | 0 | 0 | 0 | 0 | 0 | 0 | 0 | 0 | 0 | 0 | 0 | 0 | 0 | 0 | 0 | 0 | 0 | 0 | 0 | 0 | 0 | 02_BD | d_ind_cem_1_x_coal_thermal |  |  | 0 | 0 | 0 | 0 | 0 | 0 | 0 | 0 | 0 | 0 | 0 | 0 | 0 | 0 | 0 | 0 | 0 | 0 | 0 | 0 | 0 | 0 | 0 | 0 | 0 | 0 | 0 | 0 | 0 | 0 | 0 | 0 | 0 | 0 | 0 | 0 | 0 | 0 | 0 | 0 | 0 | 0 | 0 | 0 | 0 | 0 | 0 | 0 | 0 | 0 | 0 | 0 | 0 | 0
02_BD | 1_1_coking_coal | 1_1_coking_coal | 14_4_nonmetallic_mineral_products | 0 | 0 | 17 | 6 | 0 | 0 | 0 | 0 | 0 | 0 | 0 | 0 | 0 | 0 | 0 | 0 | 0 | 0 | 0 | 0 | 0 | 0 | 0 | 0 | 0 | 0 | 0 | 0 | 0 | 0 | 0 | 0 | 0 | 0 | 0 | 0 | 0 | 0 | 0 | 0 | 0 | 0 | 0 | 0 | 0 | 0 | 0 | 0 | 0 | 0 | 0 | 0 | 0 | 0 | 0 | 0 | 0 | 0 | 02_BD | d_ind_cem_1_1_coking_coal |  |  | 0 | 0 | 0 | 0 | 0 | 0 | 0 | 0 | 0 | 0 | 0 | 0 | 0 | 0 | 0 | 0 | 0 | 0 | 0 | 0 | 0 | 0 | 0 | 0 | 0 | 0 | 0 | 0 | 0 | 0 | 0 | 0 | 0 | 0 | 0 | 0 | 0 | 0 | 0 | 0 | 0 | 0 | 0 | 0 | 0 | 0 | 0 | 0 | 0 | 0 | 0 | 0 | 0 | 0
02_BD | 1_5_lignite | 1_5_lignite | 14_4_nonmetallic_mineral_products | 0 | 0 | 17 | 6 | 0 | 0 | 0 | 0 | 0 | 0 | 0 | 0 | 0 | 0 | 0 | 0 | 0 | 0 | 0 | 0 | 0 | 0 | 0 | 0 | 0 | 0 | 0 | 0 | 0 | 0 | 0 | 0 | 0 | 0 | 0 | 0 | 0 | 0 | 0 | 0 | 0 | 0 | 0 | 0 | 0 | 0 | 0 | 0 | 0 | 0 | 0 | 0 | 0 | 0 | 0 | 0 | 0 | 0 | 02_BD | d_ind_cem_1_5_lignite |  |  | 0 | 0 | 0 | 0 | 0 | 0 | 0 | 0 | 0 | 0 | 0 | 0 | 0 | 0 | 0 | 0 | 0 | 0 | 0 | 0 | 0 | 0 | 0 | 0 | 0 | 0 | 0 | 0 | 0 | 0 | 0 | 0 | 0 | 0 | 0 | 0 | 0 | 0 | 0 | 0 | 0 | 0 | 0 | 0 | 0 | 0 | 0 | 0 | 0 | 0 | 0 | 0 | 0 | 0
02_BD | 2_coal_products | 2_coal_products | 14_4_nonmetallic_mineral_products | 0 | 0 | 17 | 6 | 0 | 0 | 0 | 0 | 0 | 0 | 0 | 0 | 0 | 0 | 0 | 0 | 0 | 0 | 0 | 0 | 0 | 0 | 0 | 0 | 0 | 0 | 0 | 0 | 0 | 0 | 0 | 0 | 0 | 0 | 0 | 0 | 0 | 0 | 0 | 0 | 0 | 0 | 0 | 0 | 0 | 0 | 0 | 0 | 0 | 0 | 0 | 0 | 0 | 0 | 0 | 0 | 0 | 0 | 02_BD | d_ind_cem_2_coal_products |  |  | 0 | 0 | 0 | 0 | 0 | 0 | 0 | 0 | 0 | 0 | 0 | 0 | 0 | 0 | 0 | 0 | 0 | 0 | 0 | 0 | 0 | 0 | 0 | 0 | 0 | 0 | 0 | 0 | 0 | 0 | 0 | 0 | 0 | 0 | 0 | 0 | 0 | 0 | 0 | 0 | 0 | 0 | 0 | 0 | 0 | 0 | 0 | 0 | 0 | 0 | 0 | 0 | 0 | 0
02_BD | 6_1_crude_oil | 6_1_crude_oil | 14_4_nonmetallic_mineral_products | 0 | 0 | 17 | 6 | 0 | 0 | 0 | 0 | 0 | 0 | 0 | 0 | 0 | 0 | 0 | 0 | 0 | 0 | 0 | 0 | 0 | 0 | 0 | 0 | 0 | 0 | 0 | 0 | 0 | 0 | 0 | 0 | 0 | 0 | 0 | 0 | 0 | 0 | 0 | 0 | 0 | 0 | 0 | 0 | 0 | 0 | 0 | 0 | 0 | 0 | 0 | 0 | 0 | 0 | 0 | 0 | 0 | 0 | 02_BD | d_ind_cem_6_1_crude_oil |  |  | 0 | 0 | 0 | 0 | 0 | 0 | 0 | 0 | 0 | 0 | 0 | 0 | 0 | 0 | 0 | 0 | 0 | 0 | 0 | 0 | 0 | 0 | 0 | 0 | 0 | 0 | 0 | 0 | 0 | 0 | 0 | 0 | 0 | 0 | 0 | 0 | 0 | 0 | 0 | 0 | 0 | 0 | 0 | 0 | 0 | 0 | 0 | 0 | 0 | 0 | 0 | 0 | 0 | 0
02_BD | 6_x_ngls | 6_x_ngls | 14_4_nonmetallic_mineral_products | 0 | 0 | 17 | 6 | 0 | 0 | 0 | 0 | 0 | 0 | 0 | 0 | 0 | 0 | 0 | 0 | 0 | 0 | 0 | 0 | 0 | 0 | 0 | 0 | 0 | 0 | 0 | 0 | 0 | 0 | 0 | 0 | 0 | 0 | 0 | 0 | 0 | 0 | 0 | 0 | 0 | 0 | 0 | 0 | 0 | 0 | 0 | 0 | 0 | 0 | 0 | 0 | 0 | 0 | 0 | 0 | 0 | 0 | 02_BD | d_ind_cem_6_x_ngls |  |  | 0 | 0 | 0 | 0 | 0 | 0 | 0 | 0 | 0 | 0 | 0 | 0 | 0 | 0 | 0 | 0 | 0 | 0 | 0 | 0 | 0 | 0 | 0 | 0 | 0 | 0 | 0 | 0 | 0 | 0 | 0 | 0 | 0 | 0 | 0 | 0 | 0 | 0 | 0 | 0 | 0 | 0 | 0 | 0 | 0 | 0 | 0 | 0 | 0 | 0 | 0 | 0 | 0 | 0
02_BD | 7_1_motor_gasoline | 7_1_mo_gasoline | 14_4_nonmetallic_mineral_products | 0 | 0 | 17 | 6 | 0 | 0 | 0 | 0 | 0 | 0 | 0 | 0 | 0 | 0 | 0 | 0 | 0 | 0 | 0 | 0 | 0 | 0 | 0 | 0 | 0 | 0 | 0 | 0 | 0 | 0 | 0 | 0 | 0 | 0 | 0 | 0 | 0 | 0 | 0 | 0 | 0 | 0 | 0 | 0 | 0 | 0 | 0 | 0 | 0 | 0 | 0 | 0 | 0 | 0 | 0 | 0 | 0 | 0 | 02_BD | d_ind_cem_7_1_mo_gasoline |  |  | 0 | 0 | 0 | 0 | 0 | 0 | 0 | 0 | 0 | 0 | 0 | 0 | 0 | 0 | 0 | 0 | 0 | 0 | 0 | 0 | 0 | 0 | 0 | 0 | 0 | 0 | 0 | 0 | 0 | 0 | 0 | 0 | 0 | 0 | 0 | 0 | 0 | 0 | 0 | 0 | 0 | 0 | 0 | 0 | 0 | 0 | 0 | 0 | 0 | 0 | 0 | 0 | 0 | 0
02_BD | 7_2_aviation_gasoline | 7_2_avi_gasoline | 14_4_nonmetallic_mineral_products | 0 | 0 | 17 | 6 | 0 | 0 | 0 | 0 | 0 | 0 | 0 | 0 | 0 | 0 | 0 | 0 | 0 | 0 | 0 | 0 | 0 | 0 | 0 | 0 | 0 | 0 | 0 | 0 | 0 | 0 | 0 | 0 | 0 | 0 | 0 | 0 | 0 | 0 | 0 | 0 | 0 | 0 | 0 | 0 | 0 | 0 | 0 | 0 | 0 | 0 | 0 | 0 | 0 | 0 | 0 | 0 | 0 | 0 | 02_BD | d_ind_cem_7_2_avi_gasoline |  |  | 0 | 0 | 0 | 0 | 0 | 0 | 0 | 0 | 0 | 0 | 0 | 0 | 0 | 0 | 0 | 0 | 0 | 0 | 0 | 0 | 0 | 0 | 0 | 0 | 0 | 0 | 0 | 0 | 0 | 0 | 0 | 0 | 0 | 0 | 0 | 0 | 0 | 0 | 0 | 0 | 0 | 0 | 0 | 0 | 0 | 0 | 0 | 0 | 0 | 0 | 0 | 0 | 0 | 0
02_BD | 7_3_naphtha | 7_3_naphtha | 14_4_nonmetallic_mineral_products | 0 | 0 | 17 | 6 | 0 | 0 | 0 | 0 | 0 | 0 | 0 | 0 | 0 | 0 | 0 | 0 | 0 | 0 | 0 | 0 | 0 | 0 | 0 | 0 | 0 | 0 | 0 | 0 | 0 | 0 | 0 | 0 | 0 | 0 | 0 | 0 | 0 | 0 | 0 | 0 | 0 | 0 | 0 | 0 | 0 | 0 | 0 | 0 | 0 | 0 | 0 | 0 | 0 | 0 | 0 | 0 | 0 | 0 | 02_BD | d_ind_cem_7_3_naphtha |  |  | 0 | 0 | 0 | 0 | 0 | 0 | 0 | 0 | 0 | 0 | 0 | 0 | 0 | 0 | 0 | 0 | 0 | 0 | 0 | 0 | 0 | 0 | 0 | 0 | 0 | 0 | 0 | 0 | 0 | 0 | 0 | 0 | 0 | 0 | 0 | 0 | 0 | 0 | 0 | 0 | 0 | 0 | 0 | 0 | 0 | 0 | 0 | 0 | 0 | 0 | 0 | 0 | 0 | 0
02_BD | 7_x_jet_fuel | 7_x_jet_fuel | 14_4_nonmetallic_mineral_products | 0 | 0 | 17 | 6 | 0 | 0 | 0 | 0 | 0 | 0 | 0 | 0 | 0 | 0 | 0 | 0 | 0 | 0 | 0 | 0 | 0 | 0 | 0 | 0 | 0 | 0 | 0 | 0 | 0 | 0 | 0 | 0 | 0 | 0 | 0 | 0 | 0 | 0 | 0 | 0 | 0 | 0 | 0 | 0 | 0 | 0 | 0 | 0 | 0 | 0 | 0 | 0 | 0 | 0 | 0 | 0 | 0 | 0 | 02_BD | d_ind_cem_7_x_jet_fuel |  |  | 0 | 0 | 0 | 0 | 0 | 0 | 0 | 0 | 0 | 0 | 0 | 0 | 0 | 0 | 0 | 0 | 0 | 0 | 0 | 0 | 0 | 0 | 0 | 0 | 0 | 0 | 0 | 0 | 0 | 0 | 0 | 0 | 0 | 0 | 0 | 0 | 0 | 0 | 0 | 0 | 0 | 0 | 0 | 0 | 0 | 0 | 0 | 0 | 0 | 0 | 0 | 0 | 0 | 0
02_BD | 7_6_kerosene | 7_6_kerosene | 14_4_nonmetallic_mineral_products | 0 | 0 | 17 | 6 | 0 | 0 | 0 | 0 | 0 | 0 | 0 | 0 | 0 | 0 | 0 | 0 | 0 | 0 | 0 | 0 | 0 | 0 | 0 | 0 | 0 | 0 | 0 | 0 | 0 | 0 | 0 | 0 | 0 | 0 | 0 | 0 | 0 | 0 | 0 | 0 | 0 | 0 | 0 | 0 | 0 | 0 | 0 | 0 | 0 | 0 | 0 | 0 | 0 | 0 | 0 | 0 | 0 | 0 | 02_BD | d_ind_cem_7_6_kerosene |  |  | 0 | 0 | 0 | 0 | 0 | 0 | 0 | 0 | 0 | 0 | 0 | 0 | 0 | 0 | 0 | 0 | 0 | 0 | 0 | 0 | 0 | 0 | 0 | 0 | 0 | 0 | 0 | 0 | 0 | 0 | 0 | 0 | 0 | 0 | 0 | 0 | 0 | 0 | 0 | 0 | 0 | 0 | 0 | 0 | 0 | 0 | 0 | 0 | 0 | 0 | 0 | 0 | 0 | 0
02_BD | 7_7_gas_diesel_oil | 7_7_gas_diesel_oil | 14_4_nonmetallic_mineral_products | 0 | 0 | 17 | 6 | 0 | 0 | 0 | 0 | 0 | 0 | 0 | 0 | 0 | 0 | 0 | 0 | 0 | 0 | 0 | 0 | 0 | 0 | 0 | 0 | 0 | 0 | 0 | 0 | 0 | 0 | 0 | 0 | 0 | 0 | 0 | 0 | 0 | 0 | 0 | 0 | 0 | 0 | 0 | 0 | 0 | 0 | 0 | 0 | 0 | 0 | 0 | 0 | 0 | 0 | 0 | 0 | 0 | 0 | 02_BD | d_ind_cem_7_7_gas_diesel_oil |  |  | 0 | 0 | 0 | 0 | 0 | 0 | 0 | 0 | 0 | 0 | 0 | 0 | 0 | 0 | 0 | 0 | 0 | 0 | 0 | 0 | 0 | 0 | 0 | 0 | 0 | 0 | 0 | 0 | 0 | 0 | 0 | 0 | 0 | 0 | 0 | 0 | 0 | 0 | 0 | 0 | 0 | 0 | 0 | 0 | 0 | 0 | 0 | 0 | 0 | 0 | 0 | 0 | 0 | 0
02_BD | 7_8_fuel_oil | 7_8_fuel_oil | 14_4_nonmetallic_mineral_products | 0 | 0 | 17 | 6 | 0 | 0 | 0 | 0 | 0 | 0 | 0 | 0 | 0 | 0 | 0 | 0 | 0 | 0 | 0 | 0 | 0 | 0 | 0 | 0 | 0 | 0 | 0 | 0 | 0 | 0 | 0 | 0 | 0 | 0 | 0 | 0 | 0 | 0 | 0 | 0 | 0 | 0 | 0 | 0 | 0 | 0 | 0 | 0 | 0 | 0 | 0 | 0 | 0 | 0 | 0 | 0 | 0 | 0 | 02_BD | d_ind_cem_7_8_fuel_oil |  |  | 0 | 0 | 0 | 0 | 0 | 0 | 0 | 0 | 0 | 0 | 0 | 0 | 0 | 0 | 0 | 0 | 0 | 0 | 0 | 0 | 0 | 0 | 0 | 0 | 0 | 0 | 0 | 0 | 0 | 0 | 0 | 0 | 0 | 0 | 0 | 0 | 0 | 0 | 0 | 0 | 0 | 0 | 0 | 0 | 0 | 0 | 0 | 0 | 0 | 0 | 0 | 0 | 0 | 0
02_BD | 7_9_lpg | 7_9_lpg | 14_4_nonmetallic_mineral_products | 0 | 0 | 17 | 6 | 0 | 0 | 0 | 0 | 0 | 0 | 0 | 0 | 0 | 0 | 0 | 0 | 0 | 0 | 0 | 0 | 0 | 0 | 0 | 0 | 0 | 0 | 0 | 0 | 0 | 0 | 0 | 0 | 0 | 0 | 0 | 0 | 0 | 0 | 0 | 0 | 0 | 0 | 0 | 0 | 0 | 0 | 0 | 0 | 0 | 0 | 0 | 0 | 0 | 0 | 0 | 0 | 0 | 0 | 02_BD | d_ind_cem_7_9_lpg |  |  | 0 | 0 | 0 | 0 | 0 | 0 | 0 | 0 | 0 | 0 | 0 | 0 | 0 | 0 | 0 | 0 | 0 | 0 | 0 | 0 | 0 | 0 | 0 | 0 | 0 | 0 | 0 | 0 | 0 | 0 | 0 | 0 | 0 | 0 | 0 | 0 | 0 | 0 | 0 | 0 | 0 | 0 | 0 | 0 | 0 | 0 | 0 | 0 | 0 | 0 | 0 | 0 | 0 | 0
02_BD | 7_10_refinery_gas_not_liquefied | 7_10_refi_gas_notliq | 14_4_nonmetallic_mineral_products | 0 | 0 | 17 | 6 | 0 | 0 | 0 | 0 | 0 | 0 | 0 | 0 | 0 | 0 | 0 | 0 | 0 | 0 | 0 | 0 | 0 | 0 | 0 | 0 | 0 | 0 | 0 | 0 | 0 | 0 | 0 | 0 | 0 | 0 | 0 | 0 | 0 | 0 | 0 | 0 | 0 | 0 | 0 | 0 | 0 | 0 | 0 | 0 | 0 | 0 | 0 | 0 | 0 | 0 | 0 | 0 | 0 | 0 | 02_BD | d_ind_cem_7_10_refi_gas_notliq |  |  | 0 | 0 | 0 | 0 | 0 | 0 | 0 | 0 | 0 | 0 | 0 | 0 | 0 | 0 | 0 | 0 | 0 | 0 | 0 | 0 | 0 | 0 | 0 | 0 | 0 | 0 | 0 | 0 | 0 | 0 | 0 | 0 | 0 | 0 | 0 | 0 | 0 | 0 | 0 | 0 | 0 | 0 | 0 | 0 | 0 | 0 | 0 | 0 | 0 | 0 | 0 | 0 | 0 | 0
02_BD | 7_11_ethane | 7_11_ethane | 14_4_nonmetallic_mineral_products | 0 | 0 | 17 | 6 | 0 | 0 | 0 | 0 | 0 | 0 | 0 | 0 | 0 | 0 | 0 | 0 | 0 | 0 | 0 | 0 | 0 | 0 | 0 | 0 | 0 | 0 | 0 | 0 | 0 | 0 | 0 | 0 | 0 | 0 | 0 | 0 | 0 | 0 | 0 | 0 | 0 | 0 | 0 | 0 | 0 | 0 | 0 | 0 | 0 | 0 | 0 | 0 | 0 | 0 | 0 | 0 | 0 | 0 | 02_BD | d_ind_cem_7_11_ethane |  |  | 0 | 0 | 0 | 0 | 0 | 0 | 0 | 0 | 0 | 0 | 0 | 0 | 0 | 0 | 0 | 0 | 0 | 0 | 0 | 0 | 0 | 0 | 0 | 0 | 0 | 0 | 0 | 0 | 0 | 0 | 0 | 0 | 0 | 0 | 0 | 0 | 0 | 0 | 0 | 0 | 0 | 0 | 0 | 0 | 0 | 0 | 0 | 0 | 0 | 0 | 0 | 0 | 0 | 0
02_BD | 7_x_other_petroleum_products | 7_x_other_petrol_prod | 14_4_nonmetallic_mineral_products | 0 | 0 | 17 | 6 | 0 | 0 | 0 | 0 | 0 | 0 | 0 | 0 | 0 | 0 | 0 | 0 | 0 | 0 | 0 | 0 | 0 | 0 | 0 | 0 | 0 | 0 | 0 | 0 | 0 | 0 | 0 | 0 | 0 | 0 | 0 | 0 | 0 | 0 | 0 | 0 | 0 | 0 | 0 | 0 | 0 | 0 | 0 | 0 | 0 | 0 | 0 | 0 | 0 | 0 | 0 | 0 | 0 | 0 | 02_BD | d_ind_cem_7_x_other_petrol_prod |  |  | 0 | 0 | 0 | 0 | 0 | 0 | 0 | 0 | 0 | 0 | 0 | 0 | 0 | 0 | 0 | 0 | 0 | 0 | 0 | 0 | 0 | 0 | 0 | 0 | 0 | 0 | 0 | 0 | 0 | 0 | 0 | 0 | 0 | 0 | 0 | 0 | 0 | 0 | 0 | 0 | 0 | 0 | 0 | 0 | 0 | 0 | 0 | 0 | 0 | 0 | 0 | 0 | 0 | 0
02_BD | 8_1_natural_gas | 8_1_natural_gas | 14_4_nonmetallic_mineral_products | 0 | 0 | 17 | 6 | 0 | 0 | 0 | 0 | 0 | 0 | 0 | 0 | 0 | 0 | 0 | 0 | 0 | 0 | 0 | 0 | 0 | 0 | 0 | 0 | 0 | 0 | 0 | 0 | 0 | 0 | 0 | 0 | 0 | 0 | 0 | 0 | 0 | 0 | 0 | 0 | 0 | 0 | 0 | 0 | 0 | 0 | 0 | 0 | 0 | 0 | 0 | 0 | 0 | 0 | 0 | 0 | 0 | 0 | 02_BD | d_ind_cem_8_1_natural_gas |  |  | 0 | 0 | 0 | 0 | 0 | 0 | 0 | 0 | 0 | 0 | 0 | 0 | 0 | 0 | 0 | 0 | 0 | 0 | 0 | 0 | 0 | 0 | 0 | 0 | 0 | 0 | 0 | 0 | 0 | 0 | 0 | 0 | 0 | 0 | 0 | 0 | 0 | 0 | 0 | 0 | 0 | 0 | 0 | 0 | 0 | 0 | 0 | 0 | 0 | 0 | 0 | 0 | 0 | 0
02_BD | 15_1_fuelwood_and_woodwaste | 15_1_fwood_wwaste | 14_4_nonmetallic_mineral_products | 0 | 0 | 17 | 6 | 0 | 0 | 0 | 0 | 0 | 0 | 0 | 0 | 0 | 0 | 0 | 0 | 0 | 0 | 0 | 0 | 0 | 0 | 0 | 0 | 0 | 0 | 0 | 0 | 0 | 0 | 0 | 0 | 0 | 0 | 0 | 0 | 0 | 0 | 0 | 0 | 0 | 0 | 0 | 0 | 0 | 0 | 0 | 0 | 0 | 0 | 0 | 0 | 0 | 0 | 0 | 0 | 0 | 0 | 02_BD | d_ind_cem_15_1_fwood_wwaste |  |  | 0 | 0 | 0 | 0 | 0 | 0 | 0 | 0 | 0 | 0 | 0 | 0 | 0 | 0 | 0 | 0 | 0 | 0 | 0 | 0 | 0 | 0 | 0 | 0 | 0 | 0 | 0 | 0 | 0 | 0 | 0 | 0 | 0 | 0 | 0 | 0 | 0 | 0 | 0 | 0 | 0 | 0 | 0 | 0 | 0 | 0 | 0 | 0 | 0 | 0 | 0 | 0 | 0 | 0
02_BD | 15_2_bagasse | 15_2_bagasse | 14_4_nonmetallic_mineral_products | 0 | 0 | 17 | 6 | 0 | 0 | 0 | 0 | 0 | 0 | 0 | 0 | 0 | 0 | 0 | 0 | 0 | 0 | 0 | 0 | 0 | 0 | 0 | 0 | 0 | 0 | 0 | 0 | 0 | 0 | 0 | 0 | 0 | 0 | 0 | 0 | 0 | 0 | 0 | 0 | 0 | 0 | 0 | 0 | 0 | 0 | 0 | 0 | 0 | 0 | 0 | 0 | 0 | 0 | 0 | 0 | 0 | 0 | 02_BD | d_ind_cem_15_2_bagasse |  |  | 0 | 0 | 0 | 0 | 0 | 0 | 0 | 0 | 0 | 0 | 0 | 0 | 0 | 0 | 0 | 0 | 0 | 0 | 0 | 0 | 0 | 0 | 0 | 0 | 0 | 0 | 0 | 0 | 0 | 0 | 0 | 0 | 0 | 0 | 0 | 0 | 0 | 0 | 0 | 0 | 0 | 0 | 0 | 0 | 0 | 0 | 0 | 0 | 0 | 0 | 0 | 0 | 0 | 0
02_BD | 15_3_charcoal | 15_3_charcoal | 14_4_nonmetallic_mineral_products | 0 | 0 | 17 | 6 | 0 | 0 | 0 | 0 | 0 | 0 | 0 | 0 | 0 | 0 | 0 | 0 | 0 | 0 | 0 | 0 | 0 | 0 | 0 | 0 | 0 | 0 | 0 | 0 | 0 | 0 | 0 | 0 | 0 | 0 | 0 | 0 | 0 | 0 | 0 | 0 | 0 | 0 | 0 | 0 | 0 | 0 | 0 | 0 | 0 | 0 | 0 | 0 | 0 | 0 | 0 | 0 | 0 | 0 | 02_BD | d_ind_cem_15_3_charcoal |  |  | 0 | 0 | 0 | 0 | 0 | 0 | 0 | 0 | 0 | 0 | 0 | 0 | 0 | 0 | 0 | 0 | 0 | 0 | 0 | 0 | 0 | 0 | 0 | 0 | 0 | 0 | 0 | 0 | 0 | 0 | 0 | 0 | 0 | 0 | 0 | 0 | 0 | 0 | 0 | 0 | 0 | 0 | 0 | 0 | 0 | 0 | 0 | 0 | 0 | 0 | 0 | 0 | 0 | 0
02_BD | 15_4_black_liquor | 15_4_black_liquor | 14_4_nonmetallic_mineral_products | 0 | 0 | 17 | 6 | 0 | 0 | 0 | 0 | 0 | 0 | 0 | 0 | 0 | 0 | 0 | 0 | 0 | 0 | 0 | 0 | 0 | 0 | 0 | 0 | 0 | 0 | 0 | 0 | 0 | 0 | 0 | 0 | 0 | 0 | 0 | 0 | 0 | 0 | 0 | 0 | 0 | 0 | 0 | 0 | 0 | 0 | 0 | 0 | 0 | 0 | 0 | 0 | 0 | 0 | 0 | 0 | 0 | 0 | 02_BD | d_ind_cem_15_4_black_liquor |  |  | 0 | 0 | 0 | 0 | 0 | 0 | 0 | 0 | 0 | 0 | 0 | 0 | 0 | 0 | 0 | 0 | 0 | 0 | 0 | 0 | 0 | 0 | 0 | 0 | 0 | 0 | 0 | 0 | 0 | 0 | 0 | 0 | 0 | 0 | 0 | 0 | 0 | 0 | 0 | 0 | 0 | 0 | 0 | 0 | 0 | 0 | 0 | 0 | 0 | 0 | 0 | 0 | 0 | 0
02_BD | 15_5_other_biomass | 15_5_other_biomass | 14_4_nonmetallic_mineral_products | 0 | 0 | 17 | 6 | 0 | 0 | 0 | 0 | 0 | 0 | 0 | 0 | 0 | 0 | 0 | 0 | 0 | 0 | 0 | 0 | 0 | 0 | 0 | 0 | 0 | 0 | 0 | 0 | 0 | 0 | 0 | 0 | 0 | 0 | 0 | 0 | 0 | 0 | 0 | 0 | 0 | 0 | 0 | 0 | 0 | 0 | 0 | 0 | 0 | 0 | 0 | 0 | 0 | 0 | 0 | 0 | 0 | 0 | 02_BD | d_ind_cem_15_5_other_biomass |  |  | 0 | 0 | 0 | 0 | 0 | 0 | 0 | 0 | 0 | 0 | 0 | 0 | 0 | 0 | 0 | 0 | 0 | 0 | 0 | 0 | 0 | 0 | 0 | 0 | 0 | 0 | 0 | 0 | 0 | 0 | 0 | 0 | 0 | 0 | 0 | 0 | 0 | 0 | 0 | 0 | 0 | 0 | 0 | 0 | 0 | 0 | 0 | 0 | 0 | 0 | 0 | 0 | 0 | 0
02_BD | 16_1_biogas | 16_1_biogas | 14_4_nonmetallic_mineral_products | 0 | 0 | 17 | 6 | 0 | 0 | 0 | 0 | 0 | 0 | 0 | 0 | 0 | 0 | 0 | 0 | 0 | 0 | 0 | 0 | 0 | 0 | 0 | 0 | 0 | 0 | 0 | 0 | 0 | 0 | 0 | 0 | 0 | 0 | 0 | 0 | 0 | 0 | 0 | 0 | 0 | 0 | 0 | 0 | 0 | 0 | 0 | 0 | 0 | 0 | 0 | 0 | 0 | 0 | 0 | 0 | 0 | 0 | 02_BD | d_ind_cem_16_1_biogas |  |  | 0 | 0 | 0 | 0 | 0 | 0 | 0 | 0 | 0 | 0 | 0 | 0 | 0 | 0 | 0 | 0 | 0 | 0 | 0 | 0 | 0 | 0 | 0 | 0 | 0 | 0 | 0 | 0 | 0 | 0 | 0 | 0 | 0 | 0 | 0 | 0 | 0 | 0 | 0 | 0 | 0 | 0 | 0 | 0 | 0 | 0 | 0 | 0 | 0 | 0 | 0 | 0 | 0 | 0
02_BD | 16_2_industrial_waste | 16_2_industrial_waste | 14_4_nonmetallic_mineral_products | 0 | 0 | 17 | 6 | 0 | 0 | 0 | 0 | 0 | 0 | 0 | 0 | 0 | 0 | 0 | 0 | 0 | 0 | 0 | 0 | 0 | 0 | 0 | 0 | 0 | 0 | 0 | 0 | 0 | 0 | 0 | 0 | 0 | 0 | 0 | 0 | 0 | 0 | 0 | 0 | 0 | 0 | 0 | 0 | 0 | 0 | 0 | 0 | 0 | 0 | 0 | 0 | 0 | 0 | 0 | 0 | 0 | 0 | 02_BD | d_ind_cem_16_2_industrial_waste |  |  | 0 | 0 | 0 | 0 | 0 | 0 | 0 | 0 | 0 | 0 | 0 | 0 | 0 | 0 | 0 | 0 | 0 | 0 | 0 | 0 | 0 | 0 | 0 | 0 | 0 | 0 | 0 | 0 | 0 | 0 | 0 | 0 | 0 | 0 | 0 | 0 | 0 | 0 | 0 | 0 | 0 | 0 | 0 | 0 | 0 | 0 | 0 | 0 | 0 | 0 | 0 | 0 | 0 | 0
02_BD | 16_3_municipal_solid_waste_renewable | 16_3_msw_ren | 14_4_nonmetallic_mineral_products | 0 | 0 | 17 | 6 | 0 | 0 | 0 | 0 | 0 | 0 | 0 | 0 | 0 | 0 | 0 | 0 | 0 | 0 | 0 | 0 | 0 | 0 | 0 | 0 | 0 | 0 | 0 | 0 | 0 | 0 | 0 | 0 | 0 | 0 | 0 | 0 | 0 | 0 | 0 | 0 | 0 | 0 | 0 | 0 | 0 | 0 | 0 | 0 | 0 | 0 | 0 | 0 | 0 | 0 | 0 | 0 | 0 | 0 | 02_BD | d_ind_cem_16_3_msw_ren |  |  | 0 | 0 | 0 | 0 | 0 | 0 | 0 | 0 | 0 | 0 | 0 | 0 | 0 | 0 | 0 | 0 | 0 | 0 | 0 | 0 | 0 | 0 | 0 | 0 | 0 | 0 | 0 | 0 | 0 | 0 | 0 | 0 | 0 | 0 | 0 | 0 | 0 | 0 | 0 | 0 | 0 | 0 | 0 | 0 | 0 | 0 | 0 | 0 | 0 | 0 | 0 | 0 | 0 | 0
02_BD | 16_4_municipal_solid_waste_nonrenewable | 16_4_msw_nonr | 14_4_nonmetallic_mineral_products | 0 | 0 | 17 | 6 | 0 | 0 | 0 | 0 | 0 | 0 | 0 | 0 | 0 | 0 | 0 | 0 | 0 | 0 | 0 | 0 | 0 | 0 | 0 | 0 | 0 | 0 | 0 | 0 | 0 | 0 | 0 | 0 | 0 | 0 | 0 | 0 | 0 | 0 | 0 | 0 | 0 | 0 | 0 | 0 | 0 | 0 | 0 | 0 | 0 | 0 | 0 | 0 | 0 | 0 | 0 | 0 | 0 | 0 | 02_BD | d_ind_cem_16_4_msw_nonr |  |  | 0 | 0 | 0 | 0 | 0 | 0 | 0 | 0 | 0 | 0 | 0 | 0 | 0 | 0 | 0 | 0 | 0 | 0 | 0 | 0 | 0 | 0 | 0 | 0 | 0 | 0 | 0 | 0 | 0 | 0 | 0 | 0 | 0 | 0 | 0 | 0 | 0 | 0 | 0 | 0 | 0 | 0 | 0 | 0 | 0 | 0 | 0 | 0 | 0 | 0 | 0 | 0 | 0 | 0
02_BD | 16_5_biogasoline | 16_5_biogasoline | 14_4_nonmetallic_mineral_products | 0 | 0 | 17 | 6 | 0 | 0 | 0 | 0 | 0 | 0 | 0 | 0 | 0 | 0 | 0 | 0 | 0 | 0 | 0 | 0 | 0 | 0 | 0 | 0 | 0 | 0 | 0 | 0 | 0 | 0 | 0 | 0 | 0 | 0 | 0 | 0 | 0 | 0 | 0 | 0 | 0 | 0 | 0 | 0 | 0 | 0 | 0 | 0 | 0 | 0 | 0 | 0 | 0 | 0 | 0 | 0 | 0 | 0 | 02_BD | d_ind_cem_16_5_biogasoline |  |  | 0 | 0 | 0 | 0 | 0 | 0 | 0 | 0 | 0 | 0 | 0 | 0 | 0 | 0 | 0 | 0 | 0 | 0 | 0 | 0 | 0 | 0 | 0 | 0 | 0 | 0 | 0 | 0 | 0 | 0 | 0 | 0 | 0 | 0 | 0 | 0 | 0 | 0 | 0 | 0 | 0 | 0 | 0 | 0 | 0 | 0 | 0 | 0 | 0 | 0 | 0 | 0 | 0 | 0
02_BD | 16_6_biodiesel | 16_6_biodiesel | 14_4_nonmetallic_mineral_products | 0 | 0 | 17 | 6 | 0 | 0 | 0 | 0 | 0 | 0 | 0 | 0 | 0 | 0 | 0 | 0 | 0 | 0 | 0 | 0 | 0 | 0 | 0 | 0 | 0 | 0 | 0 | 0 | 0 | 0 | 0 | 0 | 0 | 0 | 0 | 0 | 0 | 0 | 0 | 0 | 0 | 0 | 0 | 0 | 0 | 0 | 0 | 0 | 0 | 0 | 0 | 0 | 0 | 0 | 0 | 0 | 0 | 0 | 02_BD | d_ind_cem_16_6_biodiesel |  |  | 0 | 0 | 0 | 0 | 0 | 0 | 0 | 0 | 0 | 0 | 0 | 0 | 0 | 0 | 0 | 0 | 0 | 0 | 0 | 0 | 0 | 0 | 0 | 0 | 0 | 0 | 0 | 0 | 0 | 0 | 0 | 0 | 0 | 0 | 0 | 0 | 0 | 0 | 0 | 0 | 0 | 0 | 0 | 0 | 0 | 0 | 0 | 0 | 0 | 0 | 0 | 0 | 0 | 0
02_BD | 16_8_other_liquid_biofuels | 16_8_oth_liquid_biofuel | 14_4_nonmetallic_mineral_products | 0 | 0 | 17 | 6 | 0 | 0 | 0 | 0 | 0 | 0 | 0 | 0 | 0 | 0 | 0 | 0 | 0 | 0 | 0 | 0 | 0 | 0 | 0 | 0 | 0 | 0 | 0 | 0 | 0 | 0 | 0 | 0 | 0 | 0 | 0 | 0 | 0 | 0 | 0 | 0 | 0 | 0 | 0 | 0 | 0 | 0 | 0 | 0 | 0 | 0 | 0 | 0 | 0 | 0 | 0 | 0 | 0 | 0 | 02_BD | d_ind_cem_16_8_oth_liquid_biofuel |  |  | 0 | 0 | 0 | 0 | 0 | 0 | 0 | 0 | 0 | 0 | 0 | 0 | 0 | 0 | 0 | 0 | 0 | 0 | 0 | 0 | 0 | 0 | 0 | 0 | 0 | 0 | 0 | 0 | 0 | 0 | 0 | 0 | 0 | 0 | 0 | 0 | 0 | 0 | 0 | 0 | 0 | 0 | 0 | 0 | 0 | 0 | 0 | 0 | 0 | 0 | 0 | 0 | 0 | 0
02_BD | 17_electricity | 17_electricity | 14_4_nonmetallic_mineral_products | 0 | 0 | 17 | 6 | 0 | 0 | 0 | 0 | 0 | 0 | 0 | 0 | 0 | 0 | 0 | 0 | 0 | 0 | 0 | 0 | 0 | 0 | 0 | 0 | 0 | 0 | 0 | 0 | 0 | 0 | 0 | 0 | 0 | 0 | 0 | 0 | 0 | 0 | 0 | 0 | 0 | 0 | 0 | 0 | 0 | 0 | 0 | 0 | 0 | 0 | 0 | 0 | 0 | 0 | 0 | 0 | 0 | 0 | 02_BD | d_ind_cem_17_electricity |  |  | 0 | 0 | 0 | 0 | 0 | 0 | 0 | 0 | 0 | 0 | 0 | 0 | 0 | 0 | 0 | 0 | 0 | 0 | 0 | 0 | 0 | 0 | 0 | 0 | 0 | 0 | 0 | 0 | 0 | 0 | 0 | 0 | 0 | 0 | 0 | 0 | 0 | 0 | 0 | 0 | 0 | 0 | 0 | 0 | 0 | 0 | 0 | 0 | 0 | 0 | 0 | 0 | 0 | 0
02_BD | 18_heat | 18_heat | 14_4_nonmetallic_mineral_products | 0 | 0 | 17 | 6 | 0 | 0 | 0 | 0 | 0 | 0 | 0 | 0 | 0 | 0 | 0 | 0 | 0 | 0 | 0 | 0 | 0 | 0 | 0 | 0 | 0 | 0 | 0 | 0 | 0 | 0 | 0 | 0 | 0 | 0 | 0 | 0 | 0 | 0 | 0 | 0 | 0 | 0 | 0 | 0 | 0 | 0 | 0 | 0 | 0 | 0 | 0 | 0 | 0 | 0 | 0 | 0 | 0 | 0 | 02_BD | d_ind_cem_18_heat |  |  | 0 | 0 | 0 | 0 | 0 | 0 | 0 | 0 | 0 | 0 | 0 | 0 | 0 | 0 | 0 | 0 | 0 | 0 | 0 | 0 | 0 | 0 | 0 | 0 | 0 | 0 | 0 | 0 | 0 | 0 | 0 | 0 | 0 | 0 | 0 | 0 | 0 | 0 | 0 | 0 | 0 | 0 | 0 | 0 | 0 | 0 | 0 | 0 | 0 | 0 | 0 | 0 | 0 | 0
02_BD | TOTAL | PJ/mt | 14_4_nonmetallic_mineral_products | 0 | 0 |  |  |  | 0 | 0 | 0 | 0 | 0 | 0 | 0 | 0 | 0 | 0 | 0 | 0 | 0 | 0 | 0 | 0 | 0 | 0 | 0 | 0 | 0 | 0 | 0 | 0 | 0 | 0 | 0 | 0 | 0 | 0 | 0 | 0 | 0 | 0 | 0 | 0 | 0 | 0 | 0 | 0 | 0 | 0 | 0 | 0 | 0 | 0 | 0 | 0 | 0 | 0 | 0 | 0 | 0
[65 empty] | no CCS | 1 | 1 | 1 | 1 | 1 | 1 | 1 | 1 | 1 | 1 | 1 | 1 | 1 | 0.99875 | 0.99625 | 0.9925 | 0.9875 | 0.98125 | 0.97375 | 0.965 | 0.955 | 0.94375 | 0.93125 | 0.9175 | 0.9025 | 0.88625 | 0.86875 | 0.85 | 0.83 | 0.80875 | 0.78625 | 0.76375 | 0.74125 | 0.71875 | 0.69625 | 0.67375 | 0.65125 | 0.62875 | 0.60625 | 0.58375 | 0.56125 | 0.53875 | 0.51625 | 0.49375 | 0.47125 | 0.44875 | 0.42625 | 0.40375 | 0.38125 | 0.35875 | 0.33625 | 0.31375 | 0.29125 | 0.26875
[65 empty] | CCS | 0 | 0 | 0 | 0 | 0 | 0 | 0 | 0 | 0 | 0 | 0 | 0 | 0 | 0.00125 | 0.00375 | 0.0075 | 0.0125 | 0.01875 | 0.02625 | 0.035 | 0.045 | 0.05625 | 0.06875 | 0.0825 | 0.0975 | 0.11375 | 0.13125 | 0.15 | 0.17 | 0.19125 | 0.21375 | 0.23625 | 0.25875 | 0.28125 | 0.30375 | 0.32625 | 0.34875 | 0.37125 | 0.39375 | 0.41625 | 0.43875 | 0.46125 | 0.48375 | 0.50625 | 0.52875 | 0.55125 | 0.57375 | 0.59625 | 0.61875 | 0.64125 | 0.66375 | 0.68625 | 0.70875 | 0.73125
PASTE into OSeMOSYS input sheet
Splitting non-metallic mineral products into CCS and non CCS | [61 empty] | OSeMOSYS labels |  | Intentionally blank |  | Energy use 2017: Energy use
economy | fuel_code | short_fuel_code | item_code_new | 2017 energy | 2018 energy | [56 empty] | REGION | FUEL |  |  | 2017 | 2018 | 2019 | 2020 | 2021 | 2022 | 2023 | 2024 | 2025 | 2026 | 2027 | 2028 | 2029 | 2030 | 2031 | 2032 | 2033 | 2034 | 2035 | 2036 | 2037 | 2038 | 2039 | 2040 | 2041 | 2042 | 2043 | 2044 | 2045 | 2046 | 2047 | 2048 | 2049 | 2050 | 2051 | 2052 | 2053 | 2054 | 2055 | 2056 | 2057 | 2058 | 2059 | 2060 | 2061 | 2062 | 2063 | 2064 | 2065 | 2066 | 2067 | 2068 | 2069 | 2070
02_BD | 1_x_coal_thermal | 1_x_coal_thermal | 14_4_cement_noccs | 0 | 0 | [56 empty] | 02_BD | d_ind_cem_1_x_coal_thermal |  |  | 0 | 0 | 0 | 0 | 0 | 0 | 0 | 0 | 0 | 0 | 0 | 0 | 0 | 0 | 0 | 0 | 0 | 0 | 0 | 0 | 0 | 0 | 0 | 0 | 0 | 0 | 0 | 0 | 0 | 0 | 0 | 0 | 0 | 0 | 0 | 0 | 0 | 0 | 0 | 0 | 0 | 0 | 0 | 0 | 0 | 0 | 0 | 0 | 0 | 0 | 0 | 0 | 0 | 0
02_BD | 1_1_coking_coal | 1_1_coking_coal | 14_4_cement_noccs | 0 | 0 | [56 empty] | 02_BD | d_ind_cem_1_1_coking_coal |  |  | 0 | 0 | 0 | 0 | 0 | 0 | 0 | 0 | 0 | 0 | 0 | 0 | 0 | 0 | 0 | 0 | 0 | 0 | 0 | 0 | 0 | 0 | 0 | 0 | 0 | 0 | 0 | 0 | 0 | 0 | 0 | 0 | 0 | 0 | 0 | 0 | 0 | 0 | 0 | 0 | 0 | 0 | 0 | 0 | 0 | 0 | 0 | 0 | 0 | 0 | 0 | 0 | 0 | 0
02_BD | 1_5_lignite | 1_5_lignite | 14_4_cement_noccs | 0 | 0 | [56 empty] | 02_BD | d_ind_cem_1_5_lignite |  |  | 0 | 0 | 0 | 0 | 0 | 0 | 0 | 0 | 0 | 0 | 0 | 0 | 0 | 0 | 0 | 0 | 0 | 0 | 0 | 0 | 0 | 0 | 0 | 0 | 0 | 0 | 0 | 0 | 0 | 0 | 0 | 0 | 0 | 0 | 0 | 0 | 0 | 0 | 0 | 0 | 0 | 0 | 0 | 0 | 0 | 0 | 0 | 0 | 0 | 0 | 0 | 0 | 0 | 0
02_BD | 2_coal_products | 2_coal_products | 14_4_cement_noccs | 0 | 0 | [56 empty] | 02_BD | d_ind_cem_2_coal_products |  |  | 0 | 0 | 0 | 0 | 0 | 0 | 0 | 0 | 0 | 0 | 0 | 0 | 0 | 0 | 0 | 0 | 0 | 0 | 0 | 0 | 0 | 0 | 0 | 0 | 0 | 0 | 0 | 0 | 0 | 0 | 0 | 0 | 0 | 0 | 0 | 0 | 0 | 0 | 0 | 0 | 0 | 0 | 0 | 0 | 0 | 0 | 0 | 0 | 0 | 0 | 0 | 0 | 0 | 0
02_BD | 6_1_crude_oil | 6_1_crude_oil | 14_4_cement_noccs | 0 | 0 | [56 empty] | 02_BD | d_ind_cem_6_1_crude_oil |  |  | 0 | 0 | 0 | 0 | 0 | 0 | 0 | 0 | 0 | 0 | 0 | 0 | 0 | 0 | 0 | 0 | 0 | 0 | 0 | 0 | 0 | 0 | 0 | 0 | 0 | 0 | 0 | 0 | 0 | 0 | 0 | 0 | 0 | 0 | 0 | 0 | 0 | 0 | 0 | 0 | 0 | 0 | 0 | 0 | 0 | 0 | 0 | 0 | 0 | 0 | 0 | 0 | 0 | 0
02_BD | 6_x_ngls | 6_x_ngls | 14_4_cement_noccs | 0 | 0 | [56 empty] | 02_BD | d_ind_cem_6_x_ngls |  |  | 0 | 0 | 0 | 0 | 0 | 0 | 0 | 0 | 0 | 0 | 0 | 0 | 0 | 0 | 0 | 0 | 0 | 0 | 0 | 0 | 0 | 0 | 0 | 0 | 0 | 0 | 0 | 0 | 0 | 0 | 0 | 0 | 0 | 0 | 0 | 0 | 0 | 0 | 0 | 0 | 0 | 0 | 0 | 0 | 0 | 0 | 0 | 0 | 0 | 0 | 0 | 0 | 0 | 0
02_BD | 7_1_motor_gasoline | 7_1_mo_gasoline | 14_4_cement_noccs | 0 | 0 | [56 empty] | 02_BD | d_ind_cem_7_1_mo_gasoline |  |  | 0 | 0 | 0 | 0 | 0 | 0 | 0 | 0 | 0 | 0 | 0 | 0 | 0 | 0 | 0 | 0 | 0 | 0 | 0 | 0 | 0 | 0 | 0 | 0 | 0 | 0 | 0 | 0 | 0 | 0 | 0 | 0 | 0 | 0 | 0 | 0 | 0 | 0 | 0 | 0 | 0 | 0 | 0 | 0 | 0 | 0 | 0 | 0 | 0 | 0 | 0 | 0 | 0 | 0
02_BD | 7_2_aviation_gasoline | 7_2_avi_gasoline | 14_4_cement_noccs | 0 | 0 | [56 empty] | 02_BD | d_ind_cem_7_2_avi_gasoline |  |  | 0 | 0 | 0 | 0 | 0 | 0 | 0 | 0 | 0 | 0 | 0 | 0 | 0 | 0 | 0 | 0 | 0 | 0 | 0 | 0 | 0 | 0 | 0 | 0 | 0 | 0 | 0 | 0 | 0 | 0 | 0 | 0 | 0 | 0 | 0 | 0 | 0 | 0 | 0 | 0 | 0 | 0 | 0 | 0 | 0 | 0 | 0 | 0 | 0 | 0 | 0 | 0 | 0 | 0
02_BD | 7_3_naphtha | 7_3_naphtha | 14_4_cement_noccs | 0 | 0 | [56 empty] | 02_BD | d_ind_cem_7_3_naphtha |  |  | 0 | 0 | 0 | 0 | 0 | 0 | 0 | 0 | 0 | 0 | 0 | 0 | 0 | 0 | 0 | 0 | 0 | 0 | 0 | 0 | 0 | 0 | 0 | 0 | 0 | 0 | 0 | 0 | 0 | 0 | 0 | 0 | 0 | 0 | 0 | 0 | 0 | 0 | 0 | 0 | 0 | 0 | 0 | 0 | 0 | 0 | 0 | 0 | 0 | 0 | 0 | 0 | 0 | 0
02_BD | 7_x_jet_fuel | 7_x_jet_fuel | 14_4_cement_noccs | 0 | 0 | [56 empty] | 02_BD | d_ind_cem_7_x_jet_fuel |  |  | 0 | 0 | 0 | 0 | 0 | 0 | 0 | 0 | 0 | 0 | 0 | 0 | 0 | 0 | 0 | 0 | 0 | 0 | 0 | 0 | 0 | 0 | 0 | 0 | 0 | 0 | 0 | 0 | 0 | 0 | 0 | 0 | 0 | 0 | 0 | 0 | 0 | 0 | 0 | 0 | 0 | 0 | 0 | 0 | 0 | 0 | 0 | 0 | 0 | 0 | 0 | 0 | 0 | 0
02_BD | 7_6_kerosene | 7_6_kerosene | 14_4_cement_noccs | 0 | 0 | [56 empty] | 02_BD | d_ind_cem_7_6_kerosene |  |  | 0 | 0 | 0 | 0 | 0 | 0 | 0 | 0 | 0 | 0 | 0 | 0 | 0 | 0 | 0 | 0 | 0 | 0 | 0 | 0 | 0 | 0 | 0 | 0 | 0 | 0 | 0 | 0 | 0 | 0 | 0 | 0 | 0 | 0 | 0 | 0 | 0 | 0 | 0 | 0 | 0 | 0 | 0 | 0 | 0 | 0 | 0 | 0 | 0 | 0 | 0 | 0 | 0 | 0
02_BD | 7_7_gas_diesel_oil | 7_7_gas_diesel_oil | 14_4_cement_noccs | 0 | 0 | [56 empty] | 02_BD | d_ind_cem_7_7_gas_diesel_oil |  |  | 0 | 0 | 0 | 0 | 0 | 0 | 0 | 0 | 0 | 0 | 0 | 0 | 0 | 0 | 0 | 0 | 0 | 0 | 0 | 0 | 0 | 0 | 0 | 0 | 0 | 0 | 0 | 0 | 0 | 0 | 0 | 0 | 0 | 0 | 0 | 0 | 0 | 0 | 0 | 0 | 0 | 0 | 0 | 0 | 0 | 0 | 0 | 0 | 0 | 0 | 0 | 0 | 0 | 0
02_BD | 7_8_fuel_oil | 7_8_fuel_oil | 14_4_cement_noccs | 0 | 0 | [56 empty] | 02_BD | d_ind_cem_7_8_fuel_oil |  |  | 0 | 0 | 0 | 0 | 0 | 0 | 0 | 0 | 0 | 0 | 0 | 0 | 0 | 0 | 0 | 0 | 0 | 0 | 0 | 0 | 0 | 0 | 0 | 0 | 0 | 0 | 0 | 0 | 0 | 0 | 0 | 0 | 0 | 0 | 0 | 0 | 0 | 0 | 0 | 0 | 0 | 0 | 0 | 0 | 0 | 0 | 0 | 0 | 0 | 0 | 0 | 0 | 0 | 0
02_BD | 7_9_lpg | 7_9_lpg | 14_4_cement_noccs | 0 | 0 | [56 empty] | 02_BD | d_ind_cem_7_9_lpg |  |  | 0 | 0 | 0 | 0 | 0 | 0 | 0 | 0 | 0 | 0 | 0 | 0 | 0 | 0 | 0 | 0 | 0 | 0 | 0 | 0 | 0 | 0 | 0 | 0 | 0 | 0 | 0 | 0 | 0 | 0 | 0 | 0 | 0 | 0 | 0 | 0 | 0 | 0 | 0 | 0 | 0 | 0 | 0 | 0 | 0 | 0 | 0 | 0 | 0 | 0 | 0 | 0 | 0 | 0
02_BD | 7_10_refinery_gas_not_liquefied | 7_10_refi_gas_notliq | 14_4_cement_noccs | 0 | 0 | [56 empty] | 02_BD | d_ind_cem_7_10_refi_gas_notliq |  |  | 0 | 0 | 0 | 0 | 0 | 0 | 0 | 0 | 0 | 0 | 0 | 0 | 0 | 0 | 0 | 0 | 0 | 0 | 0 | 0 | 0 | 0 | 0 | 0 | 0 | 0 | 0 | 0 | 0 | 0 | 0 | 0 | 0 | 0 | 0 | 0 | 0 | 0 | 0 | 0 | 0 | 0 | 0 | 0 | 0 | 0 | 0 | 0 | 0 | 0 | 0 | 0 | 0 | 0
02_BD | 7_11_ethane | 7_11_ethane | 14_4_cement_noccs | 0 | 0 | [56 empty] | 02_BD | d_ind_cem_7_11_ethane |  |  | 0 | 0 | 0 | 0 | 0 | 0 | 0 | 0 | 0 | 0 | 0 | 0 | 0 | 0 | 0 | 0 | 0 | 0 | 0 | 0 | 0 | 0 | 0 | 0 | 0 | 0 | 0 | 0 | 0 | 0 | 0 | 0 | 0 | 0 | 0 | 0 | 0 | 0 | 0 | 0 | 0 | 0 | 0 | 0 | 0 | 0 | 0 | 0 | 0 | 0 | 0 | 0 | 0 | 0
02_BD | 7_x_other_petroleum_products | 7_x_other_petrol_prod | 14_4_cement_noccs | 0 | 0 | [56 empty] | 02_BD | d_ind_cem_7_x_other_petrol_prod |  |  | 0 | 0 | 0 | 0 | 0 | 0 | 0 | 0 | 0 | 0 | 0 | 0 | 0 | 0 | 0 | 0 | 0 | 0 | 0 | 0 | 0 | 0 | 0 | 0 | 0 | 0 | 0 | 0 | 0 | 0 | 0 | 0 | 0 | 0 | 0 | 0 | 0 | 0 | 0 | 0 | 0 | 0 | 0 | 0 | 0 | 0 | 0 | 0 | 0 | 0 | 0 | 0 | 0 | 0
02_BD | 8_1_natural_gas | 8_1_natural_gas | 14_4_cement_noccs | 0 | 0 | [56 empty] | 02_BD | d_ind_cem_8_1_natural_gas |  |  | 0 | 0 | 0 | 0 | 0 | 0 | 0 | 0 | 0 | 0 | 0 | 0 | 0 | 0 | 0 | 0 | 0 | 0 | 0 | 0 | 0 | 0 | 0 | 0 | 0 | 0 | 0 | 0 | 0 | 0 | 0 | 0 | 0 | 0 | 0 | 0 | 0 | 0 | 0 | 0 | 0 | 0 | 0 | 0 | 0 | 0 | 0 | 0 | 0 | 0 | 0 | 0 | 0 | 0
02_BD | 15_1_fuelwood_and_woodwaste | 15_1_fwood_wwaste | 14_4_cement_noccs | 0 | 0 | [56 empty] | 02_BD | d_ind_cem_15_1_fwood_wwaste |  |  | 0 | 0 | 0 | 0 | 0 | 0 | 0 | 0 | 0 | 0 | 0 | 0 | 0 | 0 | 0 | 0 | 0 | 0 | 0 | 0 | 0 | 0 | 0 | 0 | 0 | 0 | 0 | 0 | 0 | 0 | 0 | 0 | 0 | 0 | 0 | 0 | 0 | 0 | 0 | 0 | 0 | 0 | 0 | 0 | 0 | 0 | 0 | 0 | 0 | 0 | 0 | 0 | 0 | 0
02_BD | 15_2_bagasse | 15_2_bagasse | 14_4_cement_noccs | 0 | 0 | [56 empty] | 02_BD | d_ind_cem_15_2_bagasse |  |  | 0 | 0 | 0 | 0 | 0 | 0 | 0 | 0 | 0 | 0 | 0 | 0 | 0 | 0 | 0 | 0 | 0 | 0 | 0 | 0 | 0 | 0 | 0 | 0 | 0 | 0 | 0 | 0 | 0 | 0 | 0 | 0 | 0 | 0 | 0 | 0 | 0 | 0 | 0 | 0 | 0 | 0 | 0 | 0 | 0 | 0 | 0 | 0 | 0 | 0 | 0 | 0 | 0 | 0
02_BD | 15_3_charcoal | 15_3_charcoal | 14_4_cement_noccs | 0 | 0 | [56 empty] | 02_BD | d_ind_cem_15_3_charcoal |  |  | 0 | 0 | 0 | 0 | 0 | 0 | 0 | 0 | 0 | 0 | 0 | 0 | 0 | 0 | 0 | 0 | 0 | 0 | 0 | 0 | 0 | 0 | 0 | 0 | 0 | 0 | 0 | 0 | 0 | 0 | 0 | 0 | 0 | 0 | 0 | 0 | 0 | 0 | 0 | 0 | 0 | 0 | 0 | 0 | 0 | 0 | 0 | 0 | 0 | 0 | 0 | 0 | 0 | 0
02_BD | 15_4_black_liquor | 15_4_black_liquor | 14_4_cement_noccs | 0 | 0 | [56 empty] | 02_BD | d_ind_cem_15_4_black_liquor |  |  | 0 | 0 | 0 | 0 | 0 | 0 | 0 | 0 | 0 | 0 | 0 | 0 | 0 | 0 | 0 | 0 | 0 | 0 | 0 | 0 | 0 | 0 | 0 | 0 | 0 | 0 | 0 | 0 | 0 | 0 | 0 | 0 | 0 | 0 | 0 | 0 | 0 | 0 | 0 | 0 | 0 | 0 | 0 | 0 | 0 | 0 | 0 | 0 | 0 | 0 | 0 | 0 | 0 | 0
02_BD | 15_5_other_biomass | 15_5_other_biomass | 14_4_cement_noccs | 0 | 0 | [56 empty] | 02_BD | d_ind_cem_15_5_other_biomass |  |  | 0 | 0 | 0 | 0 | 0 | 0 | 0 | 0 | 0 | 0 | 0 | 0 | 0 | 0 | 0 | 0 | 0 | 0 | 0 | 0 | 0 | 0 | 0 | 0 | 0 | 0 | 0 | 0 | 0 | 0 | 0 | 0 | 0 | 0 | 0 | 0 | 0 | 0 | 0 | 0 | 0 | 0 | 0 | 0 | 0 | 0 | 0 | 0 | 0 | 0 | 0 | 0 | 0 | 0
02_BD | 16_1_biogas | 16_1_biogas | 14_4_cement_noccs | 0 | 0 | [56 empty] | 02_BD | d_ind_cem_16_1_biogas |  |  | 0 | 0 | 0 | 0 | 0 | 0 | 0 | 0 | 0 | 0 | 0 | 0 | 0 | 0 | 0 | 0 | 0 | 0 | 0 | 0 | 0 | 0 | 0 | 0 | 0 | 0 | 0 | 0 | 0 | 0 | 0 | 0 | 0 | 0 | 0 | 0 | 0 | 0 | 0 | 0 | 0 | 0 | 0 | 0 | 0 | 0 | 0 | 0 | 0 | 0 | 0 | 0 | 0 | 0
02_BD | 16_2_industrial_waste | 16_2_industrial_waste | 14_4_cement_noccs | 0 | 0 | [56 empty] | 02_BD | d_ind_cem_16_2_industrial_waste |  |  | 0 | 0 | 0 | 0 | 0 | 0 | 0 | 0 | 0 | 0 | 0 | 0 | 0 | 0 | 0 | 0 | 0 | 0 | 0 | 0 | 0 | 0 | 0 | 0 | 0 | 0 | 0 | 0 | 0 | 0 | 0 | 0 | 0 | 0 | 0 | 0 | 0 | 0 | 0 | 0 | 0 | 0 | 0 | 0 | 0 | 0 | 0 | 0 | 0 | 0 | 0 | 0 | 0 | 0
02_BD | 16_3_municipal_solid_waste_renewable | 16_3_msw_ren | 14_4_cement_noccs | 0 | 0 | [56 empty] | 02_BD | d_ind_cem_16_3_msw_ren |  |  | 0 | 0 | 0 | 0 | 0 | 0 | 0 | 0 | 0 | 0 | 0 | 0 | 0 | 0 | 0 | 0 | 0 | 0 | 0 | 0 | 0 | 0 | 0 | 0 | 0 | 0 | 0 | 0 | 0 | 0 | 0 | 0 | 0 | 0 | 0 | 0 | 0 | 0 | 0 | 0 | 0 | 0 | 0 | 0 | 0 | 0 | 0 | 0 | 0 | 0 | 0 | 0 | 0 | 0
02_BD | 16_4_municipal_solid_waste_nonrenewable | 16_4_msw_nonr | 14_4_cement_noccs | 0 | 0 | [56 empty] | 02_BD | d_ind_cem_16_4_msw_nonr |  |  | 0 | 0 | 0 | 0 | 0 | 0 | 0 | 0 | 0 | 0 | 0 | 0 | 0 | 0 | 0 | 0 | 0 | 0 | 0 | 0 | 0 | 0 | 0 | 0 | 0 | 0 | 0 | 0 | 0 | 0 | 0 | 0 | 0 | 0 | 0 | 0 | 0 | 0 | 0 | 0 | 0 | 0 | 0 | 0 | 0 | 0 | 0 | 0 | 0 | 0 | 0 | 0 | 0 | 0
02_BD | 16_5_biogasoline | 16_5_biogasoline | 14_4_cement_noccs | 0 | 0 | [56 empty] | 02_BD | d_ind_cem_16_5_biogasoline |  |  | 0 | 0 | 0 | 0 | 0 | 0 | 0 | 0 | 0 | 0 | 0 | 0 | 0 | 0 | 0 | 0 | 0 | 0 | 0 | 0 | 0 | 0 | 0 | 0 | 0 | 0 | 0 | 0 | 0 | 0 | 0 | 0 | 0 | 0 | 0 | 0 | 0 | 0 | 0 | 0 | 0 | 0 | 0 | 0 | 0 | 0 | 0 | 0 | 0 | 0 | 0 | 0 | 0 | 0
02_BD | 16_6_biodiesel | 16_6_biodiesel | 14_4_cement_noccs | 0 | 0 | [56 empty] | 02_BD | d_ind_cem_16_6_biodiesel |  |  | 0 | 0 | 0 | 0 | 0 | 0 | 0 | 0 | 0 | 0 | 0 | 0 | 0 | 0 | 0 | 0 | 0 | 0 | 0 | 0 | 0 | 0 | 0 | 0 | 0 | 0 | 0 | 0 | 0 | 0 | 0 | 0 | 0 | 0 | 0 | 0 | 0 | 0 | 0 | 0 | 0 | 0 | 0 | 0 | 0 | 0 | 0 | 0 | 0 | 0 | 0 | 0 | 0 | 0
02_BD | 16_8_other_liquid_biofuels | 16_8_oth_liquid_biofuel | 14_4_cement_noccs | 0 | 0 | [56 empty] | 02_BD | d_ind_cem_16_8_oth_liquid_biofuel |  |  | 0 | 0 | 0 | 0 | 0 | 0 | 0 | 0 | 0 | 0 | 0 | 0 | 0 | 0 | 0 | 0 | 0 | 0 | 0 | 0 | 0 | 0 | 0 | 0 | 0 | 0 | 0 | 0 | 0 | 0 | 0 | 0 | 0 | 0 | 0 | 0 | 0 | 0 | 0 | 0 | 0 | 0 | 0 | 0 | 0 | 0 | 0 | 0 | 0 | 0 | 0 | 0 | 0 | 0
02_BD | 17_electricity | 17_electricity | 14_4_cement_noccs | 0 | 0 | [56 empty] | 02_BD | d_ind_cem_17_electricity |  |  | 0 | 0 | 0 | 0 | 0 | 0 | 0 | 0 | 0 | 0 | 0 | 0 | 0 | 0 | 0 | 0 | 0 | 0 | 0 | 0 | 0 | 0 | 0 | 0 | 0 | 0 | 0 | 0 | 0 | 0 | 0 | 0 | 0 | 0 | 0 | 0 | 0 | 0 | 0 | 0 | 0 | 0 | 0 | 0 | 0 | 0 | 0 | 0 | 0 | 0 | 0 | 0 | 0 | 0
02_BD | 18_heat | 18_heat | 14_4_cement_noccs | 0 | 0 | [56 empty] | 02_BD | d_ind_cem_18_heat |  |  | 0 | 0 | 0 | 0 | 0 | 0 | 0 | 0 | 0 | 0 | 0 | 0 | 0 | 0 | 0 | 0 | 0 | 0 | 0 | 0 | 0 | 0 | 0 | 0 | 0 | 0 | 0 | 0 | 0 | 0 | 0 | 0 | 0 | 0 | 0 | 0 | 0 | 0 | 0 | 0 | 0 | 0 | 0 | 0 | 0 | 0 | 0 | 0 | 0 | 0 | 0 | 0 | 0 | 0
02_BD | 1_x_coal_thermal | 1_x_coal_thermal | 14_4_cement_ccs | 0 | 0 | [56 empty] | 02_BD | d_ind_cem_ccs_1_x_coal_thermal |  |  | 0 | 0 | 0 | 0 | 0 | 0 | 0 | 0 | 0 | 0 | 0 | 0 | 0 | 0 | 0 | 0 | 0 | 0 | 0 | 0 | 0 | 0 | 0 | 0 | 0 | 0 | 0 | 0 | 0 | 0 | 0 | 0 | 0 | 0 | 0 | 0 | 0 | 0 | 0 | 0 | 0 | 0 | 0 | 0 | 0 | 0 | 0 | 0 | 0 | 0 | 0 | 0 | 0 | 0
02_BD | 1_1_coking_coal | 1_1_coking_coal | 14_4_cement_ccs | 0 | 0 | [56 empty] | 02_BD | d_ind_cem_ccs_1_1_coking_coal |  |  | 0 | 0 | 0 | 0 | 0 | 0 | 0 | 0 | 0 | 0 | 0 | 0 | 0 | 0 | 0 | 0 | 0 | 0 | 0 | 0 | 0 | 0 | 0 | 0 | 0 | 0 | 0 | 0 | 0 | 0 | 0 | 0 | 0 | 0 | 0 | 0 | 0 | 0 | 0 | 0 | 0 | 0 | 0 | 0 | 0 | 0 | 0 | 0 | 0 | 0 | 0 | 0 | 0 | 0
02_BD | 1_5_lignite | 1_5_lignite | 14_4_cement_ccs | 0 | 0 | [56 empty] | 02_BD | d_ind_cem_ccs_1_5_lignite |  |  | 0 | 0 | 0 | 0 | 0 | 0 | 0 | 0 | 0 | 0 | 0 | 0 | 0 | 0 | 0 | 0 | 0 | 0 | 0 | 0 | 0 | 0 | 0 | 0 | 0 | 0 | 0 | 0 | 0 | 0 | 0 | 0 | 0 | 0 | 0 | 0 | 0 | 0 | 0 | 0 | 0 | 0 | 0 | 0 | 0 | 0 | 0 | 0 | 0 | 0 | 0 | 0 | 0 | 0
02_BD | 2_coal_products | 2_coal_products | 14_4_cement_ccs | 0 | 0 | [56 empty] | 02_BD | d_ind_cem_ccs_2_coal_products |  |  | 0 | 0 | 0 | 0 | 0 | 0 | 0 | 0 | 0 | 0 | 0 | 0 | 0 | 0 | 0 | 0 | 0 | 0 | 0 | 0 | 0 | 0 | 0 | 0 | 0 | 0 | 0 | 0 | 0 | 0 | 0 | 0 | 0 | 0 | 0 | 0 | 0 | 0 | 0 | 0 | 0 | 0 | 0 | 0 | 0 | 0 | 0 | 0 | 0 | 0 | 0 | 0 | 0 | 0
02_BD | 6_1_crude_oil | 6_1_crude_oil | 14_4_cement_ccs | 0 | 0 | [56 empty] | 02_BD | d_ind_cem_ccs_6_1_crude_oil |  |  | 0 | 0 | 0 | 0 | 0 | 0 | 0 | 0 | 0 | 0 | 0 | 0 | 0 | 0 | 0 | 0 | 0 | 0 | 0 | 0 | 0 | 0 | 0 | 0 | 0 | 0 | 0 | 0 | 0 | 0 | 0 | 0 | 0 | 0 | 0 | 0 | 0 | 0 | 0 | 0 | 0 | 0 | 0 | 0 | 0 | 0 | 0 | 0 | 0 | 0 | 0 | 0 | 0 | 0
02_BD | 6_x_ngls | 6_x_ngls | 14_4_cement_ccs | 0 | 0 | [56 empty] | 02_BD | d_ind_cem_ccs_6_x_ngls |  |  | 0 | 0 | 0 | 0 | 0 | 0 | 0 | 0 | 0 | 0 | 0 | 0 | 0 | 0 | 0 | 0 | 0 | 0 | 0 | 0 | 0 | 0 | 0 | 0 | 0 | 0 | 0 | 0 | 0 | 0 | 0 | 0 | 0 | 0 | 0 | 0 | 0 | 0 | 0 | 0 | 0 | 0 | 0 | 0 | 0 | 0 | 0 | 0 | 0 | 0 | 0 | 0 | 0 | 0
02_BD | 7_1_motor_gasoline | 7_1_mo_gasoline | 14_4_cement_ccs | 0 | 0 | [56 empty] | 02_BD | d_ind_cem_ccs_7_1_mo_gasoline |  |  | 0 | 0 | 0 | 0 | 0 | 0 | 0 | 0 | 0 | 0 | 0 | 0 | 0 | 0 | 0 | 0 | 0 | 0 | 0 | 0 | 0 | 0 | 0 | 0 | 0 | 0 | 0 | 0 | 0 | 0 | 0 | 0 | 0 | 0 | 0 | 0 | 0 | 0 | 0 | 0 | 0 | 0 | 0 | 0 | 0 | 0 | 0 | 0 | 0 | 0 | 0 | 0 | 0 | 0
02_BD | 7_2_aviation_gasoline | 7_2_avi_gasoline | 14_4_cement_ccs | 0 | 0 | [56 empty] | 02_BD | d_ind_cem_ccs_7_2_avi_gasoline |  |  | 0 | 0 | 0 | 0 | 0 | 0 | 0 | 0 | 0 | 0 | 0 | 0 | 0 | 0 | 0 | 0 | 0 | 0 | 0 | 0 | 0 | 0 | 0 | 0 | 0 | 0 | 0 | 0 | 0 | 0 | 0 | 0 | 0 | 0 | 0 | 0 | 0 | 0 | 0 | 0 | 0 | 0 | 0 | 0 | 0 | 0 | 0 | 0 | 0 | 0 | 0 | 0 | 0 | 0
02_BD | 7_3_naphtha | 7_3_naphtha | 14_4_cement_ccs | 0 | 0 | [56 empty] | 02_BD | d_ind_cem_ccs_7_3_naphtha |  |  | 0 | 0 | 0 | 0 | 0 | 0 | 0 | 0 | 0 | 0 | 0 | 0 | 0 | 0 | 0 | 0 | 0 | 0 | 0 | 0 | 0 | 0 | 0 | 0 | 0 | 0 | 0 | 0 | 0 | 0 | 0 | 0 | 0 | 0 | 0 | 0 | 0 | 0 | 0 | 0 | 0 | 0 | 0 | 0 | 0 | 0 | 0 | 0 | 0 | 0 | 0 | 0 | 0 | 0
02_BD | 7_x_jet_fuel | 7_x_jet_fuel | 14_4_cement_ccs | 0 | 0 | [56 empty] | 02_BD | d_ind_cem_ccs_7_x_jet_fuel |  |  | 0 | 0 | 0 | 0 | 0 | 0 | 0 | 0 | 0 | 0 | 0 | 0 | 0 | 0 | 0 | 0 | 0 | 0 | 0 | 0 | 0 | 0 | 0 | 0 | 0 | 0 | 0 | 0 | 0 | 0 | 0 | 0 | 0 | 0 | 0 | 0 | 0 | 0 | 0 | 0 | 0 | 0 | 0 | 0 | 0 | 0 | 0 | 0 | 0 | 0 | 0 | 0 | 0 | 0
02_BD | 7_6_kerosene | 7_6_kerosene | 14_4_cement_ccs | 0 | 0 | [56 empty] | 02_BD | d_ind_cem_ccs_7_6_kerosene |  |  | 0 | 0 | 0 | 0 | 0 | 0 | 0 | 0 | 0 | 0 | 0 | 0 | 0 | 0 | 0 | 0 | 0 | 0 | 0 | 0 | 0 | 0 | 0 | 0 | 0 | 0 | 0 | 0 | 0 | 0 | 0 | 0 | 0 | 0 | 0 | 0 | 0 | 0 | 0 | 0 | 0 | 0 | 0 | 0 | 0 | 0 | 0 | 0 | 0 | 0 | 0 | 0 | 0 | 0
02_BD | 7_7_gas_diesel_oil | 7_7_gas_diesel_oil | 14_4_cement_ccs | 0 | 0 | [56 empty] | 02_BD | d_ind_cem_ccs_7_7_gas_diesel_oil |  |  | 0 | 0 | 0 | 0 | 0 | 0 | 0 | 0 | 0 | 0 | 0 | 0 | 0 | 0 | 0 | 0 | 0 | 0 | 0 | 0 | 0 | 0 | 0 | 0 | 0 | 0 | 0 | 0 | 0 | 0 | 0 | 0 | 0 | 0 | 0 | 0 | 0 | 0 | 0 | 0 | 0 | 0 | 0 | 0 | 0 | 0 | 0 | 0 | 0 | 0 | 0 | 0 | 0 | 0
02_BD | 7_8_fuel_oil | 7_8_fuel_oil | 14_4_cement_ccs | 0 | 0 | [56 empty] | 02_BD | d_ind_cem_ccs_7_8_fuel_oil |  |  | 0 | 0 | 0 | 0 | 0 | 0 | 0 | 0 | 0 | 0 | 0 | 0 | 0 | 0 | 0 | 0 | 0 | 0 | 0 | 0 | 0 | 0 | 0 | 0 | 0 | 0 | 0 | 0 | 0 | 0 | 0 | 0 | 0 | 0 | 0 | 0 | 0 | 0 | 0 | 0 | 0 | 0 | 0 | 0 | 0 | 0 | 0 | 0 | 0 | 0 | 0 | 0 | 0 | 0
02_BD | 7_9_lpg | 7_9_lpg | 14_4_cement_ccs | 0 | 0 | [56 empty] | 02_BD | d_ind_cem_ccs_7_9_lpg |  |  | 0 | 0 | 0 | 0 | 0 | 0 | 0 | 0 | 0 | 0 | 0 | 0 | 0 | 0 | 0 | 0 | 0 | 0 | 0 | 0 | 0 | 0 | 0 | 0 | 0 | 0 | 0 | 0 | 0 | 0 | 0 | 0 | 0 | 0 | 0 | 0 | 0 | 0 | 0 | 0 | 0 | 0 | 0 | 0 | 0 | 0 | 0 | 0 | 0 | 0 | 0 | 0 | 0 | 0
02_BD | 7_10_refinery_gas_not_liquefied | 7_10_refi_gas_notliq | 14_4_cement_ccs | 0 | 0 | [56 empty] | 02_BD | d_ind_cem_ccs_7_10_refi_gas_notliq |  |  | 0 | 0 | 0 | 0 | 0 | 0 | 0 | 0 | 0 | 0 | 0 | 0 | 0 | 0 | 0 | 0 | 0 | 0 | 0 | 0 | 0 | 0 | 0 | 0 | 0 | 0 | 0 | 0 | 0 | 0 | 0 | 0 | 0 | 0 | 0 | 0 | 0 | 0 | 0 | 0 | 0 | 0 | 0 | 0 | 0 | 0 | 0 | 0 | 0 | 0 | 0 | 0 | 0 | 0
02_BD | 7_11_ethane | 7_11_ethane | 14_4_cement_ccs | 0 | 0 | [56 empty] | 02_BD | d_ind_cem_ccs_7_11_ethane |  |  | 0 | 0 | 0 | 0 | 0 | 0 | 0 | 0 | 0 | 0 | 0 | 0 | 0 | 0 | 0 | 0 | 0 | 0 | 0 | 0 | 0 | 0 | 0 | 0 | 0 | 0 | 0 | 0 | 0 | 0 | 0 | 0 | 0 | 0 | 0 | 0 | 0 | 0 | 0 | 0 | 0 | 0 | 0 | 0 | 0 | 0 | 0 | 0 | 0 | 0 | 0 | 0 | 0 | 0
02_BD | 7_x_other_petroleum_products | 7_x_other_petrol_prod | 14_4_cement_ccs | 0 | 0 | [56 empty] | 02_BD | d_ind_cem_ccs_7_x_other_petrol_prod |  |  | 0 | 0 | 0 | 0 | 0 | 0 | 0 | 0 | 0 | 0 | 0 | 0 | 0 | 0 | 0 | 0 | 0 | 0 | 0 | 0 | 0 | 0 | 0 | 0 | 0 | 0 | 0 | 0 | 0 | 0 | 0 | 0 | 0 | 0 | 0 | 0 | 0 | 0 | 0 | 0 | 0 | 0 | 0 | 0 | 0 | 0 | 0 | 0 | 0 | 0 | 0 | 0 | 0 | 0
02_BD | 8_1_natural_gas | 8_1_natural_gas | 14_4_cement_ccs | 0 | 0 | [56 empty] | 02_BD | d_ind_cem_ccs_8_1_natural_gas |  |  | 0 | 0 | 0 | 0 | 0 | 0 | 0 | 0 | 0 | 0 | 0 | 0 | 0 | 0 | 0 | 0 | 0 | 0 | 0 | 0 | 0 | 0 | 0 | 0 | 0 | 0 | 0 | 0 | 0 | 0 | 0 | 0 | 0 | 0 | 0 | 0 | 0 | 0 | 0 | 0 | 0 | 0 | 0 | 0 | 0 | 0 | 0 | 0 | 0 | 0 | 0 | 0 | 0 | 0
02_BD | 15_1_fuelwood_and_woodwaste | 15_1_fwood_wwaste | 14_4_cement_ccs | 0 | 0 | [56 empty] | 02_BD | d_ind_cem_ccs_15_1_fwood_wwaste |  |  | 0 | 0 | 0 | 0 | 0 | 0 | 0 | 0 | 0 | 0 | 0 | 0 | 0 | 0 | 0 | 0 | 0 | 0 | 0 | 0 | 0 | 0 | 0 | 0 | 0 | 0 | 0 | 0 | 0 | 0 | 0 | 0 | 0 | 0 | 0 | 0 | 0 | 0 | 0 | 0 | 0 | 0 | 0 | 0 | 0 | 0 | 0 | 0 | 0 | 0 | 0 | 0 | 0 | 0
02_BD | 15_2_bagasse | 15_2_bagasse | 14_4_cement_ccs | 0 | 0 | [56 empty] | 02_BD | d_ind_cem_ccs_15_2_bagasse |  |  | 0 | 0 | 0 | 0 | 0 | 0 | 0 | 0 | 0 | 0 | 0 | 0 | 0 | 0 | 0 | 0 | 0 | 0 | 0 | 0 | 0 | 0 | 0 | 0 | 0 | 0 | 0 | 0 | 0 | 0 | 0 | 0 | 0 | 0 | 0 | 0 | 0 | 0 | 0 | 0 | 0 | 0 | 0 | 0 | 0 | 0 | 0 | 0 | 0 | 0 | 0 | 0 | 0 | 0
02_BD | 15_3_charcoal | 15_3_charcoal | 14_4_cement_ccs | 0 | 0 | [56 empty] | 02_BD | d_ind_cem_ccs_15_3_charcoal |  |  | 0 | 0 | 0 | 0 | 0 | 0 | 0 | 0 | 0 | 0 | 0 | 0 | 0 | 0 | 0 | 0 | 0 | 0 | 0 | 0 | 0 | 0 | 0 | 0 | 0 | 0 | 0 | 0 | 0 | 0 | 0 | 0 | 0 | 0 | 0 | 0 | 0 | 0 | 0 | 0 | 0 | 0 | 0 | 0 | 0 | 0 | 0 | 0 | 0 | 0 | 0 | 0 | 0 | 0
02_BD | 15_4_black_liquor | 15_4_black_liquor | 14_4_cement_ccs | 0 | 0 | [56 empty] | 02_BD | d_ind_cem_ccs_15_4_black_liquor |  |  | 0 | 0 | 0 | 0 | 0 | 0 | 0 | 0 | 0 | 0 | 0 | 0 | 0 | 0 | 0 | 0 | 0 | 0 | 0 | 0 | 0 | 0 | 0 | 0 | 0 | 0 | 0 | 0 | 0 | 0 | 0 | 0 | 0 | 0 | 0 | 0 | 0 | 0 | 0 | 0 | 0 | 0 | 0 | 0 | 0 | 0 | 0 | 0 | 0 | 0 | 0 | 0 | 0 | 0
02_BD | 15_5_other_biomass | 15_5_other_biomass | 14_4_cement_ccs | 0 | 0 | [56 empty] | 02_BD | d_ind_cem_ccs_15_5_other_biomass |  |  | 0 | 0 | 0 | 0 | 0 | 0 | 0 | 0 | 0 | 0 | 0 | 0 | 0 | 0 | 0 | 0 | 0 | 0 | 0 | 0 | 0 | 0 | 0 | 0 | 0 | 0 | 0 | 0 | 0 | 0 | 0 | 0 | 0 | 0 | 0 | 0 | 0 | 0 | 0 | 0 | 0 | 0 | 0 | 0 | 0 | 0 | 0 | 0 | 0 | 0 | 0 | 0 | 0 | 0
02_BD | 16_1_biogas | 16_1_biogas | 14_4_cement_ccs | 0 | 0 | [56 empty] | 02_BD | d_ind_cem_ccs_16_1_biogas |  |  | 0 | 0 | 0 | 0 | 0 | 0 | 0 | 0 | 0 | 0 | 0 | 0 | 0 | 0 | 0 | 0 | 0 | 0 | 0 | 0 | 0 | 0 | 0 | 0 | 0 | 0 | 0 | 0 | 0 | 0 | 0 | 0 | 0 | 0 | 0 | 0 | 0 | 0 | 0 | 0 | 0 | 0 | 0 | 0 | 0 | 0 | 0 | 0 | 0 | 0 | 0 | 0 | 0 | 0
02_BD | 16_2_industrial_waste | 16_2_industrial_waste | 14_4_cement_ccs | 0 | 0 | [56 empty] | 02_BD | d_ind_cem_ccs_16_2_industrial_waste |  |  | 0 | 0 | 0 | 0 | 0 | 0 | 0 | 0 | 0 | 0 | 0 | 0 | 0 | 0 | 0 | 0 | 0 | 0 | 0 | 0 | 0 | 0 | 0 | 0 | 0 | 0 | 0 | 0 | 0 | 0 | 0 | 0 | 0 | 0 | 0 | 0 | 0 | 0 | 0 | 0 | 0 | 0 | 0 | 0 | 0 | 0 | 0 | 0 | 0 | 0 | 0 | 0 | 0 | 0
02_BD | 16_3_municipal_solid_waste_renewable | 16_3_msw_ren | 14_4_cement_ccs | 0 | 0 | [56 empty] | 02_BD | d_ind_cem_ccs_16_3_msw_ren |  |  | 0 | 0 | 0 | 0 | 0 | 0 | 0 | 0 | 0 | 0 | 0 | 0 | 0 | 0 | 0 | 0 | 0 | 0 | 0 | 0 | 0 | 0 | 0 | 0 | 0 | 0 | 0 | 0 | 0 | 0 | 0 | 0 | 0 | 0 | 0 | 0 | 0 | 0 | 0 | 0 | 0 | 0 | 0 | 0 | 0 | 0 | 0 | 0 | 0 | 0 | 0 | 0 | 0 | 0
02_BD | 16_4_municipal_solid_waste_nonrenewable | 16_4_msw_nonr | 14_4_cement_ccs | 0 | 0 | [56 empty] | 02_BD | d_ind_cem_ccs_16_4_msw_nonr |  |  | 0 | 0 | 0 | 0 | 0 | 0 | 0 | 0 | 0 | 0 | 0 | 0 | 0 | 0 | 0 | 0 | 0 | 0 | 0 | 0 | 0 | 0 | 0 | 0 | 0 | 0 | 0 | 0 | 0 | 0 | 0 | 0 | 0 | 0 | 0 | 0 | 0 | 0 | 0 | 0 | 0 | 0 | 0 | 0 | 0 | 0 | 0 | 0 | 0 | 0 | 0 | 0 | 0 | 0
02_BD | 16_5_biogasoline | 16_5_biogasoline | 14_4_cement_ccs | 0 | 0 | [56 empty] | 02_BD | d_ind_cem_ccs_16_5_biogasoline |  |  | 0 | 0 | 0 | 0 | 0 | 0 | 0 | 0 | 0 | 0 | 0 | 0 | 0 | 0 | 0 | 0 | 0 | 0 | 0 | 0 | 0 | 0 | 0 | 0 | 0 | 0 | 0 | 0 | 0 | 0 | 0 | 0 | 0 | 0 | 0 | 0 | 0 | 0 | 0 | 0 | 0 | 0 | 0 | 0 | 0 | 0 | 0 | 0 | 0 | 0 | 0 | 0 | 0 | 0
02_BD | 16_6_biodiesel | 16_6_biodiesel | 14_4_cement_ccs | 0 | 0 | [56 empty] | 02_BD | d_ind_cem_ccs_16_6_biodiesel |  |  | 0 | 0 | 0 | 0 | 0 | 0 | 0 | 0 | 0 | 0 | 0 | 0 | 0 | 0 | 0 | 0 | 0 | 0 | 0 | 0 | 0 | 0 | 0 | 0 | 0 | 0 | 0 | 0 | 0 | 0 | 0 | 0 | 0 | 0 | 0 | 0 | 0 | 0 | 0 | 0 | 0 | 0 | 0 | 0 | 0 | 0 | 0 | 0 | 0 | 0 | 0 | 0 | 0 | 0
02_BD | 16_8_other_liquid_biofuels | 16_8_oth_liquid_biofuel | 14_4_cement_ccs | 0 | 0 | [56 empty] | 02_BD | d_ind_cem_ccs_16_8_oth_liquid_biofuel |  |  | 0 | 0 | 0 | 0 | 0 | 0 | 0 | 0 | 0 | 0 | 0 | 0 | 0 | 0 | 0 | 0 | 0 | 0 | 0 | 0 | 0 | 0 | 0 | 0 | 0 | 0 | 0 | 0 | 0 | 0 | 0 | 0 | 0 | 0 | 0 | 0 | 0 | 0 | 0 | 0 | 0 | 0 | 0 | 0 | 0 | 0 | 0 | 0 | 0 | 0 | 0 | 0 | 0 | 0
02_BD | 17_electricity | 17_electricity | 14_4_cement_ccs | 0 | 0 | [56 empty] | 02_BD | d_ind_cem_ccs_17_electricity |  |  | 0 | 0 | 0 | 0 | 0 | 0 | 0 | 0 | 0 | 0 | 0 | 0 | 0 | 0 | 0 | 0 | 0 | 0 | 0 | 0 | 0 | 0 | 0 | 0 | 0 | 0 | 0 | 0 | 0 | 0 | 0 | 0 | 0 | 0 | 0 | 0 | 0 | 0 | 0 | 0 | 0 | 0 | 0 | 0 | 0 | 0 | 0 | 0 | 0 | 0 | 0 | 0 | 0 | 0
02_BD | 18_heat | 18_heat | 14_4_cement_ccs | 0 | 0 | [56 empty] | 02_BD | d_ind_cem_ccs_18_heat |  |  | 0 | 0 | 0 | 0 | 0 | 0 | 0 | 0 | 0 | 0 | 0 | 0 | 0 | 0 | 0 | 0 | 0 | 0 | 0 | 0 | 0 | 0 | 0 | 0 | 0 | 0 | 0 | 0 | 0 | 0 | 0 | 0 | 0 | 0 | 0 | 0 | 0 | 0 | 0 | 0 | 0 | 0 | 0 | 0 | 0 | 0 | 0 | 0 | 0 | 0 | 0 | 0 | 0 | 0
CCS electricity calculation
[62 empty] | 01_AUS | Electricity for cement not including CCS |  |  | 0 | 0 | 0 | 0 | 0 | 0 | 0 | 0 | 0 | 0 | 0 | 0 | 0 | 0 | 0 | 0 | 0 | 0 | 0 | 0 | 0 | 0 | 0 | 0 | 0 | 0 | 0 | 0 | 0 | 0 | 0 | 0 | 0 | 0 | 0 | 0 | 0 | 0 | 0 | 0 | 0 | 0 | 0 | 0 | 0 | 0 | 0 | 0 | 0 | 0 | 0 | 0 | 0 | 0
[62 empty] | 01_AUS | Cement production using CCS |  |  | 0 | 0 | 0 | 0 | 0 | 0 | 0 | 0 | 0 | 0 | 0 | 0 | 0 | 0 | 0 | 0 | 0 | 0 | 0 | 0 | 0 | 0 | 0 | 0 | 0 | 0 | 0 | 0 | 0 | 0 | 0 | 0 | 0 | 0 | 0 | 0 | 0 | 0 | 0 | 0 | 0 | 0 | 0 | 0 | 0 | 0 | 0 | 0 | 0 | 0 | 0 | 0 | 0 | 0
[62 empty] | 01_AUS | Electricity for CCS operation |  |  | 0 | 0 | 0 | 0 | 0 | 0 | 0 | 0 | 0 | 0 | 0 | 0 | 0 | 0 | 0 | 0 | 0 | 0 | 0 | 0 | 0 | 0 | 0 | 0 | 0 | 0 | 0 | 0 | 0 | 0 | 0 | 0 | 0 | 0 | 0 | 0 | 0 | 0 | 0 | 0 | 0 | 0 | 0 | 0 | 0 | 0 | 0 | 0 | 0 | 0 | 0 | 0 | 0 | 0
[62 empty] | 01_AUS | Electricity for cement includung CCS |  |  | 0 | 0 | 0 | 0 | 0 | 0 | 0 | 0 | 0 | 0 | 0 | 0 | 0 | 0 | 0 | 0 | 0 | 0 | 0 | 0 | 0 | 0 | 0 | 0 | 0 | 0 | 0 | 0 | 0 | 0 | 0 | 0 | 0 | 0 | 0 | 0 | 0 | 0 | 0 | 0 | 0 | 0 | 0 | 0 | 0 | 0 | 0 | 0 | 0 | 0 | 0 | 0 | 0 | 0

## 03_CDA
Cement CCS addition and fuel switching calculation
Improvement in energy efficiency also captures lower clinker to cement ratio |  |  |  |  | 03_CDA 2018 | value |  | CCS assumptions | value
[5 empty] | 0.0059861 | EnergyEff_improv |  | 91239.1325 | Coal tCO2/PJ
[5 empty] | 40 | plant life years |  | 52546.0973 | Gas tCO2/PJ
[5 empty] | 3.813 | existing thermal eff |  | 60189.166 | Oil tCO2/PJ
[5 empty] | 3.15 | new plant thermal eff |  | 4.1868e-05 | toe to PJ
[5 empty] | 2.9 | BAT thermal eff |  | 0.8 | CCS capture rate
[5 empty] | 0.4347% | new to existing p.a. |  | 250 | kWh per tonne cement
[5 empty] | 0.5986% | BAT to existing p.a. |  | 3.6e-09 | kWh to PJ
[5 empty] | 59.93% | cement to nmm |  | 0 | additional thermal
[12 empty] | efficiency starts in 2020 | [49 empty] | PASTE into OSeMOSYS input sheet
NON METALLIC MINERALS ENERGY CONSUMPTION, PETAJOULES, 2018 | [5 empty] | MATCH |  |  | EI | Energy intensity in years 2019 and on, assuming 2018 baseline and improvement shown in input cells above | [51 empty] | OSeMOSYS labels |  | Intentionally blank |  | Energy use
economy | fuel_code | short_fuel_code | item_code_new | 2017 | 2018 | economy | industry | total_production | energy_intensity_2018 | 2019 | 2020 | 2021 | 2022 | 2023 | 2024 | 2025 | 2026 | 2027 | 2028 | 2029 | 2030 | 2031 | 2032 | 2033 | 2034 | 2035 | 2036 | 2037 | 2038 | 2039 | 2040 | 2041 | 2042 | 2043 | 2044 | 2045 | 2046 | 2047 | 2048 | 2049 | 2050 | 2051 | 2052 | 2053 | 2054 | 2055 | 2056 | 2057 | 2058 | 2059 | 2060 | 2061 | 2062 | 2063 | 2064 | 2065 | 2066 | 2067 | 2068 | 2069 | 2070 | REGION | FUEL |  |  | 2017 | 2018 | 2019 | 2020 | 2021 | 2022 | 2023 | 2024 | 2025 | 2026 | 2027 | 2028 | 2029 | 2030 | 2031 | 2032 | 2033 | 2034 | 2035 | 2036 | 2037 | 2038 | 2039 | 2040 | 2041 | 2042 | 2043 | 2044 | 2045 | 2046 | 2047 | 2048 | 2049 | 2050 | 2051 | 2052 | 2053 | 2054 | 2055 | 2056 | 2057 | 2058 | 2059 | 2060 | 2061 | 2062 | 2063 | 2064 | 2065 | 2066 | 2067 | 2068 | 2069 | 2070
03_CDA | 1_x_coal_thermal | 1_x_coal_thermal | 14_4_nonmetallic_mineral_products | 14.1235 | 11.2181 | 33 | 6 | 12198.2653 | 0.00091965 | 0.00091965 | 0.00091965 | 0.00091414 | 0.00090867 | 0.00090323 | 0.00089782 | 0.00089245 | 0.00088711 | 0.0008818 | 0.00087652 | 0.00087127 | 0.00086606 | 0.00086087 | 0.00085572 | 0.0008506 | 0.0008455 | 0.00084044 | 0.00083541 | 0.00083041 | 0.00082544 | 0.0008205 | 0.00081559 | 0.00081071 | 0.00080585 | 0.00080103 | 0.00079623 | 0.00079147 | 0.00078673 | 0.00078202 | 0.00077734 | 0.00077269 | 0.00076806 | 0.00076346 | 0.00075889 | 0.00075435 | 0.00074983 | 0.00074535 | 0.00074088 | 0.00073645 | 0.00073204 | 0.00072766 | 0.0007233 | 0.00071897 | 0.00071467 | 0.00071039 | 0.00070614 | 0.00070191 | 0.00069771 | 0.00069353 | 0.00068938 | 0.00068525 | 0.00068115 | 03_CDA | d_ind_cem_1_x_coal_thermal |  |  | 14.1235 | 11.2181 | 11.3102 | 10.8693 | 10.895 | 10.9265 | 10.9642 | 11.002 | 11.0389 | 11.0741 | 11.1079 | 11.0651 | 11.0216 | 10.9768 | 10.9303 | 10.8818 | 10.8317 | 10.7802 | 10.7263 | 10.6703 | 10.6127 | 10.5531 | 10.4914 | 10.4278 | 10.3289 | 10.2289 | 10.1275 | 10.0258 | 9.9229 | 9.8381 | 9.7522 | 9.6651 | 9.5768 | 9.4873 | 9.3632 | 9.238 | 9.1119 | 8.9849 | 8.8569 | 8.728 | 8.5982 | 8.4676 | 8.3362 | 8.204 | 8.0711 | 7.9374 | 7.803 | 7.6679 | 7.5322 | 7.3958 | 7.2588 | 7.1212 | 6.9831 | 6.8444
03_CDA | 1_1_coking_coal | 1_1_coking_coal | 14_4_nonmetallic_mineral_products | 0 | 0 | 33 | 6 | 12198.2653 | 0 | 0 | 0 | 0 | 0 | 0 | 0 | 0 | 0 | 0 | 0 | 0 | 0 | 0 | 0 | 0 | 0 | 0 | 0 | 0 | 0 | 0 | 0 | 0 | 0 | 0 | 0 | 0 | 0 | 0 | 0 | 0 | 0 | 0 | 0 | 0 | 0 | 0 | 0 | 0 | 0 | 0 | 0 | 0 | 0 | 0 | 0 | 0 | 0 | 0 | 0 | 0 | 0 | 03_CDA | d_ind_cem_1_1_coking_coal |  |  | 0 | 0 | 0 | 0 | 0 | 0 | 0 | 0 | 0 | 0 | 0 | 0 | 0 | 0 | 0 | 0 | 0 | 0 | 0 | 0 | 0 | 0 | 0 | 0 | 0 | 0 | 0 | 0 | 0 | 0 | 0 | 0 | 0 | 0 | 0 | 0 | 0 | 0 | 0 | 0 | 0 | 0 | 0 | 0 | 0 | 0 | 0 | 0 | 0 | 0 | 0 | 0 | 0 | 0
03_CDA | 1_5_lignite | 1_5_lignite | 14_4_nonmetallic_mineral_products | 0 | 0 | 33 | 6 | 12198.2653 | 0 | 0 | 0 | 0 | 0 | 0 | 0 | 0 | 0 | 0 | 0 | 0 | 0 | 0 | 0 | 0 | 0 | 0 | 0 | 0 | 0 | 0 | 0 | 0 | 0 | 0 | 0 | 0 | 0 | 0 | 0 | 0 | 0 | 0 | 0 | 0 | 0 | 0 | 0 | 0 | 0 | 0 | 0 | 0 | 0 | 0 | 0 | 0 | 0 | 0 | 0 | 0 | 0 | 03_CDA | d_ind_cem_1_5_lignite |  |  | 0 | 0 | 0 | 0 | 0 | 0 | 0 | 0 | 0 | 0 | 0 | 0 | 0 | 0 | 0 | 0 | 0 | 0 | 0 | 0 | 0 | 0 | 0 | 0 | 0 | 0 | 0 | 0 | 0 | 0 | 0 | 0 | 0 | 0 | 0 | 0 | 0 | 0 | 0 | 0 | 0 | 0 | 0 | 0 | 0 | 0 | 0 | 0 | 0 | 0 | 0 | 0 | 0 | 0
03_CDA | 2_coal_products | 2_coal_products | 14_4_nonmetallic_mineral_products | 1.9769 | 1.9769 | 33 | 6 | 12198.2653 | 0.00016207 | 0.00016207 | 0.00016207 | 0.0001611 | 0.00016013 | 0.00015917 | 0.00015822 | 0.00015727 | 0.00015633 | 0.0001554 | 0.00015447 | 0.00015354 | 0.00015262 | 0.00015171 | 0.0001508 | 0.0001499 | 0.000149 | 0.00014811 | 0.00014722 | 0.00014634 | 0.00014546 | 0.00014459 | 0.00014373 | 0.00014287 | 0.00014201 | 0.00014116 | 0.00014032 | 0.00013948 | 0.00013864 | 0.00013781 | 0.00013699 | 0.00013617 | 0.00013535 | 0.00013454 | 0.00013374 | 0.00013294 | 0.00013214 | 0.00013135 | 0.00013056 | 0.00012978 | 0.000129 | 0.00012823 | 0.00012746 | 0.0001267 | 0.00012594 | 0.00012519 | 0.00012444 | 0.0001237 | 0.00012295 | 0.00012222 | 0.00012149 | 0.00012076 | 0.00012004 | 03_CDA | d_ind_cem_2_coal_products |  |  | 1.9769 | 1.9769 | 1.9932 | 1.9155 | 1.92 | 1.9255 | 1.9322 | 1.9388 | 1.9453 | 1.9516 | 1.9575 | 1.95 | 1.9423 | 1.9344 | 1.9262 | 1.9177 | 1.9088 | 1.8997 | 1.8902 | 1.8804 | 1.8702 | 1.8597 | 1.8489 | 1.8376 | 1.8202 | 1.8026 | 1.7847 | 1.7668 | 1.7487 | 1.7337 | 1.7186 | 1.7032 | 1.6877 | 1.6719 | 1.65 | 1.628 | 1.6058 | 1.5834 | 1.5608 | 1.5381 | 1.5152 | 1.4922 | 1.4691 | 1.4458 | 1.4223 | 1.3988 | 1.3751 | 1.3513 | 1.3274 | 1.3033 | 1.2792 | 1.2549 | 1.2306 | 1.2062
03_CDA | 6_1_crude_oil | 6_1_crude_oil | 14_4_nonmetallic_mineral_products | 0 | 0 | 33 | 6 | 12198.2653 | 0 | 0 | 0 | 0 | 0 | 0 | 0 | 0 | 0 | 0 | 0 | 0 | 0 | 0 | 0 | 0 | 0 | 0 | 0 | 0 | 0 | 0 | 0 | 0 | 0 | 0 | 0 | 0 | 0 | 0 | 0 | 0 | 0 | 0 | 0 | 0 | 0 | 0 | 0 | 0 | 0 | 0 | 0 | 0 | 0 | 0 | 0 | 0 | 0 | 0 | 0 | 0 | 0 | 03_CDA | d_ind_cem_6_1_crude_oil |  |  | 0 | 0 | 0 | 0 | 0 | 0 | 0 | 0 | 0 | 0 | 0 | 0 | 0 | 0 | 0 | 0 | 0 | 0 | 0 | 0 | 0 | 0 | 0 | 0 | 0 | 0 | 0 | 0 | 0 | 0 | 0 | 0 | 0 | 0 | 0 | 0 | 0 | 0 | 0 | 0 | 0 | 0 | 0 | 0 | 0 | 0 | 0 | 0 | 0 | 0 | 0 | 0 | 0 | 0
03_CDA | 6_x_ngls | 6_x_ngls | 14_4_nonmetallic_mineral_products | 0 | 0 | 33 | 6 | 12198.2653 | 0 | 0 | 0 | 0 | 0 | 0 | 0 | 0 | 0 | 0 | 0 | 0 | 0 | 0 | 0 | 0 | 0 | 0 | 0 | 0 | 0 | 0 | 0 | 0 | 0 | 0 | 0 | 0 | 0 | 0 | 0 | 0 | 0 | 0 | 0 | 0 | 0 | 0 | 0 | 0 | 0 | 0 | 0 | 0 | 0 | 0 | 0 | 0 | 0 | 0 | 0 | 0 | 0 | 03_CDA | d_ind_cem_6_x_ngls |  |  | 0 | 0 | 0 | 0 | 0 | 0 | 0 | 0 | 0 | 0 | 0 | 0 | 0 | 0 | 0 | 0 | 0 | 0 | 0 | 0 | 0 | 0 | 0 | 0 | 0 | 0 | 0 | 0 | 0 | 0 | 0 | 0 | 0 | 0 | 0 | 0 | 0 | 0 | 0 | 0 | 0 | 0 | 0 | 0 | 0 | 0 | 0 | 0 | 0 | 0 | 0 | 0 | 0 | 0
03_CDA | 7_1_motor_gasoline | 7_1_mo_gasoline | 14_4_nonmetallic_mineral_products | 0 | 0 | 33 | 6 | 12198.2653 | 0 | 0 | 0 | 0 | 0 | 0 | 0 | 0 | 0 | 0 | 0 | 0 | 0 | 0 | 0 | 0 | 0 | 0 | 0 | 0 | 0 | 0 | 0 | 0 | 0 | 0 | 0 | 0 | 0 | 0 | 0 | 0 | 0 | 0 | 0 | 0 | 0 | 0 | 0 | 0 | 0 | 0 | 0 | 0 | 0 | 0 | 0 | 0 | 0 | 0 | 0 | 0 | 0 | 03_CDA | d_ind_cem_7_1_mo_gasoline |  |  | 0 | 0 | 0 | 0 | 0 | 0 | 0 | 0 | 0 | 0 | 0 | 0 | 0 | 0 | 0 | 0 | 0 | 0 | 0 | 0 | 0 | 0 | 0 | 0 | 0 | 0 | 0 | 0 | 0 | 0 | 0 | 0 | 0 | 0 | 0 | 0 | 0 | 0 | 0 | 0 | 0 | 0 | 0 | 0 | 0 | 0 | 0 | 0 | 0 | 0 | 0 | 0 | 0 | 0
03_CDA | 7_2_aviation_gasoline | 7_2_avi_gasoline | 14_4_nonmetallic_mineral_products | 0 | 0 | 33 | 6 | 12198.2653 | 0 | 0 | 0 | 0 | 0 | 0 | 0 | 0 | 0 | 0 | 0 | 0 | 0 | 0 | 0 | 0 | 0 | 0 | 0 | 0 | 0 | 0 | 0 | 0 | 0 | 0 | 0 | 0 | 0 | 0 | 0 | 0 | 0 | 0 | 0 | 0 | 0 | 0 | 0 | 0 | 0 | 0 | 0 | 0 | 0 | 0 | 0 | 0 | 0 | 0 | 0 | 0 | 0 | 03_CDA | d_ind_cem_7_2_avi_gasoline |  |  | 0 | 0 | 0 | 0 | 0 | 0 | 0 | 0 | 0 | 0 | 0 | 0 | 0 | 0 | 0 | 0 | 0 | 0 | 0 | 0 | 0 | 0 | 0 | 0 | 0 | 0 | 0 | 0 | 0 | 0 | 0 | 0 | 0 | 0 | 0 | 0 | 0 | 0 | 0 | 0 | 0 | 0 | 0 | 0 | 0 | 0 | 0 | 0 | 0 | 0 | 0 | 0 | 0 | 0
03_CDA | 7_3_naphtha | 7_3_naphtha | 14_4_nonmetallic_mineral_products | 0 | 0 | 33 | 6 | 12198.2653 | 0 | 0 | 0 | 0 | 0 | 0 | 0 | 0 | 0 | 0 | 0 | 0 | 0 | 0 | 0 | 0 | 0 | 0 | 0 | 0 | 0 | 0 | 0 | 0 | 0 | 0 | 0 | 0 | 0 | 0 | 0 | 0 | 0 | 0 | 0 | 0 | 0 | 0 | 0 | 0 | 0 | 0 | 0 | 0 | 0 | 0 | 0 | 0 | 0 | 0 | 0 | 0 | 0 | 03_CDA | d_ind_cem_7_3_naphtha |  |  | 0 | 0 | 0 | 0 | 0 | 0 | 0 | 0 | 0 | 0 | 0 | 0 | 0 | 0 | 0 | 0 | 0 | 0 | 0 | 0 | 0 | 0 | 0 | 0 | 0 | 0 | 0 | 0 | 0 | 0 | 0 | 0 | 0 | 0 | 0 | 0 | 0 | 0 | 0 | 0 | 0 | 0 | 0 | 0 | 0 | 0 | 0 | 0 | 0 | 0 | 0 | 0 | 0 | 0
03_CDA | 7_x_jet_fuel | 7_x_jet_fuel | 14_4_nonmetallic_mineral_products | 0 | 0 | 33 | 6 | 12198.2653 | 0 | 0 | 0 | 0 | 0 | 0 | 0 | 0 | 0 | 0 | 0 | 0 | 0 | 0 | 0 | 0 | 0 | 0 | 0 | 0 | 0 | 0 | 0 | 0 | 0 | 0 | 0 | 0 | 0 | 0 | 0 | 0 | 0 | 0 | 0 | 0 | 0 | 0 | 0 | 0 | 0 | 0 | 0 | 0 | 0 | 0 | 0 | 0 | 0 | 0 | 0 | 0 | 0 | 03_CDA | d_ind_cem_7_x_jet_fuel |  |  | 0 | 0 | 0 | 0 | 0 | 0 | 0 | 0 | 0 | 0 | 0 | 0 | 0 | 0 | 0 | 0 | 0 | 0 | 0 | 0 | 0 | 0 | 0 | 0 | 0 | 0 | 0 | 0 | 0 | 0 | 0 | 0 | 0 | 0 | 0 | 0 | 0 | 0 | 0 | 0 | 0 | 0 | 0 | 0 | 0 | 0 | 0 | 0 | 0 | 0 | 0 | 0 | 0 | 0
03_CDA | 7_6_kerosene | 7_6_kerosene | 14_4_nonmetallic_mineral_products | 0 | 0 | 33 | 6 | 12198.2653 | 0 | 0 | 0 | 0 | 0 | 0 | 0 | 0 | 0 | 0 | 0 | 0 | 0 | 0 | 0 | 0 | 0 | 0 | 0 | 0 | 0 | 0 | 0 | 0 | 0 | 0 | 0 | 0 | 0 | 0 | 0 | 0 | 0 | 0 | 0 | 0 | 0 | 0 | 0 | 0 | 0 | 0 | 0 | 0 | 0 | 0 | 0 | 0 | 0 | 0 | 0 | 0 | 0 | 03_CDA | d_ind_cem_7_6_kerosene |  |  | 0 | 0 | 0 | 0 | 0 | 0 | 0 | 0 | 0 | 0 | 0 | 0 | 0 | 0 | 0 | 0 | 0 | 0 | 0 | 0 | 0 | 0 | 0 | 0 | 0 | 0 | 0 | 0 | 0 | 0 | 0 | 0 | 0 | 0 | 0 | 0 | 0 | 0 | 0 | 0 | 0 | 0 | 0 | 0 | 0 | 0 | 0 | 0 | 0 | 0 | 0 | 0 | 0 | 0
03_CDA | 7_7_gas_diesel_oil | 7_7_gas_diesel_oil | 14_4_nonmetallic_mineral_products | 0.2556 | 0 | 33 | 6 | 12198.2653 | 0 | 0 | 0 | 0 | 0 | 0 | 0 | 0 | 0 | 0 | 0 | 0 | 0 | 0 | 0 | 0 | 0 | 0 | 0 | 0 | 0 | 0 | 0 | 0 | 0 | 0 | 0 | 0 | 0 | 0 | 0 | 0 | 0 | 0 | 0 | 0 | 0 | 0 | 0 | 0 | 0 | 0 | 0 | 0 | 0 | 0 | 0 | 0 | 0 | 0 | 0 | 0 | 0 | 03_CDA | d_ind_cem_7_7_gas_diesel_oil |  |  | 0.2556 | 0 | 0 | 0 | 0 | 0 | 0 | 0 | 0 | 0 | 0 | 0 | 0 | 0 | 0 | 0 | 0 | 0 | 0 | 0 | 0 | 0 | 0 | 0 | 0 | 0 | 0 | 0 | 0 | 0 | 0 | 0 | 0 | 0 | 0 | 0 | 0 | 0 | 0 | 0 | 0 | 0 | 0 | 0 | 0 | 0 | 0 | 0 | 0 | 0 | 0 | 0 | 0 | 0
03_CDA | 7_8_fuel_oil | 7_8_fuel_oil | 14_4_nonmetallic_mineral_products | 0.7236 | 0.7638 | 33 | 6 | 12198.2653 | 6.2615e-05 | 6.2615e-05 | 6.2615e-05 | 6.224e-05 | 6.1868e-05 | 6.1498e-05 | 6.1129e-05 | 6.0763e-05 | 6.04e-05 | 6.0038e-05 | 5.9679e-05 | 5.9322e-05 | 5.8966e-05 | 5.8613e-05 | 5.8263e-05 | 5.7914e-05 | 5.7567e-05 | 5.7223e-05 | 5.688e-05 | 5.654e-05 | 5.6201e-05 | 5.5865e-05 | 5.553e-05 | 5.5198e-05 | 5.4867e-05 | 5.4539e-05 | 5.4212e-05 | 5.3888e-05 | 5.3565e-05 | 5.3245e-05 | 5.2926e-05 | 5.2609e-05 | 5.2294e-05 | 5.1981e-05 | 5.167e-05 | 5.1361e-05 | 5.1053e-05 | 5.0748e-05 | 5.0444e-05 | 5.0142e-05 | 4.9842e-05 | 4.9543e-05 | 4.9247e-05 | 4.8952e-05 | 4.8659e-05 | 4.8368e-05 | 4.8078e-05 | 4.779e-05 | 4.7504e-05 | 4.722e-05 | 4.6937e-05 | 4.6656e-05 | 4.6377e-05 | 03_CDA | d_ind_cem_7_8_fuel_oil |  |  | 0.7236 | 0.7638 | 0.77007 | 0.74005 | 0.7418 | 0.74394 | 0.74651 | 0.74908 | 0.75159 | 0.754 | 0.7563 | 0.75338 | 0.75042 | 0.74737 | 0.7442 | 0.7409 | 0.73749 | 0.73398 | 0.73031 | 0.7265 | 0.72258 | 0.71852 | 0.71432 | 0.70999 | 0.70326 | 0.69644 | 0.68954 | 0.68262 | 0.67561 | 0.66984 | 0.66399 | 0.65806 | 0.65205 | 0.64595 | 0.6375 | 0.62898 | 0.6204 | 0.61174 | 0.60303 | 0.59426 | 0.58542 | 0.57653 | 0.56758 | 0.55858 | 0.54953 | 0.54043 | 0.53128 | 0.52208 | 0.51284 | 0.50355 | 0.49422 | 0.48486 | 0.47545 | 0.46601
03_CDA | 7_9_lpg | 7_9_lpg | 14_4_nonmetallic_mineral_products | 0 | 0 | 33 | 6 | 12198.2653 | 0 | 0 | 0 | 0 | 0 | 0 | 0 | 0 | 0 | 0 | 0 | 0 | 0 | 0 | 0 | 0 | 0 | 0 | 0 | 0 | 0 | 0 | 0 | 0 | 0 | 0 | 0 | 0 | 0 | 0 | 0 | 0 | 0 | 0 | 0 | 0 | 0 | 0 | 0 | 0 | 0 | 0 | 0 | 0 | 0 | 0 | 0 | 0 | 0 | 0 | 0 | 0 | 0 | 03_CDA | d_ind_cem_7_9_lpg |  |  | 0 | 0 | 0 | 0 | 0 | 0 | 0 | 0 | 0 | 0 | 0 | 0 | 0 | 0 | 0 | 0 | 0 | 0 | 0 | 0 | 0 | 0 | 0 | 0 | 0 | 0 | 0 | 0 | 0 | 0 | 0 | 0 | 0 | 0 | 0 | 0 | 0 | 0 | 0 | 0 | 0 | 0 | 0 | 0 | 0 | 0 | 0 | 0 | 0 | 0 | 0 | 0 | 0 | 0
03_CDA | 7_10_refinery_gas_not_liquefied | 7_10_refi_gas_notliq | 14_4_nonmetallic_mineral_products | 0 | 0 | 33 | 6 | 12198.2653 | 0 | 0 | 0 | 0 | 0 | 0 | 0 | 0 | 0 | 0 | 0 | 0 | 0 | 0 | 0 | 0 | 0 | 0 | 0 | 0 | 0 | 0 | 0 | 0 | 0 | 0 | 0 | 0 | 0 | 0 | 0 | 0 | 0 | 0 | 0 | 0 | 0 | 0 | 0 | 0 | 0 | 0 | 0 | 0 | 0 | 0 | 0 | 0 | 0 | 0 | 0 | 0 | 0 | 03_CDA | d_ind_cem_7_10_refi_gas_notliq |  |  | 0 | 0 | 0 | 0 | 0 | 0 | 0 | 0 | 0 | 0 | 0 | 0 | 0 | 0 | 0 | 0 | 0 | 0 | 0 | 0 | 0 | 0 | 0 | 0 | 0 | 0 | 0 | 0 | 0 | 0 | 0 | 0 | 0 | 0 | 0 | 0 | 0 | 0 | 0 | 0 | 0 | 0 | 0 | 0 | 0 | 0 | 0 | 0 | 0 | 0 | 0 | 0 | 0 | 0
03_CDA | 7_11_ethane | 7_11_ethane | 14_4_nonmetallic_mineral_products | 0 | 0 | 33 | 6 | 12198.2653 | 0 | 0 | 0 | 0 | 0 | 0 | 0 | 0 | 0 | 0 | 0 | 0 | 0 | 0 | 0 | 0 | 0 | 0 | 0 | 0 | 0 | 0 | 0 | 0 | 0 | 0 | 0 | 0 | 0 | 0 | 0 | 0 | 0 | 0 | 0 | 0 | 0 | 0 | 0 | 0 | 0 | 0 | 0 | 0 | 0 | 0 | 0 | 0 | 0 | 0 | 0 | 0 | 0 | 03_CDA | d_ind_cem_7_11_ethane |  |  | 0 | 0 | 0 | 0 | 0 | 0 | 0 | 0 | 0 | 0 | 0 | 0 | 0 | 0 | 0 | 0 | 0 | 0 | 0 | 0 | 0 | 0 | 0 | 0 | 0 | 0 | 0 | 0 | 0 | 0 | 0 | 0 | 0 | 0 | 0 | 0 | 0 | 0 | 0 | 0 | 0 | 0 | 0 | 0 | 0 | 0 | 0 | 0 | 0 | 0 | 0 | 0 | 0 | 0
03_CDA | 7_x_other_petroleum_products | 7_x_other_petrol_prod | 14_4_nonmetallic_mineral_products | 20.32 | 17.344 | 33 | 6 | 12198.2653 | 0.0014218 | 0.0014218 | 0.0014218 | 0.0014133 | 0.0014049 | 0.0013965 | 0.0013881 | 0.0013798 | 0.0013715 | 0.0013633 | 0.0013552 | 0.001347 | 0.001339 | 0.001331 | 0.001323 | 0.0013151 | 0.0013072 | 0.0012994 | 0.0012916 | 0.0012839 | 0.0012762 | 0.0012685 | 0.001261 | 0.0012534 | 0.0012459 | 0.0012384 | 0.001231 | 0.0012237 | 0.0012163 | 0.0012091 | 0.0012018 | 0.0011946 | 0.0011875 | 0.0011804 | 0.0011733 | 0.0011663 | 0.0011593 | 0.0011524 | 0.0011455 | 0.0011386 | 0.0011318 | 0.001125 | 0.0011183 | 0.0011116 | 0.0011049 | 0.0010983 | 0.0010917 | 0.0010852 | 0.0010787 | 0.0010723 | 0.0010658 | 0.0010595 | 0.0010531 | 03_CDA | d_ind_cem_7_x_other_petrol_prod |  |  | 20.32 | 17.344 | 17.4864 | 16.8047 | 16.8444 | 16.8931 | 16.9515 | 17.0099 | 17.0668 | 17.1214 | 17.1737 | 17.1074 | 17.0402 | 16.9708 | 16.899 | 16.8241 | 16.7465 | 16.6669 | 16.5835 | 16.497 | 16.408 | 16.3158 | 16.2205 | 16.122 | 15.9692 | 15.8146 | 15.6578 | 15.5006 | 15.3414 | 15.2105 | 15.0775 | 14.9429 | 14.8064 | 14.668 | 14.4761 | 14.2826 | 14.0877 | 13.8912 | 13.6934 | 13.4941 | 13.2935 | 13.0916 | 12.8884 | 12.684 | 12.4785 | 12.2718 | 12.064 | 11.8551 | 11.6453 | 11.4344 | 11.2226 | 11.0099 | 10.7964 | 10.582
03_CDA | 8_1_natural_gas | 8_1_natural_gas | 14_4_nonmetallic_mineral_products | 31.8915 | 32.5422 | 33 | 6 | 12198.2653 | 0.0026678 | 0.0026678 | 0.0026678 | 0.0026518 | 0.0026359 | 0.0026202 | 0.0026045 | 0.0025889 | 0.0025734 | 0.002558 | 0.0025427 | 0.0025274 | 0.0025123 | 0.0024973 | 0.0024823 | 0.0024675 | 0.0024527 | 0.002438 | 0.0024234 | 0.0024089 | 0.0023945 | 0.0023802 | 0.0023659 | 0.0023517 | 0.0023377 | 0.0023237 | 0.0023098 | 0.0022959 | 0.0022822 | 0.0022685 | 0.002255 | 0.0022415 | 0.002228 | 0.0022147 | 0.0022014 | 0.0021883 | 0.0021752 | 0.0021621 | 0.0021492 | 0.0021363 | 0.0021235 | 0.0021108 | 0.0020982 | 0.0020856 | 0.0020732 | 0.0020607 | 0.0020484 | 0.0020361 | 0.002024 | 0.0020118 | 0.0019998 | 0.0019878 | 0.0019759 | 03_CDA | d_ind_cem_8_1_natural_gas |  |  | 31.8915 | 32.5422 | 32.8094 | 31.5303 | 31.6048 | 31.6961 | 31.8057 | 31.9153 | 32.0222 | 32.1245 | 32.2226 | 32.0984 | 31.9723 | 31.8421 | 31.7072 | 31.5667 | 31.4212 | 31.2718 | 31.1154 | 30.953 | 30.7861 | 30.6131 | 30.4342 | 30.2495 | 29.9627 | 29.6726 | 29.3785 | 29.0834 | 28.7849 | 28.5391 | 28.2896 | 28.0371 | 27.781 | 27.5212 | 27.1612 | 26.7983 | 26.4324 | 26.0638 | 25.6926 | 25.3187 | 24.9423 | 24.5635 | 24.1823 | 23.7988 | 23.4131 | 23.0253 | 22.6354 | 22.2436 | 21.8498 | 21.4542 | 21.0568 | 20.6577 | 20.257 | 19.8547
03_CDA | 15_1_fuelwood_and_woodwaste | 15_1_fwood_wwaste | 14_4_nonmetallic_mineral_products | 0 | 0 | 33 | 6 | 12198.2653 | 0 | 0 | 0 | 0 | 0 | 0 | 0 | 0 | 0 | 0 | 0 | 0 | 0 | 0 | 0 | 0 | 0 | 0 | 0 | 0 | 0 | 0 | 0 | 0 | 0 | 0 | 0 | 0 | 0 | 0 | 0 | 0 | 0 | 0 | 0 | 0 | 0 | 0 | 0 | 0 | 0 | 0 | 0 | 0 | 0 | 0 | 0 | 0 | 0 | 0 | 0 | 0 | 0 | 03_CDA | d_ind_cem_15_1_fwood_wwaste |  |  | 0 | 0 | 0 | 0 | 0 | 0 | 0 | 0 | 0 | 0 | 0 | 0 | 0 | 0 | 0 | 0 | 0 | 0 | 0 | 0 | 0 | 0 | 0 | 0 | 0 | 0 | 0 | 0 | 0 | 0 | 0 | 0 | 0 | 0 | 0 | 0 | 0 | 0 | 0 | 0 | 0 | 0 | 0 | 0 | 0 | 0 | 0 | 0 | 0 | 0 | 0 | 0 | 0 | 0
03_CDA | 15_2_bagasse | 15_2_bagasse | 14_4_nonmetallic_mineral_products | 0 | 0 | 33 | 6 | 12198.2653 | 0 | 0 | 0 | 0 | 0 | 0 | 0 | 0 | 0 | 0 | 0 | 0 | 0 | 0 | 0 | 0 | 0 | 0 | 0 | 0 | 0 | 0 | 0 | 0 | 0 | 0 | 0 | 0 | 0 | 0 | 0 | 0 | 0 | 0 | 0 | 0 | 0 | 0 | 0 | 0 | 0 | 0 | 0 | 0 | 0 | 0 | 0 | 0 | 0 | 0 | 0 | 0 | 0 | 03_CDA | d_ind_cem_15_2_bagasse |  |  | 0 | 0 | 0 | 0 | 0 | 0 | 0 | 0 | 0 | 0 | 0 | 0 | 0 | 0 | 0 | 0 | 0 | 0 | 0 | 0 | 0 | 0 | 0 | 0 | 0 | 0 | 0 | 0 | 0 | 0 | 0 | 0 | 0 | 0 | 0 | 0 | 0 | 0 | 0 | 0 | 0 | 0 | 0 | 0 | 0 | 0 | 0 | 0 | 0 | 0 | 0 | 0 | 0 | 0
03_CDA | 15_3_charcoal | 15_3_charcoal | 14_4_nonmetallic_mineral_products | 0 | 0 | 33 | 6 | 12198.2653 | 0 | 0 | 0 | 0 | 0 | 0 | 0 | 0 | 0 | 0 | 0 | 0 | 0 | 0 | 0 | 0 | 0 | 0 | 0 | 0 | 0 | 0 | 0 | 0 | 0 | 0 | 0 | 0 | 0 | 0 | 0 | 0 | 0 | 0 | 0 | 0 | 0 | 0 | 0 | 0 | 0 | 0 | 0 | 0 | 0 | 0 | 0 | 0 | 0 | 0 | 0 | 0 | 0 | 03_CDA | d_ind_cem_15_3_charcoal |  |  | 0 | 0 | 0 | 0 | 0 | 0 | 0 | 0 | 0 | 0 | 0 | 0 | 0 | 0 | 0 | 0 | 0 | 0 | 0 | 0 | 0 | 0 | 0 | 0 | 0 | 0 | 0 | 0 | 0 | 0 | 0 | 0 | 0 | 0 | 0 | 0 | 0 | 0 | 0 | 0 | 0 | 0 | 0 | 0 | 0 | 0 | 0 | 0 | 0 | 0 | 0 | 0 | 0 | 0
03_CDA | 15_4_black_liquor | 15_4_black_liquor | 14_4_nonmetallic_mineral_products | 0 | 0 | 33 | 6 | 12198.2653 | 0 | 0 | 0 | 0 | 0 | 0 | 0 | 0 | 0 | 0 | 0 | 0 | 0 | 0 | 0 | 0 | 0 | 0 | 0 | 0 | 0 | 0 | 0 | 0 | 0 | 0 | 0 | 0 | 0 | 0 | 0 | 0 | 0 | 0 | 0 | 0 | 0 | 0 | 0 | 0 | 0 | 0 | 0 | 0 | 0 | 0 | 0 | 0 | 0 | 0 | 0 | 0 | 0 | 03_CDA | d_ind_cem_15_4_black_liquor |  |  | 0 | 0 | 0 | 0 | 0 | 0 | 0 | 0 | 0 | 0 | 0 | 0 | 0 | 0 | 0 | 0 | 0 | 0 | 0 | 0 | 0 | 0 | 0 | 0 | 0 | 0 | 0 | 0 | 0 | 0 | 0 | 0 | 0 | 0 | 0 | 0 | 0 | 0 | 0 | 0 | 0 | 0 | 0 | 0 | 0 | 0 | 0 | 0 | 0 | 0 | 0 | 0 | 0 | 0
03_CDA | 15_5_other_biomass | 15_5_other_biomass | 14_4_nonmetallic_mineral_products | 0 | 0 | 33 | 6 | 12198.2653 | 0 | 0 | 0 | 0 | 0 | 0 | 0 | 0 | 0 | 0 | 0 | 0 | 0 | 0 | 0 | 0 | 0 | 0 | 0 | 0 | 0 | 0 | 0 | 0 | 0 | 0 | 0 | 0 | 0 | 0 | 0 | 0 | 0 | 0 | 0 | 0 | 0 | 0 | 0 | 0 | 0 | 0 | 0 | 0 | 0 | 0 | 0 | 0 | 0 | 0 | 0 | 0 | 0 | 03_CDA | d_ind_cem_15_5_other_biomass |  |  | 0 | 0 | 0 | 0 | 0 | 0 | 0 | 0 | 0 | 0 | 0 | 0 | 0 | 0 | 0 | 0 | 0 | 0 | 0 | 0 | 0 | 0 | 0 | 0 | 0 | 0 | 0 | 0 | 0 | 0 | 0 | 0 | 0 | 0 | 0 | 0 | 0 | 0 | 0 | 0 | 0 | 0 | 0 | 0 | 0 | 0 | 0 | 0 | 0 | 0 | 0 | 0 | 0 | 0
03_CDA | 16_1_biogas | 16_1_biogas | 14_4_nonmetallic_mineral_products | 0 | 0 | 33 | 6 | 12198.2653 | 0 | 0 | 0 | 0 | 0 | 0 | 0 | 0 | 0 | 0 | 0 | 0 | 0 | 0 | 0 | 0 | 0 | 0 | 0 | 0 | 0 | 0 | 0 | 0 | 0 | 0 | 0 | 0 | 0 | 0 | 0 | 0 | 0 | 0 | 0 | 0 | 0 | 0 | 0 | 0 | 0 | 0 | 0 | 0 | 0 | 0 | 0 | 0 | 0 | 0 | 0 | 0 | 0 | 03_CDA | d_ind_cem_16_1_biogas |  |  | 0 | 0 | 0 | 0 | 0 | 0 | 0 | 0 | 0 | 0 | 0 | 0 | 0 | 0 | 0 | 0 | 0 | 0 | 0 | 0 | 0 | 0 | 0 | 0 | 0 | 0 | 0 | 0 | 0 | 0 | 0 | 0 | 0 | 0 | 0 | 0 | 0 | 0 | 0 | 0 | 0 | 0 | 0 | 0 | 0 | 0 | 0 | 0 | 0 | 0 | 0 | 0 | 0 | 0
03_CDA | 16_2_industrial_waste | 16_2_industrial_waste | 14_4_nonmetallic_mineral_products | 6.137 | 6.314 | 33 | 6 | 12198.2653 | 0.00051761 | 0.00051761 | 0.00051761 | 0.00051452 | 0.00051144 | 0.00050837 | 0.00050533 | 0.00050231 | 0.0004993 | 0.00049631 | 0.00049334 | 0.00049039 | 0.00048745 | 0.00048453 | 0.00048163 | 0.00047875 | 0.00047588 | 0.00047303 | 0.0004702 | 0.00046739 | 0.00046459 | 0.00046181 | 0.00045904 | 0.0004563 | 0.00045357 | 0.00045085 | 0.00044815 | 0.00044547 | 0.0004428 | 0.00044015 | 0.00043752 | 0.0004349 | 0.00043229 | 0.00042971 | 0.00042713 | 0.00042458 | 0.00042204 | 0.00041951 | 0.000417 | 0.0004145 | 0.00041202 | 0.00040955 | 0.0004071 | 0.00040467 | 0.00040224 | 0.00039984 | 0.00039744 | 0.00039506 | 0.0003927 | 0.00039035 | 0.00038801 | 0.00038569 | 0.00038338 | 03_CDA | d_ind_cem_16_2_industrial_waste |  |  | 6.137 | 6.314 | 6.3658 | 6.1177 | 6.1321 | 6.1498 | 6.1711 | 6.1924 | 6.2131 | 6.233 | 6.252 | 6.2279 | 6.2034 | 6.1781 | 6.152 | 6.1247 | 6.0965 | 6.0675 | 6.0372 | 6.0056 | 5.9733 | 5.9397 | 5.905 | 5.8691 | 5.8135 | 5.7572 | 5.7001 | 5.6429 | 5.585 | 5.5373 | 5.4889 | 5.4399 | 5.3902 | 5.3398 | 5.2699 | 5.1995 | 5.1285 | 5.057 | 4.985 | 4.9125 | 4.8394 | 4.7659 | 4.692 | 4.6176 | 4.5427 | 4.4675 | 4.3918 | 4.3158 | 4.2394 | 4.1626 | 4.0855 | 4.0081 | 3.9304 | 3.8523
03_CDA | 16_3_municipal_solid_waste_renewable | 16_3_msw_ren | 14_4_nonmetallic_mineral_products | 0 | 0 | 33 | 6 | 12198.2653 | 0 | 0 | 0 | 0 | 0 | 0 | 0 | 0 | 0 | 0 | 0 | 0 | 0 | 0 | 0 | 0 | 0 | 0 | 0 | 0 | 0 | 0 | 0 | 0 | 0 | 0 | 0 | 0 | 0 | 0 | 0 | 0 | 0 | 0 | 0 | 0 | 0 | 0 | 0 | 0 | 0 | 0 | 0 | 0 | 0 | 0 | 0 | 0 | 0 | 0 | 0 | 0 | 0 | 03_CDA | d_ind_cem_16_3_msw_ren |  |  | 0 | 0 | 0 | 0 | 0 | 0 | 0 | 0 | 0 | 0 | 0 | 0 | 0 | 0 | 0 | 0 | 0 | 0 | 0 | 0 | 0 | 0 | 0 | 0 | 0 | 0 | 0 | 0 | 0 | 0 | 0 | 0 | 0 | 0 | 0 | 0 | 0 | 0 | 0 | 0 | 0 | 0 | 0 | 0 | 0 | 0 | 0 | 0 | 0 | 0 | 0 | 0 | 0 | 0
03_CDA | 16_4_municipal_solid_waste_nonrenewable | 16_4_msw_nonr | 14_4_nonmetallic_mineral_products | 0 | 0 | 33 | 6 | 12198.2653 | 0 | 0 | 0 | 0 | 0 | 0 | 0 | 0 | 0 | 0 | 0 | 0 | 0 | 0 | 0 | 0 | 0 | 0 | 0 | 0 | 0 | 0 | 0 | 0 | 0 | 0 | 0 | 0 | 0 | 0 | 0 | 0 | 0 | 0 | 0 | 0 | 0 | 0 | 0 | 0 | 0 | 0 | 0 | 0 | 0 | 0 | 0 | 0 | 0 | 0 | 0 | 0 | 0 | 03_CDA | d_ind_cem_16_4_msw_nonr |  |  | 0 | 0 | 0 | 0 | 0 | 0 | 0 | 0 | 0 | 0 | 0 | 0 | 0 | 0 | 0 | 0 | 0 | 0 | 0 | 0 | 0 | 0 | 0 | 0 | 0 | 0 | 0 | 0 | 0 | 0 | 0 | 0 | 0 | 0 | 0 | 0 | 0 | 0 | 0 | 0 | 0 | 0 | 0 | 0 | 0 | 0 | 0 | 0 | 0 | 0 | 0 | 0 | 0 | 0
03_CDA | 16_5_biogasoline | 16_5_biogasoline | 14_4_nonmetallic_mineral_products | 0 | 0 | 33 | 6 | 12198.2653 | 0 | 0 | 0 | 0 | 0 | 0 | 0 | 0 | 0 | 0 | 0 | 0 | 0 | 0 | 0 | 0 | 0 | 0 | 0 | 0 | 0 | 0 | 0 | 0 | 0 | 0 | 0 | 0 | 0 | 0 | 0 | 0 | 0 | 0 | 0 | 0 | 0 | 0 | 0 | 0 | 0 | 0 | 0 | 0 | 0 | 0 | 0 | 0 | 0 | 0 | 0 | 0 | 0 | 03_CDA | d_ind_cem_16_5_biogasoline |  |  | 0 | 0 | 0 | 0 | 0 | 0 | 0 | 0 | 0 | 0 | 0 | 0 | 0 | 0 | 0 | 0 | 0 | 0 | 0 | 0 | 0 | 0 | 0 | 0 | 0 | 0 | 0 | 0 | 0 | 0 | 0 | 0 | 0 | 0 | 0 | 0 | 0 | 0 | 0 | 0 | 0 | 0 | 0 | 0 | 0 | 0 | 0 | 0 | 0 | 0 | 0 | 0 | 0 | 0
03_CDA | 16_6_biodiesel | 16_6_biodiesel | 14_4_nonmetallic_mineral_products | 0 | 0 | 33 | 6 | 12198.2653 | 0 | 0 | 0 | 0 | 0 | 0 | 0 | 0 | 0 | 0 | 0 | 0 | 0 | 0 | 0 | 0 | 0 | 0 | 0 | 0 | 0 | 0 | 0 | 0 | 0 | 0 | 0 | 0 | 0 | 0 | 0 | 0 | 0 | 0 | 0 | 0 | 0 | 0 | 0 | 0 | 0 | 0 | 0 | 0 | 0 | 0 | 0 | 0 | 0 | 0 | 0 | 0 | 0 | 03_CDA | d_ind_cem_16_6_biodiesel |  |  | 0 | 0 | 0 | 0 | 0 | 0 | 0 | 0 | 0 | 0 | 0 | 0 | 0 | 0 | 0 | 0 | 0 | 0 | 0 | 0 | 0 | 0 | 0 | 0 | 0 | 0 | 0 | 0 | 0 | 0 | 0 | 0 | 0 | 0 | 0 | 0 | 0 | 0 | 0 | 0 | 0 | 0 | 0 | 0 | 0 | 0 | 0 | 0 | 0 | 0 | 0 | 0 | 0 | 0
03_CDA | 16_8_other_liquid_biofuels | 16_8_oth_liquid_biofuel | 14_4_nonmetallic_mineral_products | 0 | 0 | 33 | 6 | 12198.2653 | 0 | 0 | 0 | 0 | 0 | 0 | 0 | 0 | 0 | 0 | 0 | 0 | 0 | 0 | 0 | 0 | 0 | 0 | 0 | 0 | 0 | 0 | 0 | 0 | 0 | 0 | 0 | 0 | 0 | 0 | 0 | 0 | 0 | 0 | 0 | 0 | 0 | 0 | 0 | 0 | 0 | 0 | 0 | 0 | 0 | 0 | 0 | 0 | 0 | 0 | 0 | 0 | 0 | 03_CDA | d_ind_cem_16_8_oth_liquid_biofuel |  |  | 0 | 0 | 0 | 0 | 0 | 0 | 0 | 0 | 0 | 0 | 0 | 0 | 0 | 0 | 0 | 0 | 0 | 0 | 0 | 0 | 0 | 0 | 0 | 0 | 0 | 0 | 0 | 0 | 0 | 0 | 0 | 0 | 0 | 0 | 0 | 0 | 0 | 0 | 0 | 0 | 0 | 0 | 0 | 0 | 0 | 0 | 0 | 0 | 0 | 0 | 0 | 0 | 0 | 0
03_CDA | 17_electricity | 17_electricity | 14_4_nonmetallic_mineral_products | 7.434 | 7.452 | 33 | 6 | 12198.2653 | 0.00061091 | 0.00061091 | 0.00061091 | 0.00060725 | 0.00060361 | 0.0006 | 0.00059641 | 0.00059284 | 0.00058929 | 0.00058576 | 0.00058226 | 0.00057877 | 0.00057531 | 0.00057186 | 0.00056844 | 0.00056504 | 0.00056165 | 0.00055829 | 0.00055495 | 0.00055163 | 0.00054833 | 0.00054504 | 0.00054178 | 0.00053854 | 0.00053531 | 0.00053211 | 0.00052892 | 0.00052576 | 0.00052261 | 0.00051948 | 0.00051637 | 0.00051328 | 0.00051021 | 0.00050716 | 0.00050412 | 0.0005011 | 0.0004981 | 0.00049512 | 0.00049216 | 0.00048921 | 0.00048628 | 0.00048337 | 0.00048048 | 0.0004776 | 0.00047474 | 0.0004719 | 0.00046908 | 0.00046627 | 0.00046348 | 0.0004607 | 0.00045794 | 0.0004552 | 0.00045248 | 03_CDA | d_ind_cem_17_electricity |  |  | 7.434 | 7.452 | 7.5132 | 7.2203 | 7.2373 | 7.2583 | 7.2834 | 7.3084 | 7.3329 | 7.3564 | 7.3788 | 7.3504 | 7.3215 | 7.2917 | 7.2608 | 7.2286 | 7.1953 | 7.1611 | 7.1253 | 7.0881 | 7.0499 | 7.0103 | 6.9693 | 6.927 | 6.8613 | 6.7949 | 6.7275 | 6.66 | 6.5916 | 6.5353 | 6.4782 | 6.4204 | 6.3617 | 6.3022 | 6.2198 | 6.1367 | 6.0529 | 5.9685 | 5.8835 | 5.7979 | 5.7117 | 5.6249 | 5.5376 | 5.4498 | 5.3615 | 5.2727 | 5.1834 | 5.0937 | 5.0035 | 4.9129 | 4.8219 | 4.7305 | 4.6388 | 4.5466
03_CDA | 18_heat | 18_heat | 14_4_nonmetallic_mineral_products | 0 | 0 | 33 | 6 | 12198.2653 | 0 | 0 | 0 | 0 | 0 | 0 | 0 | 0 | 0 | 0 | 0 | 0 | 0 | 0 | 0 | 0 | 0 | 0 | 0 | 0 | 0 | 0 | 0 | 0 | 0 | 0 | 0 | 0 | 0 | 0 | 0 | 0 | 0 | 0 | 0 | 0 | 0 | 0 | 0 | 0 | 0 | 0 | 0 | 0 | 0 | 0 | 0 | 0 | 0 | 0 | 0 | 0 | 0 | 03_CDA | d_ind_cem_18_heat |  |  | 0 | 0 | 0 | 0 | 0 | 0 | 0 | 0 | 0 | 0 | 0 | 0 | 0 | 0 | 0 | 0 | 0 | 0 | 0 | 0 | 0 | 0 | 0 | 0 | 0 | 0 | 0 | 0 | 0 | 0 | 0 | 0 | 0 | 0 | 0 | 0 | 0 | 0 | 0 | 0 | 0 | 0 | 0 | 0 | 0 | 0 | 0 | 0 | 0 | 0 | 0 | 0 | 0 | 0
03_CDA | TOTAL | PJ/mt | 14_4_nonmetallic_mineral_products | 82.8621 | 77.611 |  |  |  | 6.3625 | 6.3625 | 6.3625 | 6.3244 | 6.2865 | 6.2489 | 6.2115 | 6.1743 | 6.1373 | 6.1006 | 6.0641 | 6.0278 | 5.9917 | 5.9558 | 5.9202 | 5.8847 | 5.8495 | 5.8145 | 5.7797 | 5.7451 | 5.7107 | 5.6765 | 5.6425 | 5.6088 | 5.5752 | 5.5418 | 5.5086 | 5.4757 | 5.4429 | 5.4103 | 5.3779 | 5.3457 | 5.3137 | 5.2819 | 5.2503 | 5.2189 | 5.1876 | 5.1566 | 5.1257 | 5.095 | 5.0645 | 5.0342 | 5.0041 | 4.9741 | 4.9443 | 4.9147 | 4.8853 | 4.8561 | 4.827 | 4.7981 | 4.7694 | 4.7408 | 4.7125
[65 empty] | no CCS | 1 | 1 | 1 | 1 | 1 | 1 | 1 | 1 | 1 | 1 | 1 | 1 | 1 | 0.99875 | 0.99625 | 0.9925 | 0.9875 | 0.98125 | 0.97375 | 0.965 | 0.955 | 0.94375 | 0.93125 | 0.9175 | 0.9025 | 0.88625 | 0.86875 | 0.85 | 0.83 | 0.80875 | 0.78625 | 0.76375 | 0.74125 | 0.71875 | 0.69625 | 0.67375 | 0.65125 | 0.62875 | 0.60625 | 0.58375 | 0.56125 | 0.53875 | 0.51625 | 0.49375 | 0.47125 | 0.44875 | 0.42625 | 0.40375 | 0.38125 | 0.35875 | 0.33625 | 0.31375 | 0.29125 | 0.26875
[65 empty] | CCS | 0 | 0 | 0 | 0 | 0 | 0 | 0 | 0 | 0 | 0 | 0 | 0 | 0 | 0.00125 | 0.00375 | 0.0075 | 0.0125 | 0.01875 | 0.02625 | 0.035 | 0.045 | 0.05625 | 0.06875 | 0.0825 | 0.0975 | 0.11375 | 0.13125 | 0.15 | 0.17 | 0.19125 | 0.21375 | 0.23625 | 0.25875 | 0.28125 | 0.30375 | 0.32625 | 0.34875 | 0.37125 | 0.39375 | 0.41625 | 0.43875 | 0.46125 | 0.48375 | 0.50625 | 0.52875 | 0.55125 | 0.57375 | 0.59625 | 0.61875 | 0.64125 | 0.66375 | 0.68625 | 0.70875 | 0.73125
PASTE into OSeMOSYS input sheet
Splitting non-metallic mineral products into CCS and non CCS | [61 empty] | OSeMOSYS labels |  | Intentionally blank |  | Energy use 2017: Energy use
economy | fuel_code | short_fuel_code | item_code_new | 2017 energy | 2018 energy | [56 empty] | REGION | FUEL |  |  | 2017 | 2018 | 2019 | 2020 | 2021 | 2022 | 2023 | 2024 | 2025 | 2026 | 2027 | 2028 | 2029 | 2030 | 2031 | 2032 | 2033 | 2034 | 2035 | 2036 | 2037 | 2038 | 2039 | 2040 | 2041 | 2042 | 2043 | 2044 | 2045 | 2046 | 2047 | 2048 | 2049 | 2050 | 2051 | 2052 | 2053 | 2054 | 2055 | 2056 | 2057 | 2058 | 2059 | 2060 | 2061 | 2062 | 2063 | 2064 | 2065 | 2066 | 2067 | 2068 | 2069 | 2070
03_CDA | 1_x_coal_thermal | 1_x_coal_thermal | 14_4_cement_noccs | 14.1235 | 11.2181 | [56 empty] | 03_CDA | d_ind_cem_1_x_coal_thermal |  |  | 14.1235 | 11.2181 | 11.3102 | 10.8693 | 10.895 | 10.9265 | 10.9642 | 11.002 | 11.0389 | 11.0741 | 11.1079 | 11.0651 | 11.0216 | 10.963 | 10.8893 | 10.8002 | 10.6963 | 10.5781 | 10.4447 | 10.2968 | 10.1352 | 9.9595 | 9.7702 | 9.5675 | 9.3218 | 9.0653 | 8.7983 | 8.5219 | 8.236 | 7.9566 | 7.6676 | 7.3817 | 7.0988 | 6.819 | 6.5191 | 6.2241 | 5.9341 | 5.6492 | 5.3695 | 5.095 | 4.8258 | 4.5619 | 4.3036 | 4.0507 | 3.8035 | 3.5619 | 3.326 | 3.0959 | 2.8716 | 2.6532 | 2.4408 | 2.2343 | 2.0338 | 1.8394
03_CDA | 1_1_coking_coal | 1_1_coking_coal | 14_4_cement_noccs | 0 | 0 | [56 empty] | 03_CDA | d_ind_cem_1_1_coking_coal |  |  | 0 | 0 | 0 | 0 | 0 | 0 | 0 | 0 | 0 | 0 | 0 | 0 | 0 | 0 | 0 | 0 | 0 | 0 | 0 | 0 | 0 | 0 | 0 | 0 | 0 | 0 | 0 | 0 | 0 | 0 | 0 | 0 | 0 | 0 | 0 | 0 | 0 | 0 | 0 | 0 | 0 | 0 | 0 | 0 | 0 | 0 | 0 | 0 | 0 | 0 | 0 | 0 | 0 | 0
03_CDA | 1_5_lignite | 1_5_lignite | 14_4_cement_noccs | 0 | 0 | [56 empty] | 03_CDA | d_ind_cem_1_5_lignite |  |  | 0 | 0 | 0 | 0 | 0 | 0 | 0 | 0 | 0 | 0 | 0 | 0 | 0 | 0 | 0 | 0 | 0 | 0 | 0 | 0 | 0 | 0 | 0 | 0 | 0 | 0 | 0 | 0 | 0 | 0 | 0 | 0 | 0 | 0 | 0 | 0 | 0 | 0 | 0 | 0 | 0 | 0 | 0 | 0 | 0 | 0 | 0 | 0 | 0 | 0 | 0 | 0 | 0 | 0
03_CDA | 2_coal_products | 2_coal_products | 14_4_cement_noccs | 1.9769 | 1.9769 | [56 empty] | 03_CDA | d_ind_cem_2_coal_products |  |  | 1.9769 | 1.9769 | 1.9932 | 1.9155 | 1.92 | 1.9255 | 1.9322 | 1.9388 | 1.9453 | 1.9516 | 1.9575 | 1.95 | 1.9423 | 1.932 | 1.919 | 1.9033 | 1.885 | 1.8641 | 1.8406 | 1.8146 | 1.7861 | 1.7551 | 1.7218 | 1.686 | 1.6427 | 1.5975 | 1.5505 | 1.5018 | 1.4514 | 1.4022 | 1.3512 | 1.3008 | 1.251 | 1.2017 | 1.1488 | 1.0969 | 1.0457 | 0.99554 | 0.94624 | 0.89787 | 0.85043 | 0.80393 | 0.7584 | 0.71385 | 0.67028 | 0.6277 | 0.58613 | 0.54558 | 0.50606 | 0.46757 | 0.43013 | 0.39374 | 0.35841 | 0.32416
03_CDA | 6_1_crude_oil | 6_1_crude_oil | 14_4_cement_noccs | 0 | 0 | [56 empty] | 03_CDA | d_ind_cem_6_1_crude_oil |  |  | 0 | 0 | 0 | 0 | 0 | 0 | 0 | 0 | 0 | 0 | 0 | 0 | 0 | 0 | 0 | 0 | 0 | 0 | 0 | 0 | 0 | 0 | 0 | 0 | 0 | 0 | 0 | 0 | 0 | 0 | 0 | 0 | 0 | 0 | 0 | 0 | 0 | 0 | 0 | 0 | 0 | 0 | 0 | 0 | 0 | 0 | 0 | 0 | 0 | 0 | 0 | 0 | 0 | 0
03_CDA | 6_x_ngls | 6_x_ngls | 14_4_cement_noccs | 0 | 0 | [56 empty] | 03_CDA | d_ind_cem_6_x_ngls |  |  | 0 | 0 | 0 | 0 | 0 | 0 | 0 | 0 | 0 | 0 | 0 | 0 | 0 | 0 | 0 | 0 | 0 | 0 | 0 | 0 | 0 | 0 | 0 | 0 | 0 | 0 | 0 | 0 | 0 | 0 | 0 | 0 | 0 | 0 | 0 | 0 | 0 | 0 | 0 | 0 | 0 | 0 | 0 | 0 | 0 | 0 | 0 | 0 | 0 | 0 | 0 | 0 | 0 | 0
03_CDA | 7_1_motor_gasoline | 7_1_mo_gasoline | 14_4_cement_noccs | 0 | 0 | [56 empty] | 03_CDA | d_ind_cem_7_1_mo_gasoline |  |  | 0 | 0 | 0 | 0 | 0 | 0 | 0 | 0 | 0 | 0 | 0 | 0 | 0 | 0 | 0 | 0 | 0 | 0 | 0 | 0 | 0 | 0 | 0 | 0 | 0 | 0 | 0 | 0 | 0 | 0 | 0 | 0 | 0 | 0 | 0 | 0 | 0 | 0 | 0 | 0 | 0 | 0 | 0 | 0 | 0 | 0 | 0 | 0 | 0 | 0 | 0 | 0 | 0 | 0
03_CDA | 7_2_aviation_gasoline | 7_2_avi_gasoline | 14_4_cement_noccs | 0 | 0 | [56 empty] | 03_CDA | d_ind_cem_7_2_avi_gasoline |  |  | 0 | 0 | 0 | 0 | 0 | 0 | 0 | 0 | 0 | 0 | 0 | 0 | 0 | 0 | 0 | 0 | 0 | 0 | 0 | 0 | 0 | 0 | 0 | 0 | 0 | 0 | 0 | 0 | 0 | 0 | 0 | 0 | 0 | 0 | 0 | 0 | 0 | 0 | 0 | 0 | 0 | 0 | 0 | 0 | 0 | 0 | 0 | 0 | 0 | 0 | 0 | 0 | 0 | 0
03_CDA | 7_3_naphtha | 7_3_naphtha | 14_4_cement_noccs | 0 | 0 | [56 empty] | 03_CDA | d_ind_cem_7_3_naphtha |  |  | 0 | 0 | 0 | 0 | 0 | 0 | 0 | 0 | 0 | 0 | 0 | 0 | 0 | 0 | 0 | 0 | 0 | 0 | 0 | 0 | 0 | 0 | 0 | 0 | 0 | 0 | 0 | 0 | 0 | 0 | 0 | 0 | 0 | 0 | 0 | 0 | 0 | 0 | 0 | 0 | 0 | 0 | 0 | 0 | 0 | 0 | 0 | 0 | 0 | 0 | 0 | 0 | 0 | 0
03_CDA | 7_x_jet_fuel | 7_x_jet_fuel | 14_4_cement_noccs | 0 | 0 | [56 empty] | 03_CDA | d_ind_cem_7_x_jet_fuel |  |  | 0 | 0 | 0 | 0 | 0 | 0 | 0 | 0 | 0 | 0 | 0 | 0 | 0 | 0 | 0 | 0 | 0 | 0 | 0 | 0 | 0 | 0 | 0 | 0 | 0 | 0 | 0 | 0 | 0 | 0 | 0 | 0 | 0 | 0 | 0 | 0 | 0 | 0 | 0 | 0 | 0 | 0 | 0 | 0 | 0 | 0 | 0 | 0 | 0 | 0 | 0 | 0 | 0 | 0
03_CDA | 7_6_kerosene | 7_6_kerosene | 14_4_cement_noccs | 0 | 0 | [56 empty] | 03_CDA | d_ind_cem_7_6_kerosene |  |  | 0 | 0 | 0 | 0 | 0 | 0 | 0 | 0 | 0 | 0 | 0 | 0 | 0 | 0 | 0 | 0 | 0 | 0 | 0 | 0 | 0 | 0 | 0 | 0 | 0 | 0 | 0 | 0 | 0 | 0 | 0 | 0 | 0 | 0 | 0 | 0 | 0 | 0 | 0 | 0 | 0 | 0 | 0 | 0 | 0 | 0 | 0 | 0 | 0 | 0 | 0 | 0 | 0 | 0
03_CDA | 7_7_gas_diesel_oil | 7_7_gas_diesel_oil | 14_4_cement_noccs | 0.2556 | 0 | [56 empty] | 03_CDA | d_ind_cem_7_7_gas_diesel_oil |  |  | 0.2556 | 0 | 0 | 0 | 0 | 0 | 0 | 0 | 0 | 0 | 0 | 0 | 0 | 0 | 0 | 0 | 0 | 0 | 0 | 0 | 0 | 0 | 0 | 0 | 0 | 0 | 0 | 0 | 0 | 0 | 0 | 0 | 0 | 0 | 0 | 0 | 0 | 0 | 0 | 0 | 0 | 0 | 0 | 0 | 0 | 0 | 0 | 0 | 0 | 0 | 0 | 0 | 0 | 0
03_CDA | 7_8_fuel_oil | 7_8_fuel_oil | 14_4_cement_noccs | 0.7236 | 0.7638 | [56 empty] | 03_CDA | d_ind_cem_7_8_fuel_oil |  |  | 0.7236 | 0.7638 | 0.77007 | 0.74005 | 0.7418 | 0.74394 | 0.74651 | 0.74908 | 0.75159 | 0.754 | 0.7563 | 0.75338 | 0.75042 | 0.74643 | 0.74141 | 0.73535 | 0.72827 | 0.72022 | 0.71114 | 0.70107 | 0.69006 | 0.6781 | 0.66521 | 0.65141 | 0.63469 | 0.61722 | 0.59904 | 0.58022 | 0.56076 | 0.54173 | 0.52206 | 0.50259 | 0.48333 | 0.46428 | 0.44386 | 0.42378 | 0.40403 | 0.38463 | 0.36559 | 0.3469 | 0.32857 | 0.31061 | 0.29301 | 0.2758 | 0.25897 | 0.24252 | 0.22646 | 0.21079 | 0.19552 | 0.18065 | 0.16618 | 0.15212 | 0.13848 | 0.12524
03_CDA | 7_9_lpg | 7_9_lpg | 14_4_cement_noccs | 0 | 0 | [56 empty] | 03_CDA | d_ind_cem_7_9_lpg |  |  | 0 | 0 | 0 | 0 | 0 | 0 | 0 | 0 | 0 | 0 | 0 | 0 | 0 | 0 | 0 | 0 | 0 | 0 | 0 | 0 | 0 | 0 | 0 | 0 | 0 | 0 | 0 | 0 | 0 | 0 | 0 | 0 | 0 | 0 | 0 | 0 | 0 | 0 | 0 | 0 | 0 | 0 | 0 | 0 | 0 | 0 | 0 | 0 | 0 | 0 | 0 | 0 | 0 | 0
03_CDA | 7_10_refinery_gas_not_liquefied | 7_10_refi_gas_notliq | 14_4_cement_noccs | 0 | 0 | [56 empty] | 03_CDA | d_ind_cem_7_10_refi_gas_notliq |  |  | 0 | 0 | 0 | 0 | 0 | 0 | 0 | 0 | 0 | 0 | 0 | 0 | 0 | 0 | 0 | 0 | 0 | 0 | 0 | 0 | 0 | 0 | 0 | 0 | 0 | 0 | 0 | 0 | 0 | 0 | 0 | 0 | 0 | 0 | 0 | 0 | 0 | 0 | 0 | 0 | 0 | 0 | 0 | 0 | 0 | 0 | 0 | 0 | 0 | 0 | 0 | 0 | 0 | 0
03_CDA | 7_11_ethane | 7_11_ethane | 14_4_cement_noccs | 0 | 0 | [56 empty] | 03_CDA | d_ind_cem_7_11_ethane |  |  | 0 | 0 | 0 | 0 | 0 | 0 | 0 | 0 | 0 | 0 | 0 | 0 | 0 | 0 | 0 | 0 | 0 | 0 | 0 | 0 | 0 | 0 | 0 | 0 | 0 | 0 | 0 | 0 | 0 | 0 | 0 | 0 | 0 | 0 | 0 | 0 | 0 | 0 | 0 | 0 | 0 | 0 | 0 | 0 | 0 | 0 | 0 | 0 | 0 | 0 | 0 | 0 | 0 | 0
03_CDA | 7_x_other_petroleum_products | 7_x_other_petrol_prod | 14_4_cement_noccs | 20.32 | 17.344 | [56 empty] | 03_CDA | d_ind_cem_7_x_other_petrol_prod |  |  | 20.32 | 17.344 | 17.4864 | 16.8047 | 16.8444 | 16.8931 | 16.9515 | 17.0099 | 17.0668 | 17.1214 | 17.1737 | 17.1074 | 17.0402 | 16.9496 | 16.8356 | 16.6979 | 16.5372 | 16.3544 | 16.1482 | 15.9196 | 15.6697 | 15.3981 | 15.1054 | 14.792 | 14.4122 | 14.0157 | 13.6027 | 13.1755 | 12.7334 | 12.3015 | 11.8547 | 11.4126 | 10.9752 | 10.5426 | 10.079 | 9.6229 | 9.1746 | 8.7341 | 8.3016 | 7.8772 | 7.461 | 7.0531 | 6.6536 | 6.2627 | 5.8805 | 5.507 | 5.1423 | 4.7865 | 4.4398 | 4.1021 | 3.7736 | 3.4544 | 3.1444 | 2.8439
03_CDA | 8_1_natural_gas | 8_1_natural_gas | 14_4_cement_noccs | 31.8915 | 32.5422 | [56 empty] | 03_CDA | d_ind_cem_8_1_natural_gas |  |  | 31.8915 | 32.5422 | 32.8094 | 31.5303 | 31.6048 | 31.6961 | 31.8057 | 31.9153 | 32.0222 | 32.1245 | 32.2226 | 32.0984 | 31.9723 | 31.8023 | 31.5883 | 31.33 | 31.0284 | 30.6855 | 30.2986 | 29.8696 | 29.4007 | 28.8911 | 28.3419 | 27.7539 | 27.0414 | 26.2973 | 25.5226 | 24.7209 | 23.8914 | 23.081 | 22.2427 | 21.4133 | 20.5926 | 19.7809 | 18.911 | 18.0553 | 17.2141 | 16.3876 | 15.5761 | 14.7798 | 13.9989 | 13.2336 | 12.4841 | 11.7507 | 11.0334 | 10.3326 | 9.6483 | 8.9808 | 8.3302 | 7.6967 | 7.0803 | 6.4814 | 5.8999 | 5.336
03_CDA | 15_1_fuelwood_and_woodwaste | 15_1_fwood_wwaste | 14_4_cement_noccs | 0 | 0 | [56 empty] | 03_CDA | d_ind_cem_15_1_fwood_wwaste |  |  | 0 | 0 | 0 | 0 | 0 | 0 | 0 | 0 | 0 | 0 | 0 | 0 | 0 | 0 | 0 | 0 | 0 | 0 | 0 | 0 | 0 | 0 | 0 | 0 | 0 | 0 | 0 | 0 | 0 | 0 | 0 | 0 | 0 | 0 | 0 | 0 | 0 | 0 | 0 | 0 | 0 | 0 | 0 | 0 | 0 | 0 | 0 | 0 | 0 | 0 | 0 | 0 | 0 | 0
03_CDA | 15_2_bagasse | 15_2_bagasse | 14_4_cement_noccs | 0 | 0 | [56 empty] | 03_CDA | d_ind_cem_15_2_bagasse |  |  | 0 | 0 | 0 | 0 | 0 | 0 | 0 | 0 | 0 | 0 | 0 | 0 | 0 | 0 | 0 | 0 | 0 | 0 | 0 | 0 | 0 | 0 | 0 | 0 | 0 | 0 | 0 | 0 | 0 | 0 | 0 | 0 | 0 | 0 | 0 | 0 | 0 | 0 | 0 | 0 | 0 | 0 | 0 | 0 | 0 | 0 | 0 | 0 | 0 | 0 | 0 | 0 | 0 | 0
03_CDA | 15_3_charcoal | 15_3_charcoal | 14_4_cement_noccs | 0 | 0 | [56 empty] | 03_CDA | d_ind_cem_15_3_charcoal |  |  | 0 | 0 | 0 | 0 | 0 | 0 | 0 | 0 | 0 | 0 | 0 | 0 | 0 | 0 | 0 | 0 | 0 | 0 | 0 | 0 | 0 | 0 | 0 | 0 | 0 | 0 | 0 | 0 | 0 | 0 | 0 | 0 | 0 | 0 | 0 | 0 | 0 | 0 | 0 | 0 | 0 | 0 | 0 | 0 | 0 | 0 | 0 | 0 | 0 | 0 | 0 | 0 | 0 | 0
03_CDA | 15_4_black_liquor | 15_4_black_liquor | 14_4_cement_noccs | 0 | 0 | [56 empty] | 03_CDA | d_ind_cem_15_4_black_liquor |  |  | 0 | 0 | 0 | 0 | 0 | 0 | 0 | 0 | 0 | 0 | 0 | 0 | 0 | 0 | 0 | 0 | 0 | 0 | 0 | 0 | 0 | 0 | 0 | 0 | 0 | 0 | 0 | 0 | 0 | 0 | 0 | 0 | 0 | 0 | 0 | 0 | 0 | 0 | 0 | 0 | 0 | 0 | 0 | 0 | 0 | 0 | 0 | 0 | 0 | 0 | 0 | 0 | 0 | 0
03_CDA | 15_5_other_biomass | 15_5_other_biomass | 14_4_cement_noccs | 0 | 0 | [56 empty] | 03_CDA | d_ind_cem_15_5_other_biomass |  |  | 0 | 0 | 0 | 0 | 0 | 0 | 0 | 0 | 0 | 0 | 0 | 0 | 0 | 0 | 0 | 0 | 0 | 0 | 0 | 0 | 0 | 0 | 0 | 0 | 0 | 0 | 0 | 0 | 0 | 0 | 0 | 0 | 0 | 0 | 0 | 0 | 0 | 0 | 0 | 0 | 0 | 0 | 0 | 0 | 0 | 0 | 0 | 0 | 0 | 0 | 0 | 0 | 0 | 0
03_CDA | 16_1_biogas | 16_1_biogas | 14_4_cement_noccs | 0 | 0 | [56 empty] | 03_CDA | d_ind_cem_16_1_biogas |  |  | 0 | 0 | 0 | 0 | 0 | 0 | 0 | 0 | 0 | 0 | 0 | 0 | 0 | 0 | 0 | 0 | 0 | 0 | 0 | 0 | 0 | 0 | 0 | 0 | 0 | 0 | 0 | 0 | 0 | 0 | 0 | 0 | 0 | 0 | 0 | 0 | 0 | 0 | 0 | 0 | 0 | 0 | 0 | 0 | 0 | 0 | 0 | 0 | 0 | 0 | 0 | 0 | 0 | 0
03_CDA | 16_2_industrial_waste | 16_2_industrial_waste | 14_4_cement_noccs | 6.137 | 6.314 | [56 empty] | 03_CDA | d_ind_cem_16_2_industrial_waste |  |  | 6.137 | 6.314 | 6.3658 | 6.1177 | 6.1321 | 6.1498 | 6.1711 | 6.1924 | 6.2131 | 6.233 | 6.252 | 6.2279 | 6.2034 | 6.1704 | 6.1289 | 6.0788 | 6.0203 | 5.9537 | 5.8787 | 5.7954 | 5.7045 | 5.6056 | 5.499 | 5.3849 | 5.2467 | 5.1023 | 4.952 | 4.7965 | 4.6355 | 4.4783 | 4.3156 | 4.1547 | 3.9955 | 3.838 | 3.6692 | 3.5032 | 3.34 | 3.1796 | 3.0222 | 2.8676 | 2.7161 | 2.5676 | 2.4222 | 2.2799 | 2.1408 | 2.0048 | 1.872 | 1.7425 | 1.6163 | 1.4933 | 1.3738 | 1.2575 | 1.1447 | 1.0353
03_CDA | 16_3_municipal_solid_waste_renewable | 16_3_msw_ren | 14_4_cement_noccs | 0 | 0 | [56 empty] | 03_CDA | d_ind_cem_16_3_msw_ren |  |  | 0 | 0 | 0 | 0 | 0 | 0 | 0 | 0 | 0 | 0 | 0 | 0 | 0 | 0 | 0 | 0 | 0 | 0 | 0 | 0 | 0 | 0 | 0 | 0 | 0 | 0 | 0 | 0 | 0 | 0 | 0 | 0 | 0 | 0 | 0 | 0 | 0 | 0 | 0 | 0 | 0 | 0 | 0 | 0 | 0 | 0 | 0 | 0 | 0 | 0 | 0 | 0 | 0 | 0
03_CDA | 16_4_municipal_solid_waste_nonrenewable | 16_4_msw_nonr | 14_4_cement_noccs | 0 | 0 | [56 empty] | 03_CDA | d_ind_cem_16_4_msw_nonr |  |  | 0 | 0 | 0 | 0 | 0 | 0 | 0 | 0 | 0 | 0 | 0 | 0 | 0 | 0 | 0 | 0 | 0 | 0 | 0 | 0 | 0 | 0 | 0 | 0 | 0 | 0 | 0 | 0 | 0 | 0 | 0 | 0 | 0 | 0 | 0 | 0 | 0 | 0 | 0 | 0 | 0 | 0 | 0 | 0 | 0 | 0 | 0 | 0 | 0 | 0 | 0 | 0 | 0 | 0
03_CDA | 16_5_biogasoline | 16_5_biogasoline | 14_4_cement_noccs | 0 | 0 | [56 empty] | 03_CDA | d_ind_cem_16_5_biogasoline |  |  | 0 | 0 | 0 | 0 | 0 | 0 | 0 | 0 | 0 | 0 | 0 | 0 | 0 | 0 | 0 | 0 | 0 | 0 | 0 | 0 | 0 | 0 | 0 | 0 | 0 | 0 | 0 | 0 | 0 | 0 | 0 | 0 | 0 | 0 | 0 | 0 | 0 | 0 | 0 | 0 | 0 | 0 | 0 | 0 | 0 | 0 | 0 | 0 | 0 | 0 | 0 | 0 | 0 | 0
03_CDA | 16_6_biodiesel | 16_6_biodiesel | 14_4_cement_noccs | 0 | 0 | [56 empty] | 03_CDA | d_ind_cem_16_6_biodiesel |  |  | 0 | 0 | 0 | 0 | 0 | 0 | 0 | 0 | 0 | 0 | 0 | 0 | 0 | 0 | 0 | 0 | 0 | 0 | 0 | 0 | 0 | 0 | 0 | 0 | 0 | 0 | 0 | 0 | 0 | 0 | 0 | 0 | 0 | 0 | 0 | 0 | 0 | 0 | 0 | 0 | 0 | 0 | 0 | 0 | 0 | 0 | 0 | 0 | 0 | 0 | 0 | 0 | 0 | 0
03_CDA | 16_8_other_liquid_biofuels | 16_8_oth_liquid_biofuel | 14_4_cement_noccs | 0 | 0 | [56 empty] | 03_CDA | d_ind_cem_16_8_oth_liquid_biofuel |  |  | 0 | 0 | 0 | 0 | 0 | 0 | 0 | 0 | 0 | 0 | 0 | 0 | 0 | 0 | 0 | 0 | 0 | 0 | 0 | 0 | 0 | 0 | 0 | 0 | 0 | 0 | 0 | 0 | 0 | 0 | 0 | 0 | 0 | 0 | 0 | 0 | 0 | 0 | 0 | 0 | 0 | 0 | 0 | 0 | 0 | 0 | 0 | 0 | 0 | 0 | 0 | 0 | 0 | 0
03_CDA | 17_electricity | 17_electricity | 14_4_cement_noccs | 7.434 | 7.452 | [56 empty] | 03_CDA | d_ind_cem_17_electricity |  |  | 7.434 | 7.452 | 7.5132 | 7.2203 | 7.2373 | 7.2583 | 7.2834 | 7.3084 | 7.3329 | 7.3564 | 7.3788 | 7.3504 | 7.3215 | 7.2826 | 7.2336 | 7.1744 | 7.1054 | 7.0268 | 6.9382 | 6.84 | 6.7326 | 6.6159 | 6.4902 | 6.3555 | 6.1923 | 6.022 | 5.8445 | 5.661 | 5.471 | 5.2854 | 5.0935 | 4.9035 | 4.7156 | 4.5297 | 4.3305 | 4.1346 | 3.9419 | 3.7527 | 3.5669 | 3.3845 | 3.2057 | 3.0304 | 2.8588 | 2.6908 | 2.5266 | 2.3661 | 2.2094 | 2.0566 | 1.9076 | 1.7625 | 1.6214 | 1.4842 | 1.351 | 1.2219
03_CDA | 18_heat | 18_heat | 14_4_cement_noccs | 0 | 0 | [56 empty] | 03_CDA | d_ind_cem_18_heat |  |  | 0 | 0 | 0 | 0 | 0 | 0 | 0 | 0 | 0 | 0 | 0 | 0 | 0 | 0 | 0 | 0 | 0 | 0 | 0 | 0 | 0 | 0 | 0 | 0 | 0 | 0 | 0 | 0 | 0 | 0 | 0 | 0 | 0 | 0 | 0 | 0 | 0 | 0 | 0 | 0 | 0 | 0 | 0 | 0 | 0 | 0 | 0 | 0 | 0 | 0 | 0 | 0 | 0 | 0
03_CDA | 1_x_coal_thermal | 1_x_coal_thermal | 14_4_cement_ccs | 0 | 0 | [56 empty] | 03_CDA | d_ind_cem_ccs_1_x_coal_thermal |  |  | 0 | 0 | 0 | 0 | 0 | 0 | 0 | 0 | 0 | 0 | 0 | 0 | 0 | 0.013721 | 0.040989 | 0.081614 | 0.1354 | 0.20213 | 0.28156 | 0.37346 | 0.47757 | 0.59361 | 0.72129 | 0.86029 | 1.0071 | 1.1635 | 1.3292 | 1.5039 | 1.6869 | 1.8815 | 2.0845 | 2.2834 | 2.478 | 2.6683 | 2.8441 | 3.0139 | 3.1778 | 3.3356 | 3.4874 | 3.633 | 3.7725 | 3.9057 | 4.0327 | 4.1533 | 4.2676 | 4.3755 | 4.477 | 4.572 | 4.6605 | 4.7426 | 4.818 | 4.8869 | 4.9493 | 5.005
03_CDA | 1_1_coking_coal | 1_1_coking_coal | 14_4_cement_ccs | 0 | 0 | [56 empty] | 03_CDA | d_ind_cem_ccs_1_1_coking_coal |  |  | 0 | 0 | 0 | 0 | 0 | 0 | 0 | 0 | 0 | 0 | 0 | 0 | 0 | 0 | 0 | 0 | 0 | 0 | 0 | 0 | 0 | 0 | 0 | 0 | 0 | 0 | 0 | 0 | 0 | 0 | 0 | 0 | 0 | 0 | 0 | 0 | 0 | 0 | 0 | 0 | 0 | 0 | 0 | 0 | 0 | 0 | 0 | 0 | 0 | 0 | 0 | 0 | 0 | 0
03_CDA | 1_5_lignite | 1_5_lignite | 14_4_cement_ccs | 0 | 0 | [56 empty] | 03_CDA | d_ind_cem_ccs_1_5_lignite |  |  | 0 | 0 | 0 | 0 | 0 | 0 | 0 | 0 | 0 | 0 | 0 | 0 | 0 | 0 | 0 | 0 | 0 | 0 | 0 | 0 | 0 | 0 | 0 | 0 | 0 | 0 | 0 | 0 | 0 | 0 | 0 | 0 | 0 | 0 | 0 | 0 | 0 | 0 | 0 | 0 | 0 | 0 | 0 | 0 | 0 | 0 | 0 | 0 | 0 | 0 | 0 | 0 | 0 | 0
03_CDA | 2_coal_products | 2_coal_products | 14_4_cement_ccs | 0 | 0 | [56 empty] | 03_CDA | d_ind_cem_ccs_2_coal_products |  |  | 0 | 0 | 0 | 0 | 0 | 0 | 0 | 0 | 0 | 0 | 0 | 0 | 0 | 0.002418 | 0.0072232 | 0.014382 | 0.02386 | 0.03562 | 0.049619 | 0.065813 | 0.084161 | 0.10461 | 0.12711 | 0.15161 | 0.17747 | 0.20505 | 0.23425 | 0.26502 | 0.29727 | 0.33158 | 0.36735 | 0.40239 | 0.43669 | 0.47022 | 0.5012 | 0.53113 | 0.56001 | 0.58782 | 0.61457 | 0.64023 | 0.66481 | 0.68829 | 0.71066 | 0.73192 | 0.75206 | 0.77108 | 0.78896 | 0.8057 | 0.82131 | 0.83576 | 0.84906 | 0.86121 | 0.87219 | 0.88201
03_CDA | 6_1_crude_oil | 6_1_crude_oil | 14_4_cement_ccs | 0 | 0 | [56 empty] | 03_CDA | d_ind_cem_ccs_6_1_crude_oil |  |  | 0 | 0 | 0 | 0 | 0 | 0 | 0 | 0 | 0 | 0 | 0 | 0 | 0 | 0 | 0 | 0 | 0 | 0 | 0 | 0 | 0 | 0 | 0 | 0 | 0 | 0 | 0 | 0 | 0 | 0 | 0 | 0 | 0 | 0 | 0 | 0 | 0 | 0 | 0 | 0 | 0 | 0 | 0 | 0 | 0 | 0 | 0 | 0 | 0 | 0 | 0 | 0 | 0 | 0
03_CDA | 6_x_ngls | 6_x_ngls | 14_4_cement_ccs | 0 | 0 | [56 empty] | 03_CDA | d_ind_cem_ccs_6_x_ngls |  |  | 0 | 0 | 0 | 0 | 0 | 0 | 0 | 0 | 0 | 0 | 0 | 0 | 0 | 0 | 0 | 0 | 0 | 0 | 0 | 0 | 0 | 0 | 0 | 0 | 0 | 0 | 0 | 0 | 0 | 0 | 0 | 0 | 0 | 0 | 0 | 0 | 0 | 0 | 0 | 0 | 0 | 0 | 0 | 0 | 0 | 0 | 0 | 0 | 0 | 0 | 0 | 0 | 0 | 0
03_CDA | 7_1_motor_gasoline | 7_1_mo_gasoline | 14_4_cement_ccs | 0 | 0 | [56 empty] | 03_CDA | d_ind_cem_ccs_7_1_mo_gasoline |  |  | 0 | 0 | 0 | 0 | 0 | 0 | 0 | 0 | 0 | 0 | 0 | 0 | 0 | 0 | 0 | 0 | 0 | 0 | 0 | 0 | 0 | 0 | 0 | 0 | 0 | 0 | 0 | 0 | 0 | 0 | 0 | 0 | 0 | 0 | 0 | 0 | 0 | 0 | 0 | 0 | 0 | 0 | 0 | 0 | 0 | 0 | 0 | 0 | 0 | 0 | 0 | 0 | 0 | 0
03_CDA | 7_2_aviation_gasoline | 7_2_avi_gasoline | 14_4_cement_ccs | 0 | 0 | [56 empty] | 03_CDA | d_ind_cem_ccs_7_2_avi_gasoline |  |  | 0 | 0 | 0 | 0 | 0 | 0 | 0 | 0 | 0 | 0 | 0 | 0 | 0 | 0 | 0 | 0 | 0 | 0 | 0 | 0 | 0 | 0 | 0 | 0 | 0 | 0 | 0 | 0 | 0 | 0 | 0 | 0 | 0 | 0 | 0 | 0 | 0 | 0 | 0 | 0 | 0 | 0 | 0 | 0 | 0 | 0 | 0 | 0 | 0 | 0 | 0 | 0 | 0 | 0
03_CDA | 7_3_naphtha | 7_3_naphtha | 14_4_cement_ccs | 0 | 0 | [56 empty] | 03_CDA | d_ind_cem_ccs_7_3_naphtha |  |  | 0 | 0 | 0 | 0 | 0 | 0 | 0 | 0 | 0 | 0 | 0 | 0 | 0 | 0 | 0 | 0 | 0 | 0 | 0 | 0 | 0 | 0 | 0 | 0 | 0 | 0 | 0 | 0 | 0 | 0 | 0 | 0 | 0 | 0 | 0 | 0 | 0 | 0 | 0 | 0 | 0 | 0 | 0 | 0 | 0 | 0 | 0 | 0 | 0 | 0 | 0 | 0 | 0 | 0
03_CDA | 7_x_jet_fuel | 7_x_jet_fuel | 14_4_cement_ccs | 0 | 0 | [56 empty] | 03_CDA | d_ind_cem_ccs_7_x_jet_fuel |  |  | 0 | 0 | 0 | 0 | 0 | 0 | 0 | 0 | 0 | 0 | 0 | 0 | 0 | 0 | 0 | 0 | 0 | 0 | 0 | 0 | 0 | 0 | 0 | 0 | 0 | 0 | 0 | 0 | 0 | 0 | 0 | 0 | 0 | 0 | 0 | 0 | 0 | 0 | 0 | 0 | 0 | 0 | 0 | 0 | 0 | 0 | 0 | 0 | 0 | 0 | 0 | 0 | 0 | 0
03_CDA | 7_6_kerosene | 7_6_kerosene | 14_4_cement_ccs | 0 | 0 | [56 empty] | 03_CDA | d_ind_cem_ccs_7_6_kerosene |  |  | 0 | 0 | 0 | 0 | 0 | 0 | 0 | 0 | 0 | 0 | 0 | 0 | 0 | 0 | 0 | 0 | 0 | 0 | 0 | 0 | 0 | 0 | 0 | 0 | 0 | 0 | 0 | 0 | 0 | 0 | 0 | 0 | 0 | 0 | 0 | 0 | 0 | 0 | 0 | 0 | 0 | 0 | 0 | 0 | 0 | 0 | 0 | 0 | 0 | 0 | 0 | 0 | 0 | 0
03_CDA | 7_7_gas_diesel_oil | 7_7_gas_diesel_oil | 14_4_cement_ccs | 0 | 0 | [56 empty] | 03_CDA | d_ind_cem_ccs_7_7_gas_diesel_oil |  |  | 0 | 0 | 0 | 0 | 0 | 0 | 0 | 0 | 0 | 0 | 0 | 0 | 0 | 0 | 0 | 0 | 0 | 0 | 0 | 0 | 0 | 0 | 0 | 0 | 0 | 0 | 0 | 0 | 0 | 0 | 0 | 0 | 0 | 0 | 0 | 0 | 0 | 0 | 0 | 0 | 0 | 0 | 0 | 0 | 0 | 0 | 0 | 0 | 0 | 0 | 0 | 0 | 0 | 0
03_CDA | 7_8_fuel_oil | 7_8_fuel_oil | 14_4_cement_ccs | 0 | 0 | [56 empty] | 03_CDA | d_ind_cem_ccs_7_8_fuel_oil |  |  | 0 | 0 | 0 | 0 | 0 | 0 | 0 | 0 | 0 | 0 | 0 | 0 | 0 | 0.00093421 | 0.0027907 | 0.0055568 | 0.0092186 | 0.013762 | 0.019171 | 0.025427 | 0.032516 | 0.040417 | 0.04911 | 0.058574 | 0.068567 | 0.079221 | 0.090502 | 0.10239 | 0.11485 | 0.12811 | 0.14193 | 0.15547 | 0.16872 | 0.18167 | 0.19364 | 0.20521 | 0.21636 | 0.22711 | 0.23744 | 0.24736 | 0.25685 | 0.26592 | 0.27457 | 0.28278 | 0.29056 | 0.29791 | 0.30482 | 0.31129 | 0.31732 | 0.3229 | 0.32804 | 0.33273 | 0.33698 | 0.34077
03_CDA | 7_9_lpg | 7_9_lpg | 14_4_cement_ccs | 0 | 0 | [56 empty] | 03_CDA | d_ind_cem_ccs_7_9_lpg |  |  | 0 | 0 | 0 | 0 | 0 | 0 | 0 | 0 | 0 | 0 | 0 | 0 | 0 | 0 | 0 | 0 | 0 | 0 | 0 | 0 | 0 | 0 | 0 | 0 | 0 | 0 | 0 | 0 | 0 | 0 | 0 | 0 | 0 | 0 | 0 | 0 | 0 | 0 | 0 | 0 | 0 | 0 | 0 | 0 | 0 | 0 | 0 | 0 | 0 | 0 | 0 | 0 | 0 | 0
03_CDA | 7_10_refinery_gas_not_liquefied | 7_10_refi_gas_notliq | 14_4_cement_ccs | 0 | 0 | [56 empty] | 03_CDA | d_ind_cem_ccs_7_10_refi_gas_notliq |  |  | 0 | 0 | 0 | 0 | 0 | 0 | 0 | 0 | 0 | 0 | 0 | 0 | 0 | 0 | 0 | 0 | 0 | 0 | 0 | 0 | 0 | 0 | 0 | 0 | 0 | 0 | 0 | 0 | 0 | 0 | 0 | 0 | 0 | 0 | 0 | 0 | 0 | 0 | 0 | 0 | 0 | 0 | 0 | 0 | 0 | 0 | 0 | 0 | 0 | 0 | 0 | 0 | 0 | 0
03_CDA | 7_11_ethane | 7_11_ethane | 14_4_cement_ccs | 0 | 0 | [56 empty] | 03_CDA | d_ind_cem_ccs_7_11_ethane |  |  | 0 | 0 | 0 | 0 | 0 | 0 | 0 | 0 | 0 | 0 | 0 | 0 | 0 | 0 | 0 | 0 | 0 | 0 | 0 | 0 | 0 | 0 | 0 | 0 | 0 | 0 | 0 | 0 | 0 | 0 | 0 | 0 | 0 | 0 | 0 | 0 | 0 | 0 | 0 | 0 | 0 | 0 | 0 | 0 | 0 | 0 | 0 | 0 | 0 | 0 | 0 | 0 | 0 | 0
03_CDA | 7_x_other_petroleum_products | 7_x_other_petrol_prod | 14_4_cement_ccs | 0 | 0 | [56 empty] | 03_CDA | d_ind_cem_ccs_7_x_other_petrol_prod |  |  | 0 | 0 | 0 | 0 | 0 | 0 | 0 | 0 | 0 | 0 | 0 | 0 | 0 | 0.021214 | 0.063371 | 0.12618 | 0.20933 | 0.3125 | 0.43532 | 0.57739 | 0.73836 | 0.91777 | 1.1152 | 1.3301 | 1.557 | 1.7989 | 2.0551 | 2.3251 | 2.608 | 2.909 | 3.2228 | 3.5303 | 3.8312 | 4.1254 | 4.3971 | 4.6597 | 4.9131 | 5.1571 | 5.3918 | 5.6169 | 5.8325 | 6.0385 | 6.2348 | 6.4213 | 6.598 | 6.7648 | 6.9217 | 7.0686 | 7.2055 | 7.3323 | 7.449 | 7.5556 | 7.6519 | 7.7381
03_CDA | 8_1_natural_gas | 8_1_natural_gas | 14_4_cement_ccs | 0 | 0 | [56 empty] | 03_CDA | d_ind_cem_ccs_8_1_natural_gas |  |  | 0 | 0 | 0 | 0 | 0 | 0 | 0 | 0 | 0 | 0 | 0 | 0 | 0 | 0.039803 | 0.1189 | 0.23675 | 0.39276 | 0.58635 | 0.81678 | 1.0834 | 1.3854 | 1.722 | 2.0924 | 2.4956 | 2.9214 | 3.3753 | 3.8559 | 4.3625 | 4.8934 | 5.4581 | 6.0469 | 6.6238 | 7.1883 | 7.7403 | 8.2502 | 8.7429 | 9.2183 | 9.6762 | 10.1165 | 10.5389 | 10.9434 | 11.3299 | 11.6982 | 12.0481 | 12.3797 | 12.6927 | 12.9871 | 13.2627 | 13.5196 | 13.7575 | 13.9764 | 14.1764 | 14.3572 | 14.5188
03_CDA | 15_1_fuelwood_and_woodwaste | 15_1_fwood_wwaste | 14_4_cement_ccs | 0 | 0 | [56 empty] | 03_CDA | d_ind_cem_ccs_15_1_fwood_wwaste |  |  | 0 | 0 | 0 | 0 | 0 | 0 | 0 | 0 | 0 | 0 | 0 | 0 | 0 | 0 | 0 | 0 | 0 | 0 | 0 | 0 | 0 | 0 | 0 | 0 | 0 | 0 | 0 | 0 | 0 | 0 | 0 | 0 | 0 | 0 | 0 | 0 | 0 | 0 | 0 | 0 | 0 | 0 | 0 | 0 | 0 | 0 | 0 | 0 | 0 | 0 | 0 | 0 | 0 | 0
03_CDA | 15_2_bagasse | 15_2_bagasse | 14_4_cement_ccs | 0 | 0 | [56 empty] | 03_CDA | d_ind_cem_ccs_15_2_bagasse |  |  | 0 | 0 | 0 | 0 | 0 | 0 | 0 | 0 | 0 | 0 | 0 | 0 | 0 | 0 | 0 | 0 | 0 | 0 | 0 | 0 | 0 | 0 | 0 | 0 | 0 | 0 | 0 | 0 | 0 | 0 | 0 | 0 | 0 | 0 | 0 | 0 | 0 | 0 | 0 | 0 | 0 | 0 | 0 | 0 | 0 | 0 | 0 | 0 | 0 | 0 | 0 | 0 | 0 | 0
03_CDA | 15_3_charcoal | 15_3_charcoal | 14_4_cement_ccs | 0 | 0 | [56 empty] | 03_CDA | d_ind_cem_ccs_15_3_charcoal |  |  | 0 | 0 | 0 | 0 | 0 | 0 | 0 | 0 | 0 | 0 | 0 | 0 | 0 | 0 | 0 | 0 | 0 | 0 | 0 | 0 | 0 | 0 | 0 | 0 | 0 | 0 | 0 | 0 | 0 | 0 | 0 | 0 | 0 | 0 | 0 | 0 | 0 | 0 | 0 | 0 | 0 | 0 | 0 | 0 | 0 | 0 | 0 | 0 | 0 | 0 | 0 | 0 | 0 | 0
03_CDA | 15_4_black_liquor | 15_4_black_liquor | 14_4_cement_ccs | 0 | 0 | [56 empty] | 03_CDA | d_ind_cem_ccs_15_4_black_liquor |  |  | 0 | 0 | 0 | 0 | 0 | 0 | 0 | 0 | 0 | 0 | 0 | 0 | 0 | 0 | 0 | 0 | 0 | 0 | 0 | 0 | 0 | 0 | 0 | 0 | 0 | 0 | 0 | 0 | 0 | 0 | 0 | 0 | 0 | 0 | 0 | 0 | 0 | 0 | 0 | 0 | 0 | 0 | 0 | 0 | 0 | 0 | 0 | 0 | 0 | 0 | 0 | 0 | 0 | 0
03_CDA | 15_5_other_biomass | 15_5_other_biomass | 14_4_cement_ccs | 0 | 0 | [56 empty] | 03_CDA | d_ind_cem_ccs_15_5_other_biomass |  |  | 0 | 0 | 0 | 0 | 0 | 0 | 0 | 0 | 0 | 0 | 0 | 0 | 0 | 0 | 0 | 0 | 0 | 0 | 0 | 0 | 0 | 0 | 0 | 0 | 0 | 0 | 0 | 0 | 0 | 0 | 0 | 0 | 0 | 0 | 0 | 0 | 0 | 0 | 0 | 0 | 0 | 0 | 0 | 0 | 0 | 0 | 0 | 0 | 0 | 0 | 0 | 0 | 0 | 0
03_CDA | 16_1_biogas | 16_1_biogas | 14_4_cement_ccs | 0 | 0 | [56 empty] | 03_CDA | d_ind_cem_ccs_16_1_biogas |  |  | 0 | 0 | 0 | 0 | 0 | 0 | 0 | 0 | 0 | 0 | 0 | 0 | 0 | 0 | 0 | 0 | 0 | 0 | 0 | 0 | 0 | 0 | 0 | 0 | 0 | 0 | 0 | 0 | 0 | 0 | 0 | 0 | 0 | 0 | 0 | 0 | 0 | 0 | 0 | 0 | 0 | 0 | 0 | 0 | 0 | 0 | 0 | 0 | 0 | 0 | 0 | 0 | 0 | 0
03_CDA | 16_2_industrial_waste | 16_2_industrial_waste | 14_4_cement_ccs | 0 | 0 | [56 empty] | 03_CDA | d_ind_cem_ccs_16_2_industrial_waste |  |  | 0 | 0 | 0 | 0 | 0 | 0 | 0 | 0 | 0 | 0 | 0 | 0 | 0 | 0.0077227 | 0.02307 | 0.045935 | 0.076206 | 0.11377 | 0.15848 | 0.2102 | 0.2688 | 0.33411 | 0.40597 | 0.4842 | 0.56682 | 0.65488 | 0.74814 | 0.84643 | 0.94945 | 1.059 | 1.1732 | 1.2852 | 1.3947 | 1.5018 | 1.6007 | 1.6963 | 1.7886 | 1.8774 | 1.9628 | 2.0448 | 2.1233 | 2.1983 | 2.2697 | 2.3376 | 2.402 | 2.4627 | 2.5198 | 2.5733 | 2.6231 | 2.6693 | 2.7118 | 2.7506 | 2.7856 | 2.817
03_CDA | 16_3_municipal_solid_waste_renewable | 16_3_msw_ren | 14_4_cement_ccs | 0 | 0 | [56 empty] | 03_CDA | d_ind_cem_ccs_16_3_msw_ren |  |  | 0 | 0 | 0 | 0 | 0 | 0 | 0 | 0 | 0 | 0 | 0 | 0 | 0 | 0 | 0 | 0 | 0 | 0 | 0 | 0 | 0 | 0 | 0 | 0 | 0 | 0 | 0 | 0 | 0 | 0 | 0 | 0 | 0 | 0 | 0 | 0 | 0 | 0 | 0 | 0 | 0 | 0 | 0 | 0 | 0 | 0 | 0 | 0 | 0 | 0 | 0 | 0 | 0 | 0
03_CDA | 16_4_municipal_solid_waste_nonrenewable | 16_4_msw_nonr | 14_4_cement_ccs | 0 | 0 | [56 empty] | 03_CDA | d_ind_cem_ccs_16_4_msw_nonr |  |  | 0 | 0 | 0 | 0 | 0 | 0 | 0 | 0 | 0 | 0 | 0 | 0 | 0 | 0 | 0 | 0 | 0 | 0 | 0 | 0 | 0 | 0 | 0 | 0 | 0 | 0 | 0 | 0 | 0 | 0 | 0 | 0 | 0 | 0 | 0 | 0 | 0 | 0 | 0 | 0 | 0 | 0 | 0 | 0 | 0 | 0 | 0 | 0 | 0 | 0 | 0 | 0 | 0 | 0
03_CDA | 16_5_biogasoline | 16_5_biogasoline | 14_4_cement_ccs | 0 | 0 | [56 empty] | 03_CDA | d_ind_cem_ccs_16_5_biogasoline |  |  | 0 | 0 | 0 | 0 | 0 | 0 | 0 | 0 | 0 | 0 | 0 | 0 | 0 | 0 | 0 | 0 | 0 | 0 | 0 | 0 | 0 | 0 | 0 | 0 | 0 | 0 | 0 | 0 | 0 | 0 | 0 | 0 | 0 | 0 | 0 | 0 | 0 | 0 | 0 | 0 | 0 | 0 | 0 | 0 | 0 | 0 | 0 | 0 | 0 | 0 | 0 | 0 | 0 | 0
03_CDA | 16_6_biodiesel | 16_6_biodiesel | 14_4_cement_ccs | 0 | 0 | [56 empty] | 03_CDA | d_ind_cem_ccs_16_6_biodiesel |  |  | 0 | 0 | 0 | 0 | 0 | 0 | 0 | 0 | 0 | 0 | 0 | 0 | 0 | 0 | 0 | 0 | 0 | 0 | 0 | 0 | 0 | 0 | 0 | 0 | 0 | 0 | 0 | 0 | 0 | 0 | 0 | 0 | 0 | 0 | 0 | 0 | 0 | 0 | 0 | 0 | 0 | 0 | 0 | 0 | 0 | 0 | 0 | 0 | 0 | 0 | 0 | 0 | 0 | 0
03_CDA | 16_8_other_liquid_biofuels | 16_8_oth_liquid_biofuel | 14_4_cement_ccs | 0 | 0 | [56 empty] | 03_CDA | d_ind_cem_ccs_16_8_oth_liquid_biofuel |  |  | 0 | 0 | 0 | 0 | 0 | 0 | 0 | 0 | 0 | 0 | 0 | 0 | 0 | 0 | 0 | 0 | 0 | 0 | 0 | 0 | 0 | 0 | 0 | 0 | 0 | 0 | 0 | 0 | 0 | 0 | 0 | 0 | 0 | 0 | 0 | 0 | 0 | 0 | 0 | 0 | 0 | 0 | 0 | 0 | 0 | 0 | 0 | 0 | 0 | 0 | 0 | 0 | 0 | 0
03_CDA | 17_electricity | 17_electricity | 14_4_cement_ccs | 0 | 0 | [56 empty] | 03_CDA | d_ind_cem_ccs_17_electricity |  |  | 0 | 0 | 0 | 0 | 0 | 0 | 0 | 0 | 0 | 0 | 0 | 0 | 0 | 0.023538 | 0.070676 | 0.14147 | 0.23596 | 0.35423 | 0.49627 | 0.66213 | 0.85185 | 1.0654 | 1.3029 | 1.5642 | 1.8434 | 2.1446 | 2.4674 | 2.812 | 3.1778 | 3.5718 | 3.9884 | 4.4043 | 4.8195 | 5.234 | 5.6276 | 6.0174 | 6.4031 | 6.7849 | 7.1626 | 7.5363 | 7.9059 | 8.2713 | 8.6325 | 8.9896 | 9.3424 | 9.691 | 10.0353 | 10.3754 | 10.7111 | 11.0425 | 11.3696 | 11.6923 | 12.0106 | 12.3245
03_CDA | 18_heat | 18_heat | 14_4_cement_ccs | 0 | 0 | [56 empty] | 03_CDA | d_ind_cem_ccs_18_heat |  |  | 0 | 0 | 0 | 0 | 0 | 0 | 0 | 0 | 0 | 0 | 0 | 0 | 0 | 0 | 0 | 0 | 0 | 0 | 0 | 0 | 0 | 0 | 0 | 0 | 0 | 0 | 0 | 0 | 0 | 0 | 0 | 0 | 0 | 0 | 0 | 0 | 0 | 0 | 0 | 0 | 0 | 0 | 0 | 0 | 0 | 0 | 0 | 0 | 0 | 0 | 0 | 0 | 0 | 0
CCS electricity calculation
[62 empty] | 01_AUS | Electricity for cement not including CCS |  |  | 0 | 0 | 0 | 0 | 0 | 0 | 0 | 0 | 0 | 0 | 0 | 0 | 0 | 0.0091146 | 0.027228 | 0.054215 | 0.089941 | 0.13427 | 0.18704 | 0.24808 | 0.31724 | 0.39433 | 0.47914 | 0.57148 | 0.66898 | 0.77292 | 0.88299 | 0.99899 | 1.1206 | 1.2499 | 1.3847 | 1.5168 | 1.6461 | 1.7725 | 1.8893 | 2.0021 | 2.1109 | 2.2158 | 2.3166 | 2.4134 | 2.506 | 2.5945 | 2.6788 | 2.759 | 2.8349 | 2.9066 | 2.974 | 3.0371 | 3.0959 | 3.1504 | 3.2005 | 3.2463 | 3.2877 | 3.3247
[62 empty] | 01_AUS | Cement production using CCS |  |  | 0 | 0 | 0 | 0 | 0 | 0 | 0 | 0 | 0 | 0 | 0 | 0 | 0 | 16.0264 | 48.2755 | 96.9475 | 162.2485 | 244.4001 | 343.5946 | 460.0498 | 594.0071 | 745.6679 | 915.2537 | 1102.9877 | 1304.9098 | 1524.0573 | 1760.4739 | 2014.426 | 2285.8655 | 2579.9618 | 2893.0209 | 3208.3686 | 3526.0248 | 3846.0567 | 4153.7412 | 4461.4258 | 4769.1103 | 5076.7948 | 5384.4794 | 5692.1639 | 5999.8484 | 6307.533 | 6615.2175 | 6922.9021 | 7230.5866 | 7538.2711 | 7845.9557 | 8153.6402 | 8461.3247 | 8769.0093 | 9076.6938 | 9384.3783 | 9692.0629 | 9999.7474
[62 empty] | 01_AUS | Electricity for CCS operation |  |  | 0 | 0 | 0 | 0 | 0 | 0 | 0 | 0 | 0 | 0 | 0 | 0 | 0 | 0.014424 | 0.043448 | 0.087253 | 0.14602 | 0.21996 | 0.30924 | 0.41404 | 0.53461 | 0.6711 | 0.82373 | 0.99269 | 1.1744 | 1.3717 | 1.5844 | 1.813 | 2.0573 | 2.322 | 2.6037 | 2.8875 | 3.1734 | 3.4615 | 3.7384 | 4.0153 | 4.2922 | 4.5691 | 4.846 | 5.1229 | 5.3999 | 5.6768 | 5.9537 | 6.2306 | 6.5075 | 6.7844 | 7.0614 | 7.3383 | 7.6152 | 7.8921 | 8.169 | 8.4459 | 8.7229 | 8.9998
[62 empty] | 01_AUS | Electricity for cement includung CCS |  |  | 0 | 0 | 0 | 0 | 0 | 0 | 0 | 0 | 0 | 0 | 0 | 0 | 0 | 0.023538 | 0.070676 | 0.14147 | 0.23596 | 0.35423 | 0.49627 | 0.66213 | 0.85185 | 1.0654 | 1.3029 | 1.5642 | 1.8434 | 2.1446 | 2.4674 | 2.812 | 3.1778 | 3.5718 | 3.9884 | 4.4043 | 4.8195 | 5.234 | 5.6276 | 6.0174 | 6.4031 | 6.7849 | 7.1626 | 7.5363 | 7.9059 | 8.2713 | 8.6325 | 8.9896 | 9.3424 | 9.691 | 10.0353 | 10.3754 | 10.7111 | 11.0425 | 11.3696 | 11.6923 | 12.0106 | 12.3245

## 04_CHL
Cement CCS addition and fuel switching calculation
Improvement in energy efficiency also captures lower clinker to cement ratio |  |  |  |  | 04_CHL 2018 | value |  | CCS assumptions | value
[5 empty] | 0.0051097 | EnergyEff_improv |  | 91239.1325 | Coal tCO2/PJ
[5 empty] | 40 | plant life years |  | 52546.0973 | Gas tCO2/PJ
[5 empty] | 3.645 | existing thermal eff |  | 60189.166 | Oil tCO2/PJ
[5 empty] | 3.15 | new plant thermal eff |  | 4.1868e-05 | toe to PJ
[5 empty] | 2.9 | BAT thermal eff |  | 0.8 | CCS capture rate
[5 empty] | 0.3395% | new to existing p.a. |  | 250 | kWh per tonne cement
[5 empty] | 0.511% | BAT to existing p.a. |  | 3.6e-09 | kWh to PJ
[5 empty] | 100% | cement to nmm |  | 0 | additional thermal
[12 empty] | efficiency starts in 2020 | [49 empty] | PASTE into OSeMOSYS input sheet
NON METALLIC MINERALS ENERGY CONSUMPTION, PETAJOULES, 2018 | [5 empty] | MATCH |  |  | EI | Energy intensity in years 2019 and on, assuming 2018 baseline and improvement shown in input cells above | [51 empty] | OSeMOSYS labels |  | Intentionally blank |  | Energy use
economy | fuel_code | short_fuel_code | item_code_new | 2017 | 2018 | economy | industry | total_production | energy_intensity_2018 | 2019 | 2020 | 2021 | 2022 | 2023 | 2024 | 2025 | 2026 | 2027 | 2028 | 2029 | 2030 | 2031 | 2032 | 2033 | 2034 | 2035 | 2036 | 2037 | 2038 | 2039 | 2040 | 2041 | 2042 | 2043 | 2044 | 2045 | 2046 | 2047 | 2048 | 2049 | 2050 | 2051 | 2052 | 2053 | 2054 | 2055 | 2056 | 2057 | 2058 | 2059 | 2060 | 2061 | 2062 | 2063 | 2064 | 2065 | 2066 | 2067 | 2068 | 2069 | 2070 | REGION | FUEL |  |  | 2017 | 2018 | 2019 | 2020 | 2021 | 2022 | 2023 | 2024 | 2025 | 2026 | 2027 | 2028 | 2029 | 2030 | 2031 | 2032 | 2033 | 2034 | 2035 | 2036 | 2037 | 2038 | 2039 | 2040 | 2041 | 2042 | 2043 | 2044 | 2045 | 2046 | 2047 | 2048 | 2049 | 2050 | 2051 | 2052 | 2053 | 2054 | 2055 | 2056 | 2057 | 2058 | 2059 | 2060 | 2061 | 2062 | 2063 | 2064 | 2065 | 2066 | 2067 | 2068 | 2069 | 2070
04_CHL | 1_x_coal_thermal | 1_x_coal_thermal | 14_4_nonmetallic_mineral_products | 0.1915 | 0.23107 | 49 | 6 | 5316.5381 | 4.3462e-05 | 4.3462e-05 | 4.3462e-05 | 4.324e-05 | 4.3019e-05 | 4.28e-05 | 4.2581e-05 | 4.2363e-05 | 4.2147e-05 | 4.1931e-05 | 4.1717e-05 | 4.1504e-05 | 4.1292e-05 | 4.1081e-05 | 4.0871e-05 | 4.0662e-05 | 4.0454e-05 | 4.0248e-05 | 4.0042e-05 | 3.9837e-05 | 3.9634e-05 | 3.9431e-05 | 3.923e-05 | 3.9029e-05 | 3.883e-05 | 3.8632e-05 | 3.8434e-05 | 3.8238e-05 | 3.8042e-05 | 3.7848e-05 | 3.7655e-05 | 3.7462e-05 | 3.7271e-05 | 3.708e-05 | 3.6891e-05 | 3.6702e-05 | 3.6515e-05 | 3.6328e-05 | 3.6143e-05 | 3.5958e-05 | 3.5774e-05 | 3.5591e-05 | 3.541e-05 | 3.5229e-05 | 3.5049e-05 | 3.487e-05 | 3.4691e-05 | 3.4514e-05 | 3.4338e-05 | 3.4162e-05 | 3.3988e-05 | 3.3814e-05 | 3.3641e-05 | 04_CHL | d_ind_cem_1_x_coal_thermal |  |  | 0.1915 | 0.23107 | 0.23461 | 0.21588 | 0.22221 | 0.22894 | 0.23578 | 0.24235 | 0.24834 | 0.25366 | 0.25841 | 0.25922 | 0.25958 | 0.2596 | 0.26053 | 0.26114 | 0.26145 | 0.26147 | 0.26123 | 0.26075 | 0.26005 | 0.25914 | 0.25805 | 0.25678 | 0.25613 | 0.25532 | 0.25433 | 0.25318 | 0.25185 | 0.25051 | 0.249 | 0.24731 | 0.24545 | 0.24343 | 0.24046 | 0.23745 | 0.23442 | 0.23135 | 0.22826 | 0.22514 | 0.22198 | 0.2188 | 0.2156 | 0.21237 | 0.20911 | 0.20583 | 0.20252 | 0.19919 | 0.19584 | 0.19246 | 0.18906 | 0.18564 | 0.1822 | 0.17874
04_CHL | 1_1_coking_coal | 1_1_coking_coal | 14_4_nonmetallic_mineral_products | 0 | 0 | 49 | 6 | 5316.5381 | 0 | 0 | 0 | 0 | 0 | 0 | 0 | 0 | 0 | 0 | 0 | 0 | 0 | 0 | 0 | 0 | 0 | 0 | 0 | 0 | 0 | 0 | 0 | 0 | 0 | 0 | 0 | 0 | 0 | 0 | 0 | 0 | 0 | 0 | 0 | 0 | 0 | 0 | 0 | 0 | 0 | 0 | 0 | 0 | 0 | 0 | 0 | 0 | 0 | 0 | 0 | 0 | 0 | 04_CHL | d_ind_cem_1_1_coking_coal |  |  | 0 | 0 | 0 | 0 | 0 | 0 | 0 | 0 | 0 | 0 | 0 | 0 | 0 | 0 | 0 | 0 | 0 | 0 | 0 | 0 | 0 | 0 | 0 | 0 | 0 | 0 | 0 | 0 | 0 | 0 | 0 | 0 | 0 | 0 | 0 | 0 | 0 | 0 | 0 | 0 | 0 | 0 | 0 | 0 | 0 | 0 | 0 | 0 | 0 | 0 | 0 | 0 | 0 | 0
04_CHL | 1_5_lignite | 1_5_lignite | 14_4_nonmetallic_mineral_products | 0 | 0 | 49 | 6 | 5316.5381 | 0 | 0 | 0 | 0 | 0 | 0 | 0 | 0 | 0 | 0 | 0 | 0 | 0 | 0 | 0 | 0 | 0 | 0 | 0 | 0 | 0 | 0 | 0 | 0 | 0 | 0 | 0 | 0 | 0 | 0 | 0 | 0 | 0 | 0 | 0 | 0 | 0 | 0 | 0 | 0 | 0 | 0 | 0 | 0 | 0 | 0 | 0 | 0 | 0 | 0 | 0 | 0 | 0 | 04_CHL | d_ind_cem_1_5_lignite |  |  | 0 | 0 | 0 | 0 | 0 | 0 | 0 | 0 | 0 | 0 | 0 | 0 | 0 | 0 | 0 | 0 | 0 | 0 | 0 | 0 | 0 | 0 | 0 | 0 | 0 | 0 | 0 | 0 | 0 | 0 | 0 | 0 | 0 | 0 | 0 | 0 | 0 | 0 | 0 | 0 | 0 | 0 | 0 | 0 | 0 | 0 | 0 | 0 | 0 | 0 | 0 | 0 | 0 | 0
04_CHL | 2_coal_products | 2_coal_products | 14_4_nonmetallic_mineral_products | 0 | 0 | 49 | 6 | 5316.5381 | 0 | 0 | 0 | 0 | 0 | 0 | 0 | 0 | 0 | 0 | 0 | 0 | 0 | 0 | 0 | 0 | 0 | 0 | 0 | 0 | 0 | 0 | 0 | 0 | 0 | 0 | 0 | 0 | 0 | 0 | 0 | 0 | 0 | 0 | 0 | 0 | 0 | 0 | 0 | 0 | 0 | 0 | 0 | 0 | 0 | 0 | 0 | 0 | 0 | 0 | 0 | 0 | 0 | 04_CHL | d_ind_cem_2_coal_products |  |  | 0 | 0 | 0 | 0 | 0 | 0 | 0 | 0 | 0 | 0 | 0 | 0 | 0 | 0 | 0 | 0 | 0 | 0 | 0 | 0 | 0 | 0 | 0 | 0 | 0 | 0 | 0 | 0 | 0 | 0 | 0 | 0 | 0 | 0 | 0 | 0 | 0 | 0 | 0 | 0 | 0 | 0 | 0 | 0 | 0 | 0 | 0 | 0 | 0 | 0 | 0 | 0 | 0 | 0
04_CHL | 6_1_crude_oil | 6_1_crude_oil | 14_4_nonmetallic_mineral_products | 0 | 0 | 49 | 6 | 5316.5381 | 0 | 0 | 0 | 0 | 0 | 0 | 0 | 0 | 0 | 0 | 0 | 0 | 0 | 0 | 0 | 0 | 0 | 0 | 0 | 0 | 0 | 0 | 0 | 0 | 0 | 0 | 0 | 0 | 0 | 0 | 0 | 0 | 0 | 0 | 0 | 0 | 0 | 0 | 0 | 0 | 0 | 0 | 0 | 0 | 0 | 0 | 0 | 0 | 0 | 0 | 0 | 0 | 0 | 04_CHL | d_ind_cem_6_1_crude_oil |  |  | 0 | 0 | 0 | 0 | 0 | 0 | 0 | 0 | 0 | 0 | 0 | 0 | 0 | 0 | 0 | 0 | 0 | 0 | 0 | 0 | 0 | 0 | 0 | 0 | 0 | 0 | 0 | 0 | 0 | 0 | 0 | 0 | 0 | 0 | 0 | 0 | 0 | 0 | 0 | 0 | 0 | 0 | 0 | 0 | 0 | 0 | 0 | 0 | 0 | 0 | 0 | 0 | 0 | 0
04_CHL | 6_x_ngls | 6_x_ngls | 14_4_nonmetallic_mineral_products | 0 | 0 | 49 | 6 | 5316.5381 | 0 | 0 | 0 | 0 | 0 | 0 | 0 | 0 | 0 | 0 | 0 | 0 | 0 | 0 | 0 | 0 | 0 | 0 | 0 | 0 | 0 | 0 | 0 | 0 | 0 | 0 | 0 | 0 | 0 | 0 | 0 | 0 | 0 | 0 | 0 | 0 | 0 | 0 | 0 | 0 | 0 | 0 | 0 | 0 | 0 | 0 | 0 | 0 | 0 | 0 | 0 | 0 | 0 | 04_CHL | d_ind_cem_6_x_ngls |  |  | 0 | 0 | 0 | 0 | 0 | 0 | 0 | 0 | 0 | 0 | 0 | 0 | 0 | 0 | 0 | 0 | 0 | 0 | 0 | 0 | 0 | 0 | 0 | 0 | 0 | 0 | 0 | 0 | 0 | 0 | 0 | 0 | 0 | 0 | 0 | 0 | 0 | 0 | 0 | 0 | 0 | 0 | 0 | 0 | 0 | 0 | 0 | 0 | 0 | 0 | 0 | 0 | 0 | 0
04_CHL | 7_1_motor_gasoline | 7_1_mo_gasoline | 14_4_nonmetallic_mineral_products | 0 | 0 | 49 | 6 | 5316.5381 | 0 | 0 | 0 | 0 | 0 | 0 | 0 | 0 | 0 | 0 | 0 | 0 | 0 | 0 | 0 | 0 | 0 | 0 | 0 | 0 | 0 | 0 | 0 | 0 | 0 | 0 | 0 | 0 | 0 | 0 | 0 | 0 | 0 | 0 | 0 | 0 | 0 | 0 | 0 | 0 | 0 | 0 | 0 | 0 | 0 | 0 | 0 | 0 | 0 | 0 | 0 | 0 | 0 | 04_CHL | d_ind_cem_7_1_mo_gasoline |  |  | 0 | 0 | 0 | 0 | 0 | 0 | 0 | 0 | 0 | 0 | 0 | 0 | 0 | 0 | 0 | 0 | 0 | 0 | 0 | 0 | 0 | 0 | 0 | 0 | 0 | 0 | 0 | 0 | 0 | 0 | 0 | 0 | 0 | 0 | 0 | 0 | 0 | 0 | 0 | 0 | 0 | 0 | 0 | 0 | 0 | 0 | 0 | 0 | 0 | 0 | 0 | 0 | 0 | 0
04_CHL | 7_2_aviation_gasoline | 7_2_avi_gasoline | 14_4_nonmetallic_mineral_products | 0 | 0 | 49 | 6 | 5316.5381 | 0 | 0 | 0 | 0 | 0 | 0 | 0 | 0 | 0 | 0 | 0 | 0 | 0 | 0 | 0 | 0 | 0 | 0 | 0 | 0 | 0 | 0 | 0 | 0 | 0 | 0 | 0 | 0 | 0 | 0 | 0 | 0 | 0 | 0 | 0 | 0 | 0 | 0 | 0 | 0 | 0 | 0 | 0 | 0 | 0 | 0 | 0 | 0 | 0 | 0 | 0 | 0 | 0 | 04_CHL | d_ind_cem_7_2_avi_gasoline |  |  | 0 | 0 | 0 | 0 | 0 | 0 | 0 | 0 | 0 | 0 | 0 | 0 | 0 | 0 | 0 | 0 | 0 | 0 | 0 | 0 | 0 | 0 | 0 | 0 | 0 | 0 | 0 | 0 | 0 | 0 | 0 | 0 | 0 | 0 | 0 | 0 | 0 | 0 | 0 | 0 | 0 | 0 | 0 | 0 | 0 | 0 | 0 | 0 | 0 | 0 | 0 | 0 | 0 | 0
04_CHL | 7_3_naphtha | 7_3_naphtha | 14_4_nonmetallic_mineral_products | 0 | 0 | 49 | 6 | 5316.5381 | 0 | 0 | 0 | 0 | 0 | 0 | 0 | 0 | 0 | 0 | 0 | 0 | 0 | 0 | 0 | 0 | 0 | 0 | 0 | 0 | 0 | 0 | 0 | 0 | 0 | 0 | 0 | 0 | 0 | 0 | 0 | 0 | 0 | 0 | 0 | 0 | 0 | 0 | 0 | 0 | 0 | 0 | 0 | 0 | 0 | 0 | 0 | 0 | 0 | 0 | 0 | 0 | 0 | 04_CHL | d_ind_cem_7_3_naphtha |  |  | 0 | 0 | 0 | 0 | 0 | 0 | 0 | 0 | 0 | 0 | 0 | 0 | 0 | 0 | 0 | 0 | 0 | 0 | 0 | 0 | 0 | 0 | 0 | 0 | 0 | 0 | 0 | 0 | 0 | 0 | 0 | 0 | 0 | 0 | 0 | 0 | 0 | 0 | 0 | 0 | 0 | 0 | 0 | 0 | 0 | 0 | 0 | 0 | 0 | 0 | 0 | 0 | 0 | 0
04_CHL | 7_x_jet_fuel | 7_x_jet_fuel | 14_4_nonmetallic_mineral_products | 0 | 0 | 49 | 6 | 5316.5381 | 0 | 0 | 0 | 0 | 0 | 0 | 0 | 0 | 0 | 0 | 0 | 0 | 0 | 0 | 0 | 0 | 0 | 0 | 0 | 0 | 0 | 0 | 0 | 0 | 0 | 0 | 0 | 0 | 0 | 0 | 0 | 0 | 0 | 0 | 0 | 0 | 0 | 0 | 0 | 0 | 0 | 0 | 0 | 0 | 0 | 0 | 0 | 0 | 0 | 0 | 0 | 0 | 0 | 04_CHL | d_ind_cem_7_x_jet_fuel |  |  | 0 | 0 | 0 | 0 | 0 | 0 | 0 | 0 | 0 | 0 | 0 | 0 | 0 | 0 | 0 | 0 | 0 | 0 | 0 | 0 | 0 | 0 | 0 | 0 | 0 | 0 | 0 | 0 | 0 | 0 | 0 | 0 | 0 | 0 | 0 | 0 | 0 | 0 | 0 | 0 | 0 | 0 | 0 | 0 | 0 | 0 | 0 | 0 | 0 | 0 | 0 | 0 | 0 | 0
04_CHL | 7_6_kerosene | 7_6_kerosene | 14_4_nonmetallic_mineral_products | 0.0032238 | 0 | 49 | 6 | 5316.5381 | 0 | 0 | 0 | 0 | 0 | 0 | 0 | 0 | 0 | 0 | 0 | 0 | 0 | 0 | 0 | 0 | 0 | 0 | 0 | 0 | 0 | 0 | 0 | 0 | 0 | 0 | 0 | 0 | 0 | 0 | 0 | 0 | 0 | 0 | 0 | 0 | 0 | 0 | 0 | 0 | 0 | 0 | 0 | 0 | 0 | 0 | 0 | 0 | 0 | 0 | 0 | 0 | 0 | 04_CHL | d_ind_cem_7_6_kerosene |  |  | 0.0032238 | 0 | 0 | 0 | 0 | 0 | 0 | 0 | 0 | 0 | 0 | 0 | 0 | 0 | 0 | 0 | 0 | 0 | 0 | 0 | 0 | 0 | 0 | 0 | 0 | 0 | 0 | 0 | 0 | 0 | 0 | 0 | 0 | 0 | 0 | 0 | 0 | 0 | 0 | 0 | 0 | 0 | 0 | 0 | 0 | 0 | 0 | 0 | 0 | 0 | 0 | 0 | 0 | 0
04_CHL | 7_7_gas_diesel_oil | 7_7_gas_diesel_oil | 14_4_nonmetallic_mineral_products | 0.13829 | 0.010216 | 49 | 6 | 5316.5381 | 1.9215e-06 | 1.9215e-06 | 1.9215e-06 | 1.9117e-06 | 1.9019e-06 | 1.8922e-06 | 1.8825e-06 | 1.8729e-06 | 1.8633e-06 | 1.8538e-06 | 1.8444e-06 | 1.8349e-06 | 1.8256e-06 | 1.8162e-06 | 1.8069e-06 | 1.7977e-06 | 1.7885e-06 | 1.7794e-06 | 1.7703e-06 | 1.7613e-06 | 1.7523e-06 | 1.7433e-06 | 1.7344e-06 | 1.7255e-06 | 1.7167e-06 | 1.7079e-06 | 1.6992e-06 | 1.6905e-06 | 1.6819e-06 | 1.6733e-06 | 1.6647e-06 | 1.6562e-06 | 1.6478e-06 | 1.6394e-06 | 1.631e-06 | 1.6226e-06 | 1.6144e-06 | 1.6061e-06 | 1.5979e-06 | 1.5897e-06 | 1.5816e-06 | 1.5735e-06 | 1.5655e-06 | 1.5575e-06 | 1.5495e-06 | 1.5416e-06 | 1.5337e-06 | 1.5259e-06 | 1.5181e-06 | 1.5103e-06 | 1.5026e-06 | 1.495e-06 | 1.4873e-06 | 04_CHL | d_ind_cem_7_7_gas_diesel_oil |  |  | 0.13829 | 0.010216 | 0.010372 | 0.0095442 | 0.0098242 | 0.010122 | 0.010424 | 0.010715 | 0.010979 | 0.011215 | 0.011424 | 0.01146 | 0.011476 | 0.011477 | 0.011518 | 0.011545 | 0.011559 | 0.01156 | 0.011549 | 0.011528 | 0.011497 | 0.011457 | 0.011409 | 0.011352 | 0.011324 | 0.011288 | 0.011244 | 0.011193 | 0.011135 | 0.011075 | 0.011008 | 0.010934 | 0.010852 | 0.010762 | 0.010631 | 0.010498 | 0.010364 | 0.010228 | 0.010092 | 0.0099534 | 0.0098141 | 0.0096736 | 0.0095318 | 0.009389 | 0.0092449 | 0.0090998 | 0.0089536 | 0.0088064 | 0.0086581 | 0.0085088 | 0.0083586 | 0.0082074 | 0.0080553 | 0.0079023
04_CHL | 7_8_fuel_oil | 7_8_fuel_oil | 14_4_nonmetallic_mineral_products | 0.055182 | 0.054931 | 49 | 6 | 5316.5381 | 1.0332e-05 | 1.0332e-05 | 1.0332e-05 | 1.0279e-05 | 1.0227e-05 | 1.0174e-05 | 1.0123e-05 | 1.0071e-05 | 1.0019e-05 | 9.9681e-06 | 9.9172e-06 | 9.8665e-06 | 9.8161e-06 | 9.7659e-06 | 9.716e-06 | 9.6664e-06 | 9.617e-06 | 9.5679e-06 | 9.519e-06 | 9.4703e-06 | 9.4219e-06 | 9.3738e-06 | 9.3259e-06 | 9.2782e-06 | 9.2308e-06 | 9.1837e-06 | 9.1367e-06 | 9.0901e-06 | 9.0436e-06 | 8.9974e-06 | 8.9514e-06 | 8.9057e-06 | 8.8602e-06 | 8.8149e-06 | 8.7699e-06 | 8.7251e-06 | 8.6805e-06 | 8.6361e-06 | 8.592e-06 | 8.5481e-06 | 8.5044e-06 | 8.4609e-06 | 8.4177e-06 | 8.3747e-06 | 8.3319e-06 | 8.2893e-06 | 8.247e-06 | 8.2048e-06 | 8.1629e-06 | 8.1212e-06 | 8.0797e-06 | 8.0384e-06 | 7.9973e-06 | 04_CHL | d_ind_cem_7_8_fuel_oil |  |  | 0.055182 | 0.054931 | 0.055773 | 0.05132 | 0.052825 | 0.054425 | 0.056051 | 0.057613 | 0.059035 | 0.060302 | 0.06143 | 0.061622 | 0.061708 | 0.061713 | 0.061935 | 0.06208 | 0.062153 | 0.062158 | 0.062101 | 0.061987 | 0.061819 | 0.061604 | 0.061344 | 0.061042 | 0.060889 | 0.060696 | 0.060461 | 0.060187 | 0.059871 | 0.059552 | 0.059192 | 0.058791 | 0.05835 | 0.057869 | 0.057162 | 0.056448 | 0.055727 | 0.054998 | 0.054263 | 0.05352 | 0.052771 | 0.052015 | 0.051253 | 0.050485 | 0.049711 | 0.04893 | 0.048144 | 0.047352 | 0.046555 | 0.045752 | 0.044945 | 0.044132 | 0.043314 | 0.042491
04_CHL | 7_9_lpg | 7_9_lpg | 14_4_nonmetallic_mineral_products | 0.066486 | 0.053089 | 49 | 6 | 5316.5381 | 9.9856e-06 | 9.9856e-06 | 9.9856e-06 | 9.9345e-06 | 9.8838e-06 | 9.8333e-06 | 9.783e-06 | 9.733e-06 | 9.6833e-06 | 9.6338e-06 | 9.5846e-06 | 9.5356e-06 | 9.4869e-06 | 9.4384e-06 | 9.3902e-06 | 9.3422e-06 | 9.2945e-06 | 9.247e-06 | 9.1997e-06 | 9.1527e-06 | 9.106e-06 | 9.0594e-06 | 9.0131e-06 | 8.9671e-06 | 8.9213e-06 | 8.8757e-06 | 8.8303e-06 | 8.7852e-06 | 8.7403e-06 | 8.6957e-06 | 8.6512e-06 | 8.607e-06 | 8.563e-06 | 8.5193e-06 | 8.4758e-06 | 8.4324e-06 | 8.3894e-06 | 8.3465e-06 | 8.3038e-06 | 8.2614e-06 | 8.2192e-06 | 8.1772e-06 | 8.1354e-06 | 8.0938e-06 | 8.0525e-06 | 8.0113e-06 | 7.9704e-06 | 7.9297e-06 | 7.8892e-06 | 7.8488e-06 | 7.8087e-06 | 7.7688e-06 | 7.7291e-06 | 04_CHL | d_ind_cem_7_9_lpg |  |  | 0.066486 | 0.053089 | 0.053903 | 0.049599 | 0.051054 | 0.052599 | 0.054172 | 0.055681 | 0.057056 | 0.058279 | 0.05937 | 0.059555 | 0.059639 | 0.059643 | 0.059858 | 0.059998 | 0.060069 | 0.060074 | 0.060019 | 0.059908 | 0.059746 | 0.059538 | 0.059287 | 0.058995 | 0.058847 | 0.05866 | 0.058433 | 0.058168 | 0.057863 | 0.057555 | 0.057207 | 0.056819 | 0.056393 | 0.055928 | 0.055245 | 0.054555 | 0.053858 | 0.053154 | 0.052443 | 0.051725 | 0.051001 | 0.050271 | 0.049534 | 0.048792 | 0.048043 | 0.047289 | 0.046529 | 0.045764 | 0.044994 | 0.044218 | 0.043437 | 0.042652 | 0.041861 | 0.041066
04_CHL | 7_10_refinery_gas_not_liquefied | 7_10_refi_gas_notliq | 14_4_nonmetallic_mineral_products | 0 | 0 | 49 | 6 | 5316.5381 | 0 | 0 | 0 | 0 | 0 | 0 | 0 | 0 | 0 | 0 | 0 | 0 | 0 | 0 | 0 | 0 | 0 | 0 | 0 | 0 | 0 | 0 | 0 | 0 | 0 | 0 | 0 | 0 | 0 | 0 | 0 | 0 | 0 | 0 | 0 | 0 | 0 | 0 | 0 | 0 | 0 | 0 | 0 | 0 | 0 | 0 | 0 | 0 | 0 | 0 | 0 | 0 | 0 | 04_CHL | d_ind_cem_7_10_refi_gas_notliq |  |  | 0 | 0 | 0 | 0 | 0 | 0 | 0 | 0 | 0 | 0 | 0 | 0 | 0 | 0 | 0 | 0 | 0 | 0 | 0 | 0 | 0 | 0 | 0 | 0 | 0 | 0 | 0 | 0 | 0 | 0 | 0 | 0 | 0 | 0 | 0 | 0 | 0 | 0 | 0 | 0 | 0 | 0 | 0 | 0 | 0 | 0 | 0 | 0 | 0 | 0 | 0 | 0 | 0 | 0
04_CHL | 7_11_ethane | 7_11_ethane | 14_4_nonmetallic_mineral_products | 0 | 0 | 49 | 6 | 5316.5381 | 0 | 0 | 0 | 0 | 0 | 0 | 0 | 0 | 0 | 0 | 0 | 0 | 0 | 0 | 0 | 0 | 0 | 0 | 0 | 0 | 0 | 0 | 0 | 0 | 0 | 0 | 0 | 0 | 0 | 0 | 0 | 0 | 0 | 0 | 0 | 0 | 0 | 0 | 0 | 0 | 0 | 0 | 0 | 0 | 0 | 0 | 0 | 0 | 0 | 0 | 0 | 0 | 0 | 04_CHL | d_ind_cem_7_11_ethane |  |  | 0 | 0 | 0 | 0 | 0 | 0 | 0 | 0 | 0 | 0 | 0 | 0 | 0 | 0 | 0 | 0 | 0 | 0 | 0 | 0 | 0 | 0 | 0 | 0 | 0 | 0 | 0 | 0 | 0 | 0 | 0 | 0 | 0 | 0 | 0 | 0 | 0 | 0 | 0 | 0 | 0 | 0 | 0 | 0 | 0 | 0 | 0 | 0 | 0 | 0 | 0 | 0 | 0 | 0
04_CHL | 7_x_other_petroleum_products | 7_x_other_petrol_prod | 14_4_nonmetallic_mineral_products | 8.7981 | 8.6815 | 49 | 6 | 5316.5381 | 0.0016329 | 0.0016329 | 0.0016329 | 0.0016246 | 0.0016163 | 0.001608 | 0.0015998 | 0.0015916 | 0.0015835 | 0.0015754 | 0.0015674 | 0.0015594 | 0.0015514 | 0.0015435 | 0.0015356 | 0.0015277 | 0.0015199 | 0.0015122 | 0.0015044 | 0.0014967 | 0.0014891 | 0.0014815 | 0.0014739 | 0.0014664 | 0.0014589 | 0.0014514 | 0.001444 | 0.0014366 | 0.0014293 | 0.001422 | 0.0014147 | 0.0014075 | 0.0014003 | 0.0013932 | 0.001386 | 0.001379 | 0.0013719 | 0.0013649 | 0.0013579 | 0.001351 | 0.0013441 | 0.0013372 | 0.0013304 | 0.0013236 | 0.0013168 | 0.0013101 | 0.0013034 | 0.0012967 | 0.0012901 | 0.0012835 | 0.001277 | 0.0012704 | 0.0012639 | 04_CHL | d_ind_cem_7_x_other_petrol_prod |  |  | 8.7981 | 8.6815 | 8.8147 | 8.1108 | 8.3488 | 8.6015 | 8.8586 | 9.1054 | 9.3302 | 9.5304 | 9.7086 | 9.739 | 9.7527 | 9.7534 | 9.7885 | 9.8114 | 9.823 | 9.8238 | 9.8148 | 9.7967 | 9.7702 | 9.7361 | 9.6951 | 9.6474 | 9.6233 | 9.5926 | 9.5556 | 9.5122 | 9.4623 | 9.4119 | 9.355 | 9.2916 | 9.2219 | 9.1459 | 9.0342 | 8.9214 | 8.8073 | 8.6922 | 8.5759 | 8.4586 | 8.3402 | 8.2207 | 8.1003 | 7.9789 | 7.8565 | 7.7332 | 7.6089 | 7.4838 | 7.3578 | 7.2309 | 7.1033 | 6.9748 | 6.8455 | 6.7155
04_CHL | 8_1_natural_gas | 8_1_natural_gas | 14_4_nonmetallic_mineral_products | 0.41684 | 0.3923 | 49 | 6 | 5316.5381 | 7.3789e-05 | 7.3789e-05 | 7.3789e-05 | 7.3412e-05 | 7.3037e-05 | 7.2664e-05 | 7.2293e-05 | 7.1923e-05 | 7.1556e-05 | 7.119e-05 | 7.0826e-05 | 7.0464e-05 | 7.0104e-05 | 6.9746e-05 | 6.939e-05 | 6.9035e-05 | 6.8682e-05 | 6.8331e-05 | 6.7982e-05 | 6.7635e-05 | 6.7289e-05 | 6.6945e-05 | 6.6603e-05 | 6.6263e-05 | 6.5924e-05 | 6.5588e-05 | 6.5253e-05 | 6.4919e-05 | 6.4587e-05 | 6.4257e-05 | 6.3929e-05 | 6.3602e-05 | 6.3277e-05 | 6.2954e-05 | 6.2632e-05 | 6.2312e-05 | 6.1994e-05 | 6.1677e-05 | 6.1362e-05 | 6.1048e-05 | 6.0736e-05 | 6.0426e-05 | 6.0117e-05 | 5.981e-05 | 5.9505e-05 | 5.9201e-05 | 5.8898e-05 | 5.8597e-05 | 5.8298e-05 | 5.8e-05 | 5.7703e-05 | 5.7409e-05 | 5.7115e-05 | 04_CHL | d_ind_cem_8_1_natural_gas |  |  | 0.41684 | 0.3923 | 0.39832 | 0.36651 | 0.37727 | 0.38869 | 0.40031 | 0.41146 | 0.42162 | 0.43066 | 0.43872 | 0.44009 | 0.44071 | 0.44074 | 0.44233 | 0.44336 | 0.44388 | 0.44392 | 0.44351 | 0.44269 | 0.4415 | 0.43996 | 0.43811 | 0.43595 | 0.43486 | 0.43347 | 0.4318 | 0.42984 | 0.42759 | 0.42531 | 0.42274 | 0.41987 | 0.41672 | 0.41329 | 0.40824 | 0.40314 | 0.39799 | 0.39278 | 0.38753 | 0.38223 | 0.37688 | 0.37148 | 0.36604 | 0.36055 | 0.35502 | 0.34945 | 0.34383 | 0.33818 | 0.33249 | 0.32675 | 0.32098 | 0.31518 | 0.30934 | 0.30346
04_CHL | 15_1_fuelwood_and_woodwaste | 15_1_fwood_wwaste | 14_4_nonmetallic_mineral_products | 0 | 0 | 49 | 6 | 5316.5381 | 0 | 0 | 0 | 0 | 0 | 0 | 0 | 0 | 0 | 0 | 0 | 0 | 0 | 0 | 0 | 0 | 0 | 0 | 0 | 0 | 0 | 0 | 0 | 0 | 0 | 0 | 0 | 0 | 0 | 0 | 0 | 0 | 0 | 0 | 0 | 0 | 0 | 0 | 0 | 0 | 0 | 0 | 0 | 0 | 0 | 0 | 0 | 0 | 0 | 0 | 0 | 0 | 0 | 04_CHL | d_ind_cem_15_1_fwood_wwaste |  |  | 0 | 0 | 0 | 0 | 0 | 0 | 0 | 0 | 0 | 0 | 0 | 0 | 0 | 0 | 0 | 0 | 0 | 0 | 0 | 0 | 0 | 0 | 0 | 0 | 0 | 0 | 0 | 0 | 0 | 0 | 0 | 0 | 0 | 0 | 0 | 0 | 0 | 0 | 0 | 0 | 0 | 0 | 0 | 0 | 0 | 0 | 0 | 0 | 0 | 0 | 0 | 0 | 0 | 0
04_CHL | 15_2_bagasse | 15_2_bagasse | 14_4_nonmetallic_mineral_products | 0 | 0 | 49 | 6 | 5316.5381 | 0 | 0 | 0 | 0 | 0 | 0 | 0 | 0 | 0 | 0 | 0 | 0 | 0 | 0 | 0 | 0 | 0 | 0 | 0 | 0 | 0 | 0 | 0 | 0 | 0 | 0 | 0 | 0 | 0 | 0 | 0 | 0 | 0 | 0 | 0 | 0 | 0 | 0 | 0 | 0 | 0 | 0 | 0 | 0 | 0 | 0 | 0 | 0 | 0 | 0 | 0 | 0 | 0 | 04_CHL | d_ind_cem_15_2_bagasse |  |  | 0 | 0 | 0 | 0 | 0 | 0 | 0 | 0 | 0 | 0 | 0 | 0 | 0 | 0 | 0 | 0 | 0 | 0 | 0 | 0 | 0 | 0 | 0 | 0 | 0 | 0 | 0 | 0 | 0 | 0 | 0 | 0 | 0 | 0 | 0 | 0 | 0 | 0 | 0 | 0 | 0 | 0 | 0 | 0 | 0 | 0 | 0 | 0 | 0 | 0 | 0 | 0 | 0 | 0
04_CHL | 15_3_charcoal | 15_3_charcoal | 14_4_nonmetallic_mineral_products | 0 | 0 | 49 | 6 | 5316.5381 | 0 | 0 | 0 | 0 | 0 | 0 | 0 | 0 | 0 | 0 | 0 | 0 | 0 | 0 | 0 | 0 | 0 | 0 | 0 | 0 | 0 | 0 | 0 | 0 | 0 | 0 | 0 | 0 | 0 | 0 | 0 | 0 | 0 | 0 | 0 | 0 | 0 | 0 | 0 | 0 | 0 | 0 | 0 | 0 | 0 | 0 | 0 | 0 | 0 | 0 | 0 | 0 | 0 | 04_CHL | d_ind_cem_15_3_charcoal |  |  | 0 | 0 | 0 | 0 | 0 | 0 | 0 | 0 | 0 | 0 | 0 | 0 | 0 | 0 | 0 | 0 | 0 | 0 | 0 | 0 | 0 | 0 | 0 | 0 | 0 | 0 | 0 | 0 | 0 | 0 | 0 | 0 | 0 | 0 | 0 | 0 | 0 | 0 | 0 | 0 | 0 | 0 | 0 | 0 | 0 | 0 | 0 | 0 | 0 | 0 | 0 | 0 | 0 | 0
04_CHL | 15_4_black_liquor | 15_4_black_liquor | 14_4_nonmetallic_mineral_products | 0 | 0 | 49 | 6 | 5316.5381 | 0 | 0 | 0 | 0 | 0 | 0 | 0 | 0 | 0 | 0 | 0 | 0 | 0 | 0 | 0 | 0 | 0 | 0 | 0 | 0 | 0 | 0 | 0 | 0 | 0 | 0 | 0 | 0 | 0 | 0 | 0 | 0 | 0 | 0 | 0 | 0 | 0 | 0 | 0 | 0 | 0 | 0 | 0 | 0 | 0 | 0 | 0 | 0 | 0 | 0 | 0 | 0 | 0 | 04_CHL | d_ind_cem_15_4_black_liquor |  |  | 0 | 0 | 0 | 0 | 0 | 0 | 0 | 0 | 0 | 0 | 0 | 0 | 0 | 0 | 0 | 0 | 0 | 0 | 0 | 0 | 0 | 0 | 0 | 0 | 0 | 0 | 0 | 0 | 0 | 0 | 0 | 0 | 0 | 0 | 0 | 0 | 0 | 0 | 0 | 0 | 0 | 0 | 0 | 0 | 0 | 0 | 0 | 0 | 0 | 0 | 0 | 0 | 0 | 0
04_CHL | 15_5_other_biomass | 15_5_other_biomass | 14_4_nonmetallic_mineral_products | 0.00016747 | 0.0014235 | 49 | 6 | 5316.5381 | 2.6775e-07 | 2.6775e-07 | 2.6775e-07 | 2.6638e-07 | 2.6502e-07 | 2.6367e-07 | 2.6232e-07 | 2.6098e-07 | 2.5965e-07 | 2.5832e-07 | 2.57e-07 | 2.5569e-07 | 2.5438e-07 | 2.5308e-07 | 2.5179e-07 | 2.505e-07 | 2.4922e-07 | 2.4795e-07 | 2.4668e-07 | 2.4542e-07 | 2.4417e-07 | 2.4292e-07 | 2.4168e-07 | 2.4044e-07 | 2.3921e-07 | 2.3799e-07 | 2.3678e-07 | 2.3557e-07 | 2.3436e-07 | 2.3316e-07 | 2.3197e-07 | 2.3079e-07 | 2.2961e-07 | 2.2844e-07 | 2.2727e-07 | 2.2611e-07 | 2.2495e-07 | 2.238e-07 | 2.2266e-07 | 2.2152e-07 | 2.2039e-07 | 2.1926e-07 | 2.1814e-07 | 2.1703e-07 | 2.1592e-07 | 2.1482e-07 | 2.1372e-07 | 2.1263e-07 | 2.1154e-07 | 2.1046e-07 | 2.0938e-07 | 2.0831e-07 | 2.0725e-07 | 04_CHL | d_ind_cem_15_5_other_biomass |  |  | 0.00016747 | 0.0014235 | 0.0014453 | 0.0013299 | 0.0013689 | 0.0014104 | 0.0014526 | 0.001493 | 0.0015299 | 0.0015627 | 0.0015919 | 0.0015969 | 0.0015991 | 0.0015993 | 0.001605 | 0.0016088 | 0.0016107 | 0.0016108 | 0.0016093 | 0.0016064 | 0.001602 | 0.0015964 | 0.0015897 | 0.0015819 | 0.0015779 | 0.0015729 | 0.0015668 | 0.0015597 | 0.0015515 | 0.0015433 | 0.0015339 | 0.0015235 | 0.0015121 | 0.0014997 | 0.0014813 | 0.0014628 | 0.0014441 | 0.0014253 | 0.0014062 | 0.001387 | 0.0013675 | 0.001348 | 0.0013282 | 0.0013083 | 0.0012882 | 0.001268 | 0.0012476 | 0.0012271 | 0.0012065 | 0.0011857 | 0.0011647 | 0.0011437 | 0.0011225 | 0.0011011
04_CHL | 16_1_biogas | 16_1_biogas | 14_4_nonmetallic_mineral_products | 0 | 0 | 49 | 6 | 5316.5381 | 0 | 0 | 0 | 0 | 0 | 0 | 0 | 0 | 0 | 0 | 0 | 0 | 0 | 0 | 0 | 0 | 0 | 0 | 0 | 0 | 0 | 0 | 0 | 0 | 0 | 0 | 0 | 0 | 0 | 0 | 0 | 0 | 0 | 0 | 0 | 0 | 0 | 0 | 0 | 0 | 0 | 0 | 0 | 0 | 0 | 0 | 0 | 0 | 0 | 0 | 0 | 0 | 0 | 04_CHL | d_ind_cem_16_1_biogas |  |  | 0 | 0 | 0 | 0 | 0 | 0 | 0 | 0 | 0 | 0 | 0 | 0 | 0 | 0 | 0 | 0 | 0 | 0 | 0 | 0 | 0 | 0 | 0 | 0 | 0 | 0 | 0 | 0 | 0 | 0 | 0 | 0 | 0 | 0 | 0 | 0 | 0 | 0 | 0 | 0 | 0 | 0 | 0 | 0 | 0 | 0 | 0 | 0 | 0 | 0 | 0 | 0 | 0 | 0
04_CHL | 16_2_industrial_waste | 16_2_industrial_waste | 14_4_nonmetallic_mineral_products | 0 | 0 | 49 | 6 | 5316.5381 | 0 | 0 | 0 | 0 | 0 | 0 | 0 | 0 | 0 | 0 | 0 | 0 | 0 | 0 | 0 | 0 | 0 | 0 | 0 | 0 | 0 | 0 | 0 | 0 | 0 | 0 | 0 | 0 | 0 | 0 | 0 | 0 | 0 | 0 | 0 | 0 | 0 | 0 | 0 | 0 | 0 | 0 | 0 | 0 | 0 | 0 | 0 | 0 | 0 | 0 | 0 | 0 | 0 | 04_CHL | d_ind_cem_16_2_industrial_waste |  |  | 0 | 0 | 0 | 0 | 0 | 0 | 0 | 0 | 0 | 0 | 0 | 0 | 0 | 0 | 0 | 0 | 0 | 0 | 0 | 0 | 0 | 0 | 0 | 0 | 0 | 0 | 0 | 0 | 0 | 0 | 0 | 0 | 0 | 0 | 0 | 0 | 0 | 0 | 0 | 0 | 0 | 0 | 0 | 0 | 0 | 0 | 0 | 0 | 0 | 0 | 0 | 0 | 0 | 0
04_CHL | 16_3_municipal_solid_waste_renewable | 16_3_msw_ren | 14_4_nonmetallic_mineral_products | 0 | 0 | 49 | 6 | 5316.5381 | 0 | 0 | 0 | 0 | 0 | 0 | 0 | 0 | 0 | 0 | 0 | 0 | 0 | 0 | 0 | 0 | 0 | 0 | 0 | 0 | 0 | 0 | 0 | 0 | 0 | 0 | 0 | 0 | 0 | 0 | 0 | 0 | 0 | 0 | 0 | 0 | 0 | 0 | 0 | 0 | 0 | 0 | 0 | 0 | 0 | 0 | 0 | 0 | 0 | 0 | 0 | 0 | 0 | 04_CHL | d_ind_cem_16_3_msw_ren |  |  | 0 | 0 | 0 | 0 | 0 | 0 | 0 | 0 | 0 | 0 | 0 | 0 | 0 | 0 | 0 | 0 | 0 | 0 | 0 | 0 | 0 | 0 | 0 | 0 | 0 | 0 | 0 | 0 | 0 | 0 | 0 | 0 | 0 | 0 | 0 | 0 | 0 | 0 | 0 | 0 | 0 | 0 | 0 | 0 | 0 | 0 | 0 | 0 | 0 | 0 | 0 | 0 | 0 | 0
04_CHL | 16_4_municipal_solid_waste_nonrenewable | 16_4_msw_nonr | 14_4_nonmetallic_mineral_products | 0 | 0 | 49 | 6 | 5316.5381 | 0 | 0 | 0 | 0 | 0 | 0 | 0 | 0 | 0 | 0 | 0 | 0 | 0 | 0 | 0 | 0 | 0 | 0 | 0 | 0 | 0 | 0 | 0 | 0 | 0 | 0 | 0 | 0 | 0 | 0 | 0 | 0 | 0 | 0 | 0 | 0 | 0 | 0 | 0 | 0 | 0 | 0 | 0 | 0 | 0 | 0 | 0 | 0 | 0 | 0 | 0 | 0 | 0 | 04_CHL | d_ind_cem_16_4_msw_nonr |  |  | 0 | 0 | 0 | 0 | 0 | 0 | 0 | 0 | 0 | 0 | 0 | 0 | 0 | 0 | 0 | 0 | 0 | 0 | 0 | 0 | 0 | 0 | 0 | 0 | 0 | 0 | 0 | 0 | 0 | 0 | 0 | 0 | 0 | 0 | 0 | 0 | 0 | 0 | 0 | 0 | 0 | 0 | 0 | 0 | 0 | 0 | 0 | 0 | 0 | 0 | 0 | 0 | 0 | 0
04_CHL | 16_5_biogasoline | 16_5_biogasoline | 14_4_nonmetallic_mineral_products | 0 | 0 | 49 | 6 | 5316.5381 | 0 | 0 | 0 | 0 | 0 | 0 | 0 | 0 | 0 | 0 | 0 | 0 | 0 | 0 | 0 | 0 | 0 | 0 | 0 | 0 | 0 | 0 | 0 | 0 | 0 | 0 | 0 | 0 | 0 | 0 | 0 | 0 | 0 | 0 | 0 | 0 | 0 | 0 | 0 | 0 | 0 | 0 | 0 | 0 | 0 | 0 | 0 | 0 | 0 | 0 | 0 | 0 | 0 | 04_CHL | d_ind_cem_16_5_biogasoline |  |  | 0 | 0 | 0 | 0 | 0 | 0 | 0 | 0 | 0 | 0 | 0 | 0 | 0 | 0 | 0 | 0 | 0 | 0 | 0 | 0 | 0 | 0 | 0 | 0 | 0 | 0 | 0 | 0 | 0 | 0 | 0 | 0 | 0 | 0 | 0 | 0 | 0 | 0 | 0 | 0 | 0 | 0 | 0 | 0 | 0 | 0 | 0 | 0 | 0 | 0 | 0 | 0 | 0 | 0
04_CHL | 16_6_biodiesel | 16_6_biodiesel | 14_4_nonmetallic_mineral_products | 0 | 0 | 49 | 6 | 5316.5381 | 0 | 0 | 0 | 0 | 0 | 0 | 0 | 0 | 0 | 0 | 0 | 0 | 0 | 0 | 0 | 0 | 0 | 0 | 0 | 0 | 0 | 0 | 0 | 0 | 0 | 0 | 0 | 0 | 0 | 0 | 0 | 0 | 0 | 0 | 0 | 0 | 0 | 0 | 0 | 0 | 0 | 0 | 0 | 0 | 0 | 0 | 0 | 0 | 0 | 0 | 0 | 0 | 0 | 04_CHL | d_ind_cem_16_6_biodiesel |  |  | 0 | 0 | 0 | 0 | 0 | 0 | 0 | 0 | 0 | 0 | 0 | 0 | 0 | 0 | 0 | 0 | 0 | 0 | 0 | 0 | 0 | 0 | 0 | 0 | 0 | 0 | 0 | 0 | 0 | 0 | 0 | 0 | 0 | 0 | 0 | 0 | 0 | 0 | 0 | 0 | 0 | 0 | 0 | 0 | 0 | 0 | 0 | 0 | 0 | 0 | 0 | 0 | 0 | 0
04_CHL | 16_8_other_liquid_biofuels | 16_8_oth_liquid_biofuel | 14_4_nonmetallic_mineral_products | 0 | 0 | 49 | 6 | 5316.5381 | 0 | 0 | 0 | 0 | 0 | 0 | 0 | 0 | 0 | 0 | 0 | 0 | 0 | 0 | 0 | 0 | 0 | 0 | 0 | 0 | 0 | 0 | 0 | 0 | 0 | 0 | 0 | 0 | 0 | 0 | 0 | 0 | 0 | 0 | 0 | 0 | 0 | 0 | 0 | 0 | 0 | 0 | 0 | 0 | 0 | 0 | 0 | 0 | 0 | 0 | 0 | 0 | 0 | 04_CHL | d_ind_cem_16_8_oth_liquid_biofuel |  |  | 0 | 0 | 0 | 0 | 0 | 0 | 0 | 0 | 0 | 0 | 0 | 0 | 0 | 0 | 0 | 0 | 0 | 0 | 0 | 0 | 0 | 0 | 0 | 0 | 0 | 0 | 0 | 0 | 0 | 0 | 0 | 0 | 0 | 0 | 0 | 0 | 0 | 0 | 0 | 0 | 0 | 0 | 0 | 0 | 0 | 0 | 0 | 0 | 0 | 0 | 0 | 0 | 0 | 0
04_CHL | 17_electricity | 17_electricity | 14_4_nonmetallic_mineral_products | 1.7433 | 1.9054 | 49 | 6 | 5316.5381 | 0.00035839 | 0.00035839 | 0.00035839 | 0.00035655 | 0.00035473 | 0.00035292 | 0.00035112 | 0.00034932 | 0.00034754 | 0.00034576 | 0.00034399 | 0.00034224 | 0.00034049 | 0.00033875 | 0.00033702 | 0.0003353 | 0.00033358 | 0.00033188 | 0.00033018 | 0.00032849 | 0.00032682 | 0.00032515 | 0.00032349 | 0.00032183 | 0.00032019 | 0.00031855 | 0.00031692 | 0.0003153 | 0.00031369 | 0.00031209 | 0.0003105 | 0.00030891 | 0.00030733 | 0.00030576 | 0.0003042 | 0.00030264 | 0.0003011 | 0.00029956 | 0.00029803 | 0.00029651 | 0.00029499 | 0.00029348 | 0.00029198 | 0.00029049 | 0.00028901 | 0.00028753 | 0.00028606 | 0.0002846 | 0.00028314 | 0.0002817 | 0.00028026 | 0.00027883 | 0.0002774 | 04_CHL | d_ind_cem_17_electricity |  |  | 1.7433 | 1.9054 | 1.9346 | 1.7801 | 1.8323 | 1.8878 | 1.9442 | 1.9984 | 2.0477 | 2.0917 | 2.1308 | 2.1375 | 2.1405 | 2.1406 | 2.1483 | 2.1533 | 2.1559 | 2.1561 | 2.1541 | 2.1501 | 2.1443 | 2.1368 | 2.1278 | 2.1174 | 2.1121 | 2.1053 | 2.0972 | 2.0877 | 2.0767 | 2.0657 | 2.0532 | 2.0393 | 2.024 | 2.0073 | 1.9828 | 1.958 | 1.933 | 1.9077 | 1.8822 | 1.8564 | 1.8305 | 1.8042 | 1.7778 | 1.7512 | 1.7243 | 1.6972 | 1.67 | 1.6425 | 1.6148 | 1.587 | 1.559 | 1.5308 | 1.5024 | 1.4739
04_CHL | 18_heat | 18_heat | 14_4_nonmetallic_mineral_products | 0 | 0 | 49 | 6 | 5316.5381 | 0 | 0 | 0 | 0 | 0 | 0 | 0 | 0 | 0 | 0 | 0 | 0 | 0 | 0 | 0 | 0 | 0 | 0 | 0 | 0 | 0 | 0 | 0 | 0 | 0 | 0 | 0 | 0 | 0 | 0 | 0 | 0 | 0 | 0 | 0 | 0 | 0 | 0 | 0 | 0 | 0 | 0 | 0 | 0 | 0 | 0 | 0 | 0 | 0 | 0 | 0 | 0 | 0 | 04_CHL | d_ind_cem_18_heat |  |  | 0 | 0 | 0 | 0 | 0 | 0 | 0 | 0 | 0 | 0 | 0 | 0 | 0 | 0 | 0 | 0 | 0 | 0 | 0 | 0 | 0 | 0 | 0 | 0 | 0 | 0 | 0 | 0 | 0 | 0 | 0 | 0 | 0 | 0 | 0 | 0 | 0 | 0 | 0 | 0 | 0 | 0 | 0 | 0 | 0 | 0 | 0 | 0 | 0 | 0 | 0 | 0 | 0 | 0
04_CHL | TOTAL | PJ/mt | 14_4_nonmetallic_mineral_products | 11.4132 | 11.3299 |  |  |  | 2.1311 | 2.1311 | 2.1311 | 2.1202 | 2.1094 | 2.0986 | 2.0879 | 2.0772 | 2.0666 | 2.056 | 2.0455 | 2.0351 | 2.0247 | 2.0143 | 2.004 | 1.9938 | 1.9836 | 1.9735 | 1.9634 | 1.9533 | 1.9434 | 1.9334 | 1.9235 | 1.9137 | 1.9039 | 1.8942 | 1.8845 | 1.8749 | 1.8653 | 1.8558 | 1.8463 | 1.8369 | 1.8275 | 1.8181 | 1.8089 | 1.7996 | 1.7904 | 1.7813 | 1.7722 | 1.7631 | 1.7541 | 1.7451 | 1.7362 | 1.7274 | 1.7185 | 1.7097 | 1.701 | 1.6923 | 1.6837 | 1.6751 | 1.6665 | 1.658 | 1.6495
no CCS | bar: Energy use 2017 to Energy use 2070
[65 empty] | CCS | 0 | 0 | 0 | 0 | 0 | 0 | 0 | 0 | 0 | 0 | 0 | 0 | 0 | 0 | 0 | 0 | 0 | 0 | 0 | 0 | 0 | 0 | 0 | 0 | 0 | 0 | 0 | 0 | 0 | 0 | 0 | 0 | 0 | 0 | 0 | 0 | 0 | 0 | 0 | 0 | 0 | 0 | 0 | 0 | 0 | 0 | 0 | 0 | 0 | 0 | 0 | 0 | 0 | 0
PASTE into OSeMOSYS input sheet
Splitting non-metallic mineral products into CCS and non CCS | [61 empty] | OSeMOSYS labels |  | Intentionally blank |  | Energy use 2017: Energy use
economy | fuel_code | short_fuel_code | item_code_new | 2017 energy | 2018 energy | [56 empty] | REGION | FUEL |  |  | 2017 | 2018 | 2019 | 2020 | 2021 | 2022 | 2023 | 2024 | 2025 | 2026 | 2027 | 2028 | 2029 | 2030 | 2031 | 2032 | 2033 | 2034 | 2035 | 2036 | 2037 | 2038 | 2039 | 2040 | 2041 | 2042 | 2043 | 2044 | 2045 | 2046 | 2047 | 2048 | 2049 | 2050 | 2051 | 2052 | 2053 | 2054 | 2055 | 2056 | 2057 | 2058 | 2059 | 2060 | 2061 | 2062 | 2063 | 2064 | 2065 | 2066 | 2067 | 2068 | 2069 | 2070
04_CHL | 1_x_coal_thermal | 1_x_coal_thermal | 14_4_cement_noccs | 0.1915 | 0.23107 | [56 empty] | 04_CHL | d_ind_cem_1_x_coal_thermal |  |  | 0.1915 | 0.23107 | 0.23461 | 0.21588 | 0.22221 | 0.22894 | 0.23578 | 0.24235 | 0.24834 | 0.25366 | 0.25841 | 0.25922 | 0.25958 | 0.2596 | 0.26053 | 0.26114 | 0.26145 | 0.26147 | 0.26123 | 0.26075 | 0.26005 | 0.25914 | 0.25805 | 0.25678 | 0.25613 | 0.25532 | 0.25433 | 0.25318 | 0.25185 | 0.25051 | 0.249 | 0.24731 | 0.24545 | 0.24343 | 0.24046 | 0.23745 | 0.23442 | 0.23135 | 0.22826 | 0.22514 | 0.22198 | 0.2188 | 0.2156 | 0.21237 | 0.20911 | 0.20583 | 0.20252 | 0.19919 | 0.19584 | 0.19246 | 0.18906 | 0.18564 | 0.1822 | 0.17874
04_CHL | 1_1_coking_coal | 1_1_coking_coal | 14_4_cement_noccs | 0 | 0 | [56 empty] | 04_CHL | d_ind_cem_1_1_coking_coal |  |  | 0 | 0 | 0 | 0 | 0 | 0 | 0 | 0 | 0 | 0 | 0 | 0 | 0 | 0 | 0 | 0 | 0 | 0 | 0 | 0 | 0 | 0 | 0 | 0 | 0 | 0 | 0 | 0 | 0 | 0 | 0 | 0 | 0 | 0 | 0 | 0 | 0 | 0 | 0 | 0 | 0 | 0 | 0 | 0 | 0 | 0 | 0 | 0 | 0 | 0 | 0 | 0 | 0 | 0
04_CHL | 1_5_lignite | 1_5_lignite | 14_4_cement_noccs | 0 | 0 | [56 empty] | 04_CHL | d_ind_cem_1_5_lignite |  |  | 0 | 0 | 0 | 0 | 0 | 0 | 0 | 0 | 0 | 0 | 0 | 0 | 0 | 0 | 0 | 0 | 0 | 0 | 0 | 0 | 0 | 0 | 0 | 0 | 0 | 0 | 0 | 0 | 0 | 0 | 0 | 0 | 0 | 0 | 0 | 0 | 0 | 0 | 0 | 0 | 0 | 0 | 0 | 0 | 0 | 0 | 0 | 0 | 0 | 0 | 0 | 0 | 0 | 0
04_CHL | 2_coal_products | 2_coal_products | 14_4_cement_noccs | 0 | 0 | [56 empty] | 04_CHL | d_ind_cem_2_coal_products |  |  | 0 | 0 | 0 | 0 | 0 | 0 | 0 | 0 | 0 | 0 | 0 | 0 | 0 | 0 | 0 | 0 | 0 | 0 | 0 | 0 | 0 | 0 | 0 | 0 | 0 | 0 | 0 | 0 | 0 | 0 | 0 | 0 | 0 | 0 | 0 | 0 | 0 | 0 | 0 | 0 | 0 | 0 | 0 | 0 | 0 | 0 | 0 | 0 | 0 | 0 | 0 | 0 | 0 | 0
04_CHL | 6_1_crude_oil | 6_1_crude_oil | 14_4_cement_noccs | 0 | 0 | [56 empty] | 04_CHL | d_ind_cem_6_1_crude_oil |  |  | 0 | 0 | 0 | 0 | 0 | 0 | 0 | 0 | 0 | 0 | 0 | 0 | 0 | 0 | 0 | 0 | 0 | 0 | 0 | 0 | 0 | 0 | 0 | 0 | 0 | 0 | 0 | 0 | 0 | 0 | 0 | 0 | 0 | 0 | 0 | 0 | 0 | 0 | 0 | 0 | 0 | 0 | 0 | 0 | 0 | 0 | 0 | 0 | 0 | 0 | 0 | 0 | 0 | 0
04_CHL | 6_x_ngls | 6_x_ngls | 14_4_cement_noccs | 0 | 0 | [56 empty] | 04_CHL | d_ind_cem_6_x_ngls |  |  | 0 | 0 | 0 | 0 | 0 | 0 | 0 | 0 | 0 | 0 | 0 | 0 | 0 | 0 | 0 | 0 | 0 | 0 | 0 | 0 | 0 | 0 | 0 | 0 | 0 | 0 | 0 | 0 | 0 | 0 | 0 | 0 | 0 | 0 | 0 | 0 | 0 | 0 | 0 | 0 | 0 | 0 | 0 | 0 | 0 | 0 | 0 | 0 | 0 | 0 | 0 | 0 | 0 | 0
04_CHL | 7_1_motor_gasoline | 7_1_mo_gasoline | 14_4_cement_noccs | 0 | 0 | [56 empty] | 04_CHL | d_ind_cem_7_1_mo_gasoline |  |  | 0 | 0 | 0 | 0 | 0 | 0 | 0 | 0 | 0 | 0 | 0 | 0 | 0 | 0 | 0 | 0 | 0 | 0 | 0 | 0 | 0 | 0 | 0 | 0 | 0 | 0 | 0 | 0 | 0 | 0 | 0 | 0 | 0 | 0 | 0 | 0 | 0 | 0 | 0 | 0 | 0 | 0 | 0 | 0 | 0 | 0 | 0 | 0 | 0 | 0 | 0 | 0 | 0 | 0
04_CHL | 7_2_aviation_gasoline | 7_2_avi_gasoline | 14_4_cement_noccs | 0 | 0 | [56 empty] | 04_CHL | d_ind_cem_7_2_avi_gasoline |  |  | 0 | 0 | 0 | 0 | 0 | 0 | 0 | 0 | 0 | 0 | 0 | 0 | 0 | 0 | 0 | 0 | 0 | 0 | 0 | 0 | 0 | 0 | 0 | 0 | 0 | 0 | 0 | 0 | 0 | 0 | 0 | 0 | 0 | 0 | 0 | 0 | 0 | 0 | 0 | 0 | 0 | 0 | 0 | 0 | 0 | 0 | 0 | 0 | 0 | 0 | 0 | 0 | 0 | 0
04_CHL | 7_3_naphtha | 7_3_naphtha | 14_4_cement_noccs | 0 | 0 | [56 empty] | 04_CHL | d_ind_cem_7_3_naphtha |  |  | 0 | 0 | 0 | 0 | 0 | 0 | 0 | 0 | 0 | 0 | 0 | 0 | 0 | 0 | 0 | 0 | 0 | 0 | 0 | 0 | 0 | 0 | 0 | 0 | 0 | 0 | 0 | 0 | 0 | 0 | 0 | 0 | 0 | 0 | 0 | 0 | 0 | 0 | 0 | 0 | 0 | 0 | 0 | 0 | 0 | 0 | 0 | 0 | 0 | 0 | 0 | 0 | 0 | 0
04_CHL | 7_x_jet_fuel | 7_x_jet_fuel | 14_4_cement_noccs | 0 | 0 | [56 empty] | 04_CHL | d_ind_cem_7_x_jet_fuel |  |  | 0 | 0 | 0 | 0 | 0 | 0 | 0 | 0 | 0 | 0 | 0 | 0 | 0 | 0 | 0 | 0 | 0 | 0 | 0 | 0 | 0 | 0 | 0 | 0 | 0 | 0 | 0 | 0 | 0 | 0 | 0 | 0 | 0 | 0 | 0 | 0 | 0 | 0 | 0 | 0 | 0 | 0 | 0 | 0 | 0 | 0 | 0 | 0 | 0 | 0 | 0 | 0 | 0 | 0
04_CHL | 7_6_kerosene | 7_6_kerosene | 14_4_cement_noccs | 0.0032238 | 0 | [56 empty] | 04_CHL | d_ind_cem_7_6_kerosene |  |  | 0.0032238 | 0 | 0 | 0 | 0 | 0 | 0 | 0 | 0 | 0 | 0 | 0 | 0 | 0 | 0 | 0 | 0 | 0 | 0 | 0 | 0 | 0 | 0 | 0 | 0 | 0 | 0 | 0 | 0 | 0 | 0 | 0 | 0 | 0 | 0 | 0 | 0 | 0 | 0 | 0 | 0 | 0 | 0 | 0 | 0 | 0 | 0 | 0 | 0 | 0 | 0 | 0 | 0 | 0
04_CHL | 7_7_gas_diesel_oil | 7_7_gas_diesel_oil | 14_4_cement_noccs | 0.13829 | 0.010216 | [56 empty] | 04_CHL | d_ind_cem_7_7_gas_diesel_oil |  |  | 0.13829 | 0.010216 | 0.010372 | 0.0095442 | 0.0098242 | 0.010122 | 0.010424 | 0.010715 | 0.010979 | 0.011215 | 0.011424 | 0.01146 | 0.011476 | 0.011477 | 0.011518 | 0.011545 | 0.011559 | 0.01156 | 0.011549 | 0.011528 | 0.011497 | 0.011457 | 0.011409 | 0.011352 | 0.011324 | 0.011288 | 0.011244 | 0.011193 | 0.011135 | 0.011075 | 0.011008 | 0.010934 | 0.010852 | 0.010762 | 0.010631 | 0.010498 | 0.010364 | 0.010228 | 0.010092 | 0.0099534 | 0.0098141 | 0.0096736 | 0.0095318 | 0.009389 | 0.0092449 | 0.0090998 | 0.0089536 | 0.0088064 | 0.0086581 | 0.0085088 | 0.0083586 | 0.0082074 | 0.0080553 | 0.0079023
04_CHL | 7_8_fuel_oil | 7_8_fuel_oil | 14_4_cement_noccs | 0.055182 | 0.054931 | [56 empty] | 04_CHL | d_ind_cem_7_8_fuel_oil |  |  | 0.055182 | 0.054931 | 0.055773 | 0.05132 | 0.052825 | 0.054425 | 0.056051 | 0.057613 | 0.059035 | 0.060302 | 0.06143 | 0.061622 | 0.061708 | 0.061713 | 0.061935 | 0.06208 | 0.062153 | 0.062158 | 0.062101 | 0.061987 | 0.061819 | 0.061604 | 0.061344 | 0.061042 | 0.060889 | 0.060696 | 0.060461 | 0.060187 | 0.059871 | 0.059552 | 0.059192 | 0.058791 | 0.05835 | 0.057869 | 0.057162 | 0.056448 | 0.055727 | 0.054998 | 0.054263 | 0.05352 | 0.052771 | 0.052015 | 0.051253 | 0.050485 | 0.049711 | 0.04893 | 0.048144 | 0.047352 | 0.046555 | 0.045752 | 0.044945 | 0.044132 | 0.043314 | 0.042491
04_CHL | 7_9_lpg | 7_9_lpg | 14_4_cement_noccs | 0.066486 | 0.053089 | [56 empty] | 04_CHL | d_ind_cem_7_9_lpg |  |  | 0.066486 | 0.053089 | 0.053903 | 0.049599 | 0.051054 | 0.052599 | 0.054172 | 0.055681 | 0.057056 | 0.058279 | 0.05937 | 0.059555 | 0.059639 | 0.059643 | 0.059858 | 0.059998 | 0.060069 | 0.060074 | 0.060019 | 0.059908 | 0.059746 | 0.059538 | 0.059287 | 0.058995 | 0.058847 | 0.05866 | 0.058433 | 0.058168 | 0.057863 | 0.057555 | 0.057207 | 0.056819 | 0.056393 | 0.055928 | 0.055245 | 0.054555 | 0.053858 | 0.053154 | 0.052443 | 0.051725 | 0.051001 | 0.050271 | 0.049534 | 0.048792 | 0.048043 | 0.047289 | 0.046529 | 0.045764 | 0.044994 | 0.044218 | 0.043437 | 0.042652 | 0.041861 | 0.041066
04_CHL | 7_10_refinery_gas_not_liquefied | 7_10_refi_gas_notliq | 14_4_cement_noccs | 0 | 0 | [56 empty] | 04_CHL | d_ind_cem_7_10_refi_gas_notliq |  |  | 0 | 0 | 0 | 0 | 0 | 0 | 0 | 0 | 0 | 0 | 0 | 0 | 0 | 0 | 0 | 0 | 0 | 0 | 0 | 0 | 0 | 0 | 0 | 0 | 0 | 0 | 0 | 0 | 0 | 0 | 0 | 0 | 0 | 0 | 0 | 0 | 0 | 0 | 0 | 0 | 0 | 0 | 0 | 0 | 0 | 0 | 0 | 0 | 0 | 0 | 0 | 0 | 0 | 0
04_CHL | 7_11_ethane | 7_11_ethane | 14_4_cement_noccs | 0 | 0 | [56 empty] | 04_CHL | d_ind_cem_7_11_ethane |  |  | 0 | 0 | 0 | 0 | 0 | 0 | 0 | 0 | 0 | 0 | 0 | 0 | 0 | 0 | 0 | 0 | 0 | 0 | 0 | 0 | 0 | 0 | 0 | 0 | 0 | 0 | 0 | 0 | 0 | 0 | 0 | 0 | 0 | 0 | 0 | 0 | 0 | 0 | 0 | 0 | 0 | 0 | 0 | 0 | 0 | 0 | 0 | 0 | 0 | 0 | 0 | 0 | 0 | 0
04_CHL | 7_x_other_petroleum_products | 7_x_other_petrol_prod | 14_4_cement_noccs | 8.7981 | 8.6815 | [56 empty] | 04_CHL | d_ind_cem_7_x_other_petrol_prod |  |  | 8.7981 | 8.6815 | 8.8147 | 8.1108 | 8.3488 | 8.6015 | 8.8586 | 9.1054 | 9.3302 | 9.5304 | 9.7086 | 9.739 | 9.7527 | 9.7534 | 9.7885 | 9.8114 | 9.823 | 9.8238 | 9.8148 | 9.7967 | 9.7702 | 9.7361 | 9.6951 | 9.6474 | 9.6233 | 9.5926 | 9.5556 | 9.5122 | 9.4623 | 9.4119 | 9.355 | 9.2916 | 9.2219 | 9.1459 | 9.0342 | 8.9214 | 8.8073 | 8.6922 | 8.5759 | 8.4586 | 8.3402 | 8.2207 | 8.1003 | 7.9789 | 7.8565 | 7.7332 | 7.6089 | 7.4838 | 7.3578 | 7.2309 | 7.1033 | 6.9748 | 6.8455 | 6.7155
04_CHL | 8_1_natural_gas | 8_1_natural_gas | 14_4_cement_noccs | 0.41684 | 0.3923 | [56 empty] | 04_CHL | d_ind_cem_8_1_natural_gas |  |  | 0.41684 | 0.3923 | 0.39832 | 0.36651 | 0.37727 | 0.38869 | 0.40031 | 0.41146 | 0.42162 | 0.43066 | 0.43872 | 0.44009 | 0.44071 | 0.44074 | 0.44233 | 0.44336 | 0.44388 | 0.44392 | 0.44351 | 0.44269 | 0.4415 | 0.43996 | 0.43811 | 0.43595 | 0.43486 | 0.43347 | 0.4318 | 0.42984 | 0.42759 | 0.42531 | 0.42274 | 0.41987 | 0.41672 | 0.41329 | 0.40824 | 0.40314 | 0.39799 | 0.39278 | 0.38753 | 0.38223 | 0.37688 | 0.37148 | 0.36604 | 0.36055 | 0.35502 | 0.34945 | 0.34383 | 0.33818 | 0.33249 | 0.32675 | 0.32098 | 0.31518 | 0.30934 | 0.30346
04_CHL | 15_1_fuelwood_and_woodwaste | 15_1_fwood_wwaste | 14_4_cement_noccs | 0 | 0 | [56 empty] | 04_CHL | d_ind_cem_15_1_fwood_wwaste |  |  | 0 | 0 | 0 | 0 | 0 | 0 | 0 | 0 | 0 | 0 | 0 | 0 | 0 | 0 | 0 | 0 | 0 | 0 | 0 | 0 | 0 | 0 | 0 | 0 | 0 | 0 | 0 | 0 | 0 | 0 | 0 | 0 | 0 | 0 | 0 | 0 | 0 | 0 | 0 | 0 | 0 | 0 | 0 | 0 | 0 | 0 | 0 | 0 | 0 | 0 | 0 | 0 | 0 | 0
04_CHL | 15_2_bagasse | 15_2_bagasse | 14_4_cement_noccs | 0 | 0 | [56 empty] | 04_CHL | d_ind_cem_15_2_bagasse |  |  | 0 | 0 | 0 | 0 | 0 | 0 | 0 | 0 | 0 | 0 | 0 | 0 | 0 | 0 | 0 | 0 | 0 | 0 | 0 | 0 | 0 | 0 | 0 | 0 | 0 | 0 | 0 | 0 | 0 | 0 | 0 | 0 | 0 | 0 | 0 | 0 | 0 | 0 | 0 | 0 | 0 | 0 | 0 | 0 | 0 | 0 | 0 | 0 | 0 | 0 | 0 | 0 | 0 | 0
04_CHL | 15_3_charcoal | 15_3_charcoal | 14_4_cement_noccs | 0 | 0 | [56 empty] | 04_CHL | d_ind_cem_15_3_charcoal |  |  | 0 | 0 | 0 | 0 | 0 | 0 | 0 | 0 | 0 | 0 | 0 | 0 | 0 | 0 | 0 | 0 | 0 | 0 | 0 | 0 | 0 | 0 | 0 | 0 | 0 | 0 | 0 | 0 | 0 | 0 | 0 | 0 | 0 | 0 | 0 | 0 | 0 | 0 | 0 | 0 | 0 | 0 | 0 | 0 | 0 | 0 | 0 | 0 | 0 | 0 | 0 | 0 | 0 | 0
04_CHL | 15_4_black_liquor | 15_4_black_liquor | 14_4_cement_noccs | 0 | 0 | [56 empty] | 04_CHL | d_ind_cem_15_4_black_liquor |  |  | 0 | 0 | 0 | 0 | 0 | 0 | 0 | 0 | 0 | 0 | 0 | 0 | 0 | 0 | 0 | 0 | 0 | 0 | 0 | 0 | 0 | 0 | 0 | 0 | 0 | 0 | 0 | 0 | 0 | 0 | 0 | 0 | 0 | 0 | 0 | 0 | 0 | 0 | 0 | 0 | 0 | 0 | 0 | 0 | 0 | 0 | 0 | 0 | 0 | 0 | 0 | 0 | 0 | 0
04_CHL | 15_5_other_biomass | 15_5_other_biomass | 14_4_cement_noccs | 0.00016747 | 0.0014235 | [56 empty] | 04_CHL | d_ind_cem_15_5_other_biomass |  |  | 0.00016747 | 0.0014235 | 0.0014453 | 0.0013299 | 0.0013689 | 0.0014104 | 0.0014526 | 0.001493 | 0.0015299 | 0.0015627 | 0.0015919 | 0.0015969 | 0.0015991 | 0.0015993 | 0.001605 | 0.0016088 | 0.0016107 | 0.0016108 | 0.0016093 | 0.0016064 | 0.001602 | 0.0015964 | 0.0015897 | 0.0015819 | 0.0015779 | 0.0015729 | 0.0015668 | 0.0015597 | 0.0015515 | 0.0015433 | 0.0015339 | 0.0015235 | 0.0015121 | 0.0014997 | 0.0014813 | 0.0014628 | 0.0014441 | 0.0014253 | 0.0014062 | 0.001387 | 0.0013675 | 0.001348 | 0.0013282 | 0.0013083 | 0.0012882 | 0.001268 | 0.0012476 | 0.0012271 | 0.0012065 | 0.0011857 | 0.0011647 | 0.0011437 | 0.0011225 | 0.0011011
04_CHL | 16_1_biogas | 16_1_biogas | 14_4_cement_noccs | 0 | 0 | [56 empty] | 04_CHL | d_ind_cem_16_1_biogas |  |  | 0 | 0 | 0 | 0 | 0 | 0 | 0 | 0 | 0 | 0 | 0 | 0 | 0 | 0 | 0 | 0 | 0 | 0 | 0 | 0 | 0 | 0 | 0 | 0 | 0 | 0 | 0 | 0 | 0 | 0 | 0 | 0 | 0 | 0 | 0 | 0 | 0 | 0 | 0 | 0 | 0 | 0 | 0 | 0 | 0 | 0 | 0 | 0 | 0 | 0 | 0 | 0 | 0 | 0
04_CHL | 16_2_industrial_waste | 16_2_industrial_waste | 14_4_cement_noccs | 0 | 0 | [56 empty] | 04_CHL | d_ind_cem_16_2_industrial_waste |  |  | 0 | 0 | 0 | 0 | 0 | 0 | 0 | 0 | 0 | 0 | 0 | 0 | 0 | 0 | 0 | 0 | 0 | 0 | 0 | 0 | 0 | 0 | 0 | 0 | 0 | 0 | 0 | 0 | 0 | 0 | 0 | 0 | 0 | 0 | 0 | 0 | 0 | 0 | 0 | 0 | 0 | 0 | 0 | 0 | 0 | 0 | 0 | 0 | 0 | 0 | 0 | 0 | 0 | 0
04_CHL | 16_3_municipal_solid_waste_renewable | 16_3_msw_ren | 14_4_cement_noccs | 0 | 0 | [56 empty] | 04_CHL | d_ind_cem_16_3_msw_ren |  |  | 0 | 0 | 0 | 0 | 0 | 0 | 0 | 0 | 0 | 0 | 0 | 0 | 0 | 0 | 0 | 0 | 0 | 0 | 0 | 0 | 0 | 0 | 0 | 0 | 0 | 0 | 0 | 0 | 0 | 0 | 0 | 0 | 0 | 0 | 0 | 0 | 0 | 0 | 0 | 0 | 0 | 0 | 0 | 0 | 0 | 0 | 0 | 0 | 0 | 0 | 0 | 0 | 0 | 0
04_CHL | 16_4_municipal_solid_waste_nonrenewable | 16_4_msw_nonr | 14_4_cement_noccs | 0 | 0 | [56 empty] | 04_CHL | d_ind_cem_16_4_msw_nonr |  |  | 0 | 0 | 0 | 0 | 0 | 0 | 0 | 0 | 0 | 0 | 0 | 0 | 0 | 0 | 0 | 0 | 0 | 0 | 0 | 0 | 0 | 0 | 0 | 0 | 0 | 0 | 0 | 0 | 0 | 0 | 0 | 0 | 0 | 0 | 0 | 0 | 0 | 0 | 0 | 0 | 0 | 0 | 0 | 0 | 0 | 0 | 0 | 0 | 0 | 0 | 0 | 0 | 0 | 0
04_CHL | 16_5_biogasoline | 16_5_biogasoline | 14_4_cement_noccs | 0 | 0 | [56 empty] | 04_CHL | d_ind_cem_16_5_biogasoline |  |  | 0 | 0 | 0 | 0 | 0 | 0 | 0 | 0 | 0 | 0 | 0 | 0 | 0 | 0 | 0 | 0 | 0 | 0 | 0 | 0 | 0 | 0 | 0 | 0 | 0 | 0 | 0 | 0 | 0 | 0 | 0 | 0 | 0 | 0 | 0 | 0 | 0 | 0 | 0 | 0 | 0 | 0 | 0 | 0 | 0 | 0 | 0 | 0 | 0 | 0 | 0 | 0 | 0 | 0
04_CHL | 16_6_biodiesel | 16_6_biodiesel | 14_4_cement_noccs | 0 | 0 | [56 empty] | 04_CHL | d_ind_cem_16_6_biodiesel |  |  | 0 | 0 | 0 | 0 | 0 | 0 | 0 | 0 | 0 | 0 | 0 | 0 | 0 | 0 | 0 | 0 | 0 | 0 | 0 | 0 | 0 | 0 | 0 | 0 | 0 | 0 | 0 | 0 | 0 | 0 | 0 | 0 | 0 | 0 | 0 | 0 | 0 | 0 | 0 | 0 | 0 | 0 | 0 | 0 | 0 | 0 | 0 | 0 | 0 | 0 | 0 | 0 | 0 | 0
04_CHL | 16_8_other_liquid_biofuels | 16_8_oth_liquid_biofuel | 14_4_cement_noccs | 0 | 0 | [56 empty] | 04_CHL | d_ind_cem_16_8_oth_liquid_biofuel |  |  | 0 | 0 | 0 | 0 | 0 | 0 | 0 | 0 | 0 | 0 | 0 | 0 | 0 | 0 | 0 | 0 | 0 | 0 | 0 | 0 | 0 | 0 | 0 | 0 | 0 | 0 | 0 | 0 | 0 | 0 | 0 | 0 | 0 | 0 | 0 | 0 | 0 | 0 | 0 | 0 | 0 | 0 | 0 | 0 | 0 | 0 | 0 | 0 | 0 | 0 | 0 | 0 | 0 | 0
04_CHL | 17_electricity | 17_electricity | 14_4_cement_noccs | 1.7433 | 1.9054 | [56 empty] | 04_CHL | d_ind_cem_17_electricity |  |  | 1.7433 | 1.9054 | 1.9346 | 1.7801 | 1.8323 | 1.8878 | 1.9442 | 1.9984 | 2.0477 | 2.0917 | 2.1308 | 2.1375 | 2.1405 | 2.1406 | 2.1483 | 2.1533 | 2.1559 | 2.1561 | 2.1541 | 2.1501 | 2.1443 | 2.1368 | 2.1278 | 2.1174 | 2.1121 | 2.1053 | 2.0972 | 2.0877 | 2.0767 | 2.0657 | 2.0532 | 2.0393 | 2.024 | 2.0073 | 1.9828 | 1.958 | 1.933 | 1.9077 | 1.8822 | 1.8564 | 1.8305 | 1.8042 | 1.7778 | 1.7512 | 1.7243 | 1.6972 | 1.67 | 1.6425 | 1.6148 | 1.587 | 1.559 | 1.5308 | 1.5024 | 1.4739
04_CHL | 18_heat | 18_heat | 14_4_cement_noccs | 0 | 0 | [56 empty] | 04_CHL | d_ind_cem_18_heat |  |  | 0 | 0 | 0 | 0 | 0 | 0 | 0 | 0 | 0 | 0 | 0 | 0 | 0 | 0 | 0 | 0 | 0 | 0 | 0 | 0 | 0 | 0 | 0 | 0 | 0 | 0 | 0 | 0 | 0 | 0 | 0 | 0 | 0 | 0 | 0 | 0 | 0 | 0 | 0 | 0 | 0 | 0 | 0 | 0 | 0 | 0 | 0 | 0 | 0 | 0 | 0 | 0 | 0 | 0
04_CHL | 1_x_coal_thermal | 1_x_coal_thermal | 14_4_cement_ccs | 0 | 0 | [56 empty] | 04_CHL | d_ind_cem_ccs_1_x_coal_thermal |  |  | 0 | 0 | 0 | 0 | 0 | 0 | 0 | 0 | 0 | 0 | 0 | 0 | 0 | 0 | 0 | 0 | 0 | 0 | 0 | 0 | 0 | 0 | 0 | 0 | 0 | 0 | 0 | 0 | 0 | 0 | 0 | 0 | 0 | 0 | 0 | 0 | 0 | 0 | 0 | 0 | 0 | 0 | 0 | 0 | 0 | 0 | 0 | 0 | 0 | 0 | 0 | 0 | 0 | 0
04_CHL | 1_1_coking_coal | 1_1_coking_coal | 14_4_cement_ccs | 0 | 0 | [56 empty] | 04_CHL | d_ind_cem_ccs_1_1_coking_coal |  |  | 0 | 0 | 0 | 0 | 0 | 0 | 0 | 0 | 0 | 0 | 0 | 0 | 0 | 0 | 0 | 0 | 0 | 0 | 0 | 0 | 0 | 0 | 0 | 0 | 0 | 0 | 0 | 0 | 0 | 0 | 0 | 0 | 0 | 0 | 0 | 0 | 0 | 0 | 0 | 0 | 0 | 0 | 0 | 0 | 0 | 0 | 0 | 0 | 0 | 0 | 0 | 0 | 0 | 0
04_CHL | 1_5_lignite | 1_5_lignite | 14_4_cement_ccs | 0 | 0 | [56 empty] | 04_CHL | d_ind_cem_ccs_1_5_lignite |  |  | 0 | 0 | 0 | 0 | 0 | 0 | 0 | 0 | 0 | 0 | 0 | 0 | 0 | 0 | 0 | 0 | 0 | 0 | 0 | 0 | 0 | 0 | 0 | 0 | 0 | 0 | 0 | 0 | 0 | 0 | 0 | 0 | 0 | 0 | 0 | 0 | 0 | 0 | 0 | 0 | 0 | 0 | 0 | 0 | 0 | 0 | 0 | 0 | 0 | 0 | 0 | 0 | 0 | 0
04_CHL | 2_coal_products | 2_coal_products | 14_4_cement_ccs | 0 | 0 | [56 empty] | 04_CHL | d_ind_cem_ccs_2_coal_products |  |  | 0 | 0 | 0 | 0 | 0 | 0 | 0 | 0 | 0 | 0 | 0 | 0 | 0 | 0 | 0 | 0 | 0 | 0 | 0 | 0 | 0 | 0 | 0 | 0 | 0 | 0 | 0 | 0 | 0 | 0 | 0 | 0 | 0 | 0 | 0 | 0 | 0 | 0 | 0 | 0 | 0 | 0 | 0 | 0 | 0 | 0 | 0 | 0 | 0 | 0 | 0 | 0 | 0 | 0
04_CHL | 6_1_crude_oil | 6_1_crude_oil | 14_4_cement_ccs | 0 | 0 | [56 empty] | 04_CHL | d_ind_cem_ccs_6_1_crude_oil |  |  | 0 | 0 | 0 | 0 | 0 | 0 | 0 | 0 | 0 | 0 | 0 | 0 | 0 | 0 | 0 | 0 | 0 | 0 | 0 | 0 | 0 | 0 | 0 | 0 | 0 | 0 | 0 | 0 | 0 | 0 | 0 | 0 | 0 | 0 | 0 | 0 | 0 | 0 | 0 | 0 | 0 | 0 | 0 | 0 | 0 | 0 | 0 | 0 | 0 | 0 | 0 | 0 | 0 | 0
04_CHL | 6_x_ngls | 6_x_ngls | 14_4_cement_ccs | 0 | 0 | [56 empty] | 04_CHL | d_ind_cem_ccs_6_x_ngls |  |  | 0 | 0 | 0 | 0 | 0 | 0 | 0 | 0 | 0 | 0 | 0 | 0 | 0 | 0 | 0 | 0 | 0 | 0 | 0 | 0 | 0 | 0 | 0 | 0 | 0 | 0 | 0 | 0 | 0 | 0 | 0 | 0 | 0 | 0 | 0 | 0 | 0 | 0 | 0 | 0 | 0 | 0 | 0 | 0 | 0 | 0 | 0 | 0 | 0 | 0 | 0 | 0 | 0 | 0
04_CHL | 7_1_motor_gasoline | 7_1_mo_gasoline | 14_4_cement_ccs | 0 | 0 | [56 empty] | 04_CHL | d_ind_cem_ccs_7_1_mo_gasoline |  |  | 0 | 0 | 0 | 0 | 0 | 0 | 0 | 0 | 0 | 0 | 0 | 0 | 0 | 0 | 0 | 0 | 0 | 0 | 0 | 0 | 0 | 0 | 0 | 0 | 0 | 0 | 0 | 0 | 0 | 0 | 0 | 0 | 0 | 0 | 0 | 0 | 0 | 0 | 0 | 0 | 0 | 0 | 0 | 0 | 0 | 0 | 0 | 0 | 0 | 0 | 0 | 0 | 0 | 0
04_CHL | 7_2_aviation_gasoline | 7_2_avi_gasoline | 14_4_cement_ccs | 0 | 0 | [56 empty] | 04_CHL | d_ind_cem_ccs_7_2_avi_gasoline |  |  | 0 | 0 | 0 | 0 | 0 | 0 | 0 | 0 | 0 | 0 | 0 | 0 | 0 | 0 | 0 | 0 | 0 | 0 | 0 | 0 | 0 | 0 | 0 | 0 | 0 | 0 | 0 | 0 | 0 | 0 | 0 | 0 | 0 | 0 | 0 | 0 | 0 | 0 | 0 | 0 | 0 | 0 | 0 | 0 | 0 | 0 | 0 | 0 | 0 | 0 | 0 | 0 | 0 | 0
04_CHL | 7_3_naphtha | 7_3_naphtha | 14_4_cement_ccs | 0 | 0 | [56 empty] | 04_CHL | d_ind_cem_ccs_7_3_naphtha |  |  | 0 | 0 | 0 | 0 | 0 | 0 | 0 | 0 | 0 | 0 | 0 | 0 | 0 | 0 | 0 | 0 | 0 | 0 | 0 | 0 | 0 | 0 | 0 | 0 | 0 | 0 | 0 | 0 | 0 | 0 | 0 | 0 | 0 | 0 | 0 | 0 | 0 | 0 | 0 | 0 | 0 | 0 | 0 | 0 | 0 | 0 | 0 | 0 | 0 | 0 | 0 | 0 | 0 | 0
04_CHL | 7_x_jet_fuel | 7_x_jet_fuel | 14_4_cement_ccs | 0 | 0 | [56 empty] | 04_CHL | d_ind_cem_ccs_7_x_jet_fuel |  |  | 0 | 0 | 0 | 0 | 0 | 0 | 0 | 0 | 0 | 0 | 0 | 0 | 0 | 0 | 0 | 0 | 0 | 0 | 0 | 0 | 0 | 0 | 0 | 0 | 0 | 0 | 0 | 0 | 0 | 0 | 0 | 0 | 0 | 0 | 0 | 0 | 0 | 0 | 0 | 0 | 0 | 0 | 0 | 0 | 0 | 0 | 0 | 0 | 0 | 0 | 0 | 0 | 0 | 0
04_CHL | 7_6_kerosene | 7_6_kerosene | 14_4_cement_ccs | 0 | 0 | [56 empty] | 04_CHL | d_ind_cem_ccs_7_6_kerosene |  |  | 0 | 0 | 0 | 0 | 0 | 0 | 0 | 0 | 0 | 0 | 0 | 0 | 0 | 0 | 0 | 0 | 0 | 0 | 0 | 0 | 0 | 0 | 0 | 0 | 0 | 0 | 0 | 0 | 0 | 0 | 0 | 0 | 0 | 0 | 0 | 0 | 0 | 0 | 0 | 0 | 0 | 0 | 0 | 0 | 0 | 0 | 0 | 0 | 0 | 0 | 0 | 0 | 0 | 0
04_CHL | 7_7_gas_diesel_oil | 7_7_gas_diesel_oil | 14_4_cement_ccs | 0 | 0 | [56 empty] | 04_CHL | d_ind_cem_ccs_7_7_gas_diesel_oil |  |  | 0 | 0 | 0 | 0 | 0 | 0 | 0 | 0 | 0 | 0 | 0 | 0 | 0 | 0 | 0 | 0 | 0 | 0 | 0 | 0 | 0 | 0 | 0 | 0 | 0 | 0 | 0 | 0 | 0 | 0 | 0 | 0 | 0 | 0 | 0 | 0 | 0 | 0 | 0 | 0 | 0 | 0 | 0 | 0 | 0 | 0 | 0 | 0 | 0 | 0 | 0 | 0 | 0 | 0
04_CHL | 7_8_fuel_oil | 7_8_fuel_oil | 14_4_cement_ccs | 0 | 0 | [56 empty] | 04_CHL | d_ind_cem_ccs_7_8_fuel_oil |  |  | 0 | 0 | 0 | 0 | 0 | 0 | 0 | 0 | 0 | 0 | 0 | 0 | 0 | 0 | 0 | 0 | 0 | 0 | 0 | 0 | 0 | 0 | 0 | 0 | 0 | 0 | 0 | 0 | 0 | 0 | 0 | 0 | 0 | 0 | 0 | 0 | 0 | 0 | 0 | 0 | 0 | 0 | 0 | 0 | 0 | 0 | 0 | 0 | 0 | 0 | 0 | 0 | 0 | 0
04_CHL | 7_9_lpg | 7_9_lpg | 14_4_cement_ccs | 0 | 0 | [56 empty] | 04_CHL | d_ind_cem_ccs_7_9_lpg |  |  | 0 | 0 | 0 | 0 | 0 | 0 | 0 | 0 | 0 | 0 | 0 | 0 | 0 | 0 | 0 | 0 | 0 | 0 | 0 | 0 | 0 | 0 | 0 | 0 | 0 | 0 | 0 | 0 | 0 | 0 | 0 | 0 | 0 | 0 | 0 | 0 | 0 | 0 | 0 | 0 | 0 | 0 | 0 | 0 | 0 | 0 | 0 | 0 | 0 | 0 | 0 | 0 | 0 | 0
04_CHL | 7_10_refinery_gas_not_liquefied | 7_10_refi_gas_notliq | 14_4_cement_ccs | 0 | 0 | [56 empty] | 04_CHL | d_ind_cem_ccs_7_10_refi_gas_notliq |  |  | 0 | 0 | 0 | 0 | 0 | 0 | 0 | 0 | 0 | 0 | 0 | 0 | 0 | 0 | 0 | 0 | 0 | 0 | 0 | 0 | 0 | 0 | 0 | 0 | 0 | 0 | 0 | 0 | 0 | 0 | 0 | 0 | 0 | 0 | 0 | 0 | 0 | 0 | 0 | 0 | 0 | 0 | 0 | 0 | 0 | 0 | 0 | 0 | 0 | 0 | 0 | 0 | 0 | 0
04_CHL | 7_11_ethane | 7_11_ethane | 14_4_cement_ccs | 0 | 0 | [56 empty] | 04_CHL | d_ind_cem_ccs_7_11_ethane |  |  | 0 | 0 | 0 | 0 | 0 | 0 | 0 | 0 | 0 | 0 | 0 | 0 | 0 | 0 | 0 | 0 | 0 | 0 | 0 | 0 | 0 | 0 | 0 | 0 | 0 | 0 | 0 | 0 | 0 | 0 | 0 | 0 | 0 | 0 | 0 | 0 | 0 | 0 | 0 | 0 | 0 | 0 | 0 | 0 | 0 | 0 | 0 | 0 | 0 | 0 | 0 | 0 | 0 | 0
04_CHL | 7_x_other_petroleum_products | 7_x_other_petrol_prod | 14_4_cement_ccs | 0 | 0 | [56 empty] | 04_CHL | d_ind_cem_ccs_7_x_other_petrol_prod |  |  | 0 | 0 | 0 | 0 | 0 | 0 | 0 | 0 | 0 | 0 | 0 | 0 | 0 | 0 | 0 | 0 | 0 | 0 | 0 | 0 | 0 | 0 | 0 | 0 | 0 | 0 | 0 | 0 | 0 | 0 | 0 | 0 | 0 | 0 | 0 | 0 | 0 | 0 | 0 | 0 | 0 | 0 | 0 | 0 | 0 | 0 | 0 | 0 | 0 | 0 | 0 | 0 | 0 | 0
04_CHL | 8_1_natural_gas | 8_1_natural_gas | 14_4_cement_ccs | 0 | 0 | [56 empty] | 04_CHL | d_ind_cem_ccs_8_1_natural_gas |  |  | 0 | 0 | 0 | 0 | 0 | 0 | 0 | 0 | 0 | 0 | 0 | 0 | 0 | 0 | 0 | 0 | 0 | 0 | 0 | 0 | 0 | 0 | 0 | 0 | 0 | 0 | 0 | 0 | 0 | 0 | 0 | 0 | 0 | 0 | 0 | 0 | 0 | 0 | 0 | 0 | 0 | 0 | 0 | 0 | 0 | 0 | 0 | 0 | 0 | 0 | 0 | 0 | 0 | 0
04_CHL | 15_1_fuelwood_and_woodwaste | 15_1_fwood_wwaste | 14_4_cement_ccs | 0 | 0 | [56 empty] | 04_CHL | d_ind_cem_ccs_15_1_fwood_wwaste |  |  | 0 | 0 | 0 | 0 | 0 | 0 | 0 | 0 | 0 | 0 | 0 | 0 | 0 | 0 | 0 | 0 | 0 | 0 | 0 | 0 | 0 | 0 | 0 | 0 | 0 | 0 | 0 | 0 | 0 | 0 | 0 | 0 | 0 | 0 | 0 | 0 | 0 | 0 | 0 | 0 | 0 | 0 | 0 | 0 | 0 | 0 | 0 | 0 | 0 | 0 | 0 | 0 | 0 | 0
04_CHL | 15_2_bagasse | 15_2_bagasse | 14_4_cement_ccs | 0 | 0 | [56 empty] | 04_CHL | d_ind_cem_ccs_15_2_bagasse |  |  | 0 | 0 | 0 | 0 | 0 | 0 | 0 | 0 | 0 | 0 | 0 | 0 | 0 | 0 | 0 | 0 | 0 | 0 | 0 | 0 | 0 | 0 | 0 | 0 | 0 | 0 | 0 | 0 | 0 | 0 | 0 | 0 | 0 | 0 | 0 | 0 | 0 | 0 | 0 | 0 | 0 | 0 | 0 | 0 | 0 | 0 | 0 | 0 | 0 | 0 | 0 | 0 | 0 | 0
04_CHL | 15_3_charcoal | 15_3_charcoal | 14_4_cement_ccs | 0 | 0 | [56 empty] | 04_CHL | d_ind_cem_ccs_15_3_charcoal |  |  | 0 | 0 | 0 | 0 | 0 | 0 | 0 | 0 | 0 | 0 | 0 | 0 | 0 | 0 | 0 | 0 | 0 | 0 | 0 | 0 | 0 | 0 | 0 | 0 | 0 | 0 | 0 | 0 | 0 | 0 | 0 | 0 | 0 | 0 | 0 | 0 | 0 | 0 | 0 | 0 | 0 | 0 | 0 | 0 | 0 | 0 | 0 | 0 | 0 | 0 | 0 | 0 | 0 | 0
04_CHL | 15_4_black_liquor | 15_4_black_liquor | 14_4_cement_ccs | 0 | 0 | [56 empty] | 04_CHL | d_ind_cem_ccs_15_4_black_liquor |  |  | 0 | 0 | 0 | 0 | 0 | 0 | 0 | 0 | 0 | 0 | 0 | 0 | 0 | 0 | 0 | 0 | 0 | 0 | 0 | 0 | 0 | 0 | 0 | 0 | 0 | 0 | 0 | 0 | 0 | 0 | 0 | 0 | 0 | 0 | 0 | 0 | 0 | 0 | 0 | 0 | 0 | 0 | 0 | 0 | 0 | 0 | 0 | 0 | 0 | 0 | 0 | 0 | 0 | 0
04_CHL | 15_5_other_biomass | 15_5_other_biomass | 14_4_cement_ccs | 0 | 0 | [56 empty] | 04_CHL | d_ind_cem_ccs_15_5_other_biomass |  |  | 0 | 0 | 0 | 0 | 0 | 0 | 0 | 0 | 0 | 0 | 0 | 0 | 0 | 0 | 0 | 0 | 0 | 0 | 0 | 0 | 0 | 0 | 0 | 0 | 0 | 0 | 0 | 0 | 0 | 0 | 0 | 0 | 0 | 0 | 0 | 0 | 0 | 0 | 0 | 0 | 0 | 0 | 0 | 0 | 0 | 0 | 0 | 0 | 0 | 0 | 0 | 0 | 0 | 0
04_CHL | 16_1_biogas | 16_1_biogas | 14_4_cement_ccs | 0 | 0 | [56 empty] | 04_CHL | d_ind_cem_ccs_16_1_biogas |  |  | 0 | 0 | 0 | 0 | 0 | 0 | 0 | 0 | 0 | 0 | 0 | 0 | 0 | 0 | 0 | 0 | 0 | 0 | 0 | 0 | 0 | 0 | 0 | 0 | 0 | 0 | 0 | 0 | 0 | 0 | 0 | 0 | 0 | 0 | 0 | 0 | 0 | 0 | 0 | 0 | 0 | 0 | 0 | 0 | 0 | 0 | 0 | 0 | 0 | 0 | 0 | 0 | 0 | 0
04_CHL | 16_2_industrial_waste | 16_2_industrial_waste | 14_4_cement_ccs | 0 | 0 | [56 empty] | 04_CHL | d_ind_cem_ccs_16_2_industrial_waste |  |  | 0 | 0 | 0 | 0 | 0 | 0 | 0 | 0 | 0 | 0 | 0 | 0 | 0 | 0 | 0 | 0 | 0 | 0 | 0 | 0 | 0 | 0 | 0 | 0 | 0 | 0 | 0 | 0 | 0 | 0 | 0 | 0 | 0 | 0 | 0 | 0 | 0 | 0 | 0 | 0 | 0 | 0 | 0 | 0 | 0 | 0 | 0 | 0 | 0 | 0 | 0 | 0 | 0 | 0
04_CHL | 16_3_municipal_solid_waste_renewable | 16_3_msw_ren | 14_4_cement_ccs | 0 | 0 | [56 empty] | 04_CHL | d_ind_cem_ccs_16_3_msw_ren |  |  | 0 | 0 | 0 | 0 | 0 | 0 | 0 | 0 | 0 | 0 | 0 | 0 | 0 | 0 | 0 | 0 | 0 | 0 | 0 | 0 | 0 | 0 | 0 | 0 | 0 | 0 | 0 | 0 | 0 | 0 | 0 | 0 | 0 | 0 | 0 | 0 | 0 | 0 | 0 | 0 | 0 | 0 | 0 | 0 | 0 | 0 | 0 | 0 | 0 | 0 | 0 | 0 | 0 | 0
04_CHL | 16_4_municipal_solid_waste_nonrenewable | 16_4_msw_nonr | 14_4_cement_ccs | 0 | 0 | [56 empty] | 04_CHL | d_ind_cem_ccs_16_4_msw_nonr |  |  | 0 | 0 | 0 | 0 | 0 | 0 | 0 | 0 | 0 | 0 | 0 | 0 | 0 | 0 | 0 | 0 | 0 | 0 | 0 | 0 | 0 | 0 | 0 | 0 | 0 | 0 | 0 | 0 | 0 | 0 | 0 | 0 | 0 | 0 | 0 | 0 | 0 | 0 | 0 | 0 | 0 | 0 | 0 | 0 | 0 | 0 | 0 | 0 | 0 | 0 | 0 | 0 | 0 | 0
04_CHL | 16_5_biogasoline | 16_5_biogasoline | 14_4_cement_ccs | 0 | 0 | [56 empty] | 04_CHL | d_ind_cem_ccs_16_5_biogasoline |  |  | 0 | 0 | 0 | 0 | 0 | 0 | 0 | 0 | 0 | 0 | 0 | 0 | 0 | 0 | 0 | 0 | 0 | 0 | 0 | 0 | 0 | 0 | 0 | 0 | 0 | 0 | 0 | 0 | 0 | 0 | 0 | 0 | 0 | 0 | 0 | 0 | 0 | 0 | 0 | 0 | 0 | 0 | 0 | 0 | 0 | 0 | 0 | 0 | 0 | 0 | 0 | 0 | 0 | 0
04_CHL | 16_6_biodiesel | 16_6_biodiesel | 14_4_cement_ccs | 0 | 0 | [56 empty] | 04_CHL | d_ind_cem_ccs_16_6_biodiesel |  |  | 0 | 0 | 0 | 0 | 0 | 0 | 0 | 0 | 0 | 0 | 0 | 0 | 0 | 0 | 0 | 0 | 0 | 0 | 0 | 0 | 0 | 0 | 0 | 0 | 0 | 0 | 0 | 0 | 0 | 0 | 0 | 0 | 0 | 0 | 0 | 0 | 0 | 0 | 0 | 0 | 0 | 0 | 0 | 0 | 0 | 0 | 0 | 0 | 0 | 0 | 0 | 0 | 0 | 0
04_CHL | 16_8_other_liquid_biofuels | 16_8_oth_liquid_biofuel | 14_4_cement_ccs | 0 | 0 | [56 empty] | 04_CHL | d_ind_cem_ccs_16_8_oth_liquid_biofuel |  |  | 0 | 0 | 0 | 0 | 0 | 0 | 0 | 0 | 0 | 0 | 0 | 0 | 0 | 0 | 0 | 0 | 0 | 0 | 0 | 0 | 0 | 0 | 0 | 0 | 0 | 0 | 0 | 0 | 0 | 0 | 0 | 0 | 0 | 0 | 0 | 0 | 0 | 0 | 0 | 0 | 0 | 0 | 0 | 0 | 0 | 0 | 0 | 0 | 0 | 0 | 0 | 0 | 0 | 0
04_CHL | 17_electricity | 17_electricity | 14_4_cement_ccs | 0 | 0 | [56 empty] | 04_CHL | d_ind_cem_ccs_17_electricity |  |  | 0 | 0 | 0 | 0 | 0 | 0 | 0 | 0 | 0 | 0 | 0 | 0 | 0 | 0 | 0 | 0 | 0 | 0 | 0 | 0 | 0 | 0 | 0 | 0 | 0 | 0 | 0 | 0 | 0 | 0 | 0 | 0 | 0 | 0 | 0 | 0 | 0 | 0 | 0 | 0 | 0 | 0 | 0 | 0 | 0 | 0 | 0 | 0 | 0 | 0 | 0 | 0 | 0 | 0
04_CHL | 18_heat | 18_heat | 14_4_cement_ccs | 0 | 0 | [56 empty] | 04_CHL | d_ind_cem_ccs_18_heat |  |  | 0 | 0 | 0 | 0 | 0 | 0 | 0 | 0 | 0 | 0 | 0 | 0 | 0 | 0 | 0 | 0 | 0 | 0 | 0 | 0 | 0 | 0 | 0 | 0 | 0 | 0 | 0 | 0 | 0 | 0 | 0 | 0 | 0 | 0 | 0 | 0 | 0 | 0 | 0 | 0 | 0 | 0 | 0 | 0 | 0 | 0 | 0 | 0 | 0 | 0 | 0 | 0 | 0 | 0
CCS electricity calculation
[62 empty] | 01_AUS | Electricity for cement not including CCS |  |  | 0 | 0 | 0 | 0 | 0 | 0 | 0 | 0 | 0 | 0 | 0 | 0 | 0 | 0 | 0 | 0 | 0 | 0 | 0 | 0 | 0 | 0 | 0 | 0 | 0 | 0 | 0 | 0 | 0 | 0 | 0 | 0 | 0 | 0 | 0 | 0 | 0 | 0 | 0 | 0 | 0 | 0 | 0 | 0 | 0 | 0 | 0 | 0 | 0 | 0 | 0 | 0 | 0 | 0
[62 empty] | 01_AUS | Cement production using CCS |  |  | 0 | 0 | 0 | 0 | 0 | 0 | 0 | 0 | 0 | 0 | 0 | 0 | 0 | 0 | 0 | 0 | 0 | 0 | 0 | 0 | 0 | 0 | 0 | 0 | 0 | 0 | 0 | 0 | 0 | 0 | 0 | 0 | 0 | 0 | 0 | 0 | 0 | 0 | 0 | 0 | 0 | 0 | 0 | 0 | 0 | 0 | 0 | 0 | 0 | 0 | 0 | 0 | 0 | 0
[62 empty] | 01_AUS | Electricity for CCS operation |  |  | 0 | 0 | 0 | 0 | 0 | 0 | 0 | 0 | 0 | 0 | 0 | 0 | 0 | 0 | 0 | 0 | 0 | 0 | 0 | 0 | 0 | 0 | 0 | 0 | 0 | 0 | 0 | 0 | 0 | 0 | 0 | 0 | 0 | 0 | 0 | 0 | 0 | 0 | 0 | 0 | 0 | 0 | 0 | 0 | 0 | 0 | 0 | 0 | 0 | 0 | 0 | 0 | 0 | 0
[62 empty] | 01_AUS | Electricity for cement includung CCS |  |  | 0 | 0 | 0 | 0 | 0 | 0 | 0 | 0 | 0 | 0 | 0 | 0 | 0 | 0 | 0 | 0 | 0 | 0 | 0 | 0 | 0 | 0 | 0 | 0 | 0 | 0 | 0 | 0 | 0 | 0 | 0 | 0 | 0 | 0 | 0 | 0 | 0 | 0 | 0 | 0 | 0 | 0 | 0 | 0 | 0 | 0 | 0 | 0 | 0 | 0 | 0 | 0 | 0 | 0

## 05_PRC
Cement CCS addition and fuel switching calculation
Improvement in energy efficiency also captures lower clinker to cement ratio |  |  |  |  | 05_PRC 2018 | value |  | CCS assumptions | value
[5 empty] | 0.0031627 | EnergyEff_improv |  | 91239.1325 | Coal tCO2/PJ
[5 empty] | 40 | plant life years |  | 52546.0973 | Gas tCO2/PJ
[5 empty] | 3.32 | existing thermal eff |  | 60189.166 | Oil tCO2/PJ
[5 empty] | 3.15 | new plant thermal eff |  | 4.1868e-05 | toe to PJ
[5 empty] | 2.9 | BAT thermal eff |  | 0.8 | CCS capture rate
[5 empty] | 0.128% | new to existing p.a. |  | 250 | kWh per tonne cement
[5 empty] | 0.3163% | BAT to existing p.a. |  | 3.6e-09 | kWh to PJ
[5 empty] | 100% | cement to nmm |  | 0 | additional thermal
[12 empty] | efficiency starts in 2020 | [49 empty] | PASTE into OSeMOSYS input sheet
NON METALLIC MINERALS ENERGY CONSUMPTION, PETAJOULES, 2018 | [5 empty] | MATCH |  |  | EI | Energy intensity in years 2019 and on, assuming 2018 baseline and improvement shown in input cells above | [51 empty] | OSeMOSYS labels |  | Intentionally blank |  | Energy use
economy | fuel_code | short_fuel_code | item_code_new | 2017 | 2018 | economy | industry | total_production | energy_intensity_2018 | 2019 | 2020 | 2021 | 2022 | 2023 | 2024 | 2025 | 2026 | 2027 | 2028 | 2029 | 2030 | 2031 | 2032 | 2033 | 2034 | 2035 | 2036 | 2037 | 2038 | 2039 | 2040 | 2041 | 2042 | 2043 | 2044 | 2045 | 2046 | 2047 | 2048 | 2049 | 2050 | 2051 | 2052 | 2053 | 2054 | 2055 | 2056 | 2057 | 2058 | 2059 | 2060 | 2061 | 2062 | 2063 | 2064 | 2065 | 2066 | 2067 | 2068 | 2069 | 2070 | REGION | FUEL |  |  | 2017 | 2018 | 2019 | 2020 | 2021 | 2022 | 2023 | 2024 | 2025 | 2026 | 2027 | 2028 | 2029 | 2030 | 2031 | 2032 | 2033 | 2034 | 2035 | 2036 | 2037 | 2038 | 2039 | 2040 | 2041 | 2042 | 2043 | 2044 | 2045 | 2046 | 2047 | 2048 | 2049 | 2050 | 2051 | 2052 | 2053 | 2054 | 2055 | 2056 | 2057 | 2058 | 2059 | 2060 | 2061 | 2062 | 2063 | 2064 | 2065 | 2066 | 2067 | 2068 | 2069 | 2070
05_PRC | 1_x_coal_thermal | 1_x_coal_thermal | 14_4_nonmetallic_mineral_products | 5650.411 | 5128.9349 | 65 | 6 | 2370000 | 0.0021641 | 0.0021641 | 0.0021641 | 0.0021573 | 0.0021504 | 0.0021436 | 0.0021369 | 0.0021301 | 0.0021234 | 0.0021166 | 0.00211 | 0.0021033 | 0.0020966 | 0.00209 | 0.0020834 | 0.0020768 | 0.0020702 | 0.0020637 | 0.0020572 | 0.0020507 | 0.0020442 | 0.0020377 | 0.0020313 | 0.0020248 | 0.0020184 | 0.002012 | 0.0020057 | 0.0019993 | 0.001993 | 0.0019867 | 0.0019804 | 0.0019742 | 0.0019679 | 0.0019617 | 0.0019555 | 0.0019493 | 0.0019431 | 0.001937 | 0.0019309 | 0.0019248 | 0.0019187 | 0.0019126 | 0.0019066 | 0.0019005 | 0.0018945 | 0.0018885 | 0.0018826 | 0.0018766 | 0.0018707 | 0.0018648 | 0.0018589 | 0.001853 | 0.0018471 | 05_PRC | d_ind_cem_1_x_coal_thermal |  |  | 5650.411 | 5128.9349 | 5000.7115 | 4714.7958 | 4598.4183 | 4482.9384 | 4368.5672 | 4255.3703 | 4143.4196 | 4032.8905 | 3923.9481 | 3798.7084 | 3676.2244 | 3556.4627 | 3439.4253 | 3325.1639 | 3213.7642 | 3105.3247 | 2999.8883 | 2897.4339 | 2797.8774 | 2701.1143 | 2607.0181 | 2515.4843 | 2438.8995 | 2363.9511 | 2290.5996 | 2218.8046 | 2148.5313 | 2079.7545 | 2012.4531 | 1946.6033 | 1882.1829 | 1819.1723 | 1800.474 | 1781.4594 | 1762.1322 | 1742.4958 | 1722.5536 | 1702.3091 | 1681.7657 | 1660.9269 | 1639.7958 | 1618.376 | 1596.6708 | 1574.6833 | 1552.4169 | 1529.8749 | 1507.0605 | 1483.9769 | 1460.6273 | 1437.0149 | 1413.1427 | 1389.014
05_PRC | 1_1_coking_coal | 1_1_coking_coal | 14_4_nonmetallic_mineral_products | 0 | 0 | 65 | 6 | 2370000 | 0 | 0 | 0 | 0 | 0 | 0 | 0 | 0 | 0 | 0 | 0 | 0 | 0 | 0 | 0 | 0 | 0 | 0 | 0 | 0 | 0 | 0 | 0 | 0 | 0 | 0 | 0 | 0 | 0 | 0 | 0 | 0 | 0 | 0 | 0 | 0 | 0 | 0 | 0 | 0 | 0 | 0 | 0 | 0 | 0 | 0 | 0 | 0 | 0 | 0 | 0 | 0 | 0 | 05_PRC | d_ind_cem_1_1_coking_coal |  |  | 0 | 0 | 0 | 0 | 0 | 0 | 0 | 0 | 0 | 0 | 0 | 0 | 0 | 0 | 0 | 0 | 0 | 0 | 0 | 0 | 0 | 0 | 0 | 0 | 0 | 0 | 0 | 0 | 0 | 0 | 0 | 0 | 0 | 0 | 0 | 0 | 0 | 0 | 0 | 0 | 0 | 0 | 0 | 0 | 0 | 0 | 0 | 0 | 0 | 0 | 0 | 0 | 0 | 0
05_PRC | 1_5_lignite | 1_5_lignite | 14_4_nonmetallic_mineral_products | 0 | 0 | 65 | 6 | 2370000 | 0 | 0 | 0 | 0 | 0 | 0 | 0 | 0 | 0 | 0 | 0 | 0 | 0 | 0 | 0 | 0 | 0 | 0 | 0 | 0 | 0 | 0 | 0 | 0 | 0 | 0 | 0 | 0 | 0 | 0 | 0 | 0 | 0 | 0 | 0 | 0 | 0 | 0 | 0 | 0 | 0 | 0 | 0 | 0 | 0 | 0 | 0 | 0 | 0 | 0 | 0 | 0 | 0 | 05_PRC | d_ind_cem_1_5_lignite |  |  | 0 | 0 | 0 | 0 | 0 | 0 | 0 | 0 | 0 | 0 | 0 | 0 | 0 | 0 | 0 | 0 | 0 | 0 | 0 | 0 | 0 | 0 | 0 | 0 | 0 | 0 | 0 | 0 | 0 | 0 | 0 | 0 | 0 | 0 | 0 | 0 | 0 | 0 | 0 | 0 | 0 | 0 | 0 | 0 | 0 | 0 | 0 | 0 | 0 | 0 | 0 | 0 | 0 | 0
05_PRC | 2_coal_products | 2_coal_products | 14_4_nonmetallic_mineral_products | 315.5741 | 368.3671 | 65 | 6 | 2370000 | 0.00015543 | 0.00015543 | 0.00015543 | 0.00015494 | 0.00015445 | 0.00015396 | 0.00015347 | 0.00015299 | 0.0001525 | 0.00015202 | 0.00015154 | 0.00015106 | 0.00015058 | 0.00015011 | 0.00014963 | 0.00014916 | 0.00014869 | 0.00014822 | 0.00014775 | 0.00014728 | 0.00014681 | 0.00014635 | 0.00014589 | 0.00014543 | 0.00014497 | 0.00014451 | 0.00014405 | 0.0001436 | 0.00014314 | 0.00014269 | 0.00014224 | 0.00014179 | 0.00014134 | 0.00014089 | 0.00014045 | 0.00014 | 0.00013956 | 0.00013912 | 0.00013868 | 0.00013824 | 0.0001378 | 0.00013737 | 0.00013693 | 0.0001365 | 0.00013607 | 0.00013564 | 0.00013521 | 0.00013478 | 0.00013435 | 0.00013393 | 0.00013351 | 0.00013308 | 0.00013266 | 05_PRC | d_ind_cem_2_coal_products |  |  | 315.5741 | 368.3671 | 359.1579 | 338.623 | 330.2646 | 321.9707 | 313.7564 | 305.6265 | 297.586 | 289.6477 | 281.8233 | 272.8284 | 264.0314 | 255.43 | 247.0242 | 238.8178 | 230.8169 | 223.0286 | 215.456 | 208.0976 | 200.9474 | 193.9977 | 187.2396 | 180.6655 | 175.1651 | 169.7822 | 164.514 | 159.3576 | 154.3104 | 149.3708 | 144.5371 | 139.8077 | 135.1809 | 130.6554 | 129.3125 | 127.9468 | 126.5587 | 125.1484 | 123.7161 | 122.2622 | 120.7867 | 119.29 | 117.7724 | 116.234 | 114.6751 | 113.0959 | 111.4967 | 109.8777 | 108.2391 | 106.5812 | 104.9042 | 103.2084 | 101.4938 | 99.7609
05_PRC | 6_1_crude_oil | 6_1_crude_oil | 14_4_nonmetallic_mineral_products | 0.17585 | 0.19259 | 65 | 6 | 2370000 | 8.1263e-08 | 8.1263e-08 | 8.1263e-08 | 8.1006e-08 | 8.075e-08 | 8.0494e-08 | 8.024e-08 | 7.9986e-08 | 7.9733e-08 | 7.9481e-08 | 7.9229e-08 | 7.8979e-08 | 7.8729e-08 | 7.848e-08 | 7.8232e-08 | 7.7984e-08 | 7.7738e-08 | 7.7492e-08 | 7.7247e-08 | 7.7003e-08 | 7.6759e-08 | 7.6516e-08 | 7.6274e-08 | 7.6033e-08 | 7.5793e-08 | 7.5553e-08 | 7.5314e-08 | 7.5076e-08 | 7.4838e-08 | 7.4602e-08 | 7.4366e-08 | 7.413e-08 | 7.3896e-08 | 7.3662e-08 | 7.3429e-08 | 7.3197e-08 | 7.2966e-08 | 7.2735e-08 | 7.2505e-08 | 7.2275e-08 | 7.2047e-08 | 7.1819e-08 | 7.1592e-08 | 7.1365e-08 | 7.114e-08 | 7.0915e-08 | 7.069e-08 | 7.0467e-08 | 7.0244e-08 | 7.0022e-08 | 6.98e-08 | 6.958e-08 | 6.936e-08 | 05_PRC | d_ind_cem_6_1_crude_oil |  |  | 0.17585 | 0.19259 | 0.18778 | 0.17704 | 0.17267 | 0.16834 | 0.16404 | 0.15979 | 0.15559 | 0.15144 | 0.14735 | 0.14264 | 0.13804 | 0.13355 | 0.12915 | 0.12486 | 0.12068 | 0.11661 | 0.11265 | 0.1088 | 0.10506 | 0.10143 | 0.097894 | 0.094457 | 0.091581 | 0.088767 | 0.086013 | 0.083317 | 0.080678 | 0.078095 | 0.075568 | 0.073095 | 0.070676 | 0.06831 | 0.067608 | 0.066894 | 0.066169 | 0.065431 | 0.064682 | 0.063922 | 0.063151 | 0.062368 | 0.061575 | 0.06077 | 0.059955 | 0.05913 | 0.058294 | 0.057447 | 0.056591 | 0.055724 | 0.054847 | 0.05396 | 0.053064 | 0.052158
05_PRC | 6_x_ngls | 6_x_ngls | 14_4_nonmetallic_mineral_products | 0 | 0 | 65 | 6 | 2370000 | 0 | 0 | 0 | 0 | 0 | 0 | 0 | 0 | 0 | 0 | 0 | 0 | 0 | 0 | 0 | 0 | 0 | 0 | 0 | 0 | 0 | 0 | 0 | 0 | 0 | 0 | 0 | 0 | 0 | 0 | 0 | 0 | 0 | 0 | 0 | 0 | 0 | 0 | 0 | 0 | 0 | 0 | 0 | 0 | 0 | 0 | 0 | 0 | 0 | 0 | 0 | 0 | 0 | 05_PRC | d_ind_cem_6_x_ngls |  |  | 0 | 0 | 0 | 0 | 0 | 0 | 0 | 0 | 0 | 0 | 0 | 0 | 0 | 0 | 0 | 0 | 0 | 0 | 0 | 0 | 0 | 0 | 0 | 0 | 0 | 0 | 0 | 0 | 0 | 0 | 0 | 0 | 0 | 0 | 0 | 0 | 0 | 0 | 0 | 0 | 0 | 0 | 0 | 0 | 0 | 0 | 0 | 0 | 0 | 0 | 0 | 0 | 0 | 0
05_PRC | 7_1_motor_gasoline | 7_1_mo_gasoline | 14_4_nonmetallic_mineral_products | 10.3153 | 7.3656 | 65 | 6 | 2370000 | 3.1078e-06 | 3.1078e-06 | 3.1078e-06 | 3.098e-06 | 3.0882e-06 | 3.0784e-06 | 3.0687e-06 | 3.059e-06 | 3.0493e-06 | 3.0397e-06 | 3.0301e-06 | 3.0205e-06 | 3.0109e-06 | 3.0014e-06 | 2.9919e-06 | 2.9825e-06 | 2.973e-06 | 2.9636e-06 | 2.9543e-06 | 2.9449e-06 | 2.9356e-06 | 2.9263e-06 | 2.9171e-06 | 2.9078e-06 | 2.8986e-06 | 2.8895e-06 | 2.8803e-06 | 2.8712e-06 | 2.8621e-06 | 2.8531e-06 | 2.8441e-06 | 2.8351e-06 | 2.8261e-06 | 2.8172e-06 | 2.8083e-06 | 2.7994e-06 | 2.7905e-06 | 2.7817e-06 | 2.7729e-06 | 2.7641e-06 | 2.7554e-06 | 2.7467e-06 | 2.738e-06 | 2.7293e-06 | 2.7207e-06 | 2.7121e-06 | 2.7035e-06 | 2.695e-06 | 2.6864e-06 | 2.6779e-06 | 2.6695e-06 | 2.661e-06 | 2.6526e-06 | 05_PRC | d_ind_cem_7_1_mo_gasoline |  |  | 10.3153 | 7.3656 | 7.1814 | 6.7708 | 6.6037 | 6.4379 | 6.2736 | 6.1111 | 5.9503 | 5.7916 | 5.6351 | 5.4553 | 5.2794 | 5.1074 | 4.9393 | 4.7752 | 4.6152 | 4.4595 | 4.3081 | 4.161 | 4.018 | 3.879 | 3.7439 | 3.6124 | 3.5025 | 3.3948 | 3.2895 | 3.1864 | 3.0855 | 2.9867 | 2.8901 | 2.7955 | 2.703 | 2.6125 | 2.5856 | 2.5583 | 2.5306 | 2.5024 | 2.4737 | 2.4447 | 2.4152 | 2.3852 | 2.3549 | 2.3241 | 2.293 | 2.2614 | 2.2294 | 2.197 | 2.1643 | 2.1311 | 2.0976 | 2.0637 | 2.0294 | 1.9947
05_PRC | 7_2_aviation_gasoline | 7_2_avi_gasoline | 14_4_nonmetallic_mineral_products | 0 | 0 | 65 | 6 | 2370000 | 0 | 0 | 0 | 0 | 0 | 0 | 0 | 0 | 0 | 0 | 0 | 0 | 0 | 0 | 0 | 0 | 0 | 0 | 0 | 0 | 0 | 0 | 0 | 0 | 0 | 0 | 0 | 0 | 0 | 0 | 0 | 0 | 0 | 0 | 0 | 0 | 0 | 0 | 0 | 0 | 0 | 0 | 0 | 0 | 0 | 0 | 0 | 0 | 0 | 0 | 0 | 0 | 0 | 05_PRC | d_ind_cem_7_2_avi_gasoline |  |  | 0 | 0 | 0 | 0 | 0 | 0 | 0 | 0 | 0 | 0 | 0 | 0 | 0 | 0 | 0 | 0 | 0 | 0 | 0 | 0 | 0 | 0 | 0 | 0 | 0 | 0 | 0 | 0 | 0 | 0 | 0 | 0 | 0 | 0 | 0 | 0 | 0 | 0 | 0 | 0 | 0 | 0 | 0 | 0 | 0 | 0 | 0 | 0 | 0 | 0 | 0 | 0 | 0 | 0
05_PRC | 7_3_naphtha | 7_3_naphtha | 14_4_nonmetallic_mineral_products | 0 | 0 | 65 | 6 | 2370000 | 0 | 0 | 0 | 0 | 0 | 0 | 0 | 0 | 0 | 0 | 0 | 0 | 0 | 0 | 0 | 0 | 0 | 0 | 0 | 0 | 0 | 0 | 0 | 0 | 0 | 0 | 0 | 0 | 0 | 0 | 0 | 0 | 0 | 0 | 0 | 0 | 0 | 0 | 0 | 0 | 0 | 0 | 0 | 0 | 0 | 0 | 0 | 0 | 0 | 0 | 0 | 0 | 0 | 05_PRC | d_ind_cem_7_3_naphtha |  |  | 0 | 0 | 0 | 0 | 0 | 0 | 0 | 0 | 0 | 0 | 0 | 0 | 0 | 0 | 0 | 0 | 0 | 0 | 0 | 0 | 0 | 0 | 0 | 0 | 0 | 0 | 0 | 0 | 0 | 0 | 0 | 0 | 0 | 0 | 0 | 0 | 0 | 0 | 0 | 0 | 0 | 0 | 0 | 0 | 0 | 0 | 0 | 0 | 0 | 0 | 0 | 0 | 0 | 0
05_PRC | 7_x_jet_fuel | 7_x_jet_fuel | 14_4_nonmetallic_mineral_products | 0 | 0 | 65 | 6 | 2370000 | 0 | 0 | 0 | 0 | 0 | 0 | 0 | 0 | 0 | 0 | 0 | 0 | 0 | 0 | 0 | 0 | 0 | 0 | 0 | 0 | 0 | 0 | 0 | 0 | 0 | 0 | 0 | 0 | 0 | 0 | 0 | 0 | 0 | 0 | 0 | 0 | 0 | 0 | 0 | 0 | 0 | 0 | 0 | 0 | 0 | 0 | 0 | 0 | 0 | 0 | 0 | 0 | 0 | 05_PRC | d_ind_cem_7_x_jet_fuel |  |  | 0 | 0 | 0 | 0 | 0 | 0 | 0 | 0 | 0 | 0 | 0 | 0 | 0 | 0 | 0 | 0 | 0 | 0 | 0 | 0 | 0 | 0 | 0 | 0 | 0 | 0 | 0 | 0 | 0 | 0 | 0 | 0 | 0 | 0 | 0 | 0 | 0 | 0 | 0 | 0 | 0 | 0 | 0 | 0 | 0 | 0 | 0 | 0 | 0 | 0 | 0 | 0 | 0 | 0
05_PRC | 7_6_kerosene | 7_6_kerosene | 14_4_nonmetallic_mineral_products | 0.43124 | 0.35362 | 65 | 6 | 2370000 | 1.4921e-07 | 1.4921e-07 | 1.4921e-07 | 1.4873e-07 | 1.4826e-07 | 1.4779e-07 | 1.4733e-07 | 1.4686e-07 | 1.464e-07 | 1.4593e-07 | 1.4547e-07 | 1.4501e-07 | 1.4455e-07 | 1.441e-07 | 1.4364e-07 | 1.4319e-07 | 1.4273e-07 | 1.4228e-07 | 1.4183e-07 | 1.4138e-07 | 1.4094e-07 | 1.4049e-07 | 1.4005e-07 | 1.396e-07 | 1.3916e-07 | 1.3872e-07 | 1.3828e-07 | 1.3785e-07 | 1.3741e-07 | 1.3697e-07 | 1.3654e-07 | 1.3611e-07 | 1.3568e-07 | 1.3525e-07 | 1.3482e-07 | 1.344e-07 | 1.3397e-07 | 1.3355e-07 | 1.3313e-07 | 1.327e-07 | 1.3228e-07 | 1.3187e-07 | 1.3145e-07 | 1.3103e-07 | 1.3062e-07 | 1.3021e-07 | 1.2979e-07 | 1.2938e-07 | 1.2897e-07 | 1.2857e-07 | 1.2816e-07 | 1.2775e-07 | 1.2735e-07 | 05_PRC | d_ind_cem_7_6_kerosene |  |  | 0.43124 | 0.35362 | 0.34478 | 0.32506 | 0.31704 | 0.30908 | 0.30119 | 0.29339 | 0.28567 | 0.27805 | 0.27054 | 0.2619 | 0.25346 | 0.2452 | 0.23713 | 0.22926 | 0.22157 | 0.2141 | 0.20683 | 0.19977 | 0.1929 | 0.18623 | 0.17974 | 0.17343 | 0.16815 | 0.16298 | 0.15793 | 0.15298 | 0.14813 | 0.14339 | 0.13875 | 0.13421 | 0.12977 | 0.12542 | 0.12413 | 0.12282 | 0.12149 | 0.12014 | 0.11876 | 0.11737 | 0.11595 | 0.11451 | 0.11306 | 0.11158 | 0.11008 | 0.10857 | 0.10703 | 0.10548 | 0.10391 | 0.10231 | 0.1007 | 0.099076 | 0.09743 | 0.095766
05_PRC | 7_7_gas_diesel_oil | 7_7_gas_diesel_oil | 14_4_nonmetallic_mineral_products | 119.6818 | 120.916 | 65 | 6 | 2370000 | 5.1019e-05 | 5.1019e-05 | 5.1019e-05 | 5.0858e-05 | 5.0697e-05 | 5.0537e-05 | 5.0377e-05 | 5.0218e-05 | 5.0059e-05 | 4.9901e-05 | 4.9743e-05 | 4.9585e-05 | 4.9429e-05 | 4.9272e-05 | 4.9116e-05 | 4.8961e-05 | 4.8806e-05 | 4.8652e-05 | 4.8498e-05 | 4.8345e-05 | 4.8192e-05 | 4.8039e-05 | 4.7887e-05 | 4.7736e-05 | 4.7585e-05 | 4.7434e-05 | 4.7284e-05 | 4.7135e-05 | 4.6986e-05 | 4.6837e-05 | 4.6689e-05 | 4.6541e-05 | 4.6394e-05 | 4.6248e-05 | 4.6101e-05 | 4.5955e-05 | 4.581e-05 | 4.5665e-05 | 4.5521e-05 | 4.5377e-05 | 4.5233e-05 | 4.509e-05 | 4.4948e-05 | 4.4806e-05 | 4.4664e-05 | 4.4523e-05 | 4.4382e-05 | 4.4241e-05 | 4.4101e-05 | 4.3962e-05 | 4.3823e-05 | 4.3684e-05 | 4.3546e-05 | 05_PRC | d_ind_cem_7_7_gas_diesel_oil |  |  | 119.6818 | 120.916 | 117.8931 | 111.1525 | 108.4089 | 105.6864 | 102.9901 | 100.3214 | 97.6822 | 95.0764 | 92.5081 | 89.5555 | 86.6679 | 83.8445 | 81.0853 | 78.3916 | 75.7653 | 73.2088 | 70.7231 | 68.3077 | 65.9607 | 63.6795 | 61.4611 | 59.3032 | 57.4977 | 55.7308 | 54.0015 | 52.3089 | 50.6522 | 49.0307 | 47.4441 | 45.8917 | 44.3729 | 42.8875 | 42.4466 | 41.9984 | 41.5427 | 41.0798 | 40.6096 | 40.1324 | 39.6481 | 39.1568 | 38.6586 | 38.1536 | 37.6419 | 37.1236 | 36.5986 | 36.0672 | 35.5293 | 34.9851 | 34.4347 | 33.878 | 33.3152 | 32.7464
05_PRC | 7_8_fuel_oil | 7_8_fuel_oil | 14_4_nonmetallic_mineral_products | 65.2387 | 61.6632 | 65 | 6 | 2370000 | 2.6018e-05 | 2.6018e-05 | 2.6018e-05 | 2.5936e-05 | 2.5854e-05 | 2.5772e-05 | 2.5691e-05 | 2.5609e-05 | 2.5528e-05 | 2.5448e-05 | 2.5367e-05 | 2.5287e-05 | 2.5207e-05 | 2.5127e-05 | 2.5048e-05 | 2.4969e-05 | 2.489e-05 | 2.4811e-05 | 2.4732e-05 | 2.4654e-05 | 2.4576e-05 | 2.4498e-05 | 2.4421e-05 | 2.4344e-05 | 2.4267e-05 | 2.419e-05 | 2.4114e-05 | 2.4037e-05 | 2.3961e-05 | 2.3885e-05 | 2.381e-05 | 2.3735e-05 | 2.366e-05 | 2.3585e-05 | 2.351e-05 | 2.3436e-05 | 2.3362e-05 | 2.3288e-05 | 2.3214e-05 | 2.3141e-05 | 2.3068e-05 | 2.2995e-05 | 2.2922e-05 | 2.2849e-05 | 2.2777e-05 | 2.2705e-05 | 2.2633e-05 | 2.2562e-05 | 2.249e-05 | 2.2419e-05 | 2.2348e-05 | 2.2278e-05 | 2.2207e-05 | 05_PRC | d_ind_cem_7_8_fuel_oil |  |  | 65.2387 | 61.6632 | 60.1216 | 56.6842 | 55.285 | 53.8966 | 52.5216 | 51.1607 | 49.8147 | 48.4859 | 47.1761 | 45.6704 | 44.1978 | 42.758 | 41.3509 | 39.9772 | 38.6378 | 37.3341 | 36.0665 | 34.8347 | 33.6378 | 32.4744 | 31.3432 | 30.2427 | 29.3219 | 28.4209 | 27.539 | 26.6758 | 25.831 | 25.0041 | 24.1949 | 23.4033 | 22.6288 | 21.8712 | 21.6464 | 21.4178 | 21.1854 | 20.9493 | 20.7096 | 20.4662 | 20.2192 | 19.9687 | 19.7146 | 19.4571 | 19.1962 | 18.9318 | 18.6641 | 18.3931 | 18.1188 | 17.8413 | 17.5606 | 17.2767 | 16.9897 | 16.6996
05_PRC | 7_9_lpg | 7_9_lpg | 14_4_nonmetallic_mineral_products | 35.5158 | 31.7577 | 65 | 6 | 2370000 | 1.34e-05 | 1.34e-05 | 1.34e-05 | 1.3358e-05 | 1.3315e-05 | 1.3273e-05 | 1.3231e-05 | 1.3189e-05 | 1.3148e-05 | 1.3106e-05 | 1.3065e-05 | 1.3023e-05 | 1.2982e-05 | 1.2941e-05 | 1.29e-05 | 1.2859e-05 | 1.2819e-05 | 1.2778e-05 | 1.2738e-05 | 1.2697e-05 | 1.2657e-05 | 1.2617e-05 | 1.2577e-05 | 1.2538e-05 | 1.2498e-05 | 1.2458e-05 | 1.2419e-05 | 1.238e-05 | 1.234e-05 | 1.2301e-05 | 1.2263e-05 | 1.2224e-05 | 1.2185e-05 | 1.2147e-05 | 1.2108e-05 | 1.207e-05 | 1.2032e-05 | 1.1994e-05 | 1.1956e-05 | 1.1918e-05 | 1.188e-05 | 1.1843e-05 | 1.1805e-05 | 1.1768e-05 | 1.1731e-05 | 1.1694e-05 | 1.1657e-05 | 1.162e-05 | 1.1583e-05 | 1.1546e-05 | 1.151e-05 | 1.1473e-05 | 1.1437e-05 | 05_PRC | d_ind_cem_7_9_lpg |  |  | 35.5158 | 31.7577 | 30.9638 | 29.1934 | 28.4728 | 27.7578 | 27.0496 | 26.3487 | 25.6555 | 24.9711 | 24.2966 | 23.5211 | 22.7627 | 22.0212 | 21.2965 | 20.589 | 19.8992 | 19.2278 | 18.5749 | 17.9405 | 17.3241 | 16.725 | 16.1423 | 15.5756 | 15.1014 | 14.6373 | 14.1831 | 13.7386 | 13.3034 | 12.8776 | 12.4609 | 12.0531 | 11.6542 | 11.2641 | 11.1483 | 11.0306 | 10.9109 | 10.7893 | 10.6658 | 10.5405 | 10.4133 | 10.2842 | 10.1534 | 10.0208 | 9.8864 | 9.7502 | 9.6124 | 9.4728 | 9.3315 | 9.1886 | 9.044 | 8.8978 | 8.75 | 8.6006
05_PRC | 7_10_refinery_gas_not_liquefied | 7_10_refi_gas_notliq | 14_4_nonmetallic_mineral_products | 0.023027 | 0.064477 | 65 | 6 | 2370000 | 2.7205e-08 | 2.7205e-08 | 2.7205e-08 | 2.7119e-08 | 2.7034e-08 | 2.6948e-08 | 2.6863e-08 | 2.6778e-08 | 2.6693e-08 | 2.6609e-08 | 2.6525e-08 | 2.6441e-08 | 2.6357e-08 | 2.6274e-08 | 2.6191e-08 | 2.6108e-08 | 2.6025e-08 | 2.5943e-08 | 2.5861e-08 | 2.5779e-08 | 2.5698e-08 | 2.5616e-08 | 2.5535e-08 | 2.5455e-08 | 2.5374e-08 | 2.5294e-08 | 2.5214e-08 | 2.5134e-08 | 2.5055e-08 | 2.4975e-08 | 2.4896e-08 | 2.4818e-08 | 2.4739e-08 | 2.4661e-08 | 2.4583e-08 | 2.4505e-08 | 2.4428e-08 | 2.435e-08 | 2.4273e-08 | 2.4197e-08 | 2.412e-08 | 2.4044e-08 | 2.3968e-08 | 2.3892e-08 | 2.3816e-08 | 2.3741e-08 | 2.3666e-08 | 2.3591e-08 | 2.3516e-08 | 2.3442e-08 | 2.3368e-08 | 2.3294e-08 | 2.322e-08 | 05_PRC | d_ind_cem_7_10_refi_gas_notliq |  |  | 0.023027 | 0.064477 | 0.062865 | 0.059271 | 0.057808 | 0.056356 | 0.054918 | 0.053495 | 0.052088 | 0.050698 | 0.049329 | 0.047754 | 0.046214 | 0.044709 | 0.043238 | 0.041801 | 0.040401 | 0.039038 | 0.037712 | 0.036424 | 0.035173 | 0.033956 | 0.032773 | 0.031623 | 0.03066 | 0.029718 | 0.028796 | 0.027893 | 0.02701 | 0.026145 | 0.025299 | 0.024471 | 0.023661 | 0.022869 | 0.022634 | 0.022395 | 0.022152 | 0.021905 | 0.021655 | 0.0214 | 0.021142 | 0.02088 | 0.020614 | 0.020345 | 0.020072 | 0.019796 | 0.019516 | 0.019232 | 0.018946 | 0.018655 | 0.018362 | 0.018065 | 0.017765 | 0.017462
05_PRC | 7_11_ethane | 7_11_ethane | 14_4_nonmetallic_mineral_products | 0 | 0 | 65 | 6 | 2370000 | 0 | 0 | 0 | 0 | 0 | 0 | 0 | 0 | 0 | 0 | 0 | 0 | 0 | 0 | 0 | 0 | 0 | 0 | 0 | 0 | 0 | 0 | 0 | 0 | 0 | 0 | 0 | 0 | 0 | 0 | 0 | 0 | 0 | 0 | 0 | 0 | 0 | 0 | 0 | 0 | 0 | 0 | 0 | 0 | 0 | 0 | 0 | 0 | 0 | 0 | 0 | 0 | 0 | 05_PRC | d_ind_cem_7_11_ethane |  |  | 0 | 0 | 0 | 0 | 0 | 0 | 0 | 0 | 0 | 0 | 0 | 0 | 0 | 0 | 0 | 0 | 0 | 0 | 0 | 0 | 0 | 0 | 0 | 0 | 0 | 0 | 0 | 0 | 0 | 0 | 0 | 0 | 0 | 0 | 0 | 0 | 0 | 0 | 0 | 0 | 0 | 0 | 0 | 0 | 0 | 0 | 0 | 0 | 0 | 0 | 0 | 0 | 0 | 0
05_PRC | 7_x_other_petroleum_products | 7_x_other_petrol_prod | 14_4_nonmetallic_mineral_products | 193.7662 | 226.1225 | 65 | 6 | 2370000 | 9.541e-05 | 9.541e-05 | 9.541e-05 | 9.5109e-05 | 9.4808e-05 | 9.4508e-05 | 9.4209e-05 | 9.3911e-05 | 9.3614e-05 | 9.3318e-05 | 9.3023e-05 | 9.2729e-05 | 9.2435e-05 | 9.2143e-05 | 9.1852e-05 | 9.1561e-05 | 9.1272e-05 | 9.0983e-05 | 9.0695e-05 | 9.0408e-05 | 9.0122e-05 | 8.9837e-05 | 8.9553e-05 | 8.927e-05 | 8.8988e-05 | 8.8706e-05 | 8.8426e-05 | 8.8146e-05 | 8.7867e-05 | 8.7589e-05 | 8.7312e-05 | 8.7036e-05 | 8.6761e-05 | 8.6487e-05 | 8.6213e-05 | 8.594e-05 | 8.5669e-05 | 8.5398e-05 | 8.5128e-05 | 8.4858e-05 | 8.459e-05 | 8.4322e-05 | 8.4056e-05 | 8.379e-05 | 8.3525e-05 | 8.3261e-05 | 8.2997e-05 | 8.2735e-05 | 8.2473e-05 | 8.2212e-05 | 8.1952e-05 | 8.1693e-05 | 8.1435e-05 | 05_PRC | d_ind_cem_7_x_other_petrol_prod |  |  | 193.7662 | 226.1225 | 220.4695 | 207.8641 | 202.7333 | 197.6421 | 192.5997 | 187.6091 | 182.6735 | 177.8005 | 172.9975 | 167.476 | 162.076 | 156.796 | 151.6361 | 146.5986 | 141.6872 | 136.9064 | 132.2579 | 127.741 | 123.3518 | 119.0857 | 114.9372 | 110.9017 | 107.5253 | 104.221 | 100.9871 | 97.8218 | 94.7236 | 91.6914 | 88.7243 | 85.8211 | 82.981 | 80.203 | 79.3786 | 78.5403 | 77.6882 | 76.8225 | 75.9433 | 75.0508 | 74.145 | 73.2263 | 72.2947 | 71.3503 | 70.3934 | 69.424 | 68.4424 | 67.4485 | 66.4427 | 65.425 | 64.3956 | 63.3546 | 62.3021 | 61.2383
05_PRC | 8_1_natural_gas | 8_1_natural_gas | 14_4_nonmetallic_mineral_products | 387.8323 | 506.946 | 65 | 6 | 2370000 | 0.0002139 | 0.0002139 | 0.0002139 | 0.00021322 | 0.00021255 | 0.00021188 | 0.00021121 | 0.00021054 | 0.00020987 | 0.00020921 | 0.00020855 | 0.00020789 | 0.00020723 | 0.00020658 | 0.00020592 | 0.00020527 | 0.00020462 | 0.00020398 | 0.00020333 | 0.00020269 | 0.00020205 | 0.00020141 | 0.00020077 | 0.00020014 | 0.0001995 | 0.00019887 | 0.00019824 | 0.00019762 | 0.00019699 | 0.00019637 | 0.00019575 | 0.00019513 | 0.00019451 | 0.0001939 | 0.00019328 | 0.00019267 | 0.00019206 | 0.00019145 | 0.00019085 | 0.00019024 | 0.00018964 | 0.00018904 | 0.00018845 | 0.00018785 | 0.00018726 | 0.00018666 | 0.00018607 | 0.00018548 | 0.0001849 | 0.00018431 | 0.00018373 | 0.00018315 | 0.00018257 | 05_PRC | d_ind_cem_8_1_natural_gas |  |  | 387.8323 | 506.946 | 494.2723 | 466.0123 | 454.5095 | 443.0954 | 431.7909 | 420.6025 | 409.5372 | 398.6125 | 387.8446 | 375.4658 | 363.3595 | 351.5222 | 339.9542 | 328.6605 | 317.6497 | 306.9315 | 296.5101 | 286.3835 | 276.5433 | 266.9792 | 257.6787 | 248.6315 | 241.0618 | 233.6539 | 226.4038 | 219.3075 | 212.3617 | 205.5638 | 198.9117 | 192.403 | 186.0357 | 179.8077 | 177.9596 | 176.0802 | 174.1698 | 172.229 | 170.2579 | 168.2569 | 166.2264 | 164.1667 | 162.0781 | 159.9609 | 157.8156 | 155.6423 | 153.4415 | 151.2134 | 148.9585 | 146.6769 | 144.369 | 142.0351 | 139.6756 | 137.2907
05_PRC | 15_1_fuelwood_and_woodwaste | 15_1_fwood_wwaste | 14_4_nonmetallic_mineral_products | 0 | 0 | 65 | 6 | 2370000 | 0 | 0 | 0 | 0 | 0 | 0 | 0 | 0 | 0 | 0 | 0 | 0 | 0 | 0 | 0 | 0 | 0 | 0 | 0 | 0 | 0 | 0 | 0 | 0 | 0 | 0 | 0 | 0 | 0 | 0 | 0 | 0 | 0 | 0 | 0 | 0 | 0 | 0 | 0 | 0 | 0 | 0 | 0 | 0 | 0 | 0 | 0 | 0 | 0 | 0 | 0 | 0 | 0 | 05_PRC | d_ind_cem_15_1_fwood_wwaste |  |  | 0 | 0 | 0 | 0 | 0 | 0 | 0 | 0 | 0 | 0 | 0 | 0 | 0 | 0 | 0 | 0 | 0 | 0 | 0 | 0 | 0 | 0 | 0 | 0 | 0 | 0 | 0 | 0 | 0 | 0 | 0 | 0 | 0 | 0 | 0 | 0 | 0 | 0 | 0 | 0 | 0 | 0 | 0 | 0 | 0 | 0 | 0 | 0 | 0 | 0 | 0 | 0 | 0 | 0
05_PRC | 15_2_bagasse | 15_2_bagasse | 14_4_nonmetallic_mineral_products | 0 | 0 | 65 | 6 | 2370000 | 0 | 0 | 0 | 0 | 0 | 0 | 0 | 0 | 0 | 0 | 0 | 0 | 0 | 0 | 0 | 0 | 0 | 0 | 0 | 0 | 0 | 0 | 0 | 0 | 0 | 0 | 0 | 0 | 0 | 0 | 0 | 0 | 0 | 0 | 0 | 0 | 0 | 0 | 0 | 0 | 0 | 0 | 0 | 0 | 0 | 0 | 0 | 0 | 0 | 0 | 0 | 0 | 0 | 05_PRC | d_ind_cem_15_2_bagasse |  |  | 0 | 0 | 0 | 0 | 0 | 0 | 0 | 0 | 0 | 0 | 0 | 0 | 0 | 0 | 0 | 0 | 0 | 0 | 0 | 0 | 0 | 0 | 0 | 0 | 0 | 0 | 0 | 0 | 0 | 0 | 0 | 0 | 0 | 0 | 0 | 0 | 0 | 0 | 0 | 0 | 0 | 0 | 0 | 0 | 0 | 0 | 0 | 0 | 0 | 0 | 0 | 0 | 0 | 0
05_PRC | 15_3_charcoal | 15_3_charcoal | 14_4_nonmetallic_mineral_products | 0 | 0 | 65 | 6 | 2370000 | 0 | 0 | 0 | 0 | 0 | 0 | 0 | 0 | 0 | 0 | 0 | 0 | 0 | 0 | 0 | 0 | 0 | 0 | 0 | 0 | 0 | 0 | 0 | 0 | 0 | 0 | 0 | 0 | 0 | 0 | 0 | 0 | 0 | 0 | 0 | 0 | 0 | 0 | 0 | 0 | 0 | 0 | 0 | 0 | 0 | 0 | 0 | 0 | 0 | 0 | 0 | 0 | 0 | 05_PRC | d_ind_cem_15_3_charcoal |  |  | 0 | 0 | 0 | 0 | 0 | 0 | 0 | 0 | 0 | 0 | 0 | 0 | 0 | 0 | 0 | 0 | 0 | 0 | 0 | 0 | 0 | 0 | 0 | 0 | 0 | 0 | 0 | 0 | 0 | 0 | 0 | 0 | 0 | 0 | 0 | 0 | 0 | 0 | 0 | 0 | 0 | 0 | 0 | 0 | 0 | 0 | 0 | 0 | 0 | 0 | 0 | 0 | 0 | 0
05_PRC | 15_4_black_liquor | 15_4_black_liquor | 14_4_nonmetallic_mineral_products | 0 | 0 | 65 | 6 | 2370000 | 0 | 0 | 0 | 0 | 0 | 0 | 0 | 0 | 0 | 0 | 0 | 0 | 0 | 0 | 0 | 0 | 0 | 0 | 0 | 0 | 0 | 0 | 0 | 0 | 0 | 0 | 0 | 0 | 0 | 0 | 0 | 0 | 0 | 0 | 0 | 0 | 0 | 0 | 0 | 0 | 0 | 0 | 0 | 0 | 0 | 0 | 0 | 0 | 0 | 0 | 0 | 0 | 0 | 05_PRC | d_ind_cem_15_4_black_liquor |  |  | 0 | 0 | 0 | 0 | 0 | 0 | 0 | 0 | 0 | 0 | 0 | 0 | 0 | 0 | 0 | 0 | 0 | 0 | 0 | 0 | 0 | 0 | 0 | 0 | 0 | 0 | 0 | 0 | 0 | 0 | 0 | 0 | 0 | 0 | 0 | 0 | 0 | 0 | 0 | 0 | 0 | 0 | 0 | 0 | 0 | 0 | 0 | 0 | 0 | 0 | 0 | 0 | 0 | 0
05_PRC | 15_5_other_biomass | 15_5_other_biomass | 14_4_nonmetallic_mineral_products | 11.0753 | 15.2019 | 65 | 6 | 2370000 | 6.4143e-06 | 6.4143e-06 | 6.4143e-06 | 6.394e-06 | 6.3738e-06 | 6.3536e-06 | 6.3335e-06 | 6.3135e-06 | 6.2935e-06 | 6.2736e-06 | 6.2538e-06 | 6.234e-06 | 6.2143e-06 | 6.1946e-06 | 6.175e-06 | 6.1555e-06 | 6.136e-06 | 6.1166e-06 | 6.0973e-06 | 6.078e-06 | 6.0588e-06 | 6.0396e-06 | 6.0205e-06 | 6.0015e-06 | 5.9825e-06 | 5.9636e-06 | 5.9447e-06 | 5.9259e-06 | 5.9072e-06 | 5.8885e-06 | 5.8699e-06 | 5.8513e-06 | 5.8328e-06 | 5.8144e-06 | 5.796e-06 | 5.7776e-06 | 5.7594e-06 | 5.7411e-06 | 5.723e-06 | 5.7049e-06 | 5.6868e-06 | 5.6689e-06 | 5.6509e-06 | 5.6331e-06 | 5.6152e-06 | 5.5975e-06 | 5.5798e-06 | 5.5621e-06 | 5.5445e-06 | 5.527e-06 | 5.5095e-06 | 5.4921e-06 | 5.4747e-06 | 05_PRC | d_ind_cem_15_5_other_biomass |  |  | 11.0753 | 15.2019 | 14.8218 | 13.9744 | 13.6294 | 13.2872 | 12.9482 | 12.6127 | 12.2808 | 11.9532 | 11.6303 | 11.2591 | 10.8961 | 10.5411 | 10.1942 | 9.8556 | 9.5254 | 9.204 | 8.8915 | 8.5878 | 8.2927 | 8.0059 | 7.727 | 7.4557 | 7.2288 | 7.0066 | 6.7892 | 6.5764 | 6.3681 | 6.1643 | 5.9648 | 5.7696 | 5.5787 | 5.3919 | 5.3365 | 5.2801 | 5.2229 | 5.1647 | 5.1055 | 5.0455 | 4.9847 | 4.9229 | 4.8603 | 4.7968 | 4.7324 | 4.6673 | 4.6013 | 4.5345 | 4.4668 | 4.3984 | 4.3292 | 4.2592 | 4.1885 | 4.117
05_PRC | 16_1_biogas | 16_1_biogas | 14_4_nonmetallic_mineral_products | 0 | 0 | 65 | 6 | 2370000 | 0 | 0 | 0 | 0 | 0 | 0 | 0 | 0 | 0 | 0 | 0 | 0 | 0 | 0 | 0 | 0 | 0 | 0 | 0 | 0 | 0 | 0 | 0 | 0 | 0 | 0 | 0 | 0 | 0 | 0 | 0 | 0 | 0 | 0 | 0 | 0 | 0 | 0 | 0 | 0 | 0 | 0 | 0 | 0 | 0 | 0 | 0 | 0 | 0 | 0 | 0 | 0 | 0 | 05_PRC | d_ind_cem_16_1_biogas |  |  | 0 | 0 | 0 | 0 | 0 | 0 | 0 | 0 | 0 | 0 | 0 | 0 | 0 | 0 | 0 | 0 | 0 | 0 | 0 | 0 | 0 | 0 | 0 | 0 | 0 | 0 | 0 | 0 | 0 | 0 | 0 | 0 | 0 | 0 | 0 | 0 | 0 | 0 | 0 | 0 | 0 | 0 | 0 | 0 | 0 | 0 | 0 | 0 | 0 | 0 | 0 | 0 | 0 | 0
05_PRC | 16_2_industrial_waste | 16_2_industrial_waste | 14_4_nonmetallic_mineral_products | 0 | 0 | 65 | 6 | 2370000 | 0 | 0 | 0 | 0 | 0 | 0 | 0 | 0 | 0 | 0 | 0 | 0 | 0 | 0 | 0 | 0 | 0 | 0 | 0 | 0 | 0 | 0 | 0 | 0 | 0 | 0 | 0 | 0 | 0 | 0 | 0 | 0 | 0 | 0 | 0 | 0 | 0 | 0 | 0 | 0 | 0 | 0 | 0 | 0 | 0 | 0 | 0 | 0 | 0 | 0 | 0 | 0 | 0 | 05_PRC | d_ind_cem_16_2_industrial_waste |  |  | 0 | 0 | 0 | 0 | 0 | 0 | 0 | 0 | 0 | 0 | 0 | 0 | 0 | 0 | 0 | 0 | 0 | 0 | 0 | 0 | 0 | 0 | 0 | 0 | 0 | 0 | 0 | 0 | 0 | 0 | 0 | 0 | 0 | 0 | 0 | 0 | 0 | 0 | 0 | 0 | 0 | 0 | 0 | 0 | 0 | 0 | 0 | 0 | 0 | 0 | 0 | 0 | 0 | 0
05_PRC | 16_3_municipal_solid_waste_renewable | 16_3_msw_ren | 14_4_nonmetallic_mineral_products | 0 | 0 | 65 | 6 | 2370000 | 0 | 0 | 0 | 0 | 0 | 0 | 0 | 0 | 0 | 0 | 0 | 0 | 0 | 0 | 0 | 0 | 0 | 0 | 0 | 0 | 0 | 0 | 0 | 0 | 0 | 0 | 0 | 0 | 0 | 0 | 0 | 0 | 0 | 0 | 0 | 0 | 0 | 0 | 0 | 0 | 0 | 0 | 0 | 0 | 0 | 0 | 0 | 0 | 0 | 0 | 0 | 0 | 0 | 05_PRC | d_ind_cem_16_3_msw_ren |  |  | 0 | 0 | 0 | 0 | 0 | 0 | 0 | 0 | 0 | 0 | 0 | 0 | 0 | 0 | 0 | 0 | 0 | 0 | 0 | 0 | 0 | 0 | 0 | 0 | 0 | 0 | 0 | 0 | 0 | 0 | 0 | 0 | 0 | 0 | 0 | 0 | 0 | 0 | 0 | 0 | 0 | 0 | 0 | 0 | 0 | 0 | 0 | 0 | 0 | 0 | 0 | 0 | 0 | 0
05_PRC | 16_4_municipal_solid_waste_nonrenewable | 16_4_msw_nonr | 14_4_nonmetallic_mineral_products | 0 | 0 | 65 | 6 | 2370000 | 0 | 0 | 0 | 0 | 0 | 0 | 0 | 0 | 0 | 0 | 0 | 0 | 0 | 0 | 0 | 0 | 0 | 0 | 0 | 0 | 0 | 0 | 0 | 0 | 0 | 0 | 0 | 0 | 0 | 0 | 0 | 0 | 0 | 0 | 0 | 0 | 0 | 0 | 0 | 0 | 0 | 0 | 0 | 0 | 0 | 0 | 0 | 0 | 0 | 0 | 0 | 0 | 0 | 05_PRC | d_ind_cem_16_4_msw_nonr |  |  | 0 | 0 | 0 | 0 | 0 | 0 | 0 | 0 | 0 | 0 | 0 | 0 | 0 | 0 | 0 | 0 | 0 | 0 | 0 | 0 | 0 | 0 | 0 | 0 | 0 | 0 | 0 | 0 | 0 | 0 | 0 | 0 | 0 | 0 | 0 | 0 | 0 | 0 | 0 | 0 | 0 | 0 | 0 | 0 | 0 | 0 | 0 | 0 | 0 | 0 | 0 | 0 | 0 | 0
05_PRC | 16_5_biogasoline | 16_5_biogasoline | 14_4_nonmetallic_mineral_products | 0 | 0 | 65 | 6 | 2370000 | 0 | 0 | 0 | 0 | 0 | 0 | 0 | 0 | 0 | 0 | 0 | 0 | 0 | 0 | 0 | 0 | 0 | 0 | 0 | 0 | 0 | 0 | 0 | 0 | 0 | 0 | 0 | 0 | 0 | 0 | 0 | 0 | 0 | 0 | 0 | 0 | 0 | 0 | 0 | 0 | 0 | 0 | 0 | 0 | 0 | 0 | 0 | 0 | 0 | 0 | 0 | 0 | 0 | 05_PRC | d_ind_cem_16_5_biogasoline |  |  | 0 | 0 | 0 | 0 | 0 | 0 | 0 | 0 | 0 | 0 | 0 | 0 | 0 | 0 | 0 | 0 | 0 | 0 | 0 | 0 | 0 | 0 | 0 | 0 | 0 | 0 | 0 | 0 | 0 | 0 | 0 | 0 | 0 | 0 | 0 | 0 | 0 | 0 | 0 | 0 | 0 | 0 | 0 | 0 | 0 | 0 | 0 | 0 | 0 | 0 | 0 | 0 | 0 | 0
05_PRC | 16_6_biodiesel | 16_6_biodiesel | 14_4_nonmetallic_mineral_products | 0 | 0 | 65 | 6 | 2370000 | 0 | 0 | 0 | 0 | 0 | 0 | 0 | 0 | 0 | 0 | 0 | 0 | 0 | 0 | 0 | 0 | 0 | 0 | 0 | 0 | 0 | 0 | 0 | 0 | 0 | 0 | 0 | 0 | 0 | 0 | 0 | 0 | 0 | 0 | 0 | 0 | 0 | 0 | 0 | 0 | 0 | 0 | 0 | 0 | 0 | 0 | 0 | 0 | 0 | 0 | 0 | 0 | 0 | 05_PRC | d_ind_cem_16_6_biodiesel |  |  | 0 | 0 | 0 | 0 | 0 | 0 | 0 | 0 | 0 | 0 | 0 | 0 | 0 | 0 | 0 | 0 | 0 | 0 | 0 | 0 | 0 | 0 | 0 | 0 | 0 | 0 | 0 | 0 | 0 | 0 | 0 | 0 | 0 | 0 | 0 | 0 | 0 | 0 | 0 | 0 | 0 | 0 | 0 | 0 | 0 | 0 | 0 | 0 | 0 | 0 | 0 | 0 | 0 | 0
05_PRC | 16_8_other_liquid_biofuels | 16_8_oth_liquid_biofuel | 14_4_nonmetallic_mineral_products | 0 | 0 | 65 | 6 | 2370000 | 0 | 0 | 0 | 0 | 0 | 0 | 0 | 0 | 0 | 0 | 0 | 0 | 0 | 0 | 0 | 0 | 0 | 0 | 0 | 0 | 0 | 0 | 0 | 0 | 0 | 0 | 0 | 0 | 0 | 0 | 0 | 0 | 0 | 0 | 0 | 0 | 0 | 0 | 0 | 0 | 0 | 0 | 0 | 0 | 0 | 0 | 0 | 0 | 0 | 0 | 0 | 0 | 0 | 05_PRC | d_ind_cem_16_8_oth_liquid_biofuel |  |  | 0 | 0 | 0 | 0 | 0 | 0 | 0 | 0 | 0 | 0 | 0 | 0 | 0 | 0 | 0 | 0 | 0 | 0 | 0 | 0 | 0 | 0 | 0 | 0 | 0 | 0 | 0 | 0 | 0 | 0 | 0 | 0 | 0 | 0 | 0 | 0 | 0 | 0 | 0 | 0 | 0 | 0 | 0 | 0 | 0 | 0 | 0 | 0 | 0 | 0 | 0 | 0 | 0 | 0
05_PRC | 17_electricity | 17_electricity | 14_4_nonmetallic_mineral_products | 1190.043 | 1262.5312 | 65 | 6 | 2370000 | 0.00053271 | 0.00053271 | 0.00053271 | 0.00053103 | 0.00052935 | 0.00052768 | 0.00052601 | 0.00052434 | 0.00052268 | 0.00052103 | 0.00051938 | 0.00051774 | 0.0005161 | 0.00051447 | 0.00051284 | 0.00051122 | 0.00050961 | 0.00050799 | 0.00050639 | 0.00050479 | 0.00050319 | 0.0005016 | 0.00050001 | 0.00049843 | 0.00049685 | 0.00049528 | 0.00049372 | 0.00049215 | 0.0004906 | 0.00048905 | 0.0004875 | 0.00048596 | 0.00048442 | 0.00048289 | 0.00048136 | 0.00047984 | 0.00047832 | 0.00047681 | 0.0004753 | 0.0004738 | 0.0004723 | 0.00047081 | 0.00046932 | 0.00046783 | 0.00046635 | 0.00046488 | 0.00046341 | 0.00046194 | 0.00046048 | 0.00045902 | 0.00045757 | 0.00045613 | 0.00045468 | 05_PRC | d_ind_cem_17_electricity |  |  | 1190.043 | 1262.5312 | 1230.9679 | 1160.5873 | 1131.94 | 1103.5137 | 1075.3602 | 1047.4958 | 1019.9382 | 992.7305 | 965.9134 | 935.0846 | 904.9341 | 875.4537 | 846.644 | 818.5175 | 791.0956 | 764.4022 | 738.4482 | 713.2281 | 688.7215 | 664.9024 | 641.7398 | 619.208 | 600.356 | 581.9068 | 563.8507 | 546.1777 | 528.8794 | 511.9494 | 495.3825 | 479.1731 | 463.3154 | 447.8048 | 443.2021 | 438.5215 | 433.7639 | 428.9302 | 424.0213 | 419.038 | 413.981 | 408.8514 | 403.6498 | 398.3771 | 393.0342 | 387.6218 | 382.1407 | 376.5918 | 370.9758 | 365.2936 | 359.5459 | 353.7335 | 347.8572 | 341.9177
05_PRC | 18_heat | 18_heat | 14_4_nonmetallic_mineral_products | 13.9787 | 17.8207 | 65 | 6 | 2370000 | 7.5193e-06 | 7.5193e-06 | 7.5193e-06 | 7.4955e-06 | 7.4718e-06 | 7.4482e-06 | 7.4246e-06 | 7.4011e-06 | 7.3777e-06 | 7.3544e-06 | 7.3311e-06 | 7.3079e-06 | 7.2848e-06 | 7.2618e-06 | 7.2388e-06 | 7.2159e-06 | 7.1931e-06 | 7.1704e-06 | 7.1477e-06 | 7.1251e-06 | 7.1025e-06 | 7.0801e-06 | 7.0577e-06 | 7.0354e-06 | 7.0131e-06 | 6.9909e-06 | 6.9688e-06 | 6.9468e-06 | 6.9248e-06 | 6.9029e-06 | 6.8811e-06 | 6.8593e-06 | 6.8376e-06 | 6.816e-06 | 6.7944e-06 | 6.773e-06 | 6.7515e-06 | 6.7302e-06 | 6.7089e-06 | 6.6877e-06 | 6.6665e-06 | 6.6454e-06 | 6.6244e-06 | 6.6035e-06 | 6.5826e-06 | 6.5618e-06 | 6.541e-06 | 6.5203e-06 | 6.4997e-06 | 6.4792e-06 | 6.4587e-06 | 6.4382e-06 | 6.4179e-06 | 05_PRC | d_ind_cem_18_heat |  |  | 13.9787 | 17.8207 | 17.3752 | 16.3818 | 15.9774 | 15.5762 | 15.1788 | 14.7855 | 14.3965 | 14.0124 | 13.6339 | 13.1988 | 12.7732 | 12.3571 | 11.9504 | 11.5534 | 11.1664 | 10.7896 | 10.4232 | 10.0673 | 9.7213 | 9.3851 | 9.0582 | 8.7402 | 8.4741 | 8.2136 | 7.9588 | 7.7093 | 7.4652 | 7.2262 | 6.9924 | 6.7636 | 6.5397 | 6.3208 | 6.2558 | 6.1898 | 6.1226 | 6.0544 | 5.9851 | 5.9147 | 5.8434 | 5.771 | 5.6975 | 5.6231 | 5.5477 | 5.4713 | 5.3939 | 5.3156 | 5.2363 | 5.1561 | 5.075 | 4.993 | 4.91 | 4.8262
05_PRC | TOTAL | PJ/mt | 14_4_nonmetallic_mineral_products | 7994.0622 | 7748.2373 |  |  |  | 3.2693 | 3.2693 | 3.2693 | 3.259 | 3.2487 | 3.2384 | 3.2281 | 3.2179 | 3.2077 | 3.1976 | 3.1875 | 3.1774 | 3.1674 | 3.1573 | 3.1474 | 3.1374 | 3.1275 | 3.1176 | 3.1077 | 3.0979 | 3.0881 | 3.0783 | 3.0686 | 3.0589 | 3.0492 | 3.0396 | 3.03 | 3.0204 | 3.0108 | 3.0013 | 2.9918 | 2.9824 | 2.9729 | 2.9635 | 2.9541 | 2.9448 | 2.9355 | 2.9262 | 2.917 | 2.9077 | 2.8985 | 2.8894 | 2.8802 | 2.8711 | 2.862 | 2.853 | 2.844 | 2.835 | 2.826 | 2.8171 | 2.8082 | 2.7993 | 2.7904
[65 empty] | no CCS | 1 | 1 | 1 | 1 | 1 | 1 | 1 | 1 | 1 | 1 | 1 | 1 | 1 | 0.99875 | 0.99625 | 0.9925 | 0.9875 | 0.98125 | 0.97375 | 0.965 | 0.955 | 0.94375 | 0.93125 | 0.9175 | 0.9025 | 0.88625 | 0.86875 | 0.85 | 0.83 | 0.80875 | 0.78625 | 0.76375 | 0.74125 | 0.71875 | 0.69625 | 0.67375 | 0.65125 | 0.62875 | 0.60625 | 0.58375 | 0.56125 | 0.53875 | 0.51625 | 0.49375 | 0.47125 | 0.44875 | 0.42625 | 0.40375 | 0.38125 | 0.35875 | 0.33625 | 0.31375 | 0.29125 | 0.26875
[65 empty] | CCS | 0 | 0 | 0 | 0 | 0 | 0 | 0 | 0 | 0 | 0 | 0 | 0 | 0 | 0.00125 | 0.00375 | 0.0075 | 0.0125 | 0.01875 | 0.02625 | 0.035 | 0.045 | 0.05625 | 0.06875 | 0.0825 | 0.0975 | 0.11375 | 0.13125 | 0.15 | 0.17 | 0.19125 | 0.21375 | 0.23625 | 0.25875 | 0.28125 | 0.30375 | 0.32625 | 0.34875 | 0.37125 | 0.39375 | 0.41625 | 0.43875 | 0.46125 | 0.48375 | 0.50625 | 0.52875 | 0.55125 | 0.57375 | 0.59625 | 0.61875 | 0.64125 | 0.66375 | 0.68625 | 0.70875 | 0.73125
PASTE into OSeMOSYS input sheet
Splitting non-metallic mineral products into CCS and non CCS | [61 empty] | OSeMOSYS labels |  | Intentionally blank |  | Energy use 2017: Energy use
economy | fuel_code | short_fuel_code | item_code_new | 2017 energy | 2018 energy | [56 empty] | REGION | FUEL |  |  | 2017 | 2018 | 2019 | 2020 | 2021 | 2022 | 2023 | 2024 | 2025 | 2026 | 2027 | 2028 | 2029 | 2030 | 2031 | 2032 | 2033 | 2034 | 2035 | 2036 | 2037 | 2038 | 2039 | 2040 | 2041 | 2042 | 2043 | 2044 | 2045 | 2046 | 2047 | 2048 | 2049 | 2050 | 2051 | 2052 | 2053 | 2054 | 2055 | 2056 | 2057 | 2058 | 2059 | 2060 | 2061 | 2062 | 2063 | 2064 | 2065 | 2066 | 2067 | 2068 | 2069 | 2070
05_PRC | 1_x_coal_thermal | 1_x_coal_thermal | 14_4_cement_noccs | 5650.411 | 5047.2947 | [56 empty] | 05_PRC | d_ind_cem_1_x_coal_thermal |  |  | 5650.411 | 5128.9349 | 5000.7115 | 4714.7958 | 4598.4183 | 4482.9384 | 4368.5672 | 4255.3703 | 4143.4196 | 4032.8905 | 3923.9481 | 3798.7084 | 3676.2244 | 3552.0171 | 3426.5274 | 3300.2251 | 3173.5921 | 3047.0998 | 2921.1412 | 2796.0237 | 2671.9729 | 2549.1766 | 2427.7856 | 2307.9569 | 2201.1068 | 2095.0517 | 1989.9584 | 1885.9839 | 1783.281 | 1682.0014 | 1582.2912 | 1486.7183 | 1395.1681 | 1307.5301 | 1253.58 | 1200.2583 | 1147.5886 | 1095.5942 | 1044.2981 | 993.7229 | 943.891 | 894.8243 | 846.5446 | 799.0732 | 752.4311 | 706.6391 | 661.7177 | 617.687 | 574.5668 | 532.3767 | 491.1359 | 450.8634 | 411.5778 | 373.2975
05_PRC | 1_1_coking_coal | 1_1_coking_coal | 14_4_cement_noccs | 0 | 0 | [56 empty] | 05_PRC | d_ind_cem_1_1_coking_coal |  |  | 0 | 0 | 0 | 0 | 0 | 0 | 0 | 0 | 0 | 0 | 0 | 0 | 0 | 0 | 0 | 0 | 0 | 0 | 0 | 0 | 0 | 0 | 0 | 0 | 0 | 0 | 0 | 0 | 0 | 0 | 0 | 0 | 0 | 0 | 0 | 0 | 0 | 0 | 0 | 0 | 0 | 0 | 0 | 0 | 0 | 0 | 0 | 0 | 0 | 0 | 0 | 0 | 0 | 0
05_PRC | 1_5_lignite | 1_5_lignite | 14_4_cement_noccs | 0 | 0 | [56 empty] | 05_PRC | d_ind_cem_1_5_lignite |  |  | 0 | 0 | 0 | 0 | 0 | 0 | 0 | 0 | 0 | 0 | 0 | 0 | 0 | 0 | 0 | 0 | 0 | 0 | 0 | 0 | 0 | 0 | 0 | 0 | 0 | 0 | 0 | 0 | 0 | 0 | 0 | 0 | 0 | 0 | 0 | 0 | 0 | 0 | 0 | 0 | 0 | 0 | 0 | 0 | 0 | 0 | 0 | 0 | 0 | 0 | 0 | 0 | 0 | 0
05_PRC | 2_coal_products | 2_coal_products | 14_4_cement_noccs | 315.5741 | 295.0685 | [56 empty] | 05_PRC | d_ind_cem_2_coal_products |  |  | 315.5741 | 368.3671 | 359.1579 | 338.623 | 330.2646 | 321.9707 | 313.7564 | 305.6265 | 297.586 | 289.6477 | 281.8233 | 272.8284 | 264.0314 | 255.1107 | 246.0979 | 237.0266 | 227.9317 | 218.8468 | 209.8003 | 200.8142 | 191.9047 | 183.0853 | 174.3669 | 165.7606 | 158.0865 | 150.4695 | 142.9215 | 135.4539 | 128.0777 | 120.8036 | 113.6423 | 106.7781 | 100.2029 | 93.9086 | 90.0338 | 86.2042 | 82.4214 | 78.6871 | 75.0029 | 71.3705 | 67.7915 | 64.2675 | 60.8 | 57.3905 | 54.0406 | 50.7518 | 47.5255 | 44.3631 | 41.2662 | 38.236 | 35.274 | 32.3816 | 29.5601 | 26.8107
05_PRC | 6_1_crude_oil | 6_1_crude_oil | 14_4_cement_noccs | 0.17585 | 0 | [56 empty] | 05_PRC | d_ind_cem_6_1_crude_oil |  |  | 0.17585 | 0.19259 | 0.18778 | 0.17704 | 0.17267 | 0.16834 | 0.16404 | 0.15979 | 0.15559 | 0.15144 | 0.14735 | 0.14264 | 0.13804 | 0.13338 | 0.12867 | 0.12392 | 0.11917 | 0.11442 | 0.10969 | 0.10499 | 0.10033 | 0.095722 | 0.091164 | 0.086664 | 0.082652 | 0.07867 | 0.074723 | 0.070819 | 0.066963 | 0.06316 | 0.059415 | 0.055827 | 0.052389 | 0.049098 | 0.047072 | 0.04507 | 0.043092 | 0.04114 | 0.039214 | 0.037315 | 0.035443 | 0.033601 | 0.031788 | 0.030005 | 0.028254 | 0.026534 | 0.024848 | 0.023194 | 0.021575 | 0.019991 | 0.018442 | 0.01693 | 0.015455 | 0.014017
05_PRC | 6_x_ngls | 6_x_ngls | 14_4_cement_noccs | 0 | 0 | [56 empty] | 05_PRC | d_ind_cem_6_x_ngls |  |  | 0 | 0 | 0 | 0 | 0 | 0 | 0 | 0 | 0 | 0 | 0 | 0 | 0 | 0 | 0 | 0 | 0 | 0 | 0 | 0 | 0 | 0 | 0 | 0 | 0 | 0 | 0 | 0 | 0 | 0 | 0 | 0 | 0 | 0 | 0 | 0 | 0 | 0 | 0 | 0 | 0 | 0 | 0 | 0 | 0 | 0 | 0 | 0 | 0 | 0 | 0 | 0 | 0 | 0
05_PRC | 7_1_motor_gasoline | 7_1_mo_gasoline | 14_4_cement_noccs | 10.3153 | 0 | [56 empty] | 05_PRC | d_ind_cem_7_1_mo_gasoline |  |  | 10.3153 | 7.3656 | 7.1814 | 6.7708 | 6.6037 | 6.4379 | 6.2736 | 6.1111 | 5.9503 | 5.7916 | 5.6351 | 5.4553 | 5.2794 | 5.101 | 4.9208 | 4.7394 | 4.5575 | 4.3759 | 4.195 | 4.0153 | 3.8372 | 3.6608 | 3.4865 | 3.3144 | 3.161 | 3.0087 | 2.8577 | 2.7084 | 2.5609 | 2.4155 | 2.2723 | 2.1351 | 2.0036 | 1.8777 | 1.8002 | 1.7237 | 1.648 | 1.5734 | 1.4997 | 1.4271 | 1.3555 | 1.285 | 1.2157 | 1.1475 | 1.0806 | 1.0148 | 0.95028 | 0.88705 | 0.82513 | 0.76454 | 0.70531 | 0.64748 | 0.59106 | 0.53609
05_PRC | 7_2_aviation_gasoline | 7_2_avi_gasoline | 14_4_cement_noccs | 0 | 0 | [56 empty] | 05_PRC | d_ind_cem_7_2_avi_gasoline |  |  | 0 | 0 | 0 | 0 | 0 | 0 | 0 | 0 | 0 | 0 | 0 | 0 | 0 | 0 | 0 | 0 | 0 | 0 | 0 | 0 | 0 | 0 | 0 | 0 | 0 | 0 | 0 | 0 | 0 | 0 | 0 | 0 | 0 | 0 | 0 | 0 | 0 | 0 | 0 | 0 | 0 | 0 | 0 | 0 | 0 | 0 | 0 | 0 | 0 | 0 | 0 | 0 | 0 | 0
05_PRC | 7_3_naphtha | 7_3_naphtha | 14_4_cement_noccs | 0 | 0 | [56 empty] | 05_PRC | d_ind_cem_7_3_naphtha |  |  | 0 | 0 | 0 | 0 | 0 | 0 | 0 | 0 | 0 | 0 | 0 | 0 | 0 | 0 | 0 | 0 | 0 | 0 | 0 | 0 | 0 | 0 | 0 | 0 | 0 | 0 | 0 | 0 | 0 | 0 | 0 | 0 | 0 | 0 | 0 | 0 | 0 | 0 | 0 | 0 | 0 | 0 | 0 | 0 | 0 | 0 | 0 | 0 | 0 | 0 | 0 | 0 | 0 | 0
05_PRC | 7_x_jet_fuel | 7_x_jet_fuel | 14_4_cement_noccs | 0 | 0 | [56 empty] | 05_PRC | d_ind_cem_7_x_jet_fuel |  |  | 0 | 0 | 0 | 0 | 0 | 0 | 0 | 0 | 0 | 0 | 0 | 0 | 0 | 0 | 0 | 0 | 0 | 0 | 0 | 0 | 0 | 0 | 0 | 0 | 0 | 0 | 0 | 0 | 0 | 0 | 0 | 0 | 0 | 0 | 0 | 0 | 0 | 0 | 0 | 0 | 0 | 0 | 0 | 0 | 0 | 0 | 0 | 0 | 0 | 0 | 0 | 0 | 0 | 0
05_PRC | 7_6_kerosene | 7_6_kerosene | 14_4_cement_noccs | 0.43124 | 0.43124 | [56 empty] | 05_PRC | d_ind_cem_7_6_kerosene |  |  | 0.43124 | 0.35362 | 0.34478 | 0.32506 | 0.31704 | 0.30908 | 0.30119 | 0.29339 | 0.28567 | 0.27805 | 0.27054 | 0.2619 | 0.25346 | 0.2449 | 0.23624 | 0.22754 | 0.2188 | 0.21008 | 0.2014 | 0.19277 | 0.18422 | 0.17575 | 0.16738 | 0.15912 | 0.15176 | 0.14444 | 0.1372 | 0.13003 | 0.12295 | 0.11597 | 0.10909 | 0.1025 | 0.096191 | 0.090148 | 0.086429 | 0.082752 | 0.079121 | 0.075536 | 0.072 | 0.068513 | 0.065077 | 0.061694 | 0.058365 | 0.055093 | 0.051877 | 0.04872 | 0.045622 | 0.042587 | 0.039614 | 0.036705 | 0.033862 | 0.031085 | 0.028376 | 0.025737
05_PRC | 7_7_gas_diesel_oil | 7_7_gas_diesel_oil | 14_4_cement_noccs | 119.6818 | 123.8028 | [56 empty] | 05_PRC | d_ind_cem_7_7_gas_diesel_oil |  |  | 119.6818 | 120.916 | 117.8931 | 111.1525 | 108.4089 | 105.6864 | 102.9901 | 100.3214 | 97.6822 | 95.0764 | 92.5081 | 89.5555 | 86.6679 | 83.7397 | 80.7813 | 77.8037 | 74.8182 | 71.8362 | 68.8667 | 65.917 | 62.9924 | 60.0975 | 57.2357 | 54.4107 | 51.8917 | 49.3914 | 46.9138 | 44.4626 | 42.0413 | 39.6536 | 37.3029 | 35.0498 | 32.8914 | 30.8254 | 29.5535 | 28.2964 | 27.0547 | 25.8289 | 24.6196 | 23.4273 | 22.2525 | 21.0957 | 19.9575 | 18.8384 | 17.7388 | 16.6592 | 15.6002 | 14.5621 | 13.5456 | 12.5509 | 11.5787 | 10.6292 | 9.7031 | 8.8006
05_PRC | 7_8_fuel_oil | 7_8_fuel_oil | 14_4_cement_noccs | 65.2387 | 67.4912 | [56 empty] | 05_PRC | d_ind_cem_7_8_fuel_oil |  |  | 65.2387 | 61.6632 | 60.1216 | 56.6842 | 55.285 | 53.8966 | 52.5216 | 51.1607 | 49.8147 | 48.4859 | 47.1761 | 45.6704 | 44.1978 | 42.7045 | 41.1958 | 39.6773 | 38.1549 | 36.6341 | 35.1197 | 33.6155 | 32.1241 | 30.6478 | 29.1883 | 27.7477 | 26.4631 | 25.188 | 23.9245 | 22.6745 | 21.4397 | 20.222 | 19.0233 | 17.8742 | 16.7736 | 15.7199 | 15.0713 | 14.4302 | 13.797 | 13.1719 | 12.5552 | 11.9471 | 11.348 | 10.7581 | 10.1777 | 9.6069 | 9.0462 | 8.4956 | 7.9556 | 7.4262 | 6.9078 | 6.4006 | 5.9047 | 5.4206 | 4.9482 | 4.488
05_PRC | 7_9_lpg | 7_9_lpg | 14_4_cement_noccs | 35.5158 | 36.7266 | [56 empty] | 05_PRC | d_ind_cem_7_9_lpg |  |  | 35.5158 | 31.7577 | 30.9638 | 29.1934 | 28.4728 | 27.7578 | 27.0496 | 26.3487 | 25.6555 | 24.9711 | 24.2966 | 23.5211 | 22.7627 | 21.9936 | 21.2166 | 20.4346 | 19.6505 | 18.8673 | 18.0873 | 17.3126 | 16.5445 | 15.7842 | 15.0325 | 14.2906 | 13.629 | 12.9723 | 12.3216 | 11.6778 | 11.0418 | 10.4147 | 9.7973 | 9.2056 | 8.6387 | 8.0961 | 7.762 | 7.4318 | 7.1057 | 6.7838 | 6.4662 | 6.153 | 5.8445 | 5.5406 | 5.2417 | 4.9478 | 4.659 | 4.3754 | 4.0973 | 3.8246 | 3.5576 | 3.2964 | 3.0411 | 2.7917 | 2.5484 | 2.3114
05_PRC | 7_10_refinery_gas_not_liquefied | 7_10_refi_gas_notliq | 14_4_cement_noccs | 0.023027 | 0 | [56 empty] | 05_PRC | d_ind_cem_7_10_refi_gas_notliq |  |  | 0.023027 | 0.064477 | 0.062865 | 0.059271 | 0.057808 | 0.056356 | 0.054918 | 0.053495 | 0.052088 | 0.050698 | 0.049329 | 0.047754 | 0.046214 | 0.044653 | 0.043075 | 0.041488 | 0.039896 | 0.038306 | 0.036722 | 0.035149 | 0.03359 | 0.032046 | 0.03052 | 0.029014 | 0.02767 | 0.026337 | 0.025016 | 0.023709 | 0.022418 | 0.021145 | 0.019891 | 0.01869 | 0.017539 | 0.016437 | 0.015759 | 0.015089 | 0.014427 | 0.013773 | 0.013128 | 0.012492 | 0.011866 | 0.011249 | 0.010642 | 0.010045 | 0.0094589 | 0.0088833 | 0.0083186 | 0.007765 | 0.007223 | 0.0066926 | 0.0061742 | 0.0056679 | 0.005174 | 0.0046928
05_PRC | 7_11_ethane | 7_11_ethane | 14_4_cement_noccs | 0 | 0 | [56 empty] | 05_PRC | d_ind_cem_7_11_ethane |  |  | 0 | 0 | 0 | 0 | 0 | 0 | 0 | 0 | 0 | 0 | 0 | 0 | 0 | 0 | 0 | 0 | 0 | 0 | 0 | 0 | 0 | 0 | 0 | 0 | 0 | 0 | 0 | 0 | 0 | 0 | 0 | 0 | 0 | 0 | 0 | 0 | 0 | 0 | 0 | 0 | 0 | 0 | 0 | 0 | 0 | 0 | 0 | 0 | 0 | 0 | 0 | 0 | 0 | 0
05_PRC | 7_x_other_petroleum_products | 7_x_other_petrol_prod | 14_4_cement_noccs | 193.7662 | 7.1259 | [56 empty] | 05_PRC | d_ind_cem_7_x_other_petrol_prod |  |  | 193.7662 | 226.1225 | 220.4695 | 207.8641 | 202.7333 | 197.6421 | 192.5997 | 187.6091 | 182.6735 | 177.8005 | 172.9975 | 167.476 | 162.076 | 156.6 | 151.0674 | 145.4991 | 139.9161 | 134.3394 | 128.7862 | 123.27 | 117.8009 | 112.3871 | 107.0353 | 101.7523 | 97.0416 | 92.3658 | 87.7325 | 83.1485 | 78.6206 | 74.1554 | 69.7595 | 65.5459 | 61.5096 | 57.6459 | 55.2674 | 52.9165 | 50.5944 | 48.3021 | 46.0406 | 43.8109 | 41.6139 | 39.4507 | 37.3221 | 35.2292 | 33.1729 | 31.154 | 29.1736 | 27.2323 | 25.3313 | 23.4712 | 21.653 | 19.8775 | 18.1455 | 16.4578
05_PRC | 8_1_natural_gas | 8_1_natural_gas | 14_4_cement_noccs | 387.8323 | 440.1772 | [56 empty] | 05_PRC | d_ind_cem_8_1_natural_gas |  |  | 387.8323 | 506.946 | 494.2723 | 466.0123 | 454.5095 | 443.0954 | 431.7909 | 420.6025 | 409.5372 | 398.6125 | 387.8446 | 375.4658 | 363.3595 | 351.0828 | 338.6793 | 326.1956 | 313.6791 | 301.1766 | 288.7268 | 276.3601 | 264.0989 | 251.9616 | 239.9633 | 228.1194 | 217.5583 | 207.0757 | 196.6883 | 186.4114 | 176.2602 | 166.2497 | 156.3943 | 146.9478 | 137.899 | 129.2368 | 123.9043 | 118.634 | 113.4281 | 108.289 | 103.2188 | 98.22 | 93.2946 | 88.4448 | 83.6728 | 78.9807 | 74.3706 | 69.8445 | 65.4044 | 61.0524 | 56.7904 | 52.6203 | 48.5441 | 44.5635 | 40.6805 | 36.8969
05_PRC | 15_1_fuelwood_and_woodwaste | 15_1_fwood_wwaste | 14_4_cement_noccs | 0 | 0 | [56 empty] | 05_PRC | d_ind_cem_15_1_fwood_wwaste |  |  | 0 | 0 | 0 | 0 | 0 | 0 | 0 | 0 | 0 | 0 | 0 | 0 | 0 | 0 | 0 | 0 | 0 | 0 | 0 | 0 | 0 | 0 | 0 | 0 | 0 | 0 | 0 | 0 | 0 | 0 | 0 | 0 | 0 | 0 | 0 | 0 | 0 | 0 | 0 | 0 | 0 | 0 | 0 | 0 | 0 | 0 | 0 | 0 | 0 | 0 | 0 | 0 | 0 | 0
05_PRC | 15_2_bagasse | 15_2_bagasse | 14_4_cement_noccs | 0 | 0 | [56 empty] | 05_PRC | d_ind_cem_15_2_bagasse |  |  | 0 | 0 | 0 | 0 | 0 | 0 | 0 | 0 | 0 | 0 | 0 | 0 | 0 | 0 | 0 | 0 | 0 | 0 | 0 | 0 | 0 | 0 | 0 | 0 | 0 | 0 | 0 | 0 | 0 | 0 | 0 | 0 | 0 | 0 | 0 | 0 | 0 | 0 | 0 | 0 | 0 | 0 | 0 | 0 | 0 | 0 | 0 | 0 | 0 | 0 | 0 | 0 | 0 | 0
05_PRC | 15_3_charcoal | 15_3_charcoal | 14_4_cement_noccs | 0 | 0 | [56 empty] | 05_PRC | d_ind_cem_15_3_charcoal |  |  | 0 | 0 | 0 | 0 | 0 | 0 | 0 | 0 | 0 | 0 | 0 | 0 | 0 | 0 | 0 | 0 | 0 | 0 | 0 | 0 | 0 | 0 | 0 | 0 | 0 | 0 | 0 | 0 | 0 | 0 | 0 | 0 | 0 | 0 | 0 | 0 | 0 | 0 | 0 | 0 | 0 | 0 | 0 | 0 | 0 | 0 | 0 | 0 | 0 | 0 | 0 | 0 | 0 | 0
05_PRC | 15_4_black_liquor | 15_4_black_liquor | 14_4_cement_noccs | 0 | 0 | [56 empty] | 05_PRC | d_ind_cem_15_4_black_liquor |  |  | 0 | 0 | 0 | 0 | 0 | 0 | 0 | 0 | 0 | 0 | 0 | 0 | 0 | 0 | 0 | 0 | 0 | 0 | 0 | 0 | 0 | 0 | 0 | 0 | 0 | 0 | 0 | 0 | 0 | 0 | 0 | 0 | 0 | 0 | 0 | 0 | 0 | 0 | 0 | 0 | 0 | 0 | 0 | 0 | 0 | 0 | 0 | 0 | 0 | 0 | 0 | 0 | 0 | 0
05_PRC | 15_5_other_biomass | 15_5_other_biomass | 14_4_cement_noccs | 11.0753 | 11.7814 | [56 empty] | 05_PRC | d_ind_cem_15_5_other_biomass |  |  | 11.0753 | 15.2019 | 14.8218 | 13.9744 | 13.6294 | 13.2872 | 12.9482 | 12.6127 | 12.2808 | 11.9532 | 11.6303 | 11.2591 | 10.8961 | 10.528 | 10.156 | 9.7817 | 9.4063 | 9.0314 | 8.6581 | 8.2872 | 7.9196 | 7.5556 | 7.1958 | 6.8406 | 6.5239 | 6.2096 | 5.8981 | 5.5899 | 5.2855 | 4.9854 | 4.6898 | 4.4065 | 4.1352 | 3.8754 | 3.7155 | 3.5575 | 3.4014 | 3.2473 | 3.0952 | 2.9453 | 2.7976 | 2.6522 | 2.5091 | 2.3684 | 2.2302 | 2.0944 | 1.9613 | 1.8308 | 1.703 | 1.5779 | 1.4557 | 1.3363 | 1.2199 | 1.1064
05_PRC | 16_1_biogas | 16_1_biogas | 14_4_cement_noccs | 0 | 0 | [56 empty] | 05_PRC | d_ind_cem_16_1_biogas |  |  | 0 | 0 | 0 | 0 | 0 | 0 | 0 | 0 | 0 | 0 | 0 | 0 | 0 | 0 | 0 | 0 | 0 | 0 | 0 | 0 | 0 | 0 | 0 | 0 | 0 | 0 | 0 | 0 | 0 | 0 | 0 | 0 | 0 | 0 | 0 | 0 | 0 | 0 | 0 | 0 | 0 | 0 | 0 | 0 | 0 | 0 | 0 | 0 | 0 | 0 | 0 | 0 | 0 | 0
05_PRC | 16_2_industrial_waste | 16_2_industrial_waste | 14_4_cement_noccs | 0 | 0 | [56 empty] | 05_PRC | d_ind_cem_16_2_industrial_waste |  |  | 0 | 0 | 0 | 0 | 0 | 0 | 0 | 0 | 0 | 0 | 0 | 0 | 0 | 0 | 0 | 0 | 0 | 0 | 0 | 0 | 0 | 0 | 0 | 0 | 0 | 0 | 0 | 0 | 0 | 0 | 0 | 0 | 0 | 0 | 0 | 0 | 0 | 0 | 0 | 0 | 0 | 0 | 0 | 0 | 0 | 0 | 0 | 0 | 0 | 0 | 0 | 0 | 0 | 0
05_PRC | 16_3_municipal_solid_waste_renewable | 16_3_msw_ren | 14_4_cement_noccs | 0 | 0 | [56 empty] | 05_PRC | d_ind_cem_16_3_msw_ren |  |  | 0 | 0 | 0 | 0 | 0 | 0 | 0 | 0 | 0 | 0 | 0 | 0 | 0 | 0 | 0 | 0 | 0 | 0 | 0 | 0 | 0 | 0 | 0 | 0 | 0 | 0 | 0 | 0 | 0 | 0 | 0 | 0 | 0 | 0 | 0 | 0 | 0 | 0 | 0 | 0 | 0 | 0 | 0 | 0 | 0 | 0 | 0 | 0 | 0 | 0 | 0 | 0 | 0 | 0
05_PRC | 16_4_municipal_solid_waste_nonrenewable | 16_4_msw_nonr | 14_4_cement_noccs | 0 | 0 | [56 empty] | 05_PRC | d_ind_cem_16_4_msw_nonr |  |  | 0 | 0 | 0 | 0 | 0 | 0 | 0 | 0 | 0 | 0 | 0 | 0 | 0 | 0 | 0 | 0 | 0 | 0 | 0 | 0 | 0 | 0 | 0 | 0 | 0 | 0 | 0 | 0 | 0 | 0 | 0 | 0 | 0 | 0 | 0 | 0 | 0 | 0 | 0 | 0 | 0 | 0 | 0 | 0 | 0 | 0 | 0 | 0 | 0 | 0 | 0 | 0 | 0 | 0
05_PRC | 16_5_biogasoline | 16_5_biogasoline | 14_4_cement_noccs | 0 | 0 | [56 empty] | 05_PRC | d_ind_cem_16_5_biogasoline |  |  | 0 | 0 | 0 | 0 | 0 | 0 | 0 | 0 | 0 | 0 | 0 | 0 | 0 | 0 | 0 | 0 | 0 | 0 | 0 | 0 | 0 | 0 | 0 | 0 | 0 | 0 | 0 | 0 | 0 | 0 | 0 | 0 | 0 | 0 | 0 | 0 | 0 | 0 | 0 | 0 | 0 | 0 | 0 | 0 | 0 | 0 | 0 | 0 | 0 | 0 | 0 | 0 | 0 | 0
05_PRC | 16_6_biodiesel | 16_6_biodiesel | 14_4_cement_noccs | 0 | 0 | [56 empty] | 05_PRC | d_ind_cem_16_6_biodiesel |  |  | 0 | 0 | 0 | 0 | 0 | 0 | 0 | 0 | 0 | 0 | 0 | 0 | 0 | 0 | 0 | 0 | 0 | 0 | 0 | 0 | 0 | 0 | 0 | 0 | 0 | 0 | 0 | 0 | 0 | 0 | 0 | 0 | 0 | 0 | 0 | 0 | 0 | 0 | 0 | 0 | 0 | 0 | 0 | 0 | 0 | 0 | 0 | 0 | 0 | 0 | 0 | 0 | 0 | 0
05_PRC | 16_8_other_liquid_biofuels | 16_8_oth_liquid_biofuel | 14_4_cement_noccs | 0 | 0 | [56 empty] | 05_PRC | d_ind_cem_16_8_oth_liquid_biofuel |  |  | 0 | 0 | 0 | 0 | 0 | 0 | 0 | 0 | 0 | 0 | 0 | 0 | 0 | 0 | 0 | 0 | 0 | 0 | 0 | 0 | 0 | 0 | 0 | 0 | 0 | 0 | 0 | 0 | 0 | 0 | 0 | 0 | 0 | 0 | 0 | 0 | 0 | 0 | 0 | 0 | 0 | 0 | 0 | 0 | 0 | 0 | 0 | 0 | 0 | 0 | 0 | 0 | 0 | 0
05_PRC | 17_electricity | 17_electricity | 14_4_cement_noccs | 1190.043 | 1285.3881 | [56 empty] | 05_PRC | d_ind_cem_17_electricity |  |  | 1190.043 | 1262.5312 | 1230.9679 | 1160.5873 | 1131.94 | 1103.5137 | 1075.3602 | 1047.4958 | 1019.9382 | 992.7305 | 965.9134 | 935.0846 | 904.9341 | 874.3594 | 843.469 | 812.3787 | 781.2069 | 750.0697 | 719.0639 | 688.2652 | 657.729 | 627.5016 | 597.6202 | 568.1233 | 541.8213 | 515.7149 | 489.8453 | 464.2511 | 438.9699 | 414.039 | 389.4945 | 365.9684 | 343.4326 | 321.8597 | 308.5794 | 295.4538 | 282.4887 | 269.6899 | 257.0629 | 244.6134 | 232.3469 | 220.2687 | 208.3842 | 196.6987 | 185.2174 | 173.9453 | 162.8875 | 152.0489 | 141.4345 | 131.0491 | 120.8973 | 110.9839 | 101.3134 | 91.8904
05_PRC | 18_heat | 18_heat | 14_4_cement_noccs | 13.9787 | 14.45 | [56 empty] | 05_PRC | d_ind_cem_18_heat |  |  | 13.9787 | 17.8207 | 17.3752 | 16.3818 | 15.9774 | 15.5762 | 15.1788 | 14.7855 | 14.3965 | 14.0124 | 13.6339 | 13.1988 | 12.7732 | 12.3416 | 11.9056 | 11.4668 | 11.0268 | 10.5873 | 10.1496 | 9.7149 | 9.2839 | 8.8572 | 8.4354 | 8.0191 | 7.6478 | 7.2793 | 6.9142 | 6.5529 | 6.1961 | 5.8442 | 5.4977 | 5.1657 | 4.8476 | 4.5431 | 4.3556 | 4.1703 | 3.9873 | 3.8067 | 3.6285 | 3.4527 | 3.2796 | 3.1091 | 2.9414 | 2.7764 | 2.6144 | 2.4552 | 2.2992 | 2.1462 | 1.9964 | 1.8498 | 1.7065 | 1.5665 | 1.43 | 1.297
05_PRC | 1_x_coal_thermal | 1_x_coal_thermal | 14_4_cement_ccs | 0 | 0 | [56 empty] | 05_PRC | d_ind_cem_ccs_1_x_coal_thermal |  |  | 0 | 0 | 0 | 0 | 0 | 0 | 0 | 0 | 0 | 0 | 0 | 0 | 0 | 4.4456 | 12.8978 | 24.9387 | 40.1721 | 58.2248 | 78.7471 | 101.4102 | 125.9045 | 151.9377 | 179.2325 | 207.5275 | 237.7927 | 268.8994 | 300.6412 | 332.8207 | 365.2503 | 397.753 | 430.1618 | 459.885 | 487.0148 | 511.6422 | 546.894 | 581.2011 | 614.5436 | 646.9015 | 678.2555 | 708.5862 | 737.8747 | 766.1025 | 793.2512 | 819.3029 | 844.2397 | 868.0442 | 890.6992 | 912.1879 | 932.4937 | 951.6002 | 969.4914 | 986.1514 | 1001.5649 | 1015.7165
05_PRC | 1_1_coking_coal | 1_1_coking_coal | 14_4_cement_ccs | 0 | 0 | [56 empty] | 05_PRC | d_ind_cem_ccs_1_1_coking_coal |  |  | 0 | 0 | 0 | 0 | 0 | 0 | 0 | 0 | 0 | 0 | 0 | 0 | 0 | 0 | 0 | 0 | 0 | 0 | 0 | 0 | 0 | 0 | 0 | 0 | 0 | 0 | 0 | 0 | 0 | 0 | 0 | 0 | 0 | 0 | 0 | 0 | 0 | 0 | 0 | 0 | 0 | 0 | 0 | 0 | 0 | 0 | 0 | 0 | 0 | 0 | 0 | 0 | 0 | 0
05_PRC | 1_5_lignite | 1_5_lignite | 14_4_cement_ccs | 0 | 0 | [56 empty] | 05_PRC | d_ind_cem_ccs_1_5_lignite |  |  | 0 | 0 | 0 | 0 | 0 | 0 | 0 | 0 | 0 | 0 | 0 | 0 | 0 | 0 | 0 | 0 | 0 | 0 | 0 | 0 | 0 | 0 | 0 | 0 | 0 | 0 | 0 | 0 | 0 | 0 | 0 | 0 | 0 | 0 | 0 | 0 | 0 | 0 | 0 | 0 | 0 | 0 | 0 | 0 | 0 | 0 | 0 | 0 | 0 | 0 | 0 | 0 | 0 | 0
05_PRC | 2_coal_products | 2_coal_products | 14_4_cement_ccs | 0 | 0 | [56 empty] | 05_PRC | d_ind_cem_ccs_2_coal_products |  |  | 0 | 0 | 0 | 0 | 0 | 0 | 0 | 0 | 0 | 0 | 0 | 0 | 0 | 0.31929 | 0.92634 | 1.7911 | 2.8852 | 4.1818 | 5.6557 | 7.2834 | 9.0426 | 10.9124 | 12.8727 | 14.9049 | 17.0786 | 19.3127 | 21.5925 | 23.9036 | 26.2328 | 28.5672 | 30.8948 | 33.0296 | 34.9781 | 36.7468 | 39.2787 | 41.7427 | 44.1374 | 46.4613 | 48.7132 | 50.8916 | 52.9952 | 55.0225 | 56.9724 | 58.8434 | 60.6344 | 62.3441 | 63.9712 | 65.5146 | 66.973 | 68.3452 | 69.6302 | 70.8267 | 71.9338 | 72.9501
05_PRC | 6_1_crude_oil | 6_1_crude_oil | 14_4_cement_ccs | 0 | 0 | [56 empty] | 05_PRC | d_ind_cem_ccs_6_1_crude_oil |  |  | 0 | 0 | 0 | 0 | 0 | 0 | 0 | 0 | 0 | 0 | 0 | 0 | 0 | 0.00016693 | 0.00048432 | 0.00093646 | 0.0015085 | 0.0021864 | 0.002957 | 0.003808 | 0.0047277 | 0.0057053 | 0.0067302 | 0.0077927 | 0.0089292 | 0.010097 | 0.011289 | 0.012498 | 0.013715 | 0.014936 | 0.016153 | 0.017269 | 0.018288 | 0.019212 | 0.020536 | 0.021824 | 0.023076 | 0.024291 | 0.025469 | 0.026608 | 0.027707 | 0.028767 | 0.029787 | 0.030765 | 0.031701 | 0.032595 | 0.033446 | 0.034253 | 0.035015 | 0.035733 | 0.036405 | 0.03703 | 0.037609 | 0.03814
05_PRC | 6_x_ngls | 6_x_ngls | 14_4_cement_ccs | 0 | 0 | [56 empty] | 05_PRC | d_ind_cem_ccs_6_x_ngls |  |  | 0 | 0 | 0 | 0 | 0 | 0 | 0 | 0 | 0 | 0 | 0 | 0 | 0 | 0 | 0 | 0 | 0 | 0 | 0 | 0 | 0 | 0 | 0 | 0 | 0 | 0 | 0 | 0 | 0 | 0 | 0 | 0 | 0 | 0 | 0 | 0 | 0 | 0 | 0 | 0 | 0 | 0 | 0 | 0 | 0 | 0 | 0 | 0 | 0 | 0 | 0 | 0 | 0 | 0
05_PRC | 7_1_motor_gasoline | 7_1_mo_gasoline | 14_4_cement_ccs | 0 | 0 | [56 empty] | 05_PRC | d_ind_cem_ccs_7_1_mo_gasoline |  |  | 0 | 0 | 0 | 0 | 0 | 0 | 0 | 0 | 0 | 0 | 0 | 0 | 0 | 0.0063842 | 0.018522 | 0.035814 | 0.05769 | 0.083616 | 0.11309 | 0.14563 | 0.18081 | 0.2182 | 0.25739 | 0.29803 | 0.34149 | 0.38616 | 0.43175 | 0.47796 | 0.52453 | 0.57121 | 0.61775 | 0.66043 | 0.69939 | 0.73476 | 0.78539 | 0.83465 | 0.88254 | 0.92901 | 0.97403 | 1.0176 | 1.0597 | 1.1002 | 1.1392 | 1.1766 | 1.2124 | 1.2466 | 1.2791 | 1.31 | 1.3391 | 1.3666 | 1.3923 | 1.4162 | 1.4383 | 1.4587
05_PRC | 7_2_aviation_gasoline | 7_2_avi_gasoline | 14_4_cement_ccs | 0 | 0 | [56 empty] | 05_PRC | d_ind_cem_ccs_7_2_avi_gasoline |  |  | 0 | 0 | 0 | 0 | 0 | 0 | 0 | 0 | 0 | 0 | 0 | 0 | 0 | 0 | 0 | 0 | 0 | 0 | 0 | 0 | 0 | 0 | 0 | 0 | 0 | 0 | 0 | 0 | 0 | 0 | 0 | 0 | 0 | 0 | 0 | 0 | 0 | 0 | 0 | 0 | 0 | 0 | 0 | 0 | 0 | 0 | 0 | 0 | 0 | 0 | 0 | 0 | 0 | 0
05_PRC | 7_3_naphtha | 7_3_naphtha | 14_4_cement_ccs | 0 | 0 | [56 empty] | 05_PRC | d_ind_cem_ccs_7_3_naphtha |  |  | 0 | 0 | 0 | 0 | 0 | 0 | 0 | 0 | 0 | 0 | 0 | 0 | 0 | 0 | 0 | 0 | 0 | 0 | 0 | 0 | 0 | 0 | 0 | 0 | 0 | 0 | 0 | 0 | 0 | 0 | 0 | 0 | 0 | 0 | 0 | 0 | 0 | 0 | 0 | 0 | 0 | 0 | 0 | 0 | 0 | 0 | 0 | 0 | 0 | 0 | 0 | 0 | 0 | 0
05_PRC | 7_x_jet_fuel | 7_x_jet_fuel | 14_4_cement_ccs | 0 | 0 | [56 empty] | 05_PRC | d_ind_cem_ccs_7_x_jet_fuel |  |  | 0 | 0 | 0 | 0 | 0 | 0 | 0 | 0 | 0 | 0 | 0 | 0 | 0 | 0 | 0 | 0 | 0 | 0 | 0 | 0 | 0 | 0 | 0 | 0 | 0 | 0 | 0 | 0 | 0 | 0 | 0 | 0 | 0 | 0 | 0 | 0 | 0 | 0 | 0 | 0 | 0 | 0 | 0 | 0 | 0 | 0 | 0 | 0 | 0 | 0 | 0 | 0 | 0 | 0
05_PRC | 7_6_kerosene | 7_6_kerosene | 14_4_cement_ccs | 0 | 0 | [56 empty] | 05_PRC | d_ind_cem_ccs_7_6_kerosene |  |  | 0 | 0 | 0 | 0 | 0 | 0 | 0 | 0 | 0 | 0 | 0 | 0 | 0 | 0.0003065 | 0.00088925 | 0.0017194 | 0.0027697 | 0.0040143 | 0.0054293 | 0.0069918 | 0.0086806 | 0.010475 | 0.012357 | 0.014308 | 0.016395 | 0.018539 | 0.020728 | 0.022946 | 0.025182 | 0.027423 | 0.029658 | 0.031707 | 0.033577 | 0.035275 | 0.037706 | 0.040071 | 0.04237 | 0.044601 | 0.046763 | 0.048854 | 0.050873 | 0.052819 | 0.054691 | 0.056487 | 0.058207 | 0.059848 | 0.06141 | 0.062891 | 0.064291 | 0.065609 | 0.066842 | 0.067991 | 0.069053 | 0.070029
05_PRC | 7_7_gas_diesel_oil | 7_7_gas_diesel_oil | 14_4_cement_ccs | 0 | 0 | [56 empty] | 05_PRC | d_ind_cem_ccs_7_7_gas_diesel_oil |  |  | 0 | 0 | 0 | 0 | 0 | 0 | 0 | 0 | 0 | 0 | 0 | 0 | 0 | 0.10481 | 0.30407 | 0.58794 | 0.94707 | 1.3727 | 1.8565 | 2.3908 | 2.9682 | 3.582 | 4.2255 | 4.8925 | 5.606 | 6.3394 | 7.0877 | 7.8463 | 8.6109 | 9.3771 | 10.1412 | 10.8419 | 11.4815 | 12.0621 | 12.8932 | 13.702 | 14.488 | 15.2509 | 15.99 | 16.7051 | 17.3956 | 18.0611 | 18.7011 | 19.3153 | 19.9032 | 20.4644 | 20.9985 | 21.5051 | 21.9838 | 22.4342 | 22.856 | 23.2488 | 23.6121 | 23.9458
05_PRC | 7_8_fuel_oil | 7_8_fuel_oil | 14_4_cement_ccs | 0 | 0 | [56 empty] | 05_PRC | d_ind_cem_ccs_7_8_fuel_oil |  |  | 0 | 0 | 0 | 0 | 0 | 0 | 0 | 0 | 0 | 0 | 0 | 0 | 0 | 0.053447 | 0.15507 | 0.29983 | 0.48297 | 0.70001 | 0.94675 | 1.2192 | 1.5137 | 1.8267 | 2.1548 | 2.495 | 2.8589 | 3.2329 | 3.6145 | 4.0014 | 4.3913 | 4.782 | 5.1717 | 5.529 | 5.8552 | 6.1513 | 6.5751 | 6.9876 | 7.3884 | 7.7774 | 8.1544 | 8.5191 | 8.8712 | 9.2106 | 9.537 | 9.8502 | 10.15 | 10.4362 | 10.7085 | 10.9669 | 11.211 | 11.4407 | 11.6558 | 11.8561 | 12.0414 | 12.2116
05_PRC | 7_9_lpg | 7_9_lpg | 14_4_cement_ccs | 0 | 0 | [56 empty] | 05_PRC | d_ind_cem_ccs_7_9_lpg |  |  | 0 | 0 | 0 | 0 | 0 | 0 | 0 | 0 | 0 | 0 | 0 | 0 | 0 | 0.027526 | 0.079862 | 0.15442 | 0.24874 | 0.36052 | 0.48759 | 0.62792 | 0.77958 | 0.94078 | 1.1098 | 1.285 | 1.4724 | 1.665 | 1.8615 | 2.0608 | 2.2616 | 2.4628 | 2.6635 | 2.8475 | 3.0155 | 3.168 | 3.3863 | 3.5987 | 3.8052 | 4.0055 | 4.1997 | 4.3875 | 4.5688 | 4.7436 | 4.9117 | 5.073 | 5.2274 | 5.3748 | 5.5151 | 5.6482 | 5.7739 | 5.8922 | 6.003 | 6.1061 | 6.2016 | 6.2892
05_PRC | 7_10_refinery_gas_not_liquefied | 7_10_refi_gas_notliq | 14_4_cement_ccs | 0 | 0 | [56 empty] | 05_PRC | d_ind_cem_ccs_7_10_refi_gas_notliq |  |  | 0 | 0 | 0 | 0 | 0 | 0 | 0 | 0 | 0 | 0 | 0 | 0 | 0 | 5.5886e-05 | 0.00016214 | 0.00031351 | 0.00050501 | 0.00073195 | 0.00098994 | 0.0012748 | 0.0015828 | 0.00191 | 0.0022532 | 0.0026089 | 0.0029893 | 0.0033804 | 0.0037794 | 0.0041839 | 0.0045916 | 0.0050002 | 0.0054076 | 0.0057813 | 0.0061223 | 0.0064319 | 0.0068751 | 0.0073064 | 0.0077255 | 0.0081323 | 0.0085265 | 0.0089078 | 0.0092759 | 0.0096308 | 0.0099721 | 0.0103 | 0.010613 | 0.010912 | 0.011197 | 0.011467 | 0.011723 | 0.011963 | 0.012188 | 0.012397 | 0.012591 | 0.012769
05_PRC | 7_11_ethane | 7_11_ethane | 14_4_cement_ccs | 0 | 0 | [56 empty] | 05_PRC | d_ind_cem_ccs_7_11_ethane |  |  | 0 | 0 | 0 | 0 | 0 | 0 | 0 | 0 | 0 | 0 | 0 | 0 | 0 | 0 | 0 | 0 | 0 | 0 | 0 | 0 | 0 | 0 | 0 | 0 | 0 | 0 | 0 | 0 | 0 | 0 | 0 | 0 | 0 | 0 | 0 | 0 | 0 | 0 | 0 | 0 | 0 | 0 | 0 | 0 | 0 | 0 | 0 | 0 | 0 | 0 | 0 | 0 | 0 | 0
05_PRC | 7_x_other_petroleum_products | 7_x_other_petrol_prod | 14_4_cement_ccs | 0 | 0 | [56 empty] | 05_PRC | d_ind_cem_ccs_7_x_other_petrol_prod |  |  | 0 | 0 | 0 | 0 | 0 | 0 | 0 | 0 | 0 | 0 | 0 | 0 | 0 | 0.19599 | 0.56864 | 1.0995 | 1.7711 | 2.567 | 3.4718 | 4.4709 | 5.5508 | 6.6986 | 7.9019 | 9.1494 | 10.4837 | 11.8551 | 13.2546 | 14.6733 | 16.103 | 17.536 | 18.9648 | 20.2752 | 21.4713 | 22.5571 | 24.1113 | 25.6238 | 27.0938 | 28.5203 | 29.9027 | 31.2399 | 32.5311 | 33.7756 | 34.9726 | 36.1211 | 37.2205 | 38.27 | 39.2688 | 40.2162 | 41.1114 | 41.9538 | 42.7426 | 43.4771 | 44.1566 | 44.7805
05_PRC | 8_1_natural_gas | 8_1_natural_gas | 14_4_cement_ccs | 0 | 0 | [56 empty] | 05_PRC | d_ind_cem_ccs_8_1_natural_gas |  |  | 0 | 0 | 0 | 0 | 0 | 0 | 0 | 0 | 0 | 0 | 0 | 0 | 0 | 0.4394 | 1.2748 | 2.465 | 3.9706 | 5.755 | 7.7834 | 10.0234 | 12.4444 | 15.0176 | 17.7154 | 20.5121 | 23.5035 | 26.5781 | 29.7155 | 32.8961 | 36.1015 | 39.3141 | 42.5174 | 45.4552 | 48.1367 | 50.5709 | 54.0552 | 57.4461 | 60.7417 | 63.94 | 67.039 | 70.0369 | 72.9318 | 75.7219 | 78.4053 | 80.9802 | 83.445 | 85.7978 | 88.0371 | 90.161 | 92.168 | 94.0565 | 95.8249 | 97.4716 | 98.9951 | 100.3938
05_PRC | 15_1_fuelwood_and_woodwaste | 15_1_fwood_wwaste | 14_4_cement_ccs | 0 | 0 | [56 empty] | 05_PRC | d_ind_cem_ccs_15_1_fwood_wwaste |  |  | 0 | 0 | 0 | 0 | 0 | 0 | 0 | 0 | 0 | 0 | 0 | 0 | 0 | 0 | 0 | 0 | 0 | 0 | 0 | 0 | 0 | 0 | 0 | 0 | 0 | 0 | 0 | 0 | 0 | 0 | 0 | 0 | 0 | 0 | 0 | 0 | 0 | 0 | 0 | 0 | 0 | 0 | 0 | 0 | 0 | 0 | 0 | 0 | 0 | 0 | 0 | 0 | 0 | 0
05_PRC | 15_2_bagasse | 15_2_bagasse | 14_4_cement_ccs | 0 | 0 | [56 empty] | 05_PRC | d_ind_cem_ccs_15_2_bagasse |  |  | 0 | 0 | 0 | 0 | 0 | 0 | 0 | 0 | 0 | 0 | 0 | 0 | 0 | 0 | 0 | 0 | 0 | 0 | 0 | 0 | 0 | 0 | 0 | 0 | 0 | 0 | 0 | 0 | 0 | 0 | 0 | 0 | 0 | 0 | 0 | 0 | 0 | 0 | 0 | 0 | 0 | 0 | 0 | 0 | 0 | 0 | 0 | 0 | 0 | 0 | 0 | 0 | 0 | 0
05_PRC | 15_3_charcoal | 15_3_charcoal | 14_4_cement_ccs | 0 | 0 | [56 empty] | 05_PRC | d_ind_cem_ccs_15_3_charcoal |  |  | 0 | 0 | 0 | 0 | 0 | 0 | 0 | 0 | 0 | 0 | 0 | 0 | 0 | 0 | 0 | 0 | 0 | 0 | 0 | 0 | 0 | 0 | 0 | 0 | 0 | 0 | 0 | 0 | 0 | 0 | 0 | 0 | 0 | 0 | 0 | 0 | 0 | 0 | 0 | 0 | 0 | 0 | 0 | 0 | 0 | 0 | 0 | 0 | 0 | 0 | 0 | 0 | 0 | 0
05_PRC | 15_4_black_liquor | 15_4_black_liquor | 14_4_cement_ccs | 0 | 0 | [56 empty] | 05_PRC | d_ind_cem_ccs_15_4_black_liquor |  |  | 0 | 0 | 0 | 0 | 0 | 0 | 0 | 0 | 0 | 0 | 0 | 0 | 0 | 0 | 0 | 0 | 0 | 0 | 0 | 0 | 0 | 0 | 0 | 0 | 0 | 0 | 0 | 0 | 0 | 0 | 0 | 0 | 0 | 0 | 0 | 0 | 0 | 0 | 0 | 0 | 0 | 0 | 0 | 0 | 0 | 0 | 0 | 0 | 0 | 0 | 0 | 0 | 0 | 0
05_PRC | 15_5_other_biomass | 15_5_other_biomass | 14_4_cement_ccs | 0 | 0 | [56 empty] | 05_PRC | d_ind_cem_ccs_15_5_other_biomass |  |  | 0 | 0 | 0 | 0 | 0 | 0 | 0 | 0 | 0 | 0 | 0 | 0 | 0 | 0.013176 | 0.038228 | 0.073917 | 0.11907 | 0.17257 | 0.2334 | 0.30057 | 0.37317 | 0.45033 | 0.53123 | 0.6151 | 0.7048 | 0.797 | 0.89108 | 0.98646 | 1.0826 | 1.1789 | 1.275 | 1.3631 | 1.4435 | 1.5165 | 1.621 | 1.7226 | 1.8215 | 1.9174 | 2.0103 | 2.1002 | 2.187 | 2.2707 | 2.3511 | 2.4284 | 2.5023 | 2.5728 | 2.64 | 2.7037 | 2.7639 | 2.8205 | 2.8735 | 2.9229 | 2.9686 | 3.0105
05_PRC | 16_1_biogas | 16_1_biogas | 14_4_cement_ccs | 0 | 0 | [56 empty] | 05_PRC | d_ind_cem_ccs_16_1_biogas |  |  | 0 | 0 | 0 | 0 | 0 | 0 | 0 | 0 | 0 | 0 | 0 | 0 | 0 | 0 | 0 | 0 | 0 | 0 | 0 | 0 | 0 | 0 | 0 | 0 | 0 | 0 | 0 | 0 | 0 | 0 | 0 | 0 | 0 | 0 | 0 | 0 | 0 | 0 | 0 | 0 | 0 | 0 | 0 | 0 | 0 | 0 | 0 | 0 | 0 | 0 | 0 | 0 | 0 | 0
05_PRC | 16_2_industrial_waste | 16_2_industrial_waste | 14_4_cement_ccs | 0 | 0 | [56 empty] | 05_PRC | d_ind_cem_ccs_16_2_industrial_waste |  |  | 0 | 0 | 0 | 0 | 0 | 0 | 0 | 0 | 0 | 0 | 0 | 0 | 0 | 0 | 0 | 0 | 0 | 0 | 0 | 0 | 0 | 0 | 0 | 0 | 0 | 0 | 0 | 0 | 0 | 0 | 0 | 0 | 0 | 0 | 0 | 0 | 0 | 0 | 0 | 0 | 0 | 0 | 0 | 0 | 0 | 0 | 0 | 0 | 0 | 0 | 0 | 0 | 0 | 0
05_PRC | 16_3_municipal_solid_waste_renewable | 16_3_msw_ren | 14_4_cement_ccs | 0 | 0 | [56 empty] | 05_PRC | d_ind_cem_ccs_16_3_msw_ren |  |  | 0 | 0 | 0 | 0 | 0 | 0 | 0 | 0 | 0 | 0 | 0 | 0 | 0 | 0 | 0 | 0 | 0 | 0 | 0 | 0 | 0 | 0 | 0 | 0 | 0 | 0 | 0 | 0 | 0 | 0 | 0 | 0 | 0 | 0 | 0 | 0 | 0 | 0 | 0 | 0 | 0 | 0 | 0 | 0 | 0 | 0 | 0 | 0 | 0 | 0 | 0 | 0 | 0 | 0
05_PRC | 16_4_municipal_solid_waste_nonrenewable | 16_4_msw_nonr | 14_4_cement_ccs | 0 | 0 | [56 empty] | 05_PRC | d_ind_cem_ccs_16_4_msw_nonr |  |  | 0 | 0 | 0 | 0 | 0 | 0 | 0 | 0 | 0 | 0 | 0 | 0 | 0 | 0 | 0 | 0 | 0 | 0 | 0 | 0 | 0 | 0 | 0 | 0 | 0 | 0 | 0 | 0 | 0 | 0 | 0 | 0 | 0 | 0 | 0 | 0 | 0 | 0 | 0 | 0 | 0 | 0 | 0 | 0 | 0 | 0 | 0 | 0 | 0 | 0 | 0 | 0 | 0 | 0
05_PRC | 16_5_biogasoline | 16_5_biogasoline | 14_4_cement_ccs | 0 | 0 | [56 empty] | 05_PRC | d_ind_cem_ccs_16_5_biogasoline |  |  | 0 | 0 | 0 | 0 | 0 | 0 | 0 | 0 | 0 | 0 | 0 | 0 | 0 | 0 | 0 | 0 | 0 | 0 | 0 | 0 | 0 | 0 | 0 | 0 | 0 | 0 | 0 | 0 | 0 | 0 | 0 | 0 | 0 | 0 | 0 | 0 | 0 | 0 | 0 | 0 | 0 | 0 | 0 | 0 | 0 | 0 | 0 | 0 | 0 | 0 | 0 | 0 | 0 | 0
05_PRC | 16_6_biodiesel | 16_6_biodiesel | 14_4_cement_ccs | 0 | 0 | [56 empty] | 05_PRC | d_ind_cem_ccs_16_6_biodiesel |  |  | 0 | 0 | 0 | 0 | 0 | 0 | 0 | 0 | 0 | 0 | 0 | 0 | 0 | 0 | 0 | 0 | 0 | 0 | 0 | 0 | 0 | 0 | 0 | 0 | 0 | 0 | 0 | 0 | 0 | 0 | 0 | 0 | 0 | 0 | 0 | 0 | 0 | 0 | 0 | 0 | 0 | 0 | 0 | 0 | 0 | 0 | 0 | 0 | 0 | 0 | 0 | 0 | 0 | 0
05_PRC | 16_8_other_liquid_biofuels | 16_8_oth_liquid_biofuel | 14_4_cement_ccs | 0 | 0 | [56 empty] | 05_PRC | d_ind_cem_ccs_16_8_oth_liquid_biofuel |  |  | 0 | 0 | 0 | 0 | 0 | 0 | 0 | 0 | 0 | 0 | 0 | 0 | 0 | 0 | 0 | 0 | 0 | 0 | 0 | 0 | 0 | 0 | 0 | 0 | 0 | 0 | 0 | 0 | 0 | 0 | 0 | 0 | 0 | 0 | 0 | 0 | 0 | 0 | 0 | 0 | 0 | 0 | 0 | 0 | 0 | 0 | 0 | 0 | 0 | 0 | 0 | 0 | 0 | 0
05_PRC | 17_electricity | 17_electricity | 14_4_cement_ccs | 0 | 0 | [56 empty] | 05_PRC | d_ind_cem_ccs_17_electricity |  |  | 0 | 0 | 0 | 0 | 0 | 0 | 0 | 0 | 0 | 0 | 0 | 0 | 0 | 3.0247 | 8.8063 | 17.0898 | 27.6335 | 40.21 | 54.606 | 70.6212 | 88.0663 | 106.7625 | 126.5392 | 147.2348 | 169.5638 | 192.7519 | 216.6744 | 241.211 | 266.2469 | 291.6726 | 317.3842 | 341.475 | 363.9947 | 384.9921 | 414.3934 | 443.5622 | 472.4935 | 501.1824 | 529.6242 | 557.8141 | 585.7475 | 613.4198 | 640.8264 | 667.963 | 694.8252 | 721.4087 | 747.7091 | 773.7225 | 799.4447 | 824.8717 | 849.9996 | 874.8243 | 899.3423 | 923.5496
05_PRC | 18_heat | 18_heat | 14_4_cement_ccs | 0 | 0 | [56 empty] | 05_PRC | d_ind_cem_ccs_18_heat |  |  | 0 | 0 | 0 | 0 | 0 | 0 | 0 | 0 | 0 | 0 | 0 | 0 | 0 | 0.015446 | 0.044814 | 0.086651 | 0.13958 | 0.2023 | 0.27361 | 0.35235 | 0.43746 | 0.52791 | 0.62275 | 0.72106 | 0.82622 | 0.9343 | 1.0446 | 1.1564 | 1.2691 | 1.382 | 1.4946 | 1.5979 | 1.6922 | 1.7777 | 1.9002 | 2.0194 | 2.1353 | 2.2477 | 2.3566 | 2.462 | 2.5638 | 2.6619 | 2.7562 | 2.8467 | 2.9333 | 3.0161 | 3.0948 | 3.1694 | 3.24 | 3.3064 | 3.3685 | 3.4264 | 3.48 | 3.5291
CCS electricity calculation
[62 empty] | 01_AUS | Electricity for cement not including CCS |  |  | 0 | 0 | 0 | 0 | 0 | 0 | 0 | 0 | 0 | 0 | 0 | 0 | 0 | 1.0943 | 3.1749 | 6.1389 | 9.8887 | 14.3325 | 19.3843 | 24.963 | 30.9925 | 37.4008 | 44.1196 | 51.0847 | 58.5347 | 66.1919 | 74.0054 | 81.9267 | 89.9095 | 97.9103 | 105.888 | 113.2046 | 119.8829 | 125.9451 | 134.6226 | 143.0676 | 151.2752 | 159.2404 | 166.9584 | 174.4245 | 181.6342 | 188.5827 | 195.2656 | 201.6784 | 207.8168 | 213.6765 | 219.2532 | 224.5429 | 229.5413 | 234.2445 | 238.6486 | 242.7496 | 246.5438 | 250.0273
[62 empty] | 01_AUS | Cement production using CCS |  |  | 0 | 0 | 0 | 0 | 0 | 0 | 0 | 0 | 0 | 0 | 0 | 0 | 0 | 2144.8819 | 6257.1171 | 12167.6758 | 19716.4343 | 28752.7456 | 39135.293 | 50731.3413 | 63415.4262 | 77068.6234 | 91577.3025 | 106833.4979 | 123365.6642 | 140622.2489 | 158521.0564 | 176982.6259 | 195930.457 | 215291.4772 | 234995.7488 | 253633.7055 | 271235.3775 | 287830.0181 | 310856.4196 | 333882.821 | 356909.2225 | 379935.6239 | 402962.0254 | 425988.4268 | 449014.8283 | 472041.2297 | 495067.6312 | 518094.0326 | 541120.4341 | 564146.8355 | 587173.237 | 610199.6384 | 633226.0399 | 656252.4413 | 679278.8428 | 702305.2442 | 725331.6457 | 748358.0471
[62 empty] | 01_AUS | Electricity for CCS operation |  |  | 0 | 0 | 0 | 0 | 0 | 0 | 0 | 0 | 0 | 0 | 0 | 0 | 0 | 1.9304 | 5.6314 | 10.9509 | 17.7448 | 25.8775 | 35.2218 | 45.6582 | 57.0739 | 69.3618 | 82.4196 | 96.1501 | 111.0291 | 126.56 | 142.669 | 159.2844 | 176.3374 | 193.7623 | 211.4962 | 228.2703 | 244.1118 | 259.047 | 279.7708 | 300.4945 | 321.2183 | 341.9421 | 362.6658 | 383.3896 | 404.1133 | 424.8371 | 445.5609 | 466.2846 | 487.0084 | 507.7322 | 528.4559 | 549.1797 | 569.9034 | 590.6272 | 611.351 | 632.0747 | 652.7985 | 673.5222
[62 empty] | 01_AUS | Electricity for cement includung CCS |  |  | 0 | 0 | 0 | 0 | 0 | 0 | 0 | 0 | 0 | 0 | 0 | 0 | 0 | 3.0247 | 8.8063 | 17.0898 | 27.6335 | 40.21 | 54.606 | 70.6212 | 88.0663 | 106.7625 | 126.5392 | 147.2348 | 169.5638 | 192.7519 | 216.6744 | 241.211 | 266.2469 | 291.6726 | 317.3842 | 341.475 | 363.9947 | 384.9921 | 414.3934 | 443.5622 | 472.4935 | 501.1824 | 529.6242 | 557.8141 | 585.7475 | 613.4198 | 640.8264 | 667.963 | 694.8252 | 721.4087 | 747.7091 | 773.7225 | 799.4447 | 824.8717 | 849.9996 | 874.8243 | 899.3423 | 923.5496

## 06_HKC
Cement CCS addition and fuel switching calculation
Improvement in energy efficiency also captures lower clinker to cement ratio |  |  |  |  | 06_HKC 2018 | value |  | CCS assumptions | value
[5 empty] | 0 | EnergyEff_improv |  | 91239.1325 | Coal tCO2/PJ
[5 empty] | 40 | plant life years |  | 52546.0973 | Gas tCO2/PJ
[5 empty] | 0 | existing thermal eff |  | 60189.166 | Oil tCO2/PJ
[5 empty] | 3.15 | new plant thermal eff |  | 4.1868e-05 | toe to PJ
[5 empty] | 2.9 | BAT thermal eff |  | 0.8 | CCS capture rate
[5 empty] | #DIV/0! | new to existing p.a. |  | 250 | kWh per tonne cement
[5 empty] | #DIV/0! | BAT to existing p.a. |  | 3.6e-09 | kWh to PJ
[5 empty] | #DIV/0! | cement to nmm |  | 0 | additional thermal
[12 empty] | efficiency starts in 2020 | [49 empty] | PASTE into OSeMOSYS input sheet
NON METALLIC MINERALS ENERGY CONSUMPTION, PETAJOULES, 2018 | [5 empty] | MATCH |  |  | EI | Energy intensity in years 2019 and on, assuming 2018 baseline and improvement shown in input cells above | [51 empty] | OSeMOSYS labels |  | Intentionally blank |  | Energy use
economy | fuel_code | short_fuel_code | item_code_new | 2017 | 2018 | economy | industry | total_production | energy_intensity_2018 | 2019 | 2020 | 2021 | 2022 | 2023 | 2024 | 2025 | 2026 | 2027 | 2028 | 2029 | 2030 | 2031 | 2032 | 2033 | 2034 | 2035 | 2036 | 2037 | 2038 | 2039 | 2040 | 2041 | 2042 | 2043 | 2044 | 2045 | 2046 | 2047 | 2048 | 2049 | 2050 | 2051 | 2052 | 2053 | 2054 | 2055 | 2056 | 2057 | 2058 | 2059 | 2060 | 2061 | 2062 | 2063 | 2064 | 2065 | 2066 | 2067 | 2068 | 2069 | 2070 | REGION | FUEL |  |  | 2017 | 2018 | 2019 | 2020 | 2021 | 2022 | 2023 | 2024 | 2025 | 2026 | 2027 | 2028 | 2029 | 2030 | 2031 | 2032 | 2033 | 2034 | 2035 | 2036 | 2037 | 2038 | 2039 | 2040 | 2041 | 2042 | 2043 | 2044 | 2045 | 2046 | 2047 | 2048 | 2049 | 2050 | 2051 | 2052 | 2053 | 2054 | 2055 | 2056 | 2057 | 2058 | 2059 | 2060 | 2061 | 2062 | 2063 | 2064 | 2065 | 2066 | 2067 | 2068 | 2069 | 2070
06_HKC | 1_x_coal_thermal | 1_x_coal_thermal | 14_4_nonmetallic_mineral_products | 0 | 0 | 81 | 6 | 0 | 0 | 0 | 0 | 0 | 0 | 0 | 0 | 0 | 0 | 0 | 0 | 0 | 0 | 0 | 0 | 0 | 0 | 0 | 0 | 0 | 0 | 0 | 0 | 0 | 0 | 0 | 0 | 0 | 0 | 0 | 0 | 0 | 0 | 0 | 0 | 0 | 0 | 0 | 0 | 0 | 0 | 0 | 0 | 0 | 0 | 0 | 0 | 0 | 0 | 0 | 0 | 0 | 0 | 06_HKC | d_ind_cem_1_x_coal_thermal |  |  | 0 | 0 | 0 | 0 | 0 | 0 | 0 | 0 | 0 | 0 | 0 | 0 | 0 | 0 | 0 | 0 | 0 | 0 | 0 | 0 | 0 | 0 | 0 | 0 | 0 | 0 | 0 | 0 | 0 | 0 | 0 | 0 | 0 | 0 | 0 | 0 | 0 | 0 | 0 | 0 | 0 | 0 | 0 | 0 | 0 | 0 | 0 | 0 | 0 | 0 | 0 | 0 | 0 | 0
06_HKC | 1_1_coking_coal | 1_1_coking_coal | 14_4_nonmetallic_mineral_products | 0 | 0 | 81 | 6 | 0 | 0 | 0 | 0 | 0 | 0 | 0 | 0 | 0 | 0 | 0 | 0 | 0 | 0 | 0 | 0 | 0 | 0 | 0 | 0 | 0 | 0 | 0 | 0 | 0 | 0 | 0 | 0 | 0 | 0 | 0 | 0 | 0 | 0 | 0 | 0 | 0 | 0 | 0 | 0 | 0 | 0 | 0 | 0 | 0 | 0 | 0 | 0 | 0 | 0 | 0 | 0 | 0 | 0 | 06_HKC | d_ind_cem_1_1_coking_coal |  |  | 0 | 0 | 0 | 0 | 0 | 0 | 0 | 0 | 0 | 0 | 0 | 0 | 0 | 0 | 0 | 0 | 0 | 0 | 0 | 0 | 0 | 0 | 0 | 0 | 0 | 0 | 0 | 0 | 0 | 0 | 0 | 0 | 0 | 0 | 0 | 0 | 0 | 0 | 0 | 0 | 0 | 0 | 0 | 0 | 0 | 0 | 0 | 0 | 0 | 0 | 0 | 0 | 0 | 0
06_HKC | 1_5_lignite | 1_5_lignite | 14_4_nonmetallic_mineral_products | 0 | 0 | 81 | 6 | 0 | 0 | 0 | 0 | 0 | 0 | 0 | 0 | 0 | 0 | 0 | 0 | 0 | 0 | 0 | 0 | 0 | 0 | 0 | 0 | 0 | 0 | 0 | 0 | 0 | 0 | 0 | 0 | 0 | 0 | 0 | 0 | 0 | 0 | 0 | 0 | 0 | 0 | 0 | 0 | 0 | 0 | 0 | 0 | 0 | 0 | 0 | 0 | 0 | 0 | 0 | 0 | 0 | 0 | 06_HKC | d_ind_cem_1_5_lignite |  |  | 0 | 0 | 0 | 0 | 0 | 0 | 0 | 0 | 0 | 0 | 0 | 0 | 0 | 0 | 0 | 0 | 0 | 0 | 0 | 0 | 0 | 0 | 0 | 0 | 0 | 0 | 0 | 0 | 0 | 0 | 0 | 0 | 0 | 0 | 0 | 0 | 0 | 0 | 0 | 0 | 0 | 0 | 0 | 0 | 0 | 0 | 0 | 0 | 0 | 0 | 0 | 0 | 0 | 0
06_HKC | 2_coal_products | 2_coal_products | 14_4_nonmetallic_mineral_products | 0 | 0 | 81 | 6 | 0 | 0 | 0 | 0 | 0 | 0 | 0 | 0 | 0 | 0 | 0 | 0 | 0 | 0 | 0 | 0 | 0 | 0 | 0 | 0 | 0 | 0 | 0 | 0 | 0 | 0 | 0 | 0 | 0 | 0 | 0 | 0 | 0 | 0 | 0 | 0 | 0 | 0 | 0 | 0 | 0 | 0 | 0 | 0 | 0 | 0 | 0 | 0 | 0 | 0 | 0 | 0 | 0 | 0 | 06_HKC | d_ind_cem_2_coal_products |  |  | 0 | 0 | 0 | 0 | 0 | 0 | 0 | 0 | 0 | 0 | 0 | 0 | 0 | 0 | 0 | 0 | 0 | 0 | 0 | 0 | 0 | 0 | 0 | 0 | 0 | 0 | 0 | 0 | 0 | 0 | 0 | 0 | 0 | 0 | 0 | 0 | 0 | 0 | 0 | 0 | 0 | 0 | 0 | 0 | 0 | 0 | 0 | 0 | 0 | 0 | 0 | 0 | 0 | 0
06_HKC | 6_1_crude_oil | 6_1_crude_oil | 14_4_nonmetallic_mineral_products | 0 | 0 | 81 | 6 | 0 | 0 | 0 | 0 | 0 | 0 | 0 | 0 | 0 | 0 | 0 | 0 | 0 | 0 | 0 | 0 | 0 | 0 | 0 | 0 | 0 | 0 | 0 | 0 | 0 | 0 | 0 | 0 | 0 | 0 | 0 | 0 | 0 | 0 | 0 | 0 | 0 | 0 | 0 | 0 | 0 | 0 | 0 | 0 | 0 | 0 | 0 | 0 | 0 | 0 | 0 | 0 | 0 | 0 | 06_HKC | d_ind_cem_6_1_crude_oil |  |  | 0 | 0 | 0 | 0 | 0 | 0 | 0 | 0 | 0 | 0 | 0 | 0 | 0 | 0 | 0 | 0 | 0 | 0 | 0 | 0 | 0 | 0 | 0 | 0 | 0 | 0 | 0 | 0 | 0 | 0 | 0 | 0 | 0 | 0 | 0 | 0 | 0 | 0 | 0 | 0 | 0 | 0 | 0 | 0 | 0 | 0 | 0 | 0 | 0 | 0 | 0 | 0 | 0 | 0
06_HKC | 6_x_ngls | 6_x_ngls | 14_4_nonmetallic_mineral_products | 0 | 0 | 81 | 6 | 0 | 0 | 0 | 0 | 0 | 0 | 0 | 0 | 0 | 0 | 0 | 0 | 0 | 0 | 0 | 0 | 0 | 0 | 0 | 0 | 0 | 0 | 0 | 0 | 0 | 0 | 0 | 0 | 0 | 0 | 0 | 0 | 0 | 0 | 0 | 0 | 0 | 0 | 0 | 0 | 0 | 0 | 0 | 0 | 0 | 0 | 0 | 0 | 0 | 0 | 0 | 0 | 0 | 0 | 06_HKC | d_ind_cem_6_x_ngls |  |  | 0 | 0 | 0 | 0 | 0 | 0 | 0 | 0 | 0 | 0 | 0 | 0 | 0 | 0 | 0 | 0 | 0 | 0 | 0 | 0 | 0 | 0 | 0 | 0 | 0 | 0 | 0 | 0 | 0 | 0 | 0 | 0 | 0 | 0 | 0 | 0 | 0 | 0 | 0 | 0 | 0 | 0 | 0 | 0 | 0 | 0 | 0 | 0 | 0 | 0 | 0 | 0 | 0 | 0
06_HKC | 7_1_motor_gasoline | 7_1_mo_gasoline | 14_4_nonmetallic_mineral_products | 0 | 0 | 81 | 6 | 0 | 0 | 0 | 0 | 0 | 0 | 0 | 0 | 0 | 0 | 0 | 0 | 0 | 0 | 0 | 0 | 0 | 0 | 0 | 0 | 0 | 0 | 0 | 0 | 0 | 0 | 0 | 0 | 0 | 0 | 0 | 0 | 0 | 0 | 0 | 0 | 0 | 0 | 0 | 0 | 0 | 0 | 0 | 0 | 0 | 0 | 0 | 0 | 0 | 0 | 0 | 0 | 0 | 0 | 06_HKC | d_ind_cem_7_1_mo_gasoline |  |  | 0 | 0 | 0 | 0 | 0 | 0 | 0 | 0 | 0 | 0 | 0 | 0 | 0 | 0 | 0 | 0 | 0 | 0 | 0 | 0 | 0 | 0 | 0 | 0 | 0 | 0 | 0 | 0 | 0 | 0 | 0 | 0 | 0 | 0 | 0 | 0 | 0 | 0 | 0 | 0 | 0 | 0 | 0 | 0 | 0 | 0 | 0 | 0 | 0 | 0 | 0 | 0 | 0 | 0
06_HKC | 7_2_aviation_gasoline | 7_2_avi_gasoline | 14_4_nonmetallic_mineral_products | 0 | 0 | 81 | 6 | 0 | 0 | 0 | 0 | 0 | 0 | 0 | 0 | 0 | 0 | 0 | 0 | 0 | 0 | 0 | 0 | 0 | 0 | 0 | 0 | 0 | 0 | 0 | 0 | 0 | 0 | 0 | 0 | 0 | 0 | 0 | 0 | 0 | 0 | 0 | 0 | 0 | 0 | 0 | 0 | 0 | 0 | 0 | 0 | 0 | 0 | 0 | 0 | 0 | 0 | 0 | 0 | 0 | 0 | 06_HKC | d_ind_cem_7_2_avi_gasoline |  |  | 0 | 0 | 0 | 0 | 0 | 0 | 0 | 0 | 0 | 0 | 0 | 0 | 0 | 0 | 0 | 0 | 0 | 0 | 0 | 0 | 0 | 0 | 0 | 0 | 0 | 0 | 0 | 0 | 0 | 0 | 0 | 0 | 0 | 0 | 0 | 0 | 0 | 0 | 0 | 0 | 0 | 0 | 0 | 0 | 0 | 0 | 0 | 0 | 0 | 0 | 0 | 0 | 0 | 0
06_HKC | 7_3_naphtha | 7_3_naphtha | 14_4_nonmetallic_mineral_products | 0 | 0 | 81 | 6 | 0 | 0 | 0 | 0 | 0 | 0 | 0 | 0 | 0 | 0 | 0 | 0 | 0 | 0 | 0 | 0 | 0 | 0 | 0 | 0 | 0 | 0 | 0 | 0 | 0 | 0 | 0 | 0 | 0 | 0 | 0 | 0 | 0 | 0 | 0 | 0 | 0 | 0 | 0 | 0 | 0 | 0 | 0 | 0 | 0 | 0 | 0 | 0 | 0 | 0 | 0 | 0 | 0 | 0 | 06_HKC | d_ind_cem_7_3_naphtha |  |  | 0 | 0 | 0 | 0 | 0 | 0 | 0 | 0 | 0 | 0 | 0 | 0 | 0 | 0 | 0 | 0 | 0 | 0 | 0 | 0 | 0 | 0 | 0 | 0 | 0 | 0 | 0 | 0 | 0 | 0 | 0 | 0 | 0 | 0 | 0 | 0 | 0 | 0 | 0 | 0 | 0 | 0 | 0 | 0 | 0 | 0 | 0 | 0 | 0 | 0 | 0 | 0 | 0 | 0
06_HKC | 7_x_jet_fuel | 7_x_jet_fuel | 14_4_nonmetallic_mineral_products | 0 | 0 | 81 | 6 | 0 | 0 | 0 | 0 | 0 | 0 | 0 | 0 | 0 | 0 | 0 | 0 | 0 | 0 | 0 | 0 | 0 | 0 | 0 | 0 | 0 | 0 | 0 | 0 | 0 | 0 | 0 | 0 | 0 | 0 | 0 | 0 | 0 | 0 | 0 | 0 | 0 | 0 | 0 | 0 | 0 | 0 | 0 | 0 | 0 | 0 | 0 | 0 | 0 | 0 | 0 | 0 | 0 | 0 | 06_HKC | d_ind_cem_7_x_jet_fuel |  |  | 0 | 0 | 0 | 0 | 0 | 0 | 0 | 0 | 0 | 0 | 0 | 0 | 0 | 0 | 0 | 0 | 0 | 0 | 0 | 0 | 0 | 0 | 0 | 0 | 0 | 0 | 0 | 0 | 0 | 0 | 0 | 0 | 0 | 0 | 0 | 0 | 0 | 0 | 0 | 0 | 0 | 0 | 0 | 0 | 0 | 0 | 0 | 0 | 0 | 0 | 0 | 0 | 0 | 0
06_HKC | 7_6_kerosene | 7_6_kerosene | 14_4_nonmetallic_mineral_products | 0 | 0 | 81 | 6 | 0 | 0 | 0 | 0 | 0 | 0 | 0 | 0 | 0 | 0 | 0 | 0 | 0 | 0 | 0 | 0 | 0 | 0 | 0 | 0 | 0 | 0 | 0 | 0 | 0 | 0 | 0 | 0 | 0 | 0 | 0 | 0 | 0 | 0 | 0 | 0 | 0 | 0 | 0 | 0 | 0 | 0 | 0 | 0 | 0 | 0 | 0 | 0 | 0 | 0 | 0 | 0 | 0 | 0 | 06_HKC | d_ind_cem_7_6_kerosene |  |  | 0 | 0 | 0 | 0 | 0 | 0 | 0 | 0 | 0 | 0 | 0 | 0 | 0 | 0 | 0 | 0 | 0 | 0 | 0 | 0 | 0 | 0 | 0 | 0 | 0 | 0 | 0 | 0 | 0 | 0 | 0 | 0 | 0 | 0 | 0 | 0 | 0 | 0 | 0 | 0 | 0 | 0 | 0 | 0 | 0 | 0 | 0 | 0 | 0 | 0 | 0 | 0 | 0 | 0
06_HKC | 7_7_gas_diesel_oil | 7_7_gas_diesel_oil | 14_4_nonmetallic_mineral_products | 0 | 0 | 81 | 6 | 0 | 0 | 0 | 0 | 0 | 0 | 0 | 0 | 0 | 0 | 0 | 0 | 0 | 0 | 0 | 0 | 0 | 0 | 0 | 0 | 0 | 0 | 0 | 0 | 0 | 0 | 0 | 0 | 0 | 0 | 0 | 0 | 0 | 0 | 0 | 0 | 0 | 0 | 0 | 0 | 0 | 0 | 0 | 0 | 0 | 0 | 0 | 0 | 0 | 0 | 0 | 0 | 0 | 0 | 06_HKC | d_ind_cem_7_7_gas_diesel_oil |  |  | 0 | 0 | 0 | 0 | 0 | 0 | 0 | 0 | 0 | 0 | 0 | 0 | 0 | 0 | 0 | 0 | 0 | 0 | 0 | 0 | 0 | 0 | 0 | 0 | 0 | 0 | 0 | 0 | 0 | 0 | 0 | 0 | 0 | 0 | 0 | 0 | 0 | 0 | 0 | 0 | 0 | 0 | 0 | 0 | 0 | 0 | 0 | 0 | 0 | 0 | 0 | 0 | 0 | 0
06_HKC | 7_8_fuel_oil | 7_8_fuel_oil | 14_4_nonmetallic_mineral_products | 0 | 0 | 81 | 6 | 0 | 0 | 0 | 0 | 0 | 0 | 0 | 0 | 0 | 0 | 0 | 0 | 0 | 0 | 0 | 0 | 0 | 0 | 0 | 0 | 0 | 0 | 0 | 0 | 0 | 0 | 0 | 0 | 0 | 0 | 0 | 0 | 0 | 0 | 0 | 0 | 0 | 0 | 0 | 0 | 0 | 0 | 0 | 0 | 0 | 0 | 0 | 0 | 0 | 0 | 0 | 0 | 0 | 0 | 06_HKC | d_ind_cem_7_8_fuel_oil |  |  | 0 | 0 | 0 | 0 | 0 | 0 | 0 | 0 | 0 | 0 | 0 | 0 | 0 | 0 | 0 | 0 | 0 | 0 | 0 | 0 | 0 | 0 | 0 | 0 | 0 | 0 | 0 | 0 | 0 | 0 | 0 | 0 | 0 | 0 | 0 | 0 | 0 | 0 | 0 | 0 | 0 | 0 | 0 | 0 | 0 | 0 | 0 | 0 | 0 | 0 | 0 | 0 | 0 | 0
06_HKC | 7_9_lpg | 7_9_lpg | 14_4_nonmetallic_mineral_products | 0 | 0 | 81 | 6 | 0 | 0 | 0 | 0 | 0 | 0 | 0 | 0 | 0 | 0 | 0 | 0 | 0 | 0 | 0 | 0 | 0 | 0 | 0 | 0 | 0 | 0 | 0 | 0 | 0 | 0 | 0 | 0 | 0 | 0 | 0 | 0 | 0 | 0 | 0 | 0 | 0 | 0 | 0 | 0 | 0 | 0 | 0 | 0 | 0 | 0 | 0 | 0 | 0 | 0 | 0 | 0 | 0 | 0 | 06_HKC | d_ind_cem_7_9_lpg |  |  | 0 | 0 | 0 | 0 | 0 | 0 | 0 | 0 | 0 | 0 | 0 | 0 | 0 | 0 | 0 | 0 | 0 | 0 | 0 | 0 | 0 | 0 | 0 | 0 | 0 | 0 | 0 | 0 | 0 | 0 | 0 | 0 | 0 | 0 | 0 | 0 | 0 | 0 | 0 | 0 | 0 | 0 | 0 | 0 | 0 | 0 | 0 | 0 | 0 | 0 | 0 | 0 | 0 | 0
06_HKC | 7_10_refinery_gas_not_liquefied | 7_10_refi_gas_notliq | 14_4_nonmetallic_mineral_products | 0 | 0 | 81 | 6 | 0 | 0 | 0 | 0 | 0 | 0 | 0 | 0 | 0 | 0 | 0 | 0 | 0 | 0 | 0 | 0 | 0 | 0 | 0 | 0 | 0 | 0 | 0 | 0 | 0 | 0 | 0 | 0 | 0 | 0 | 0 | 0 | 0 | 0 | 0 | 0 | 0 | 0 | 0 | 0 | 0 | 0 | 0 | 0 | 0 | 0 | 0 | 0 | 0 | 0 | 0 | 0 | 0 | 0 | 06_HKC | d_ind_cem_7_10_refi_gas_notliq |  |  | 0 | 0 | 0 | 0 | 0 | 0 | 0 | 0 | 0 | 0 | 0 | 0 | 0 | 0 | 0 | 0 | 0 | 0 | 0 | 0 | 0 | 0 | 0 | 0 | 0 | 0 | 0 | 0 | 0 | 0 | 0 | 0 | 0 | 0 | 0 | 0 | 0 | 0 | 0 | 0 | 0 | 0 | 0 | 0 | 0 | 0 | 0 | 0 | 0 | 0 | 0 | 0 | 0 | 0
06_HKC | 7_11_ethane | 7_11_ethane | 14_4_nonmetallic_mineral_products | 0 | 0 | 81 | 6 | 0 | 0 | 0 | 0 | 0 | 0 | 0 | 0 | 0 | 0 | 0 | 0 | 0 | 0 | 0 | 0 | 0 | 0 | 0 | 0 | 0 | 0 | 0 | 0 | 0 | 0 | 0 | 0 | 0 | 0 | 0 | 0 | 0 | 0 | 0 | 0 | 0 | 0 | 0 | 0 | 0 | 0 | 0 | 0 | 0 | 0 | 0 | 0 | 0 | 0 | 0 | 0 | 0 | 0 | 06_HKC | d_ind_cem_7_11_ethane |  |  | 0 | 0 | 0 | 0 | 0 | 0 | 0 | 0 | 0 | 0 | 0 | 0 | 0 | 0 | 0 | 0 | 0 | 0 | 0 | 0 | 0 | 0 | 0 | 0 | 0 | 0 | 0 | 0 | 0 | 0 | 0 | 0 | 0 | 0 | 0 | 0 | 0 | 0 | 0 | 0 | 0 | 0 | 0 | 0 | 0 | 0 | 0 | 0 | 0 | 0 | 0 | 0 | 0 | 0
06_HKC | 7_x_other_petroleum_products | 7_x_other_petrol_prod | 14_4_nonmetallic_mineral_products | 0 | 0 | 81 | 6 | 0 | 0 | 0 | 0 | 0 | 0 | 0 | 0 | 0 | 0 | 0 | 0 | 0 | 0 | 0 | 0 | 0 | 0 | 0 | 0 | 0 | 0 | 0 | 0 | 0 | 0 | 0 | 0 | 0 | 0 | 0 | 0 | 0 | 0 | 0 | 0 | 0 | 0 | 0 | 0 | 0 | 0 | 0 | 0 | 0 | 0 | 0 | 0 | 0 | 0 | 0 | 0 | 0 | 0 | 06_HKC | d_ind_cem_7_x_other_petrol_prod |  |  | 0 | 0 | 0 | 0 | 0 | 0 | 0 | 0 | 0 | 0 | 0 | 0 | 0 | 0 | 0 | 0 | 0 | 0 | 0 | 0 | 0 | 0 | 0 | 0 | 0 | 0 | 0 | 0 | 0 | 0 | 0 | 0 | 0 | 0 | 0 | 0 | 0 | 0 | 0 | 0 | 0 | 0 | 0 | 0 | 0 | 0 | 0 | 0 | 0 | 0 | 0 | 0 | 0 | 0
06_HKC | 8_1_natural_gas | 8_1_natural_gas | 14_4_nonmetallic_mineral_products | 0 | 0 | 81 | 6 | 0 | 0 | 0 | 0 | 0 | 0 | 0 | 0 | 0 | 0 | 0 | 0 | 0 | 0 | 0 | 0 | 0 | 0 | 0 | 0 | 0 | 0 | 0 | 0 | 0 | 0 | 0 | 0 | 0 | 0 | 0 | 0 | 0 | 0 | 0 | 0 | 0 | 0 | 0 | 0 | 0 | 0 | 0 | 0 | 0 | 0 | 0 | 0 | 0 | 0 | 0 | 0 | 0 | 0 | 06_HKC | d_ind_cem_8_1_natural_gas |  |  | 0 | 0 | 0 | 0 | 0 | 0 | 0 | 0 | 0 | 0 | 0 | 0 | 0 | 0 | 0 | 0 | 0 | 0 | 0 | 0 | 0 | 0 | 0 | 0 | 0 | 0 | 0 | 0 | 0 | 0 | 0 | 0 | 0 | 0 | 0 | 0 | 0 | 0 | 0 | 0 | 0 | 0 | 0 | 0 | 0 | 0 | 0 | 0 | 0 | 0 | 0 | 0 | 0 | 0
06_HKC | 15_1_fuelwood_and_woodwaste | 15_1_fwood_wwaste | 14_4_nonmetallic_mineral_products | 0 | 0 | 81 | 6 | 0 | 0 | 0 | 0 | 0 | 0 | 0 | 0 | 0 | 0 | 0 | 0 | 0 | 0 | 0 | 0 | 0 | 0 | 0 | 0 | 0 | 0 | 0 | 0 | 0 | 0 | 0 | 0 | 0 | 0 | 0 | 0 | 0 | 0 | 0 | 0 | 0 | 0 | 0 | 0 | 0 | 0 | 0 | 0 | 0 | 0 | 0 | 0 | 0 | 0 | 0 | 0 | 0 | 0 | 06_HKC | d_ind_cem_15_1_fwood_wwaste |  |  | 0 | 0 | 0 | 0 | 0 | 0 | 0 | 0 | 0 | 0 | 0 | 0 | 0 | 0 | 0 | 0 | 0 | 0 | 0 | 0 | 0 | 0 | 0 | 0 | 0 | 0 | 0 | 0 | 0 | 0 | 0 | 0 | 0 | 0 | 0 | 0 | 0 | 0 | 0 | 0 | 0 | 0 | 0 | 0 | 0 | 0 | 0 | 0 | 0 | 0 | 0 | 0 | 0 | 0
06_HKC | 15_2_bagasse | 15_2_bagasse | 14_4_nonmetallic_mineral_products | 0 | 0 | 81 | 6 | 0 | 0 | 0 | 0 | 0 | 0 | 0 | 0 | 0 | 0 | 0 | 0 | 0 | 0 | 0 | 0 | 0 | 0 | 0 | 0 | 0 | 0 | 0 | 0 | 0 | 0 | 0 | 0 | 0 | 0 | 0 | 0 | 0 | 0 | 0 | 0 | 0 | 0 | 0 | 0 | 0 | 0 | 0 | 0 | 0 | 0 | 0 | 0 | 0 | 0 | 0 | 0 | 0 | 0 | 06_HKC | d_ind_cem_15_2_bagasse |  |  | 0 | 0 | 0 | 0 | 0 | 0 | 0 | 0 | 0 | 0 | 0 | 0 | 0 | 0 | 0 | 0 | 0 | 0 | 0 | 0 | 0 | 0 | 0 | 0 | 0 | 0 | 0 | 0 | 0 | 0 | 0 | 0 | 0 | 0 | 0 | 0 | 0 | 0 | 0 | 0 | 0 | 0 | 0 | 0 | 0 | 0 | 0 | 0 | 0 | 0 | 0 | 0 | 0 | 0
06_HKC | 15_3_charcoal | 15_3_charcoal | 14_4_nonmetallic_mineral_products | 0 | 0 | 81 | 6 | 0 | 0 | 0 | 0 | 0 | 0 | 0 | 0 | 0 | 0 | 0 | 0 | 0 | 0 | 0 | 0 | 0 | 0 | 0 | 0 | 0 | 0 | 0 | 0 | 0 | 0 | 0 | 0 | 0 | 0 | 0 | 0 | 0 | 0 | 0 | 0 | 0 | 0 | 0 | 0 | 0 | 0 | 0 | 0 | 0 | 0 | 0 | 0 | 0 | 0 | 0 | 0 | 0 | 0 | 06_HKC | d_ind_cem_15_3_charcoal |  |  | 0 | 0 | 0 | 0 | 0 | 0 | 0 | 0 | 0 | 0 | 0 | 0 | 0 | 0 | 0 | 0 | 0 | 0 | 0 | 0 | 0 | 0 | 0 | 0 | 0 | 0 | 0 | 0 | 0 | 0 | 0 | 0 | 0 | 0 | 0 | 0 | 0 | 0 | 0 | 0 | 0 | 0 | 0 | 0 | 0 | 0 | 0 | 0 | 0 | 0 | 0 | 0 | 0 | 0
06_HKC | 15_4_black_liquor | 15_4_black_liquor | 14_4_nonmetallic_mineral_products | 0 | 0 | 81 | 6 | 0 | 0 | 0 | 0 | 0 | 0 | 0 | 0 | 0 | 0 | 0 | 0 | 0 | 0 | 0 | 0 | 0 | 0 | 0 | 0 | 0 | 0 | 0 | 0 | 0 | 0 | 0 | 0 | 0 | 0 | 0 | 0 | 0 | 0 | 0 | 0 | 0 | 0 | 0 | 0 | 0 | 0 | 0 | 0 | 0 | 0 | 0 | 0 | 0 | 0 | 0 | 0 | 0 | 0 | 06_HKC | d_ind_cem_15_4_black_liquor |  |  | 0 | 0 | 0 | 0 | 0 | 0 | 0 | 0 | 0 | 0 | 0 | 0 | 0 | 0 | 0 | 0 | 0 | 0 | 0 | 0 | 0 | 0 | 0 | 0 | 0 | 0 | 0 | 0 | 0 | 0 | 0 | 0 | 0 | 0 | 0 | 0 | 0 | 0 | 0 | 0 | 0 | 0 | 0 | 0 | 0 | 0 | 0 | 0 | 0 | 0 | 0 | 0 | 0 | 0
06_HKC | 15_5_other_biomass | 15_5_other_biomass | 14_4_nonmetallic_mineral_products | 0 | 0 | 81 | 6 | 0 | 0 | 0 | 0 | 0 | 0 | 0 | 0 | 0 | 0 | 0 | 0 | 0 | 0 | 0 | 0 | 0 | 0 | 0 | 0 | 0 | 0 | 0 | 0 | 0 | 0 | 0 | 0 | 0 | 0 | 0 | 0 | 0 | 0 | 0 | 0 | 0 | 0 | 0 | 0 | 0 | 0 | 0 | 0 | 0 | 0 | 0 | 0 | 0 | 0 | 0 | 0 | 0 | 0 | 06_HKC | d_ind_cem_15_5_other_biomass |  |  | 0 | 0 | 0 | 0 | 0 | 0 | 0 | 0 | 0 | 0 | 0 | 0 | 0 | 0 | 0 | 0 | 0 | 0 | 0 | 0 | 0 | 0 | 0 | 0 | 0 | 0 | 0 | 0 | 0 | 0 | 0 | 0 | 0 | 0 | 0 | 0 | 0 | 0 | 0 | 0 | 0 | 0 | 0 | 0 | 0 | 0 | 0 | 0 | 0 | 0 | 0 | 0 | 0 | 0
06_HKC | 16_1_biogas | 16_1_biogas | 14_4_nonmetallic_mineral_products | 0 | 0 | 81 | 6 | 0 | 0 | 0 | 0 | 0 | 0 | 0 | 0 | 0 | 0 | 0 | 0 | 0 | 0 | 0 | 0 | 0 | 0 | 0 | 0 | 0 | 0 | 0 | 0 | 0 | 0 | 0 | 0 | 0 | 0 | 0 | 0 | 0 | 0 | 0 | 0 | 0 | 0 | 0 | 0 | 0 | 0 | 0 | 0 | 0 | 0 | 0 | 0 | 0 | 0 | 0 | 0 | 0 | 0 | 06_HKC | d_ind_cem_16_1_biogas |  |  | 0 | 0 | 0 | 0 | 0 | 0 | 0 | 0 | 0 | 0 | 0 | 0 | 0 | 0 | 0 | 0 | 0 | 0 | 0 | 0 | 0 | 0 | 0 | 0 | 0 | 0 | 0 | 0 | 0 | 0 | 0 | 0 | 0 | 0 | 0 | 0 | 0 | 0 | 0 | 0 | 0 | 0 | 0 | 0 | 0 | 0 | 0 | 0 | 0 | 0 | 0 | 0 | 0 | 0
06_HKC | 16_2_industrial_waste | 16_2_industrial_waste | 14_4_nonmetallic_mineral_products | 0 | 0 | 81 | 6 | 0 | 0 | 0 | 0 | 0 | 0 | 0 | 0 | 0 | 0 | 0 | 0 | 0 | 0 | 0 | 0 | 0 | 0 | 0 | 0 | 0 | 0 | 0 | 0 | 0 | 0 | 0 | 0 | 0 | 0 | 0 | 0 | 0 | 0 | 0 | 0 | 0 | 0 | 0 | 0 | 0 | 0 | 0 | 0 | 0 | 0 | 0 | 0 | 0 | 0 | 0 | 0 | 0 | 0 | 06_HKC | d_ind_cem_16_2_industrial_waste |  |  | 0 | 0 | 0 | 0 | 0 | 0 | 0 | 0 | 0 | 0 | 0 | 0 | 0 | 0 | 0 | 0 | 0 | 0 | 0 | 0 | 0 | 0 | 0 | 0 | 0 | 0 | 0 | 0 | 0 | 0 | 0 | 0 | 0 | 0 | 0 | 0 | 0 | 0 | 0 | 0 | 0 | 0 | 0 | 0 | 0 | 0 | 0 | 0 | 0 | 0 | 0 | 0 | 0 | 0
06_HKC | 16_3_municipal_solid_waste_renewable | 16_3_msw_ren | 14_4_nonmetallic_mineral_products | 0 | 0 | 81 | 6 | 0 | 0 | 0 | 0 | 0 | 0 | 0 | 0 | 0 | 0 | 0 | 0 | 0 | 0 | 0 | 0 | 0 | 0 | 0 | 0 | 0 | 0 | 0 | 0 | 0 | 0 | 0 | 0 | 0 | 0 | 0 | 0 | 0 | 0 | 0 | 0 | 0 | 0 | 0 | 0 | 0 | 0 | 0 | 0 | 0 | 0 | 0 | 0 | 0 | 0 | 0 | 0 | 0 | 0 | 06_HKC | d_ind_cem_16_3_msw_ren |  |  | 0 | 0 | 0 | 0 | 0 | 0 | 0 | 0 | 0 | 0 | 0 | 0 | 0 | 0 | 0 | 0 | 0 | 0 | 0 | 0 | 0 | 0 | 0 | 0 | 0 | 0 | 0 | 0 | 0 | 0 | 0 | 0 | 0 | 0 | 0 | 0 | 0 | 0 | 0 | 0 | 0 | 0 | 0 | 0 | 0 | 0 | 0 | 0 | 0 | 0 | 0 | 0 | 0 | 0
06_HKC | 16_4_municipal_solid_waste_nonrenewable | 16_4_msw_nonr | 14_4_nonmetallic_mineral_products | 0 | 0 | 81 | 6 | 0 | 0 | 0 | 0 | 0 | 0 | 0 | 0 | 0 | 0 | 0 | 0 | 0 | 0 | 0 | 0 | 0 | 0 | 0 | 0 | 0 | 0 | 0 | 0 | 0 | 0 | 0 | 0 | 0 | 0 | 0 | 0 | 0 | 0 | 0 | 0 | 0 | 0 | 0 | 0 | 0 | 0 | 0 | 0 | 0 | 0 | 0 | 0 | 0 | 0 | 0 | 0 | 0 | 0 | 06_HKC | d_ind_cem_16_4_msw_nonr |  |  | 0 | 0 | 0 | 0 | 0 | 0 | 0 | 0 | 0 | 0 | 0 | 0 | 0 | 0 | 0 | 0 | 0 | 0 | 0 | 0 | 0 | 0 | 0 | 0 | 0 | 0 | 0 | 0 | 0 | 0 | 0 | 0 | 0 | 0 | 0 | 0 | 0 | 0 | 0 | 0 | 0 | 0 | 0 | 0 | 0 | 0 | 0 | 0 | 0 | 0 | 0 | 0 | 0 | 0
06_HKC | 16_5_biogasoline | 16_5_biogasoline | 14_4_nonmetallic_mineral_products | 0 | 0 | 81 | 6 | 0 | 0 | 0 | 0 | 0 | 0 | 0 | 0 | 0 | 0 | 0 | 0 | 0 | 0 | 0 | 0 | 0 | 0 | 0 | 0 | 0 | 0 | 0 | 0 | 0 | 0 | 0 | 0 | 0 | 0 | 0 | 0 | 0 | 0 | 0 | 0 | 0 | 0 | 0 | 0 | 0 | 0 | 0 | 0 | 0 | 0 | 0 | 0 | 0 | 0 | 0 | 0 | 0 | 0 | 06_HKC | d_ind_cem_16_5_biogasoline |  |  | 0 | 0 | 0 | 0 | 0 | 0 | 0 | 0 | 0 | 0 | 0 | 0 | 0 | 0 | 0 | 0 | 0 | 0 | 0 | 0 | 0 | 0 | 0 | 0 | 0 | 0 | 0 | 0 | 0 | 0 | 0 | 0 | 0 | 0 | 0 | 0 | 0 | 0 | 0 | 0 | 0 | 0 | 0 | 0 | 0 | 0 | 0 | 0 | 0 | 0 | 0 | 0 | 0 | 0
06_HKC | 16_6_biodiesel | 16_6_biodiesel | 14_4_nonmetallic_mineral_products | 0 | 0 | 81 | 6 | 0 | 0 | 0 | 0 | 0 | 0 | 0 | 0 | 0 | 0 | 0 | 0 | 0 | 0 | 0 | 0 | 0 | 0 | 0 | 0 | 0 | 0 | 0 | 0 | 0 | 0 | 0 | 0 | 0 | 0 | 0 | 0 | 0 | 0 | 0 | 0 | 0 | 0 | 0 | 0 | 0 | 0 | 0 | 0 | 0 | 0 | 0 | 0 | 0 | 0 | 0 | 0 | 0 | 0 | 06_HKC | d_ind_cem_16_6_biodiesel |  |  | 0 | 0 | 0 | 0 | 0 | 0 | 0 | 0 | 0 | 0 | 0 | 0 | 0 | 0 | 0 | 0 | 0 | 0 | 0 | 0 | 0 | 0 | 0 | 0 | 0 | 0 | 0 | 0 | 0 | 0 | 0 | 0 | 0 | 0 | 0 | 0 | 0 | 0 | 0 | 0 | 0 | 0 | 0 | 0 | 0 | 0 | 0 | 0 | 0 | 0 | 0 | 0 | 0 | 0
06_HKC | 16_8_other_liquid_biofuels | 16_8_oth_liquid_biofuel | 14_4_nonmetallic_mineral_products | 0 | 0 | 81 | 6 | 0 | 0 | 0 | 0 | 0 | 0 | 0 | 0 | 0 | 0 | 0 | 0 | 0 | 0 | 0 | 0 | 0 | 0 | 0 | 0 | 0 | 0 | 0 | 0 | 0 | 0 | 0 | 0 | 0 | 0 | 0 | 0 | 0 | 0 | 0 | 0 | 0 | 0 | 0 | 0 | 0 | 0 | 0 | 0 | 0 | 0 | 0 | 0 | 0 | 0 | 0 | 0 | 0 | 0 | 06_HKC | d_ind_cem_16_8_oth_liquid_biofuel |  |  | 0 | 0 | 0 | 0 | 0 | 0 | 0 | 0 | 0 | 0 | 0 | 0 | 0 | 0 | 0 | 0 | 0 | 0 | 0 | 0 | 0 | 0 | 0 | 0 | 0 | 0 | 0 | 0 | 0 | 0 | 0 | 0 | 0 | 0 | 0 | 0 | 0 | 0 | 0 | 0 | 0 | 0 | 0 | 0 | 0 | 0 | 0 | 0 | 0 | 0 | 0 | 0 | 0 | 0
06_HKC | 17_electricity | 17_electricity | 14_4_nonmetallic_mineral_products | 0 | 0 | 81 | 6 | 0 | 0 | 0 | 0 | 0 | 0 | 0 | 0 | 0 | 0 | 0 | 0 | 0 | 0 | 0 | 0 | 0 | 0 | 0 | 0 | 0 | 0 | 0 | 0 | 0 | 0 | 0 | 0 | 0 | 0 | 0 | 0 | 0 | 0 | 0 | 0 | 0 | 0 | 0 | 0 | 0 | 0 | 0 | 0 | 0 | 0 | 0 | 0 | 0 | 0 | 0 | 0 | 0 | 0 | 06_HKC | d_ind_cem_17_electricity |  |  | 0 | 0 | 0 | 0 | 0 | 0 | 0 | 0 | 0 | 0 | 0 | 0 | 0 | 0 | 0 | 0 | 0 | 0 | 0 | 0 | 0 | 0 | 0 | 0 | 0 | 0 | 0 | 0 | 0 | 0 | 0 | 0 | 0 | 0 | 0 | 0 | 0 | 0 | 0 | 0 | 0 | 0 | 0 | 0 | 0 | 0 | 0 | 0 | 0 | 0 | 0 | 0 | 0 | 0
06_HKC | 18_heat | 18_heat | 14_4_nonmetallic_mineral_products | 0 | 0 | 81 | 6 | 0 | 0 | 0 | 0 | 0 | 0 | 0 | 0 | 0 | 0 | 0 | 0 | 0 | 0 | 0 | 0 | 0 | 0 | 0 | 0 | 0 | 0 | 0 | 0 | 0 | 0 | 0 | 0 | 0 | 0 | 0 | 0 | 0 | 0 | 0 | 0 | 0 | 0 | 0 | 0 | 0 | 0 | 0 | 0 | 0 | 0 | 0 | 0 | 0 | 0 | 0 | 0 | 0 | 0 | 06_HKC | d_ind_cem_18_heat |  |  | 0 | 0 | 0 | 0 | 0 | 0 | 0 | 0 | 0 | 0 | 0 | 0 | 0 | 0 | 0 | 0 | 0 | 0 | 0 | 0 | 0 | 0 | 0 | 0 | 0 | 0 | 0 | 0 | 0 | 0 | 0 | 0 | 0 | 0 | 0 | 0 | 0 | 0 | 0 | 0 | 0 | 0 | 0 | 0 | 0 | 0 | 0 | 0 | 0 | 0 | 0 | 0 | 0 | 0
06_HKC | TOTAL | PJ/mt | 14_4_nonmetallic_mineral_products | 0 | 0 |  |  |  | 0 | 0 | 0 | 0 | 0 | 0 | 0 | 0 | 0 | 0 | 0 | 0 | 0 | 0 | 0 | 0 | 0 | 0 | 0 | 0 | 0 | 0 | 0 | 0 | 0 | 0 | 0 | 0 | 0 | 0 | 0 | 0 | 0 | 0 | 0 | 0 | 0 | 0 | 0 | 0 | 0 | 0 | 0 | 0 | 0 | 0 | 0 | 0 | 0 | 0 | 0 | 0 | 0
no CCS | bar: Energy use 2017 to Energy use 2070
[65 empty] | CCS | 0 | 0 | 0 | 0 | 0 | 0 | 0 | 0 | 0 | 0 | 0 | 0 | 0 | 0 | 0 | 0 | 0 | 0 | 0 | 0 | 0 | 0 | 0 | 0 | 0 | 0 | 0 | 0 | 0 | 0 | 0 | 0 | 0 | 0 | 0 | 0 | 0 | 0 | 0 | 0 | 0 | 0 | 0 | 0 | 0 | 0 | 0 | 0 | 0 | 0 | 0 | 0 | 0 | 0
PASTE into OSeMOSYS input sheet
Splitting non-metallic mineral products into CCS and non CCS | [61 empty] | OSeMOSYS labels |  | Intentionally blank |  | Energy use 2017: Energy use
economy | fuel_code | short_fuel_code | item_code_new | 2017 energy | 2018 energy | [56 empty] | REGION | FUEL |  |  | 2017 | 2018 | 2019 | 2020 | 2021 | 2022 | 2023 | 2024 | 2025 | 2026 | 2027 | 2028 | 2029 | 2030 | 2031 | 2032 | 2033 | 2034 | 2035 | 2036 | 2037 | 2038 | 2039 | 2040 | 2041 | 2042 | 2043 | 2044 | 2045 | 2046 | 2047 | 2048 | 2049 | 2050 | 2051 | 2052 | 2053 | 2054 | 2055 | 2056 | 2057 | 2058 | 2059 | 2060 | 2061 | 2062 | 2063 | 2064 | 2065 | 2066 | 2067 | 2068 | 2069 | 2070
06_HKC | 1_x_coal_thermal | 1_x_coal_thermal | 14_4_cement_noccs | 0 | 0 | [56 empty] | 06_HKC | d_ind_cem_1_x_coal_thermal |  |  | 0 | 0 | 0 | 0 | 0 | 0 | 0 | 0 | 0 | 0 | 0 | 0 | 0 | 0 | 0 | 0 | 0 | 0 | 0 | 0 | 0 | 0 | 0 | 0 | 0 | 0 | 0 | 0 | 0 | 0 | 0 | 0 | 0 | 0 | 0 | 0 | 0 | 0 | 0 | 0 | 0 | 0 | 0 | 0 | 0 | 0 | 0 | 0 | 0 | 0 | 0 | 0 | 0 | 0
06_HKC | 1_1_coking_coal | 1_1_coking_coal | 14_4_cement_noccs | 0 | 0 | [56 empty] | 06_HKC | d_ind_cem_1_1_coking_coal |  |  | 0 | 0 | 0 | 0 | 0 | 0 | 0 | 0 | 0 | 0 | 0 | 0 | 0 | 0 | 0 | 0 | 0 | 0 | 0 | 0 | 0 | 0 | 0 | 0 | 0 | 0 | 0 | 0 | 0 | 0 | 0 | 0 | 0 | 0 | 0 | 0 | 0 | 0 | 0 | 0 | 0 | 0 | 0 | 0 | 0 | 0 | 0 | 0 | 0 | 0 | 0 | 0 | 0 | 0
06_HKC | 1_5_lignite | 1_5_lignite | 14_4_cement_noccs | 0 | 0 | [56 empty] | 06_HKC | d_ind_cem_1_5_lignite |  |  | 0 | 0 | 0 | 0 | 0 | 0 | 0 | 0 | 0 | 0 | 0 | 0 | 0 | 0 | 0 | 0 | 0 | 0 | 0 | 0 | 0 | 0 | 0 | 0 | 0 | 0 | 0 | 0 | 0 | 0 | 0 | 0 | 0 | 0 | 0 | 0 | 0 | 0 | 0 | 0 | 0 | 0 | 0 | 0 | 0 | 0 | 0 | 0 | 0 | 0 | 0 | 0 | 0 | 0
06_HKC | 2_coal_products | 2_coal_products | 14_4_cement_noccs | 0 | 0 | [56 empty] | 06_HKC | d_ind_cem_2_coal_products |  |  | 0 | 0 | 0 | 0 | 0 | 0 | 0 | 0 | 0 | 0 | 0 | 0 | 0 | 0 | 0 | 0 | 0 | 0 | 0 | 0 | 0 | 0 | 0 | 0 | 0 | 0 | 0 | 0 | 0 | 0 | 0 | 0 | 0 | 0 | 0 | 0 | 0 | 0 | 0 | 0 | 0 | 0 | 0 | 0 | 0 | 0 | 0 | 0 | 0 | 0 | 0 | 0 | 0 | 0
06_HKC | 6_1_crude_oil | 6_1_crude_oil | 14_4_cement_noccs | 0 | 0 | [56 empty] | 06_HKC | d_ind_cem_6_1_crude_oil |  |  | 0 | 0 | 0 | 0 | 0 | 0 | 0 | 0 | 0 | 0 | 0 | 0 | 0 | 0 | 0 | 0 | 0 | 0 | 0 | 0 | 0 | 0 | 0 | 0 | 0 | 0 | 0 | 0 | 0 | 0 | 0 | 0 | 0 | 0 | 0 | 0 | 0 | 0 | 0 | 0 | 0 | 0 | 0 | 0 | 0 | 0 | 0 | 0 | 0 | 0 | 0 | 0 | 0 | 0
06_HKC | 6_x_ngls | 6_x_ngls | 14_4_cement_noccs | 0 | 0 | [56 empty] | 06_HKC | d_ind_cem_6_x_ngls |  |  | 0 | 0 | 0 | 0 | 0 | 0 | 0 | 0 | 0 | 0 | 0 | 0 | 0 | 0 | 0 | 0 | 0 | 0 | 0 | 0 | 0 | 0 | 0 | 0 | 0 | 0 | 0 | 0 | 0 | 0 | 0 | 0 | 0 | 0 | 0 | 0 | 0 | 0 | 0 | 0 | 0 | 0 | 0 | 0 | 0 | 0 | 0 | 0 | 0 | 0 | 0 | 0 | 0 | 0
06_HKC | 7_1_motor_gasoline | 7_1_mo_gasoline | 14_4_cement_noccs | 0 | 0 | [56 empty] | 06_HKC | d_ind_cem_7_1_mo_gasoline |  |  | 0 | 0 | 0 | 0 | 0 | 0 | 0 | 0 | 0 | 0 | 0 | 0 | 0 | 0 | 0 | 0 | 0 | 0 | 0 | 0 | 0 | 0 | 0 | 0 | 0 | 0 | 0 | 0 | 0 | 0 | 0 | 0 | 0 | 0 | 0 | 0 | 0 | 0 | 0 | 0 | 0 | 0 | 0 | 0 | 0 | 0 | 0 | 0 | 0 | 0 | 0 | 0 | 0 | 0
06_HKC | 7_2_aviation_gasoline | 7_2_avi_gasoline | 14_4_cement_noccs | 0 | 0 | [56 empty] | 06_HKC | d_ind_cem_7_2_avi_gasoline |  |  | 0 | 0 | 0 | 0 | 0 | 0 | 0 | 0 | 0 | 0 | 0 | 0 | 0 | 0 | 0 | 0 | 0 | 0 | 0 | 0 | 0 | 0 | 0 | 0 | 0 | 0 | 0 | 0 | 0 | 0 | 0 | 0 | 0 | 0 | 0 | 0 | 0 | 0 | 0 | 0 | 0 | 0 | 0 | 0 | 0 | 0 | 0 | 0 | 0 | 0 | 0 | 0 | 0 | 0
06_HKC | 7_3_naphtha | 7_3_naphtha | 14_4_cement_noccs | 0 | 0 | [56 empty] | 06_HKC | d_ind_cem_7_3_naphtha |  |  | 0 | 0 | 0 | 0 | 0 | 0 | 0 | 0 | 0 | 0 | 0 | 0 | 0 | 0 | 0 | 0 | 0 | 0 | 0 | 0 | 0 | 0 | 0 | 0 | 0 | 0 | 0 | 0 | 0 | 0 | 0 | 0 | 0 | 0 | 0 | 0 | 0 | 0 | 0 | 0 | 0 | 0 | 0 | 0 | 0 | 0 | 0 | 0 | 0 | 0 | 0 | 0 | 0 | 0
06_HKC | 7_x_jet_fuel | 7_x_jet_fuel | 14_4_cement_noccs | 0 | 0 | [56 empty] | 06_HKC | d_ind_cem_7_x_jet_fuel |  |  | 0 | 0 | 0 | 0 | 0 | 0 | 0 | 0 | 0 | 0 | 0 | 0 | 0 | 0 | 0 | 0 | 0 | 0 | 0 | 0 | 0 | 0 | 0 | 0 | 0 | 0 | 0 | 0 | 0 | 0 | 0 | 0 | 0 | 0 | 0 | 0 | 0 | 0 | 0 | 0 | 0 | 0 | 0 | 0 | 0 | 0 | 0 | 0 | 0 | 0 | 0 | 0 | 0 | 0
06_HKC | 7_6_kerosene | 7_6_kerosene | 14_4_cement_noccs | 0 | 0 | [56 empty] | 06_HKC | d_ind_cem_7_6_kerosene |  |  | 0 | 0 | 0 | 0 | 0 | 0 | 0 | 0 | 0 | 0 | 0 | 0 | 0 | 0 | 0 | 0 | 0 | 0 | 0 | 0 | 0 | 0 | 0 | 0 | 0 | 0 | 0 | 0 | 0 | 0 | 0 | 0 | 0 | 0 | 0 | 0 | 0 | 0 | 0 | 0 | 0 | 0 | 0 | 0 | 0 | 0 | 0 | 0 | 0 | 0 | 0 | 0 | 0 | 0
06_HKC | 7_7_gas_diesel_oil | 7_7_gas_diesel_oil | 14_4_cement_noccs | 0 | 0 | [56 empty] | 06_HKC | d_ind_cem_7_7_gas_diesel_oil |  |  | 0 | 0 | 0 | 0 | 0 | 0 | 0 | 0 | 0 | 0 | 0 | 0 | 0 | 0 | 0 | 0 | 0 | 0 | 0 | 0 | 0 | 0 | 0 | 0 | 0 | 0 | 0 | 0 | 0 | 0 | 0 | 0 | 0 | 0 | 0 | 0 | 0 | 0 | 0 | 0 | 0 | 0 | 0 | 0 | 0 | 0 | 0 | 0 | 0 | 0 | 0 | 0 | 0 | 0
06_HKC | 7_8_fuel_oil | 7_8_fuel_oil | 14_4_cement_noccs | 0 | 0 | [56 empty] | 06_HKC | d_ind_cem_7_8_fuel_oil |  |  | 0 | 0 | 0 | 0 | 0 | 0 | 0 | 0 | 0 | 0 | 0 | 0 | 0 | 0 | 0 | 0 | 0 | 0 | 0 | 0 | 0 | 0 | 0 | 0 | 0 | 0 | 0 | 0 | 0 | 0 | 0 | 0 | 0 | 0 | 0 | 0 | 0 | 0 | 0 | 0 | 0 | 0 | 0 | 0 | 0 | 0 | 0 | 0 | 0 | 0 | 0 | 0 | 0 | 0
06_HKC | 7_9_lpg | 7_9_lpg | 14_4_cement_noccs | 0 | 0 | [56 empty] | 06_HKC | d_ind_cem_7_9_lpg |  |  | 0 | 0 | 0 | 0 | 0 | 0 | 0 | 0 | 0 | 0 | 0 | 0 | 0 | 0 | 0 | 0 | 0 | 0 | 0 | 0 | 0 | 0 | 0 | 0 | 0 | 0 | 0 | 0 | 0 | 0 | 0 | 0 | 0 | 0 | 0 | 0 | 0 | 0 | 0 | 0 | 0 | 0 | 0 | 0 | 0 | 0 | 0 | 0 | 0 | 0 | 0 | 0 | 0 | 0
06_HKC | 7_10_refinery_gas_not_liquefied | 7_10_refi_gas_notliq | 14_4_cement_noccs | 0 | 0 | [56 empty] | 06_HKC | d_ind_cem_7_10_refi_gas_notliq |  |  | 0 | 0 | 0 | 0 | 0 | 0 | 0 | 0 | 0 | 0 | 0 | 0 | 0 | 0 | 0 | 0 | 0 | 0 | 0 | 0 | 0 | 0 | 0 | 0 | 0 | 0 | 0 | 0 | 0 | 0 | 0 | 0 | 0 | 0 | 0 | 0 | 0 | 0 | 0 | 0 | 0 | 0 | 0 | 0 | 0 | 0 | 0 | 0 | 0 | 0 | 0 | 0 | 0 | 0
06_HKC | 7_11_ethane | 7_11_ethane | 14_4_cement_noccs | 0 | 0 | [56 empty] | 06_HKC | d_ind_cem_7_11_ethane |  |  | 0 | 0 | 0 | 0 | 0 | 0 | 0 | 0 | 0 | 0 | 0 | 0 | 0 | 0 | 0 | 0 | 0 | 0 | 0 | 0 | 0 | 0 | 0 | 0 | 0 | 0 | 0 | 0 | 0 | 0 | 0 | 0 | 0 | 0 | 0 | 0 | 0 | 0 | 0 | 0 | 0 | 0 | 0 | 0 | 0 | 0 | 0 | 0 | 0 | 0 | 0 | 0 | 0 | 0
06_HKC | 7_x_other_petroleum_products | 7_x_other_petrol_prod | 14_4_cement_noccs | 0 | 0 | [56 empty] | 06_HKC | d_ind_cem_7_x_other_petrol_prod |  |  | 0 | 0 | 0 | 0 | 0 | 0 | 0 | 0 | 0 | 0 | 0 | 0 | 0 | 0 | 0 | 0 | 0 | 0 | 0 | 0 | 0 | 0 | 0 | 0 | 0 | 0 | 0 | 0 | 0 | 0 | 0 | 0 | 0 | 0 | 0 | 0 | 0 | 0 | 0 | 0 | 0 | 0 | 0 | 0 | 0 | 0 | 0 | 0 | 0 | 0 | 0 | 0 | 0 | 0
06_HKC | 8_1_natural_gas | 8_1_natural_gas | 14_4_cement_noccs | 0 | 0 | [56 empty] | 06_HKC | d_ind_cem_8_1_natural_gas |  |  | 0 | 0 | 0 | 0 | 0 | 0 | 0 | 0 | 0 | 0 | 0 | 0 | 0 | 0 | 0 | 0 | 0 | 0 | 0 | 0 | 0 | 0 | 0 | 0 | 0 | 0 | 0 | 0 | 0 | 0 | 0 | 0 | 0 | 0 | 0 | 0 | 0 | 0 | 0 | 0 | 0 | 0 | 0 | 0 | 0 | 0 | 0 | 0 | 0 | 0 | 0 | 0 | 0 | 0
06_HKC | 15_1_fuelwood_and_woodwaste | 15_1_fwood_wwaste | 14_4_cement_noccs | 0 | 0 | [56 empty] | 06_HKC | d_ind_cem_15_1_fwood_wwaste |  |  | 0 | 0 | 0 | 0 | 0 | 0 | 0 | 0 | 0 | 0 | 0 | 0 | 0 | 0 | 0 | 0 | 0 | 0 | 0 | 0 | 0 | 0 | 0 | 0 | 0 | 0 | 0 | 0 | 0 | 0 | 0 | 0 | 0 | 0 | 0 | 0 | 0 | 0 | 0 | 0 | 0 | 0 | 0 | 0 | 0 | 0 | 0 | 0 | 0 | 0 | 0 | 0 | 0 | 0
06_HKC | 15_2_bagasse | 15_2_bagasse | 14_4_cement_noccs | 0 | 0 | [56 empty] | 06_HKC | d_ind_cem_15_2_bagasse |  |  | 0 | 0 | 0 | 0 | 0 | 0 | 0 | 0 | 0 | 0 | 0 | 0 | 0 | 0 | 0 | 0 | 0 | 0 | 0 | 0 | 0 | 0 | 0 | 0 | 0 | 0 | 0 | 0 | 0 | 0 | 0 | 0 | 0 | 0 | 0 | 0 | 0 | 0 | 0 | 0 | 0 | 0 | 0 | 0 | 0 | 0 | 0 | 0 | 0 | 0 | 0 | 0 | 0 | 0
06_HKC | 15_3_charcoal | 15_3_charcoal | 14_4_cement_noccs | 0 | 0 | [56 empty] | 06_HKC | d_ind_cem_15_3_charcoal |  |  | 0 | 0 | 0 | 0 | 0 | 0 | 0 | 0 | 0 | 0 | 0 | 0 | 0 | 0 | 0 | 0 | 0 | 0 | 0 | 0 | 0 | 0 | 0 | 0 | 0 | 0 | 0 | 0 | 0 | 0 | 0 | 0 | 0 | 0 | 0 | 0 | 0 | 0 | 0 | 0 | 0 | 0 | 0 | 0 | 0 | 0 | 0 | 0 | 0 | 0 | 0 | 0 | 0 | 0
06_HKC | 15_4_black_liquor | 15_4_black_liquor | 14_4_cement_noccs | 0 | 0 | [56 empty] | 06_HKC | d_ind_cem_15_4_black_liquor |  |  | 0 | 0 | 0 | 0 | 0 | 0 | 0 | 0 | 0 | 0 | 0 | 0 | 0 | 0 | 0 | 0 | 0 | 0 | 0 | 0 | 0 | 0 | 0 | 0 | 0 | 0 | 0 | 0 | 0 | 0 | 0 | 0 | 0 | 0 | 0 | 0 | 0 | 0 | 0 | 0 | 0 | 0 | 0 | 0 | 0 | 0 | 0 | 0 | 0 | 0 | 0 | 0 | 0 | 0
06_HKC | 15_5_other_biomass | 15_5_other_biomass | 14_4_cement_noccs | 0 | 0 | [56 empty] | 06_HKC | d_ind_cem_15_5_other_biomass |  |  | 0 | 0 | 0 | 0 | 0 | 0 | 0 | 0 | 0 | 0 | 0 | 0 | 0 | 0 | 0 | 0 | 0 | 0 | 0 | 0 | 0 | 0 | 0 | 0 | 0 | 0 | 0 | 0 | 0 | 0 | 0 | 0 | 0 | 0 | 0 | 0 | 0 | 0 | 0 | 0 | 0 | 0 | 0 | 0 | 0 | 0 | 0 | 0 | 0 | 0 | 0 | 0 | 0 | 0
06_HKC | 16_1_biogas | 16_1_biogas | 14_4_cement_noccs | 0 | 0 | [56 empty] | 06_HKC | d_ind_cem_16_1_biogas |  |  | 0 | 0 | 0 | 0 | 0 | 0 | 0 | 0 | 0 | 0 | 0 | 0 | 0 | 0 | 0 | 0 | 0 | 0 | 0 | 0 | 0 | 0 | 0 | 0 | 0 | 0 | 0 | 0 | 0 | 0 | 0 | 0 | 0 | 0 | 0 | 0 | 0 | 0 | 0 | 0 | 0 | 0 | 0 | 0 | 0 | 0 | 0 | 0 | 0 | 0 | 0 | 0 | 0 | 0
06_HKC | 16_2_industrial_waste | 16_2_industrial_waste | 14_4_cement_noccs | 0 | 0 | [56 empty] | 06_HKC | d_ind_cem_16_2_industrial_waste |  |  | 0 | 0 | 0 | 0 | 0 | 0 | 0 | 0 | 0 | 0 | 0 | 0 | 0 | 0 | 0 | 0 | 0 | 0 | 0 | 0 | 0 | 0 | 0 | 0 | 0 | 0 | 0 | 0 | 0 | 0 | 0 | 0 | 0 | 0 | 0 | 0 | 0 | 0 | 0 | 0 | 0 | 0 | 0 | 0 | 0 | 0 | 0 | 0 | 0 | 0 | 0 | 0 | 0 | 0
06_HKC | 16_3_municipal_solid_waste_renewable | 16_3_msw_ren | 14_4_cement_noccs | 0 | 0 | [56 empty] | 06_HKC | d_ind_cem_16_3_msw_ren |  |  | 0 | 0 | 0 | 0 | 0 | 0 | 0 | 0 | 0 | 0 | 0 | 0 | 0 | 0 | 0 | 0 | 0 | 0 | 0 | 0 | 0 | 0 | 0 | 0 | 0 | 0 | 0 | 0 | 0 | 0 | 0 | 0 | 0 | 0 | 0 | 0 | 0 | 0 | 0 | 0 | 0 | 0 | 0 | 0 | 0 | 0 | 0 | 0 | 0 | 0 | 0 | 0 | 0 | 0
06_HKC | 16_4_municipal_solid_waste_nonrenewable | 16_4_msw_nonr | 14_4_cement_noccs | 0 | 0 | [56 empty] | 06_HKC | d_ind_cem_16_4_msw_nonr |  |  | 0 | 0 | 0 | 0 | 0 | 0 | 0 | 0 | 0 | 0 | 0 | 0 | 0 | 0 | 0 | 0 | 0 | 0 | 0 | 0 | 0 | 0 | 0 | 0 | 0 | 0 | 0 | 0 | 0 | 0 | 0 | 0 | 0 | 0 | 0 | 0 | 0 | 0 | 0 | 0 | 0 | 0 | 0 | 0 | 0 | 0 | 0 | 0 | 0 | 0 | 0 | 0 | 0 | 0
06_HKC | 16_5_biogasoline | 16_5_biogasoline | 14_4_cement_noccs | 0 | 0 | [56 empty] | 06_HKC | d_ind_cem_16_5_biogasoline |  |  | 0 | 0 | 0 | 0 | 0 | 0 | 0 | 0 | 0 | 0 | 0 | 0 | 0 | 0 | 0 | 0 | 0 | 0 | 0 | 0 | 0 | 0 | 0 | 0 | 0 | 0 | 0 | 0 | 0 | 0 | 0 | 0 | 0 | 0 | 0 | 0 | 0 | 0 | 0 | 0 | 0 | 0 | 0 | 0 | 0 | 0 | 0 | 0 | 0 | 0 | 0 | 0 | 0 | 0
06_HKC | 16_6_biodiesel | 16_6_biodiesel | 14_4_cement_noccs | 0 | 0 | [56 empty] | 06_HKC | d_ind_cem_16_6_biodiesel |  |  | 0 | 0 | 0 | 0 | 0 | 0 | 0 | 0 | 0 | 0 | 0 | 0 | 0 | 0 | 0 | 0 | 0 | 0 | 0 | 0 | 0 | 0 | 0 | 0 | 0 | 0 | 0 | 0 | 0 | 0 | 0 | 0 | 0 | 0 | 0 | 0 | 0 | 0 | 0 | 0 | 0 | 0 | 0 | 0 | 0 | 0 | 0 | 0 | 0 | 0 | 0 | 0 | 0 | 0
06_HKC | 16_8_other_liquid_biofuels | 16_8_oth_liquid_biofuel | 14_4_cement_noccs | 0 | 0 | [56 empty] | 06_HKC | d_ind_cem_16_8_oth_liquid_biofuel |  |  | 0 | 0 | 0 | 0 | 0 | 0 | 0 | 0 | 0 | 0 | 0 | 0 | 0 | 0 | 0 | 0 | 0 | 0 | 0 | 0 | 0 | 0 | 0 | 0 | 0 | 0 | 0 | 0 | 0 | 0 | 0 | 0 | 0 | 0 | 0 | 0 | 0 | 0 | 0 | 0 | 0 | 0 | 0 | 0 | 0 | 0 | 0 | 0 | 0 | 0 | 0 | 0 | 0 | 0
06_HKC | 17_electricity | 17_electricity | 14_4_cement_noccs | 0 | 0 | [56 empty] | 06_HKC | d_ind_cem_17_electricity |  |  | 0 | 0 | 0 | 0 | 0 | 0 | 0 | 0 | 0 | 0 | 0 | 0 | 0 | 0 | 0 | 0 | 0 | 0 | 0 | 0 | 0 | 0 | 0 | 0 | 0 | 0 | 0 | 0 | 0 | 0 | 0 | 0 | 0 | 0 | 0 | 0 | 0 | 0 | 0 | 0 | 0 | 0 | 0 | 0 | 0 | 0 | 0 | 0 | 0 | 0 | 0 | 0 | 0 | 0
06_HKC | 18_heat | 18_heat | 14_4_cement_noccs | 0 | 0 | [56 empty] | 06_HKC | d_ind_cem_18_heat |  |  | 0 | 0 | 0 | 0 | 0 | 0 | 0 | 0 | 0 | 0 | 0 | 0 | 0 | 0 | 0 | 0 | 0 | 0 | 0 | 0 | 0 | 0 | 0 | 0 | 0 | 0 | 0 | 0 | 0 | 0 | 0 | 0 | 0 | 0 | 0 | 0 | 0 | 0 | 0 | 0 | 0 | 0 | 0 | 0 | 0 | 0 | 0 | 0 | 0 | 0 | 0 | 0 | 0 | 0
06_HKC | 1_x_coal_thermal | 1_x_coal_thermal | 14_4_cement_ccs | 0 | 0 | [56 empty] | 06_HKC | d_ind_cem_ccs_1_x_coal_thermal |  |  | 0 | 0 | 0 | 0 | 0 | 0 | 0 | 0 | 0 | 0 | 0 | 0 | 0 | 0 | 0 | 0 | 0 | 0 | 0 | 0 | 0 | 0 | 0 | 0 | 0 | 0 | 0 | 0 | 0 | 0 | 0 | 0 | 0 | 0 | 0 | 0 | 0 | 0 | 0 | 0 | 0 | 0 | 0 | 0 | 0 | 0 | 0 | 0 | 0 | 0 | 0 | 0 | 0 | 0
06_HKC | 1_1_coking_coal | 1_1_coking_coal | 14_4_cement_ccs | 0 | 0 | [56 empty] | 06_HKC | d_ind_cem_ccs_1_1_coking_coal |  |  | 0 | 0 | 0 | 0 | 0 | 0 | 0 | 0 | 0 | 0 | 0 | 0 | 0 | 0 | 0 | 0 | 0 | 0 | 0 | 0 | 0 | 0 | 0 | 0 | 0 | 0 | 0 | 0 | 0 | 0 | 0 | 0 | 0 | 0 | 0 | 0 | 0 | 0 | 0 | 0 | 0 | 0 | 0 | 0 | 0 | 0 | 0 | 0 | 0 | 0 | 0 | 0 | 0 | 0
06_HKC | 1_5_lignite | 1_5_lignite | 14_4_cement_ccs | 0 | 0 | [56 empty] | 06_HKC | d_ind_cem_ccs_1_5_lignite |  |  | 0 | 0 | 0 | 0 | 0 | 0 | 0 | 0 | 0 | 0 | 0 | 0 | 0 | 0 | 0 | 0 | 0 | 0 | 0 | 0 | 0 | 0 | 0 | 0 | 0 | 0 | 0 | 0 | 0 | 0 | 0 | 0 | 0 | 0 | 0 | 0 | 0 | 0 | 0 | 0 | 0 | 0 | 0 | 0 | 0 | 0 | 0 | 0 | 0 | 0 | 0 | 0 | 0 | 0
06_HKC | 2_coal_products | 2_coal_products | 14_4_cement_ccs | 0 | 0 | [56 empty] | 06_HKC | d_ind_cem_ccs_2_coal_products |  |  | 0 | 0 | 0 | 0 | 0 | 0 | 0 | 0 | 0 | 0 | 0 | 0 | 0 | 0 | 0 | 0 | 0 | 0 | 0 | 0 | 0 | 0 | 0 | 0 | 0 | 0 | 0 | 0 | 0 | 0 | 0 | 0 | 0 | 0 | 0 | 0 | 0 | 0 | 0 | 0 | 0 | 0 | 0 | 0 | 0 | 0 | 0 | 0 | 0 | 0 | 0 | 0 | 0 | 0
06_HKC | 6_1_crude_oil | 6_1_crude_oil | 14_4_cement_ccs | 0 | 0 | [56 empty] | 06_HKC | d_ind_cem_ccs_6_1_crude_oil |  |  | 0 | 0 | 0 | 0 | 0 | 0 | 0 | 0 | 0 | 0 | 0 | 0 | 0 | 0 | 0 | 0 | 0 | 0 | 0 | 0 | 0 | 0 | 0 | 0 | 0 | 0 | 0 | 0 | 0 | 0 | 0 | 0 | 0 | 0 | 0 | 0 | 0 | 0 | 0 | 0 | 0 | 0 | 0 | 0 | 0 | 0 | 0 | 0 | 0 | 0 | 0 | 0 | 0 | 0
06_HKC | 6_x_ngls | 6_x_ngls | 14_4_cement_ccs | 0 | 0 | [56 empty] | 06_HKC | d_ind_cem_ccs_6_x_ngls |  |  | 0 | 0 | 0 | 0 | 0 | 0 | 0 | 0 | 0 | 0 | 0 | 0 | 0 | 0 | 0 | 0 | 0 | 0 | 0 | 0 | 0 | 0 | 0 | 0 | 0 | 0 | 0 | 0 | 0 | 0 | 0 | 0 | 0 | 0 | 0 | 0 | 0 | 0 | 0 | 0 | 0 | 0 | 0 | 0 | 0 | 0 | 0 | 0 | 0 | 0 | 0 | 0 | 0 | 0
06_HKC | 7_1_motor_gasoline | 7_1_mo_gasoline | 14_4_cement_ccs | 0 | 0 | [56 empty] | 06_HKC | d_ind_cem_ccs_7_1_mo_gasoline |  |  | 0 | 0 | 0 | 0 | 0 | 0 | 0 | 0 | 0 | 0 | 0 | 0 | 0 | 0 | 0 | 0 | 0 | 0 | 0 | 0 | 0 | 0 | 0 | 0 | 0 | 0 | 0 | 0 | 0 | 0 | 0 | 0 | 0 | 0 | 0 | 0 | 0 | 0 | 0 | 0 | 0 | 0 | 0 | 0 | 0 | 0 | 0 | 0 | 0 | 0 | 0 | 0 | 0 | 0
06_HKC | 7_2_aviation_gasoline | 7_2_avi_gasoline | 14_4_cement_ccs | 0 | 0 | [56 empty] | 06_HKC | d_ind_cem_ccs_7_2_avi_gasoline |  |  | 0 | 0 | 0 | 0 | 0 | 0 | 0 | 0 | 0 | 0 | 0 | 0 | 0 | 0 | 0 | 0 | 0 | 0 | 0 | 0 | 0 | 0 | 0 | 0 | 0 | 0 | 0 | 0 | 0 | 0 | 0 | 0 | 0 | 0 | 0 | 0 | 0 | 0 | 0 | 0 | 0 | 0 | 0 | 0 | 0 | 0 | 0 | 0 | 0 | 0 | 0 | 0 | 0 | 0
06_HKC | 7_3_naphtha | 7_3_naphtha | 14_4_cement_ccs | 0 | 0 | [56 empty] | 06_HKC | d_ind_cem_ccs_7_3_naphtha |  |  | 0 | 0 | 0 | 0 | 0 | 0 | 0 | 0 | 0 | 0 | 0 | 0 | 0 | 0 | 0 | 0 | 0 | 0 | 0 | 0 | 0 | 0 | 0 | 0 | 0 | 0 | 0 | 0 | 0 | 0 | 0 | 0 | 0 | 0 | 0 | 0 | 0 | 0 | 0 | 0 | 0 | 0 | 0 | 0 | 0 | 0 | 0 | 0 | 0 | 0 | 0 | 0 | 0 | 0
06_HKC | 7_x_jet_fuel | 7_x_jet_fuel | 14_4_cement_ccs | 0 | 0 | [56 empty] | 06_HKC | d_ind_cem_ccs_7_x_jet_fuel |  |  | 0 | 0 | 0 | 0 | 0 | 0 | 0 | 0 | 0 | 0 | 0 | 0 | 0 | 0 | 0 | 0 | 0 | 0 | 0 | 0 | 0 | 0 | 0 | 0 | 0 | 0 | 0 | 0 | 0 | 0 | 0 | 0 | 0 | 0 | 0 | 0 | 0 | 0 | 0 | 0 | 0 | 0 | 0 | 0 | 0 | 0 | 0 | 0 | 0 | 0 | 0 | 0 | 0 | 0
06_HKC | 7_6_kerosene | 7_6_kerosene | 14_4_cement_ccs | 0 | 0 | [56 empty] | 06_HKC | d_ind_cem_ccs_7_6_kerosene |  |  | 0 | 0 | 0 | 0 | 0 | 0 | 0 | 0 | 0 | 0 | 0 | 0 | 0 | 0 | 0 | 0 | 0 | 0 | 0 | 0 | 0 | 0 | 0 | 0 | 0 | 0 | 0 | 0 | 0 | 0 | 0 | 0 | 0 | 0 | 0 | 0 | 0 | 0 | 0 | 0 | 0 | 0 | 0 | 0 | 0 | 0 | 0 | 0 | 0 | 0 | 0 | 0 | 0 | 0
06_HKC | 7_7_gas_diesel_oil | 7_7_gas_diesel_oil | 14_4_cement_ccs | 0 | 0 | [56 empty] | 06_HKC | d_ind_cem_ccs_7_7_gas_diesel_oil |  |  | 0 | 0 | 0 | 0 | 0 | 0 | 0 | 0 | 0 | 0 | 0 | 0 | 0 | 0 | 0 | 0 | 0 | 0 | 0 | 0 | 0 | 0 | 0 | 0 | 0 | 0 | 0 | 0 | 0 | 0 | 0 | 0 | 0 | 0 | 0 | 0 | 0 | 0 | 0 | 0 | 0 | 0 | 0 | 0 | 0 | 0 | 0 | 0 | 0 | 0 | 0 | 0 | 0 | 0
06_HKC | 7_8_fuel_oil | 7_8_fuel_oil | 14_4_cement_ccs | 0 | 0 | [56 empty] | 06_HKC | d_ind_cem_ccs_7_8_fuel_oil |  |  | 0 | 0 | 0 | 0 | 0 | 0 | 0 | 0 | 0 | 0 | 0 | 0 | 0 | 0 | 0 | 0 | 0 | 0 | 0 | 0 | 0 | 0 | 0 | 0 | 0 | 0 | 0 | 0 | 0 | 0 | 0 | 0 | 0 | 0 | 0 | 0 | 0 | 0 | 0 | 0 | 0 | 0 | 0 | 0 | 0 | 0 | 0 | 0 | 0 | 0 | 0 | 0 | 0 | 0
06_HKC | 7_9_lpg | 7_9_lpg | 14_4_cement_ccs | 0 | 0 | [56 empty] | 06_HKC | d_ind_cem_ccs_7_9_lpg |  |  | 0 | 0 | 0 | 0 | 0 | 0 | 0 | 0 | 0 | 0 | 0 | 0 | 0 | 0 | 0 | 0 | 0 | 0 | 0 | 0 | 0 | 0 | 0 | 0 | 0 | 0 | 0 | 0 | 0 | 0 | 0 | 0 | 0 | 0 | 0 | 0 | 0 | 0 | 0 | 0 | 0 | 0 | 0 | 0 | 0 | 0 | 0 | 0 | 0 | 0 | 0 | 0 | 0 | 0
06_HKC | 7_10_refinery_gas_not_liquefied | 7_10_refi_gas_notliq | 14_4_cement_ccs | 0 | 0 | [56 empty] | 06_HKC | d_ind_cem_ccs_7_10_refi_gas_notliq |  |  | 0 | 0 | 0 | 0 | 0 | 0 | 0 | 0 | 0 | 0 | 0 | 0 | 0 | 0 | 0 | 0 | 0 | 0 | 0 | 0 | 0 | 0 | 0 | 0 | 0 | 0 | 0 | 0 | 0 | 0 | 0 | 0 | 0 | 0 | 0 | 0 | 0 | 0 | 0 | 0 | 0 | 0 | 0 | 0 | 0 | 0 | 0 | 0 | 0 | 0 | 0 | 0 | 0 | 0
06_HKC | 7_11_ethane | 7_11_ethane | 14_4_cement_ccs | 0 | 0 | [56 empty] | 06_HKC | d_ind_cem_ccs_7_11_ethane |  |  | 0 | 0 | 0 | 0 | 0 | 0 | 0 | 0 | 0 | 0 | 0 | 0 | 0 | 0 | 0 | 0 | 0 | 0 | 0 | 0 | 0 | 0 | 0 | 0 | 0 | 0 | 0 | 0 | 0 | 0 | 0 | 0 | 0 | 0 | 0 | 0 | 0 | 0 | 0 | 0 | 0 | 0 | 0 | 0 | 0 | 0 | 0 | 0 | 0 | 0 | 0 | 0 | 0 | 0
06_HKC | 7_x_other_petroleum_products | 7_x_other_petrol_prod | 14_4_cement_ccs | 0 | 0 | [56 empty] | 06_HKC | d_ind_cem_ccs_7_x_other_petrol_prod |  |  | 0 | 0 | 0 | 0 | 0 | 0 | 0 | 0 | 0 | 0 | 0 | 0 | 0 | 0 | 0 | 0 | 0 | 0 | 0 | 0 | 0 | 0 | 0 | 0 | 0 | 0 | 0 | 0 | 0 | 0 | 0 | 0 | 0 | 0 | 0 | 0 | 0 | 0 | 0 | 0 | 0 | 0 | 0 | 0 | 0 | 0 | 0 | 0 | 0 | 0 | 0 | 0 | 0 | 0
06_HKC | 8_1_natural_gas | 8_1_natural_gas | 14_4_cement_ccs | 0 | 0 | [56 empty] | 06_HKC | d_ind_cem_ccs_8_1_natural_gas |  |  | 0 | 0 | 0 | 0 | 0 | 0 | 0 | 0 | 0 | 0 | 0 | 0 | 0 | 0 | 0 | 0 | 0 | 0 | 0 | 0 | 0 | 0 | 0 | 0 | 0 | 0 | 0 | 0 | 0 | 0 | 0 | 0 | 0 | 0 | 0 | 0 | 0 | 0 | 0 | 0 | 0 | 0 | 0 | 0 | 0 | 0 | 0 | 0 | 0 | 0 | 0 | 0 | 0 | 0
06_HKC | 15_1_fuelwood_and_woodwaste | 15_1_fwood_wwaste | 14_4_cement_ccs | 0 | 0 | [56 empty] | 06_HKC | d_ind_cem_ccs_15_1_fwood_wwaste |  |  | 0 | 0 | 0 | 0 | 0 | 0 | 0 | 0 | 0 | 0 | 0 | 0 | 0 | 0 | 0 | 0 | 0 | 0 | 0 | 0 | 0 | 0 | 0 | 0 | 0 | 0 | 0 | 0 | 0 | 0 | 0 | 0 | 0 | 0 | 0 | 0 | 0 | 0 | 0 | 0 | 0 | 0 | 0 | 0 | 0 | 0 | 0 | 0 | 0 | 0 | 0 | 0 | 0 | 0
06_HKC | 15_2_bagasse | 15_2_bagasse | 14_4_cement_ccs | 0 | 0 | [56 empty] | 06_HKC | d_ind_cem_ccs_15_2_bagasse |  |  | 0 | 0 | 0 | 0 | 0 | 0 | 0 | 0 | 0 | 0 | 0 | 0 | 0 | 0 | 0 | 0 | 0 | 0 | 0 | 0 | 0 | 0 | 0 | 0 | 0 | 0 | 0 | 0 | 0 | 0 | 0 | 0 | 0 | 0 | 0 | 0 | 0 | 0 | 0 | 0 | 0 | 0 | 0 | 0 | 0 | 0 | 0 | 0 | 0 | 0 | 0 | 0 | 0 | 0
06_HKC | 15_3_charcoal | 15_3_charcoal | 14_4_cement_ccs | 0 | 0 | [56 empty] | 06_HKC | d_ind_cem_ccs_15_3_charcoal |  |  | 0 | 0 | 0 | 0 | 0 | 0 | 0 | 0 | 0 | 0 | 0 | 0 | 0 | 0 | 0 | 0 | 0 | 0 | 0 | 0 | 0 | 0 | 0 | 0 | 0 | 0 | 0 | 0 | 0 | 0 | 0 | 0 | 0 | 0 | 0 | 0 | 0 | 0 | 0 | 0 | 0 | 0 | 0 | 0 | 0 | 0 | 0 | 0 | 0 | 0 | 0 | 0 | 0 | 0
06_HKC | 15_4_black_liquor | 15_4_black_liquor | 14_4_cement_ccs | 0 | 0 | [56 empty] | 06_HKC | d_ind_cem_ccs_15_4_black_liquor |  |  | 0 | 0 | 0 | 0 | 0 | 0 | 0 | 0 | 0 | 0 | 0 | 0 | 0 | 0 | 0 | 0 | 0 | 0 | 0 | 0 | 0 | 0 | 0 | 0 | 0 | 0 | 0 | 0 | 0 | 0 | 0 | 0 | 0 | 0 | 0 | 0 | 0 | 0 | 0 | 0 | 0 | 0 | 0 | 0 | 0 | 0 | 0 | 0 | 0 | 0 | 0 | 0 | 0 | 0
06_HKC | 15_5_other_biomass | 15_5_other_biomass | 14_4_cement_ccs | 0 | 0 | [56 empty] | 06_HKC | d_ind_cem_ccs_15_5_other_biomass |  |  | 0 | 0 | 0 | 0 | 0 | 0 | 0 | 0 | 0 | 0 | 0 | 0 | 0 | 0 | 0 | 0 | 0 | 0 | 0 | 0 | 0 | 0 | 0 | 0 | 0 | 0 | 0 | 0 | 0 | 0 | 0 | 0 | 0 | 0 | 0 | 0 | 0 | 0 | 0 | 0 | 0 | 0 | 0 | 0 | 0 | 0 | 0 | 0 | 0 | 0 | 0 | 0 | 0 | 0
06_HKC | 16_1_biogas | 16_1_biogas | 14_4_cement_ccs | 0 | 0 | [56 empty] | 06_HKC | d_ind_cem_ccs_16_1_biogas |  |  | 0 | 0 | 0 | 0 | 0 | 0 | 0 | 0 | 0 | 0 | 0 | 0 | 0 | 0 | 0 | 0 | 0 | 0 | 0 | 0 | 0 | 0 | 0 | 0 | 0 | 0 | 0 | 0 | 0 | 0 | 0 | 0 | 0 | 0 | 0 | 0 | 0 | 0 | 0 | 0 | 0 | 0 | 0 | 0 | 0 | 0 | 0 | 0 | 0 | 0 | 0 | 0 | 0 | 0
06_HKC | 16_2_industrial_waste | 16_2_industrial_waste | 14_4_cement_ccs | 0 | 0 | [56 empty] | 06_HKC | d_ind_cem_ccs_16_2_industrial_waste |  |  | 0 | 0 | 0 | 0 | 0 | 0 | 0 | 0 | 0 | 0 | 0 | 0 | 0 | 0 | 0 | 0 | 0 | 0 | 0 | 0 | 0 | 0 | 0 | 0 | 0 | 0 | 0 | 0 | 0 | 0 | 0 | 0 | 0 | 0 | 0 | 0 | 0 | 0 | 0 | 0 | 0 | 0 | 0 | 0 | 0 | 0 | 0 | 0 | 0 | 0 | 0 | 0 | 0 | 0
06_HKC | 16_3_municipal_solid_waste_renewable | 16_3_msw_ren | 14_4_cement_ccs | 0 | 0 | [56 empty] | 06_HKC | d_ind_cem_ccs_16_3_msw_ren |  |  | 0 | 0 | 0 | 0 | 0 | 0 | 0 | 0 | 0 | 0 | 0 | 0 | 0 | 0 | 0 | 0 | 0 | 0 | 0 | 0 | 0 | 0 | 0 | 0 | 0 | 0 | 0 | 0 | 0 | 0 | 0 | 0 | 0 | 0 | 0 | 0 | 0 | 0 | 0 | 0 | 0 | 0 | 0 | 0 | 0 | 0 | 0 | 0 | 0 | 0 | 0 | 0 | 0 | 0
06_HKC | 16_4_municipal_solid_waste_nonrenewable | 16_4_msw_nonr | 14_4_cement_ccs | 0 | 0 | [56 empty] | 06_HKC | d_ind_cem_ccs_16_4_msw_nonr |  |  | 0 | 0 | 0 | 0 | 0 | 0 | 0 | 0 | 0 | 0 | 0 | 0 | 0 | 0 | 0 | 0 | 0 | 0 | 0 | 0 | 0 | 0 | 0 | 0 | 0 | 0 | 0 | 0 | 0 | 0 | 0 | 0 | 0 | 0 | 0 | 0 | 0 | 0 | 0 | 0 | 0 | 0 | 0 | 0 | 0 | 0 | 0 | 0 | 0 | 0 | 0 | 0 | 0 | 0
06_HKC | 16_5_biogasoline | 16_5_biogasoline | 14_4_cement_ccs | 0 | 0 | [56 empty] | 06_HKC | d_ind_cem_ccs_16_5_biogasoline |  |  | 0 | 0 | 0 | 0 | 0 | 0 | 0 | 0 | 0 | 0 | 0 | 0 | 0 | 0 | 0 | 0 | 0 | 0 | 0 | 0 | 0 | 0 | 0 | 0 | 0 | 0 | 0 | 0 | 0 | 0 | 0 | 0 | 0 | 0 | 0 | 0 | 0 | 0 | 0 | 0 | 0 | 0 | 0 | 0 | 0 | 0 | 0 | 0 | 0 | 0 | 0 | 0 | 0 | 0
06_HKC | 16_6_biodiesel | 16_6_biodiesel | 14_4_cement_ccs | 0 | 0 | [56 empty] | 06_HKC | d_ind_cem_ccs_16_6_biodiesel |  |  | 0 | 0 | 0 | 0 | 0 | 0 | 0 | 0 | 0 | 0 | 0 | 0 | 0 | 0 | 0 | 0 | 0 | 0 | 0 | 0 | 0 | 0 | 0 | 0 | 0 | 0 | 0 | 0 | 0 | 0 | 0 | 0 | 0 | 0 | 0 | 0 | 0 | 0 | 0 | 0 | 0 | 0 | 0 | 0 | 0 | 0 | 0 | 0 | 0 | 0 | 0 | 0 | 0 | 0
06_HKC | 16_8_other_liquid_biofuels | 16_8_oth_liquid_biofuel | 14_4_cement_ccs | 0 | 0 | [56 empty] | 06_HKC | d_ind_cem_ccs_16_8_oth_liquid_biofuel |  |  | 0 | 0 | 0 | 0 | 0 | 0 | 0 | 0 | 0 | 0 | 0 | 0 | 0 | 0 | 0 | 0 | 0 | 0 | 0 | 0 | 0 | 0 | 0 | 0 | 0 | 0 | 0 | 0 | 0 | 0 | 0 | 0 | 0 | 0 | 0 | 0 | 0 | 0 | 0 | 0 | 0 | 0 | 0 | 0 | 0 | 0 | 0 | 0 | 0 | 0 | 0 | 0 | 0 | 0
06_HKC | 17_electricity | 17_electricity | 14_4_cement_ccs | 0 | 0 | [56 empty] | 06_HKC | d_ind_cem_ccs_17_electricity |  |  | 0 | 0 | 0 | 0 | 0 | 0 | 0 | 0 | 0 | 0 | 0 | 0 | 0 | 0 | 0 | 0 | 0 | 0 | 0 | 0 | 0 | 0 | 0 | 0 | 0 | 0 | 0 | 0 | 0 | 0 | 0 | 0 | 0 | 0 | 0 | 0 | 0 | 0 | 0 | 0 | 0 | 0 | 0 | 0 | 0 | 0 | 0 | 0 | 0 | 0 | 0 | 0 | 0 | 0
06_HKC | 18_heat | 18_heat | 14_4_cement_ccs | 0 | 0 | [56 empty] | 06_HKC | d_ind_cem_ccs_18_heat |  |  | 0 | 0 | 0 | 0 | 0 | 0 | 0 | 0 | 0 | 0 | 0 | 0 | 0 | 0 | 0 | 0 | 0 | 0 | 0 | 0 | 0 | 0 | 0 | 0 | 0 | 0 | 0 | 0 | 0 | 0 | 0 | 0 | 0 | 0 | 0 | 0 | 0 | 0 | 0 | 0 | 0 | 0 | 0 | 0 | 0 | 0 | 0 | 0 | 0 | 0 | 0 | 0 | 0 | 0
CCS electricity calculation
[62 empty] | 01_AUS | Electricity for cement not including CCS |  |  | 0 | 0 | 0 | 0 | 0 | 0 | 0 | 0 | 0 | 0 | 0 | 0 | 0 | 0 | 0 | 0 | 0 | 0 | 0 | 0 | 0 | 0 | 0 | 0 | 0 | 0 | 0 | 0 | 0 | 0 | 0 | 0 | 0 | 0 | 0 | 0 | 0 | 0 | 0 | 0 | 0 | 0 | 0 | 0 | 0 | 0 | 0 | 0 | 0 | 0 | 0 | 0 | 0 | 0
[62 empty] | 01_AUS | Cement production using CCS |  |  | 0 | 0 | 0 | 0 | 0 | 0 | 0 | 0 | 0 | 0 | 0 | 0 | 0 | 0 | 0 | 0 | 0 | 0 | 0 | 0 | 0 | 0 | 0 | 0 | 0 | 0 | 0 | 0 | 0 | 0 | 0 | 0 | 0 | 0 | 0 | 0 | 0 | 0 | 0 | 0 | 0 | 0 | 0 | 0 | 0 | 0 | 0 | 0 | 0 | 0 | 0 | 0 | 0 | 0
[62 empty] | 01_AUS | Electricity for CCS operation |  |  | 0 | 0 | 0 | 0 | 0 | 0 | 0 | 0 | 0 | 0 | 0 | 0 | 0 | 0 | 0 | 0 | 0 | 0 | 0 | 0 | 0 | 0 | 0 | 0 | 0 | 0 | 0 | 0 | 0 | 0 | 0 | 0 | 0 | 0 | 0 | 0 | 0 | 0 | 0 | 0 | 0 | 0 | 0 | 0 | 0 | 0 | 0 | 0 | 0 | 0 | 0 | 0 | 0 | 0
[62 empty] | 01_AUS | Electricity for cement includung CCS |  |  | 0 | 0 | 0 | 0 | 0 | 0 | 0 | 0 | 0 | 0 | 0 | 0 | 0 | 0 | 0 | 0 | 0 | 0 | 0 | 0 | 0 | 0 | 0 | 0 | 0 | 0 | 0 | 0 | 0 | 0 | 0 | 0 | 0 | 0 | 0 | 0 | 0 | 0 | 0 | 0 | 0 | 0 | 0 | 0 | 0 | 0 | 0 | 0 | 0 | 0 | 0 | 0 | 0 | 0

## 07_INA
Cement CCS addition and fuel switching calculation
Improvement in energy efficiency also captures lower clinker to cement ratio |  |  |  |  | 07_INA 2018 | value |  | CCS assumptions | value
[5 empty] | 0.0037795 | EnergyEff_improv |  | 91239.1325 | Coal tCO2/PJ
[5 empty] | 40 | plant life years |  | 52546.0973 | Gas tCO2/PJ
[5 empty] | 3.4165 | existing thermal eff |  | 60189.166 | Oil tCO2/PJ
[5 empty] | 3.15 | new plant thermal eff |  | 4.1868e-05 | toe to PJ
[5 empty] | 2.9 | BAT thermal eff |  | 0.8 | CCS capture rate
[5 empty] | 0.195% | new to existing p.a. |  | 250 | kWh per tonne cement
[5 empty] | 0.3779% | BAT to existing p.a. |  | 3.6e-09 | kWh to PJ
[5 empty] | 44.59% | cement to nmm |  | 0 | additional thermal
[12 empty] | efficiency starts in 2020 | [49 empty] | PASTE into OSeMOSYS input sheet
NON METALLIC MINERALS ENERGY CONSUMPTION, PETAJOULES, 2018 | [5 empty] | MATCH |  |  | EI | Energy intensity in years 2019 and on, assuming 2018 baseline and improvement shown in input cells above | [51 empty] | OSeMOSYS labels |  | Intentionally blank |  | Energy use
economy | fuel_code | short_fuel_code | item_code_new | 2017 | 2018 | economy | industry | total_production | energy_intensity_2018 | 2019 | 2020 | 2021 | 2022 | 2023 | 2024 | 2025 | 2026 | 2027 | 2028 | 2029 | 2030 | 2031 | 2032 | 2033 | 2034 | 2035 | 2036 | 2037 | 2038 | 2039 | 2040 | 2041 | 2042 | 2043 | 2044 | 2045 | 2046 | 2047 | 2048 | 2049 | 2050 | 2051 | 2052 | 2053 | 2054 | 2055 | 2056 | 2057 | 2058 | 2059 | 2060 | 2061 | 2062 | 2063 | 2064 | 2065 | 2066 | 2067 | 2068 | 2069 | 2070 | REGION | FUEL |  |  | 2017 | 2018 | 2019 | 2020 | 2021 | 2022 | 2023 | 2024 | 2025 | 2026 | 2027 | 2028 | 2029 | 2030 | 2031 | 2032 | 2033 | 2034 | 2035 | 2036 | 2037 | 2038 | 2039 | 2040 | 2041 | 2042 | 2043 | 2044 | 2045 | 2046 | 2047 | 2048 | 2049 | 2050 | 2051 | 2052 | 2053 | 2054 | 2055 | 2056 | 2057 | 2058 | 2059 | 2060 | 2061 | 2062 | 2063 | 2064 | 2065 | 2066 | 2067 | 2068 | 2069 | 2070
07_INA | 1_x_coal_thermal | 1_x_coal_thermal | 14_4_nonmetallic_mineral_products | 241.3094 | 468.4878 | 97 | 6 | 67000 | 0.0069924 | 0.0069924 | 0.0069924 | 0.0069659 | 0.0069396 | 0.0069134 | 0.0068872 | 0.0068612 | 0.0068353 | 0.0068094 | 0.0067837 | 0.0067581 | 0.0067325 | 0.0067071 | 0.0066817 | 0.0066565 | 0.0066313 | 0.0066063 | 0.0065813 | 0.0065564 | 0.0065316 | 0.006507 | 0.0064824 | 0.0064579 | 0.0064335 | 0.0064091 | 0.0063849 | 0.0063608 | 0.0063367 | 0.0063128 | 0.0062889 | 0.0062652 | 0.0062415 | 0.0062179 | 0.0061944 | 0.006171 | 0.0061477 | 0.0061244 | 0.0061013 | 0.0060782 | 0.0060553 | 0.0060324 | 0.0060096 | 0.0059869 | 0.0059642 | 0.0059417 | 0.0059192 | 0.0058969 | 0.0058746 | 0.0058524 | 0.0058303 | 0.0058082 | 0.0057863 | 07_INA | d_ind_cem_1_x_coal_thermal |  |  | 241.3094 | 468.4878 | 585.6098 | 666.7673 | 701.3323 | 737.3343 | 774.8117 | 813.8026 | 854.3443 | 896.4735 | 940.2258 | 974.6362 | 1009.9406 | 1046.14 | 1083.234 | 1121.2201 | 1160.0935 | 1199.8476 | 1240.473 | 1281.9578 | 1324.2875 | 1367.4443 | 1411.4075 | 1456.1531 | 1497.3831 | 1539.086 | 1581.2215 | 1623.7456 | 1666.6104 | 1709.764 | 1753.15 | 1796.7078 | 1840.372 | 1884.0725 | 1863.5532 | 1842.7316 | 1821.6118 | 1800.198 | 1778.4943 | 1756.5048 | 1734.2337 | 1711.6849 | 1688.8625 | 1665.7704 | 1642.4126 | 1618.7929 | 1594.9154 | 1570.7837 | 1546.4018 | 1521.7734 | 1496.9023 | 1471.7922 | 1446.4468 | 1420.8697
07_INA | 1_1_coking_coal | 1_1_coking_coal | 14_4_nonmetallic_mineral_products | 0 | 0 | 97 | 6 | 67000 | 0 | 0 | 0 | 0 | 0 | 0 | 0 | 0 | 0 | 0 | 0 | 0 | 0 | 0 | 0 | 0 | 0 | 0 | 0 | 0 | 0 | 0 | 0 | 0 | 0 | 0 | 0 | 0 | 0 | 0 | 0 | 0 | 0 | 0 | 0 | 0 | 0 | 0 | 0 | 0 | 0 | 0 | 0 | 0 | 0 | 0 | 0 | 0 | 0 | 0 | 0 | 0 | 0 | 07_INA | d_ind_cem_1_1_coking_coal |  |  | 0 | 0 | 0 | 0 | 0 | 0 | 0 | 0 | 0 | 0 | 0 | 0 | 0 | 0 | 0 | 0 | 0 | 0 | 0 | 0 | 0 | 0 | 0 | 0 | 0 | 0 | 0 | 0 | 0 | 0 | 0 | 0 | 0 | 0 | 0 | 0 | 0 | 0 | 0 | 0 | 0 | 0 | 0 | 0 | 0 | 0 | 0 | 0 | 0 | 0 | 0 | 0 | 0 | 0
07_INA | 1_5_lignite | 1_5_lignite | 14_4_nonmetallic_mineral_products | 0 | 0 | 97 | 6 | 67000 | 0 | 0 | 0 | 0 | 0 | 0 | 0 | 0 | 0 | 0 | 0 | 0 | 0 | 0 | 0 | 0 | 0 | 0 | 0 | 0 | 0 | 0 | 0 | 0 | 0 | 0 | 0 | 0 | 0 | 0 | 0 | 0 | 0 | 0 | 0 | 0 | 0 | 0 | 0 | 0 | 0 | 0 | 0 | 0 | 0 | 0 | 0 | 0 | 0 | 0 | 0 | 0 | 0 | 07_INA | d_ind_cem_1_5_lignite |  |  | 0 | 0 | 0 | 0 | 0 | 0 | 0 | 0 | 0 | 0 | 0 | 0 | 0 | 0 | 0 | 0 | 0 | 0 | 0 | 0 | 0 | 0 | 0 | 0 | 0 | 0 | 0 | 0 | 0 | 0 | 0 | 0 | 0 | 0 | 0 | 0 | 0 | 0 | 0 | 0 | 0 | 0 | 0 | 0 | 0 | 0 | 0 | 0 | 0 | 0 | 0 | 0 | 0 | 0
07_INA | 2_coal_products | 2_coal_products | 14_4_nonmetallic_mineral_products | 0 | 0 | 97 | 6 | 67000 | 0 | 0 | 0 | 0 | 0 | 0 | 0 | 0 | 0 | 0 | 0 | 0 | 0 | 0 | 0 | 0 | 0 | 0 | 0 | 0 | 0 | 0 | 0 | 0 | 0 | 0 | 0 | 0 | 0 | 0 | 0 | 0 | 0 | 0 | 0 | 0 | 0 | 0 | 0 | 0 | 0 | 0 | 0 | 0 | 0 | 0 | 0 | 0 | 0 | 0 | 0 | 0 | 0 | 07_INA | d_ind_cem_2_coal_products |  |  | 0 | 0 | 0 | 0 | 0 | 0 | 0 | 0 | 0 | 0 | 0 | 0 | 0 | 0 | 0 | 0 | 0 | 0 | 0 | 0 | 0 | 0 | 0 | 0 | 0 | 0 | 0 | 0 | 0 | 0 | 0 | 0 | 0 | 0 | 0 | 0 | 0 | 0 | 0 | 0 | 0 | 0 | 0 | 0 | 0 | 0 | 0 | 0 | 0 | 0 | 0 | 0 | 0 | 0
07_INA | 6_1_crude_oil | 6_1_crude_oil | 14_4_nonmetallic_mineral_products | 0 | 0 | 97 | 6 | 67000 | 0 | 0 | 0 | 0 | 0 | 0 | 0 | 0 | 0 | 0 | 0 | 0 | 0 | 0 | 0 | 0 | 0 | 0 | 0 | 0 | 0 | 0 | 0 | 0 | 0 | 0 | 0 | 0 | 0 | 0 | 0 | 0 | 0 | 0 | 0 | 0 | 0 | 0 | 0 | 0 | 0 | 0 | 0 | 0 | 0 | 0 | 0 | 0 | 0 | 0 | 0 | 0 | 0 | 07_INA | d_ind_cem_6_1_crude_oil |  |  | 0 | 0 | 0 | 0 | 0 | 0 | 0 | 0 | 0 | 0 | 0 | 0 | 0 | 0 | 0 | 0 | 0 | 0 | 0 | 0 | 0 | 0 | 0 | 0 | 0 | 0 | 0 | 0 | 0 | 0 | 0 | 0 | 0 | 0 | 0 | 0 | 0 | 0 | 0 | 0 | 0 | 0 | 0 | 0 | 0 | 0 | 0 | 0 | 0 | 0 | 0 | 0 | 0 | 0
07_INA | 6_x_ngls | 6_x_ngls | 14_4_nonmetallic_mineral_products | 0 | 0 | 97 | 6 | 67000 | 0 | 0 | 0 | 0 | 0 | 0 | 0 | 0 | 0 | 0 | 0 | 0 | 0 | 0 | 0 | 0 | 0 | 0 | 0 | 0 | 0 | 0 | 0 | 0 | 0 | 0 | 0 | 0 | 0 | 0 | 0 | 0 | 0 | 0 | 0 | 0 | 0 | 0 | 0 | 0 | 0 | 0 | 0 | 0 | 0 | 0 | 0 | 0 | 0 | 0 | 0 | 0 | 0 | 07_INA | d_ind_cem_6_x_ngls |  |  | 0 | 0 | 0 | 0 | 0 | 0 | 0 | 0 | 0 | 0 | 0 | 0 | 0 | 0 | 0 | 0 | 0 | 0 | 0 | 0 | 0 | 0 | 0 | 0 | 0 | 0 | 0 | 0 | 0 | 0 | 0 | 0 | 0 | 0 | 0 | 0 | 0 | 0 | 0 | 0 | 0 | 0 | 0 | 0 | 0 | 0 | 0 | 0 | 0 | 0 | 0 | 0 | 0 | 0
07_INA | 7_1_motor_gasoline | 7_1_mo_gasoline | 14_4_nonmetallic_mineral_products | 0 | 0 | 97 | 6 | 67000 | 0 | 0 | 0 | 0 | 0 | 0 | 0 | 0 | 0 | 0 | 0 | 0 | 0 | 0 | 0 | 0 | 0 | 0 | 0 | 0 | 0 | 0 | 0 | 0 | 0 | 0 | 0 | 0 | 0 | 0 | 0 | 0 | 0 | 0 | 0 | 0 | 0 | 0 | 0 | 0 | 0 | 0 | 0 | 0 | 0 | 0 | 0 | 0 | 0 | 0 | 0 | 0 | 0 | 07_INA | d_ind_cem_7_1_mo_gasoline |  |  | 0 | 0 | 0 | 0 | 0 | 0 | 0 | 0 | 0 | 0 | 0 | 0 | 0 | 0 | 0 | 0 | 0 | 0 | 0 | 0 | 0 | 0 | 0 | 0 | 0 | 0 | 0 | 0 | 0 | 0 | 0 | 0 | 0 | 0 | 0 | 0 | 0 | 0 | 0 | 0 | 0 | 0 | 0 | 0 | 0 | 0 | 0 | 0 | 0 | 0 | 0 | 0 | 0 | 0
07_INA | 7_2_aviation_gasoline | 7_2_avi_gasoline | 14_4_nonmetallic_mineral_products | 0 | 0 | 97 | 6 | 67000 | 0 | 0 | 0 | 0 | 0 | 0 | 0 | 0 | 0 | 0 | 0 | 0 | 0 | 0 | 0 | 0 | 0 | 0 | 0 | 0 | 0 | 0 | 0 | 0 | 0 | 0 | 0 | 0 | 0 | 0 | 0 | 0 | 0 | 0 | 0 | 0 | 0 | 0 | 0 | 0 | 0 | 0 | 0 | 0 | 0 | 0 | 0 | 0 | 0 | 0 | 0 | 0 | 0 | 07_INA | d_ind_cem_7_2_avi_gasoline |  |  | 0 | 0 | 0 | 0 | 0 | 0 | 0 | 0 | 0 | 0 | 0 | 0 | 0 | 0 | 0 | 0 | 0 | 0 | 0 | 0 | 0 | 0 | 0 | 0 | 0 | 0 | 0 | 0 | 0 | 0 | 0 | 0 | 0 | 0 | 0 | 0 | 0 | 0 | 0 | 0 | 0 | 0 | 0 | 0 | 0 | 0 | 0 | 0 | 0 | 0 | 0 | 0 | 0 | 0
07_INA | 7_3_naphtha | 7_3_naphtha | 14_4_nonmetallic_mineral_products | 0 | 0 | 97 | 6 | 67000 | 0 | 0 | 0 | 0 | 0 | 0 | 0 | 0 | 0 | 0 | 0 | 0 | 0 | 0 | 0 | 0 | 0 | 0 | 0 | 0 | 0 | 0 | 0 | 0 | 0 | 0 | 0 | 0 | 0 | 0 | 0 | 0 | 0 | 0 | 0 | 0 | 0 | 0 | 0 | 0 | 0 | 0 | 0 | 0 | 0 | 0 | 0 | 0 | 0 | 0 | 0 | 0 | 0 | 07_INA | d_ind_cem_7_3_naphtha |  |  | 0 | 0 | 0 | 0 | 0 | 0 | 0 | 0 | 0 | 0 | 0 | 0 | 0 | 0 | 0 | 0 | 0 | 0 | 0 | 0 | 0 | 0 | 0 | 0 | 0 | 0 | 0 | 0 | 0 | 0 | 0 | 0 | 0 | 0 | 0 | 0 | 0 | 0 | 0 | 0 | 0 | 0 | 0 | 0 | 0 | 0 | 0 | 0 | 0 | 0 | 0 | 0 | 0 | 0
07_INA | 7_x_jet_fuel | 7_x_jet_fuel | 14_4_nonmetallic_mineral_products | 0 | 0 | 97 | 6 | 67000 | 0 | 0 | 0 | 0 | 0 | 0 | 0 | 0 | 0 | 0 | 0 | 0 | 0 | 0 | 0 | 0 | 0 | 0 | 0 | 0 | 0 | 0 | 0 | 0 | 0 | 0 | 0 | 0 | 0 | 0 | 0 | 0 | 0 | 0 | 0 | 0 | 0 | 0 | 0 | 0 | 0 | 0 | 0 | 0 | 0 | 0 | 0 | 0 | 0 | 0 | 0 | 0 | 0 | 07_INA | d_ind_cem_7_x_jet_fuel |  |  | 0 | 0 | 0 | 0 | 0 | 0 | 0 | 0 | 0 | 0 | 0 | 0 | 0 | 0 | 0 | 0 | 0 | 0 | 0 | 0 | 0 | 0 | 0 | 0 | 0 | 0 | 0 | 0 | 0 | 0 | 0 | 0 | 0 | 0 | 0 | 0 | 0 | 0 | 0 | 0 | 0 | 0 | 0 | 0 | 0 | 0 | 0 | 0 | 0 | 0 | 0 | 0 | 0 | 0
07_INA | 7_6_kerosene | 7_6_kerosene | 14_4_nonmetallic_mineral_products | 0 | 0 | 97 | 6 | 67000 | 0 | 0 | 0 | 0 | 0 | 0 | 0 | 0 | 0 | 0 | 0 | 0 | 0 | 0 | 0 | 0 | 0 | 0 | 0 | 0 | 0 | 0 | 0 | 0 | 0 | 0 | 0 | 0 | 0 | 0 | 0 | 0 | 0 | 0 | 0 | 0 | 0 | 0 | 0 | 0 | 0 | 0 | 0 | 0 | 0 | 0 | 0 | 0 | 0 | 0 | 0 | 0 | 0 | 07_INA | d_ind_cem_7_6_kerosene |  |  | 0 | 0 | 0 | 0 | 0 | 0 | 0 | 0 | 0 | 0 | 0 | 0 | 0 | 0 | 0 | 0 | 0 | 0 | 0 | 0 | 0 | 0 | 0 | 0 | 0 | 0 | 0 | 0 | 0 | 0 | 0 | 0 | 0 | 0 | 0 | 0 | 0 | 0 | 0 | 0 | 0 | 0 | 0 | 0 | 0 | 0 | 0 | 0 | 0 | 0 | 0 | 0 | 0 | 0
07_INA | 7_7_gas_diesel_oil | 7_7_gas_diesel_oil | 14_4_nonmetallic_mineral_products | 0 | 0 | 97 | 6 | 67000 | 0 | 0 | 0 | 0 | 0 | 0 | 0 | 0 | 0 | 0 | 0 | 0 | 0 | 0 | 0 | 0 | 0 | 0 | 0 | 0 | 0 | 0 | 0 | 0 | 0 | 0 | 0 | 0 | 0 | 0 | 0 | 0 | 0 | 0 | 0 | 0 | 0 | 0 | 0 | 0 | 0 | 0 | 0 | 0 | 0 | 0 | 0 | 0 | 0 | 0 | 0 | 0 | 0 | 07_INA | d_ind_cem_7_7_gas_diesel_oil |  |  | 0 | 0 | 0 | 0 | 0 | 0 | 0 | 0 | 0 | 0 | 0 | 0 | 0 | 0 | 0 | 0 | 0 | 0 | 0 | 0 | 0 | 0 | 0 | 0 | 0 | 0 | 0 | 0 | 0 | 0 | 0 | 0 | 0 | 0 | 0 | 0 | 0 | 0 | 0 | 0 | 0 | 0 | 0 | 0 | 0 | 0 | 0 | 0 | 0 | 0 | 0 | 0 | 0 | 0
07_INA | 7_8_fuel_oil | 7_8_fuel_oil | 14_4_nonmetallic_mineral_products | 0 | 0 | 97 | 6 | 67000 | 0 | 0 | 0 | 0 | 0 | 0 | 0 | 0 | 0 | 0 | 0 | 0 | 0 | 0 | 0 | 0 | 0 | 0 | 0 | 0 | 0 | 0 | 0 | 0 | 0 | 0 | 0 | 0 | 0 | 0 | 0 | 0 | 0 | 0 | 0 | 0 | 0 | 0 | 0 | 0 | 0 | 0 | 0 | 0 | 0 | 0 | 0 | 0 | 0 | 0 | 0 | 0 | 0 | 07_INA | d_ind_cem_7_8_fuel_oil |  |  | 0 | 0 | 0 | 0 | 0 | 0 | 0 | 0 | 0 | 0 | 0 | 0 | 0 | 0 | 0 | 0 | 0 | 0 | 0 | 0 | 0 | 0 | 0 | 0 | 0 | 0 | 0 | 0 | 0 | 0 | 0 | 0 | 0 | 0 | 0 | 0 | 0 | 0 | 0 | 0 | 0 | 0 | 0 | 0 | 0 | 0 | 0 | 0 | 0 | 0 | 0 | 0 | 0 | 0
07_INA | 7_9_lpg | 7_9_lpg | 14_4_nonmetallic_mineral_products | 0 | 0 | 97 | 6 | 67000 | 0 | 0 | 0 | 0 | 0 | 0 | 0 | 0 | 0 | 0 | 0 | 0 | 0 | 0 | 0 | 0 | 0 | 0 | 0 | 0 | 0 | 0 | 0 | 0 | 0 | 0 | 0 | 0 | 0 | 0 | 0 | 0 | 0 | 0 | 0 | 0 | 0 | 0 | 0 | 0 | 0 | 0 | 0 | 0 | 0 | 0 | 0 | 0 | 0 | 0 | 0 | 0 | 0 | 07_INA | d_ind_cem_7_9_lpg |  |  | 0 | 0 | 0 | 0 | 0 | 0 | 0 | 0 | 0 | 0 | 0 | 0 | 0 | 0 | 0 | 0 | 0 | 0 | 0 | 0 | 0 | 0 | 0 | 0 | 0 | 0 | 0 | 0 | 0 | 0 | 0 | 0 | 0 | 0 | 0 | 0 | 0 | 0 | 0 | 0 | 0 | 0 | 0 | 0 | 0 | 0 | 0 | 0 | 0 | 0 | 0 | 0 | 0 | 0
07_INA | 7_10_refinery_gas_not_liquefied | 7_10_refi_gas_notliq | 14_4_nonmetallic_mineral_products | 0 | 0 | 97 | 6 | 67000 | 0 | 0 | 0 | 0 | 0 | 0 | 0 | 0 | 0 | 0 | 0 | 0 | 0 | 0 | 0 | 0 | 0 | 0 | 0 | 0 | 0 | 0 | 0 | 0 | 0 | 0 | 0 | 0 | 0 | 0 | 0 | 0 | 0 | 0 | 0 | 0 | 0 | 0 | 0 | 0 | 0 | 0 | 0 | 0 | 0 | 0 | 0 | 0 | 0 | 0 | 0 | 0 | 0 | 07_INA | d_ind_cem_7_10_refi_gas_notliq |  |  | 0 | 0 | 0 | 0 | 0 | 0 | 0 | 0 | 0 | 0 | 0 | 0 | 0 | 0 | 0 | 0 | 0 | 0 | 0 | 0 | 0 | 0 | 0 | 0 | 0 | 0 | 0 | 0 | 0 | 0 | 0 | 0 | 0 | 0 | 0 | 0 | 0 | 0 | 0 | 0 | 0 | 0 | 0 | 0 | 0 | 0 | 0 | 0 | 0 | 0 | 0 | 0 | 0 | 0
07_INA | 7_11_ethane | 7_11_ethane | 14_4_nonmetallic_mineral_products | 0 | 0 | 97 | 6 | 67000 | 0 | 0 | 0 | 0 | 0 | 0 | 0 | 0 | 0 | 0 | 0 | 0 | 0 | 0 | 0 | 0 | 0 | 0 | 0 | 0 | 0 | 0 | 0 | 0 | 0 | 0 | 0 | 0 | 0 | 0 | 0 | 0 | 0 | 0 | 0 | 0 | 0 | 0 | 0 | 0 | 0 | 0 | 0 | 0 | 0 | 0 | 0 | 0 | 0 | 0 | 0 | 0 | 0 | 07_INA | d_ind_cem_7_11_ethane |  |  | 0 | 0 | 0 | 0 | 0 | 0 | 0 | 0 | 0 | 0 | 0 | 0 | 0 | 0 | 0 | 0 | 0 | 0 | 0 | 0 | 0 | 0 | 0 | 0 | 0 | 0 | 0 | 0 | 0 | 0 | 0 | 0 | 0 | 0 | 0 | 0 | 0 | 0 | 0 | 0 | 0 | 0 | 0 | 0 | 0 | 0 | 0 | 0 | 0 | 0 | 0 | 0 | 0 | 0
07_INA | 7_x_other_petroleum_products | 7_x_other_petrol_prod | 14_4_nonmetallic_mineral_products | 0 | 0 | 97 | 6 | 67000 | 0 | 0 | 0 | 0 | 0 | 0 | 0 | 0 | 0 | 0 | 0 | 0 | 0 | 0 | 0 | 0 | 0 | 0 | 0 | 0 | 0 | 0 | 0 | 0 | 0 | 0 | 0 | 0 | 0 | 0 | 0 | 0 | 0 | 0 | 0 | 0 | 0 | 0 | 0 | 0 | 0 | 0 | 0 | 0 | 0 | 0 | 0 | 0 | 0 | 0 | 0 | 0 | 0 | 07_INA | d_ind_cem_7_x_other_petrol_prod |  |  | 0 | 0 | 0 | 0 | 0 | 0 | 0 | 0 | 0 | 0 | 0 | 0 | 0 | 0 | 0 | 0 | 0 | 0 | 0 | 0 | 0 | 0 | 0 | 0 | 0 | 0 | 0 | 0 | 0 | 0 | 0 | 0 | 0 | 0 | 0 | 0 | 0 | 0 | 0 | 0 | 0 | 0 | 0 | 0 | 0 | 0 | 0 | 0 | 0 | 0 | 0 | 0 | 0 | 0
07_INA | 8_1_natural_gas | 8_1_natural_gas | 14_4_nonmetallic_mineral_products | 43.9758 | 44.8606 | 97 | 6 | 67000 | 0.00066956 | 0.00066956 | 0.00066956 | 0.00066703 | 0.00066451 | 0.000662 | 0.0006595 | 0.000657 | 0.00065452 | 0.00065205 | 0.00064958 | 0.00064713 | 0.00064468 | 0.00064224 | 0.00063982 | 0.0006374 | 0.00063499 | 0.00063259 | 0.0006302 | 0.00062782 | 0.00062544 | 0.00062308 | 0.00062073 | 0.00061838 | 0.00061604 | 0.00061371 | 0.00061139 | 0.00060908 | 0.00060678 | 0.00060449 | 0.0006022 | 0.00059993 | 0.00059766 | 0.0005954 | 0.00059315 | 0.00059091 | 0.00058868 | 0.00058645 | 0.00058424 | 0.00058203 | 0.00057983 | 0.00057764 | 0.00057545 | 0.00057328 | 0.00057111 | 0.00056895 | 0.0005668 | 0.00056466 | 0.00056253 | 0.0005604 | 0.00055828 | 0.00055617 | 0.00055407 | 07_INA | d_ind_cem_8_1_natural_gas |  |  | 43.9758 | 44.8606 | 56.0757 | 63.847 | 67.1568 | 70.6042 | 74.1929 | 77.9265 | 81.8086 | 85.8428 | 90.0323 | 93.3273 | 96.7079 | 100.1742 | 103.7262 | 107.3636 | 111.086 | 114.8927 | 118.7828 | 122.7552 | 126.8086 | 130.9411 | 135.1508 | 139.4355 | 143.3835 | 147.3768 | 151.4115 | 155.4835 | 159.5881 | 163.7203 | 167.8747 | 172.0457 | 176.2268 | 180.4114 | 178.4465 | 176.4527 | 174.4304 | 172.3799 | 170.3016 | 168.196 | 166.0634 | 163.9042 | 161.7188 | 159.5076 | 157.271 | 155.0092 | 152.7228 | 150.4121 | 148.0774 | 145.719 | 143.3375 | 140.933 | 138.506 | 136.0569
07_INA | 15_1_fuelwood_and_woodwaste | 15_1_fwood_wwaste | 14_4_nonmetallic_mineral_products | 0 | 0 | 97 | 6 | 67000 | 0 | 0 | 0 | 0 | 0 | 0 | 0 | 0 | 0 | 0 | 0 | 0 | 0 | 0 | 0 | 0 | 0 | 0 | 0 | 0 | 0 | 0 | 0 | 0 | 0 | 0 | 0 | 0 | 0 | 0 | 0 | 0 | 0 | 0 | 0 | 0 | 0 | 0 | 0 | 0 | 0 | 0 | 0 | 0 | 0 | 0 | 0 | 0 | 0 | 0 | 0 | 0 | 0 | 07_INA | d_ind_cem_15_1_fwood_wwaste |  |  | 0 | 0 | 0 | 0 | 0 | 0 | 0 | 0 | 0 | 0 | 0 | 0 | 0 | 0 | 0 | 0 | 0 | 0 | 0 | 0 | 0 | 0 | 0 | 0 | 0 | 0 | 0 | 0 | 0 | 0 | 0 | 0 | 0 | 0 | 0 | 0 | 0 | 0 | 0 | 0 | 0 | 0 | 0 | 0 | 0 | 0 | 0 | 0 | 0 | 0 | 0 | 0 | 0 | 0
07_INA | 15_2_bagasse | 15_2_bagasse | 14_4_nonmetallic_mineral_products | 0 | 0 | 97 | 6 | 67000 | 0 | 0 | 0 | 0 | 0 | 0 | 0 | 0 | 0 | 0 | 0 | 0 | 0 | 0 | 0 | 0 | 0 | 0 | 0 | 0 | 0 | 0 | 0 | 0 | 0 | 0 | 0 | 0 | 0 | 0 | 0 | 0 | 0 | 0 | 0 | 0 | 0 | 0 | 0 | 0 | 0 | 0 | 0 | 0 | 0 | 0 | 0 | 0 | 0 | 0 | 0 | 0 | 0 | 07_INA | d_ind_cem_15_2_bagasse |  |  | 0 | 0 | 0 | 0 | 0 | 0 | 0 | 0 | 0 | 0 | 0 | 0 | 0 | 0 | 0 | 0 | 0 | 0 | 0 | 0 | 0 | 0 | 0 | 0 | 0 | 0 | 0 | 0 | 0 | 0 | 0 | 0 | 0 | 0 | 0 | 0 | 0 | 0 | 0 | 0 | 0 | 0 | 0 | 0 | 0 | 0 | 0 | 0 | 0 | 0 | 0 | 0 | 0 | 0
07_INA | 15_3_charcoal | 15_3_charcoal | 14_4_nonmetallic_mineral_products | 0 | 0 | 97 | 6 | 67000 | 0 | 0 | 0 | 0 | 0 | 0 | 0 | 0 | 0 | 0 | 0 | 0 | 0 | 0 | 0 | 0 | 0 | 0 | 0 | 0 | 0 | 0 | 0 | 0 | 0 | 0 | 0 | 0 | 0 | 0 | 0 | 0 | 0 | 0 | 0 | 0 | 0 | 0 | 0 | 0 | 0 | 0 | 0 | 0 | 0 | 0 | 0 | 0 | 0 | 0 | 0 | 0 | 0 | 07_INA | d_ind_cem_15_3_charcoal |  |  | 0 | 0 | 0 | 0 | 0 | 0 | 0 | 0 | 0 | 0 | 0 | 0 | 0 | 0 | 0 | 0 | 0 | 0 | 0 | 0 | 0 | 0 | 0 | 0 | 0 | 0 | 0 | 0 | 0 | 0 | 0 | 0 | 0 | 0 | 0 | 0 | 0 | 0 | 0 | 0 | 0 | 0 | 0 | 0 | 0 | 0 | 0 | 0 | 0 | 0 | 0 | 0 | 0 | 0
07_INA | 15_4_black_liquor | 15_4_black_liquor | 14_4_nonmetallic_mineral_products | 0 | 0 | 97 | 6 | 67000 | 0 | 0 | 0 | 0 | 0 | 0 | 0 | 0 | 0 | 0 | 0 | 0 | 0 | 0 | 0 | 0 | 0 | 0 | 0 | 0 | 0 | 0 | 0 | 0 | 0 | 0 | 0 | 0 | 0 | 0 | 0 | 0 | 0 | 0 | 0 | 0 | 0 | 0 | 0 | 0 | 0 | 0 | 0 | 0 | 0 | 0 | 0 | 0 | 0 | 0 | 0 | 0 | 0 | 07_INA | d_ind_cem_15_4_black_liquor |  |  | 0 | 0 | 0 | 0 | 0 | 0 | 0 | 0 | 0 | 0 | 0 | 0 | 0 | 0 | 0 | 0 | 0 | 0 | 0 | 0 | 0 | 0 | 0 | 0 | 0 | 0 | 0 | 0 | 0 | 0 | 0 | 0 | 0 | 0 | 0 | 0 | 0 | 0 | 0 | 0 | 0 | 0 | 0 | 0 | 0 | 0 | 0 | 0 | 0 | 0 | 0 | 0 | 0 | 0
07_INA | 15_5_other_biomass | 15_5_other_biomass | 14_4_nonmetallic_mineral_products | 0 | 0 | 97 | 6 | 67000 | 0 | 0 | 0 | 0 | 0 | 0 | 0 | 0 | 0 | 0 | 0 | 0 | 0 | 0 | 0 | 0 | 0 | 0 | 0 | 0 | 0 | 0 | 0 | 0 | 0 | 0 | 0 | 0 | 0 | 0 | 0 | 0 | 0 | 0 | 0 | 0 | 0 | 0 | 0 | 0 | 0 | 0 | 0 | 0 | 0 | 0 | 0 | 0 | 0 | 0 | 0 | 0 | 0 | 07_INA | d_ind_cem_15_5_other_biomass |  |  | 0 | 0 | 0 | 0 | 0 | 0 | 0 | 0 | 0 | 0 | 0 | 0 | 0 | 0 | 0 | 0 | 0 | 0 | 0 | 0 | 0 | 0 | 0 | 0 | 0 | 0 | 0 | 0 | 0 | 0 | 0 | 0 | 0 | 0 | 0 | 0 | 0 | 0 | 0 | 0 | 0 | 0 | 0 | 0 | 0 | 0 | 0 | 0 | 0 | 0 | 0 | 0 | 0 | 0
07_INA | 16_1_biogas | 16_1_biogas | 14_4_nonmetallic_mineral_products | 0 | 0 | 97 | 6 | 67000 | 0 | 0 | 0 | 0 | 0 | 0 | 0 | 0 | 0 | 0 | 0 | 0 | 0 | 0 | 0 | 0 | 0 | 0 | 0 | 0 | 0 | 0 | 0 | 0 | 0 | 0 | 0 | 0 | 0 | 0 | 0 | 0 | 0 | 0 | 0 | 0 | 0 | 0 | 0 | 0 | 0 | 0 | 0 | 0 | 0 | 0 | 0 | 0 | 0 | 0 | 0 | 0 | 0 | 07_INA | d_ind_cem_16_1_biogas |  |  | 0 | 0 | 0 | 0 | 0 | 0 | 0 | 0 | 0 | 0 | 0 | 0 | 0 | 0 | 0 | 0 | 0 | 0 | 0 | 0 | 0 | 0 | 0 | 0 | 0 | 0 | 0 | 0 | 0 | 0 | 0 | 0 | 0 | 0 | 0 | 0 | 0 | 0 | 0 | 0 | 0 | 0 | 0 | 0 | 0 | 0 | 0 | 0 | 0 | 0 | 0 | 0 | 0 | 0
07_INA | 16_2_industrial_waste | 16_2_industrial_waste | 14_4_nonmetallic_mineral_products | 0 | 0 | 97 | 6 | 67000 | 0 | 0 | 0 | 0 | 0 | 0 | 0 | 0 | 0 | 0 | 0 | 0 | 0 | 0 | 0 | 0 | 0 | 0 | 0 | 0 | 0 | 0 | 0 | 0 | 0 | 0 | 0 | 0 | 0 | 0 | 0 | 0 | 0 | 0 | 0 | 0 | 0 | 0 | 0 | 0 | 0 | 0 | 0 | 0 | 0 | 0 | 0 | 0 | 0 | 0 | 0 | 0 | 0 | 07_INA | d_ind_cem_16_2_industrial_waste |  |  | 0 | 0 | 0 | 0 | 0 | 0 | 0 | 0 | 0 | 0 | 0 | 0 | 0 | 0 | 0 | 0 | 0 | 0 | 0 | 0 | 0 | 0 | 0 | 0 | 0 | 0 | 0 | 0 | 0 | 0 | 0 | 0 | 0 | 0 | 0 | 0 | 0 | 0 | 0 | 0 | 0 | 0 | 0 | 0 | 0 | 0 | 0 | 0 | 0 | 0 | 0 | 0 | 0 | 0
07_INA | 16_3_municipal_solid_waste_renewable | 16_3_msw_ren | 14_4_nonmetallic_mineral_products | 0 | 0 | 97 | 6 | 67000 | 0 | 0 | 0 | 0 | 0 | 0 | 0 | 0 | 0 | 0 | 0 | 0 | 0 | 0 | 0 | 0 | 0 | 0 | 0 | 0 | 0 | 0 | 0 | 0 | 0 | 0 | 0 | 0 | 0 | 0 | 0 | 0 | 0 | 0 | 0 | 0 | 0 | 0 | 0 | 0 | 0 | 0 | 0 | 0 | 0 | 0 | 0 | 0 | 0 | 0 | 0 | 0 | 0 | 07_INA | d_ind_cem_16_3_msw_ren |  |  | 0 | 0 | 0 | 0 | 0 | 0 | 0 | 0 | 0 | 0 | 0 | 0 | 0 | 0 | 0 | 0 | 0 | 0 | 0 | 0 | 0 | 0 | 0 | 0 | 0 | 0 | 0 | 0 | 0 | 0 | 0 | 0 | 0 | 0 | 0 | 0 | 0 | 0 | 0 | 0 | 0 | 0 | 0 | 0 | 0 | 0 | 0 | 0 | 0 | 0 | 0 | 0 | 0 | 0
07_INA | 16_4_municipal_solid_waste_nonrenewable | 16_4_msw_nonr | 14_4_nonmetallic_mineral_products | 0 | 0 | 97 | 6 | 67000 | 0 | 0 | 0 | 0 | 0 | 0 | 0 | 0 | 0 | 0 | 0 | 0 | 0 | 0 | 0 | 0 | 0 | 0 | 0 | 0 | 0 | 0 | 0 | 0 | 0 | 0 | 0 | 0 | 0 | 0 | 0 | 0 | 0 | 0 | 0 | 0 | 0 | 0 | 0 | 0 | 0 | 0 | 0 | 0 | 0 | 0 | 0 | 0 | 0 | 0 | 0 | 0 | 0 | 07_INA | d_ind_cem_16_4_msw_nonr |  |  | 0 | 0 | 0 | 0 | 0 | 0 | 0 | 0 | 0 | 0 | 0 | 0 | 0 | 0 | 0 | 0 | 0 | 0 | 0 | 0 | 0 | 0 | 0 | 0 | 0 | 0 | 0 | 0 | 0 | 0 | 0 | 0 | 0 | 0 | 0 | 0 | 0 | 0 | 0 | 0 | 0 | 0 | 0 | 0 | 0 | 0 | 0 | 0 | 0 | 0 | 0 | 0 | 0 | 0
07_INA | 16_5_biogasoline | 16_5_biogasoline | 14_4_nonmetallic_mineral_products | 0 | 0 | 97 | 6 | 67000 | 0 | 0 | 0 | 0 | 0 | 0 | 0 | 0 | 0 | 0 | 0 | 0 | 0 | 0 | 0 | 0 | 0 | 0 | 0 | 0 | 0 | 0 | 0 | 0 | 0 | 0 | 0 | 0 | 0 | 0 | 0 | 0 | 0 | 0 | 0 | 0 | 0 | 0 | 0 | 0 | 0 | 0 | 0 | 0 | 0 | 0 | 0 | 0 | 0 | 0 | 0 | 0 | 0 | 07_INA | d_ind_cem_16_5_biogasoline |  |  | 0 | 0 | 0 | 0 | 0 | 0 | 0 | 0 | 0 | 0 | 0 | 0 | 0 | 0 | 0 | 0 | 0 | 0 | 0 | 0 | 0 | 0 | 0 | 0 | 0 | 0 | 0 | 0 | 0 | 0 | 0 | 0 | 0 | 0 | 0 | 0 | 0 | 0 | 0 | 0 | 0 | 0 | 0 | 0 | 0 | 0 | 0 | 0 | 0 | 0 | 0 | 0 | 0 | 0
07_INA | 16_6_biodiesel | 16_6_biodiesel | 14_4_nonmetallic_mineral_products | 0 | 0 | 97 | 6 | 67000 | 0 | 0 | 0 | 0 | 0 | 0 | 0 | 0 | 0 | 0 | 0 | 0 | 0 | 0 | 0 | 0 | 0 | 0 | 0 | 0 | 0 | 0 | 0 | 0 | 0 | 0 | 0 | 0 | 0 | 0 | 0 | 0 | 0 | 0 | 0 | 0 | 0 | 0 | 0 | 0 | 0 | 0 | 0 | 0 | 0 | 0 | 0 | 0 | 0 | 0 | 0 | 0 | 0 | 07_INA | d_ind_cem_16_6_biodiesel |  |  | 0 | 0 | 0 | 0 | 0 | 0 | 0 | 0 | 0 | 0 | 0 | 0 | 0 | 0 | 0 | 0 | 0 | 0 | 0 | 0 | 0 | 0 | 0 | 0 | 0 | 0 | 0 | 0 | 0 | 0 | 0 | 0 | 0 | 0 | 0 | 0 | 0 | 0 | 0 | 0 | 0 | 0 | 0 | 0 | 0 | 0 | 0 | 0 | 0 | 0 | 0 | 0 | 0 | 0
07_INA | 16_8_other_liquid_biofuels | 16_8_oth_liquid_biofuel | 14_4_nonmetallic_mineral_products | 0 | 0 | 97 | 6 | 67000 | 0 | 0 | 0 | 0 | 0 | 0 | 0 | 0 | 0 | 0 | 0 | 0 | 0 | 0 | 0 | 0 | 0 | 0 | 0 | 0 | 0 | 0 | 0 | 0 | 0 | 0 | 0 | 0 | 0 | 0 | 0 | 0 | 0 | 0 | 0 | 0 | 0 | 0 | 0 | 0 | 0 | 0 | 0 | 0 | 0 | 0 | 0 | 0 | 0 | 0 | 0 | 0 | 0 | 07_INA | d_ind_cem_16_8_oth_liquid_biofuel |  |  | 0 | 0 | 0 | 0 | 0 | 0 | 0 | 0 | 0 | 0 | 0 | 0 | 0 | 0 | 0 | 0 | 0 | 0 | 0 | 0 | 0 | 0 | 0 | 0 | 0 | 0 | 0 | 0 | 0 | 0 | 0 | 0 | 0 | 0 | 0 | 0 | 0 | 0 | 0 | 0 | 0 | 0 | 0 | 0 | 0 | 0 | 0 | 0 | 0 | 0 | 0 | 0 | 0 | 0
07_INA | 17_electricity | 17_electricity | 14_4_nonmetallic_mineral_products | 0 | 0 | 97 | 6 | 67000 | 0 | 0 | 0 | 0 | 0 | 0 | 0 | 0 | 0 | 0 | 0 | 0 | 0 | 0 | 0 | 0 | 0 | 0 | 0 | 0 | 0 | 0 | 0 | 0 | 0 | 0 | 0 | 0 | 0 | 0 | 0 | 0 | 0 | 0 | 0 | 0 | 0 | 0 | 0 | 0 | 0 | 0 | 0 | 0 | 0 | 0 | 0 | 0 | 0 | 0 | 0 | 0 | 0 | 07_INA | d_ind_cem_17_electricity |  |  | 0 | 0 | 0 | 0 | 0 | 0 | 0 | 0 | 0 | 0 | 0 | 0 | 0 | 0 | 0 | 0 | 0 | 0 | 0 | 0 | 0 | 0 | 0 | 0 | 0 | 0 | 0 | 0 | 0 | 0 | 0 | 0 | 0 | 0 | 0 | 0 | 0 | 0 | 0 | 0 | 0 | 0 | 0 | 0 | 0 | 0 | 0 | 0 | 0 | 0 | 0 | 0 | 0 | 0
07_INA | 18_heat | 18_heat | 14_4_nonmetallic_mineral_products | 0 | 0 | 97 | 6 | 67000 | 0 | 0 | 0 | 0 | 0 | 0 | 0 | 0 | 0 | 0 | 0 | 0 | 0 | 0 | 0 | 0 | 0 | 0 | 0 | 0 | 0 | 0 | 0 | 0 | 0 | 0 | 0 | 0 | 0 | 0 | 0 | 0 | 0 | 0 | 0 | 0 | 0 | 0 | 0 | 0 | 0 | 0 | 0 | 0 | 0 | 0 | 0 | 0 | 0 | 0 | 0 | 0 | 0 | 07_INA | d_ind_cem_18_heat |  |  | 0 | 0 | 0 | 0 | 0 | 0 | 0 | 0 | 0 | 0 | 0 | 0 | 0 | 0 | 0 | 0 | 0 | 0 | 0 | 0 | 0 | 0 | 0 | 0 | 0 | 0 | 0 | 0 | 0 | 0 | 0 | 0 | 0 | 0 | 0 | 0 | 0 | 0 | 0 | 0 | 0 | 0 | 0 | 0 | 0 | 0 | 0 | 0 | 0 | 0 | 0 | 0 | 0 | 0
07_INA | TOTAL | PJ/mt | 14_4_nonmetallic_mineral_products | 285.2852 | 513.3484 |  |  |  | 7.6619 | 7.6619 | 7.6619 | 7.633 | 7.6041 | 7.5754 | 7.5467 | 7.5182 | 7.4898 | 7.4615 | 7.4333 | 7.4052 | 7.3772 | 7.3493 | 7.3216 | 7.2939 | 7.2663 | 7.2389 | 7.2115 | 7.1842 | 7.1571 | 7.13 | 7.1031 | 7.0762 | 7.0495 | 7.0229 | 6.9963 | 6.9699 | 6.9435 | 6.9173 | 6.8911 | 6.8651 | 6.8392 | 6.8133 | 6.7876 | 6.7619 | 6.7363 | 6.7109 | 6.6855 | 6.6603 | 6.6351 | 6.61 | 6.585 | 6.5601 | 6.5353 | 6.5106 | 6.486 | 6.4615 | 6.4371 | 6.4128 | 6.3885 | 6.3644 | 6.3403
[65 empty] | no CCS | 1 | 1 | 1 | 1 | 1 | 1 | 1 | 1 | 1 | 1 | 1 | 1 | 1 | 0.99875 | 0.99625 | 0.9925 | 0.9875 | 0.98125 | 0.97375 | 0.965 | 0.955 | 0.94375 | 0.93125 | 0.9175 | 0.9025 | 0.88625 | 0.86875 | 0.85 | 0.83 | 0.80875 | 0.78625 | 0.76375 | 0.74125 | 0.71875 | 0.69625 | 0.67375 | 0.65125 | 0.62875 | 0.60625 | 0.58375 | 0.56125 | 0.53875 | 0.51625 | 0.49375 | 0.47125 | 0.44875 | 0.42625 | 0.40375 | 0.38125 | 0.35875 | 0.33625 | 0.31375 | 0.29125 | 0.26875
[65 empty] | CCS | 0 | 0 | 0 | 0 | 0 | 0 | 0 | 0 | 0 | 0 | 0 | 0 | 0 | 0.00125 | 0.00375 | 0.0075 | 0.0125 | 0.01875 | 0.02625 | 0.035 | 0.045 | 0.05625 | 0.06875 | 0.0825 | 0.0975 | 0.11375 | 0.13125 | 0.15 | 0.17 | 0.19125 | 0.21375 | 0.23625 | 0.25875 | 0.28125 | 0.30375 | 0.32625 | 0.34875 | 0.37125 | 0.39375 | 0.41625 | 0.43875 | 0.46125 | 0.48375 | 0.50625 | 0.52875 | 0.55125 | 0.57375 | 0.59625 | 0.61875 | 0.64125 | 0.66375 | 0.68625 | 0.70875 | 0.73125
PASTE into OSeMOSYS input sheet
Splitting non-metallic mineral products into CCS and non CCS | [61 empty] | OSeMOSYS labels |  | Intentionally blank |  | Energy use 2017: Energy use
economy | fuel_code | short_fuel_code | item_code_new | 2017 energy | 2018 energy | [56 empty] | REGION | FUEL |  |  | 2017 | 2018 | 2019 | 2020 | 2021 | 2022 | 2023 | 2024 | 2025 | 2026 | 2027 | 2028 | 2029 | 2030 | 2031 | 2032 | 2033 | 2034 | 2035 | 2036 | 2037 | 2038 | 2039 | 2040 | 2041 | 2042 | 2043 | 2044 | 2045 | 2046 | 2047 | 2048 | 2049 | 2050 | 2051 | 2052 | 2053 | 2054 | 2055 | 2056 | 2057 | 2058 | 2059 | 2060 | 2061 | 2062 | 2063 | 2064 | 2065 | 2066 | 2067 | 2068 | 2069 | 2070
07_INA | 1_x_coal_thermal | 1_x_coal_thermal | 14_4_cement_noccs | 241.3094 | 468.4878 | [56 empty] | 07_INA | d_ind_cem_1_x_coal_thermal |  |  | 241.3094 | 468.4878 | 585.6098 | 666.7673 | 701.3323 | 737.3343 | 774.8117 | 813.8026 | 854.3443 | 896.4735 | 940.2258 | 974.6362 | 1009.9406 | 1044.8323 | 1079.1719 | 1112.8109 | 1145.5924 | 1177.3505 | 1207.9106 | 1237.0893 | 1264.6945 | 1290.5255 | 1314.3732 | 1336.0204 | 1351.3883 | 1364.015 | 1373.6862 | 1380.1838 | 1383.2867 | 1382.7716 | 1378.4142 | 1372.2356 | 1364.1757 | 1354.1771 | 1297.4989 | 1241.5404 | 1186.3247 | 1131.8745 | 1078.2121 | 1025.3597 | 973.3387 | 922.1702 | 871.8752 | 822.4741 | 773.9869 | 726.4333 | 679.8327 | 634.2039 | 589.5657 | 545.9362 | 503.3334 | 461.7748 | 421.2776 | 381.8587
07_INA | 1_1_coking_coal | 1_1_coking_coal | 14_4_cement_noccs | 0 | 0 | [56 empty] | 07_INA | d_ind_cem_1_1_coking_coal |  |  | 0 | 0 | 0 | 0 | 0 | 0 | 0 | 0 | 0 | 0 | 0 | 0 | 0 | 0 | 0 | 0 | 0 | 0 | 0 | 0 | 0 | 0 | 0 | 0 | 0 | 0 | 0 | 0 | 0 | 0 | 0 | 0 | 0 | 0 | 0 | 0 | 0 | 0 | 0 | 0 | 0 | 0 | 0 | 0 | 0 | 0 | 0 | 0 | 0 | 0 | 0 | 0 | 0 | 0
07_INA | 1_5_lignite | 1_5_lignite | 14_4_cement_noccs | 0 | 0 | [56 empty] | 07_INA | d_ind_cem_1_5_lignite |  |  | 0 | 0 | 0 | 0 | 0 | 0 | 0 | 0 | 0 | 0 | 0 | 0 | 0 | 0 | 0 | 0 | 0 | 0 | 0 | 0 | 0 | 0 | 0 | 0 | 0 | 0 | 0 | 0 | 0 | 0 | 0 | 0 | 0 | 0 | 0 | 0 | 0 | 0 | 0 | 0 | 0 | 0 | 0 | 0 | 0 | 0 | 0 | 0 | 0 | 0 | 0 | 0 | 0 | 0
07_INA | 2_coal_products | 2_coal_products | 14_4_cement_noccs | 0 | 0 | [56 empty] | 07_INA | d_ind_cem_2_coal_products |  |  | 0 | 0 | 0 | 0 | 0 | 0 | 0 | 0 | 0 | 0 | 0 | 0 | 0 | 0 | 0 | 0 | 0 | 0 | 0 | 0 | 0 | 0 | 0 | 0 | 0 | 0 | 0 | 0 | 0 | 0 | 0 | 0 | 0 | 0 | 0 | 0 | 0 | 0 | 0 | 0 | 0 | 0 | 0 | 0 | 0 | 0 | 0 | 0 | 0 | 0 | 0 | 0 | 0 | 0
07_INA | 6_1_crude_oil | 6_1_crude_oil | 14_4_cement_noccs | 0 | 0 | [56 empty] | 07_INA | d_ind_cem_6_1_crude_oil |  |  | 0 | 0 | 0 | 0 | 0 | 0 | 0 | 0 | 0 | 0 | 0 | 0 | 0 | 0 | 0 | 0 | 0 | 0 | 0 | 0 | 0 | 0 | 0 | 0 | 0 | 0 | 0 | 0 | 0 | 0 | 0 | 0 | 0 | 0 | 0 | 0 | 0 | 0 | 0 | 0 | 0 | 0 | 0 | 0 | 0 | 0 | 0 | 0 | 0 | 0 | 0 | 0 | 0 | 0
07_INA | 6_x_ngls | 6_x_ngls | 14_4_cement_noccs | 0 | 0 | [56 empty] | 07_INA | d_ind_cem_6_x_ngls |  |  | 0 | 0 | 0 | 0 | 0 | 0 | 0 | 0 | 0 | 0 | 0 | 0 | 0 | 0 | 0 | 0 | 0 | 0 | 0 | 0 | 0 | 0 | 0 | 0 | 0 | 0 | 0 | 0 | 0 | 0 | 0 | 0 | 0 | 0 | 0 | 0 | 0 | 0 | 0 | 0 | 0 | 0 | 0 | 0 | 0 | 0 | 0 | 0 | 0 | 0 | 0 | 0 | 0 | 0
07_INA | 7_1_motor_gasoline | 7_1_mo_gasoline | 14_4_cement_noccs | 0 | 0 | [56 empty] | 07_INA | d_ind_cem_7_1_mo_gasoline |  |  | 0 | 0 | 0 | 0 | 0 | 0 | 0 | 0 | 0 | 0 | 0 | 0 | 0 | 0 | 0 | 0 | 0 | 0 | 0 | 0 | 0 | 0 | 0 | 0 | 0 | 0 | 0 | 0 | 0 | 0 | 0 | 0 | 0 | 0 | 0 | 0 | 0 | 0 | 0 | 0 | 0 | 0 | 0 | 0 | 0 | 0 | 0 | 0 | 0 | 0 | 0 | 0 | 0 | 0
07_INA | 7_2_aviation_gasoline | 7_2_avi_gasoline | 14_4_cement_noccs | 0 | 0 | [56 empty] | 07_INA | d_ind_cem_7_2_avi_gasoline |  |  | 0 | 0 | 0 | 0 | 0 | 0 | 0 | 0 | 0 | 0 | 0 | 0 | 0 | 0 | 0 | 0 | 0 | 0 | 0 | 0 | 0 | 0 | 0 | 0 | 0 | 0 | 0 | 0 | 0 | 0 | 0 | 0 | 0 | 0 | 0 | 0 | 0 | 0 | 0 | 0 | 0 | 0 | 0 | 0 | 0 | 0 | 0 | 0 | 0 | 0 | 0 | 0 | 0 | 0
07_INA | 7_3_naphtha | 7_3_naphtha | 14_4_cement_noccs | 0 | 0 | [56 empty] | 07_INA | d_ind_cem_7_3_naphtha |  |  | 0 | 0 | 0 | 0 | 0 | 0 | 0 | 0 | 0 | 0 | 0 | 0 | 0 | 0 | 0 | 0 | 0 | 0 | 0 | 0 | 0 | 0 | 0 | 0 | 0 | 0 | 0 | 0 | 0 | 0 | 0 | 0 | 0 | 0 | 0 | 0 | 0 | 0 | 0 | 0 | 0 | 0 | 0 | 0 | 0 | 0 | 0 | 0 | 0 | 0 | 0 | 0 | 0 | 0
07_INA | 7_x_jet_fuel | 7_x_jet_fuel | 14_4_cement_noccs | 0 | 0 | [56 empty] | 07_INA | d_ind_cem_7_x_jet_fuel |  |  | 0 | 0 | 0 | 0 | 0 | 0 | 0 | 0 | 0 | 0 | 0 | 0 | 0 | 0 | 0 | 0 | 0 | 0 | 0 | 0 | 0 | 0 | 0 | 0 | 0 | 0 | 0 | 0 | 0 | 0 | 0 | 0 | 0 | 0 | 0 | 0 | 0 | 0 | 0 | 0 | 0 | 0 | 0 | 0 | 0 | 0 | 0 | 0 | 0 | 0 | 0 | 0 | 0 | 0
07_INA | 7_6_kerosene | 7_6_kerosene | 14_4_cement_noccs | 0 | 0 | [56 empty] | 07_INA | d_ind_cem_7_6_kerosene |  |  | 0 | 0 | 0 | 0 | 0 | 0 | 0 | 0 | 0 | 0 | 0 | 0 | 0 | 0 | 0 | 0 | 0 | 0 | 0 | 0 | 0 | 0 | 0 | 0 | 0 | 0 | 0 | 0 | 0 | 0 | 0 | 0 | 0 | 0 | 0 | 0 | 0 | 0 | 0 | 0 | 0 | 0 | 0 | 0 | 0 | 0 | 0 | 0 | 0 | 0 | 0 | 0 | 0 | 0
07_INA | 7_7_gas_diesel_oil | 7_7_gas_diesel_oil | 14_4_cement_noccs | 0 | 0 | [56 empty] | 07_INA | d_ind_cem_7_7_gas_diesel_oil |  |  | 0 | 0 | 0 | 0 | 0 | 0 | 0 | 0 | 0 | 0 | 0 | 0 | 0 | 0 | 0 | 0 | 0 | 0 | 0 | 0 | 0 | 0 | 0 | 0 | 0 | 0 | 0 | 0 | 0 | 0 | 0 | 0 | 0 | 0 | 0 | 0 | 0 | 0 | 0 | 0 | 0 | 0 | 0 | 0 | 0 | 0 | 0 | 0 | 0 | 0 | 0 | 0 | 0 | 0
07_INA | 7_8_fuel_oil | 7_8_fuel_oil | 14_4_cement_noccs | 0 | 0 | [56 empty] | 07_INA | d_ind_cem_7_8_fuel_oil |  |  | 0 | 0 | 0 | 0 | 0 | 0 | 0 | 0 | 0 | 0 | 0 | 0 | 0 | 0 | 0 | 0 | 0 | 0 | 0 | 0 | 0 | 0 | 0 | 0 | 0 | 0 | 0 | 0 | 0 | 0 | 0 | 0 | 0 | 0 | 0 | 0 | 0 | 0 | 0 | 0 | 0 | 0 | 0 | 0 | 0 | 0 | 0 | 0 | 0 | 0 | 0 | 0 | 0 | 0
07_INA | 7_9_lpg | 7_9_lpg | 14_4_cement_noccs | 0 | 0 | [56 empty] | 07_INA | d_ind_cem_7_9_lpg |  |  | 0 | 0 | 0 | 0 | 0 | 0 | 0 | 0 | 0 | 0 | 0 | 0 | 0 | 0 | 0 | 0 | 0 | 0 | 0 | 0 | 0 | 0 | 0 | 0 | 0 | 0 | 0 | 0 | 0 | 0 | 0 | 0 | 0 | 0 | 0 | 0 | 0 | 0 | 0 | 0 | 0 | 0 | 0 | 0 | 0 | 0 | 0 | 0 | 0 | 0 | 0 | 0 | 0 | 0
07_INA | 7_10_refinery_gas_not_liquefied | 7_10_refi_gas_notliq | 14_4_cement_noccs | 0 | 0 | [56 empty] | 07_INA | d_ind_cem_7_10_refi_gas_notliq |  |  | 0 | 0 | 0 | 0 | 0 | 0 | 0 | 0 | 0 | 0 | 0 | 0 | 0 | 0 | 0 | 0 | 0 | 0 | 0 | 0 | 0 | 0 | 0 | 0 | 0 | 0 | 0 | 0 | 0 | 0 | 0 | 0 | 0 | 0 | 0 | 0 | 0 | 0 | 0 | 0 | 0 | 0 | 0 | 0 | 0 | 0 | 0 | 0 | 0 | 0 | 0 | 0 | 0 | 0
07_INA | 7_11_ethane | 7_11_ethane | 14_4_cement_noccs | 0 | 0 | [56 empty] | 07_INA | d_ind_cem_7_11_ethane |  |  | 0 | 0 | 0 | 0 | 0 | 0 | 0 | 0 | 0 | 0 | 0 | 0 | 0 | 0 | 0 | 0 | 0 | 0 | 0 | 0 | 0 | 0 | 0 | 0 | 0 | 0 | 0 | 0 | 0 | 0 | 0 | 0 | 0 | 0 | 0 | 0 | 0 | 0 | 0 | 0 | 0 | 0 | 0 | 0 | 0 | 0 | 0 | 0 | 0 | 0 | 0 | 0 | 0 | 0
07_INA | 7_x_other_petroleum_products | 7_x_other_petrol_prod | 14_4_cement_noccs | 0 | 0 | [56 empty] | 07_INA | d_ind_cem_7_x_other_petrol_prod |  |  | 0 | 0 | 0 | 0 | 0 | 0 | 0 | 0 | 0 | 0 | 0 | 0 | 0 | 0 | 0 | 0 | 0 | 0 | 0 | 0 | 0 | 0 | 0 | 0 | 0 | 0 | 0 | 0 | 0 | 0 | 0 | 0 | 0 | 0 | 0 | 0 | 0 | 0 | 0 | 0 | 0 | 0 | 0 | 0 | 0 | 0 | 0 | 0 | 0 | 0 | 0 | 0 | 0 | 0
07_INA | 8_1_natural_gas | 8_1_natural_gas | 14_4_cement_noccs | 43.9758 | 44.8606 | [56 empty] | 07_INA | d_ind_cem_8_1_natural_gas |  |  | 43.9758 | 44.8606 | 56.0757 | 63.847 | 67.1568 | 70.6042 | 74.1929 | 77.9265 | 81.8086 | 85.8428 | 90.0323 | 93.3273 | 96.7079 | 100.049 | 103.3373 | 106.5584 | 109.6974 | 112.7384 | 115.6648 | 118.4588 | 121.1022 | 123.5756 | 125.8592 | 127.9321 | 129.4036 | 130.6127 | 131.5388 | 132.161 | 132.4581 | 132.4088 | 131.9915 | 131.3999 | 130.6281 | 129.6707 | 124.2434 | 118.885 | 113.5978 | 108.3838 | 103.2454 | 98.1844 | 93.2031 | 88.3034 | 83.4873 | 78.7569 | 74.1139 | 69.5604 | 65.0981 | 60.7289 | 56.4545 | 52.2767 | 48.1972 | 44.2177 | 40.3399 | 36.5653
07_INA | 15_1_fuelwood_and_woodwaste | 15_1_fwood_wwaste | 14_4_cement_noccs | 0 | 0 | [56 empty] | 07_INA | d_ind_cem_15_1_fwood_wwaste |  |  | 0 | 0 | 0 | 0 | 0 | 0 | 0 | 0 | 0 | 0 | 0 | 0 | 0 | 0 | 0 | 0 | 0 | 0 | 0 | 0 | 0 | 0 | 0 | 0 | 0 | 0 | 0 | 0 | 0 | 0 | 0 | 0 | 0 | 0 | 0 | 0 | 0 | 0 | 0 | 0 | 0 | 0 | 0 | 0 | 0 | 0 | 0 | 0 | 0 | 0 | 0 | 0 | 0 | 0
07_INA | 15_2_bagasse | 15_2_bagasse | 14_4_cement_noccs | 0 | 0 | [56 empty] | 07_INA | d_ind_cem_15_2_bagasse |  |  | 0 | 0 | 0 | 0 | 0 | 0 | 0 | 0 | 0 | 0 | 0 | 0 | 0 | 0 | 0 | 0 | 0 | 0 | 0 | 0 | 0 | 0 | 0 | 0 | 0 | 0 | 0 | 0 | 0 | 0 | 0 | 0 | 0 | 0 | 0 | 0 | 0 | 0 | 0 | 0 | 0 | 0 | 0 | 0 | 0 | 0 | 0 | 0 | 0 | 0 | 0 | 0 | 0 | 0
07_INA | 15_3_charcoal | 15_3_charcoal | 14_4_cement_noccs | 0 | 0 | [56 empty] | 07_INA | d_ind_cem_15_3_charcoal |  |  | 0 | 0 | 0 | 0 | 0 | 0 | 0 | 0 | 0 | 0 | 0 | 0 | 0 | 0 | 0 | 0 | 0 | 0 | 0 | 0 | 0 | 0 | 0 | 0 | 0 | 0 | 0 | 0 | 0 | 0 | 0 | 0 | 0 | 0 | 0 | 0 | 0 | 0 | 0 | 0 | 0 | 0 | 0 | 0 | 0 | 0 | 0 | 0 | 0 | 0 | 0 | 0 | 0 | 0
07_INA | 15_4_black_liquor | 15_4_black_liquor | 14_4_cement_noccs | 0 | 0 | [56 empty] | 07_INA | d_ind_cem_15_4_black_liquor |  |  | 0 | 0 | 0 | 0 | 0 | 0 | 0 | 0 | 0 | 0 | 0 | 0 | 0 | 0 | 0 | 0 | 0 | 0 | 0 | 0 | 0 | 0 | 0 | 0 | 0 | 0 | 0 | 0 | 0 | 0 | 0 | 0 | 0 | 0 | 0 | 0 | 0 | 0 | 0 | 0 | 0 | 0 | 0 | 0 | 0 | 0 | 0 | 0 | 0 | 0 | 0 | 0 | 0 | 0
07_INA | 15_5_other_biomass | 15_5_other_biomass | 14_4_cement_noccs | 0 | 0 | [56 empty] | 07_INA | d_ind_cem_15_5_other_biomass |  |  | 0 | 0 | 0 | 0 | 0 | 0 | 0 | 0 | 0 | 0 | 0 | 0 | 0 | 0 | 0 | 0 | 0 | 0 | 0 | 0 | 0 | 0 | 0 | 0 | 0 | 0 | 0 | 0 | 0 | 0 | 0 | 0 | 0 | 0 | 0 | 0 | 0 | 0 | 0 | 0 | 0 | 0 | 0 | 0 | 0 | 0 | 0 | 0 | 0 | 0 | 0 | 0 | 0 | 0
07_INA | 16_1_biogas | 16_1_biogas | 14_4_cement_noccs | 0 | 0 | [56 empty] | 07_INA | d_ind_cem_16_1_biogas |  |  | 0 | 0 | 0 | 0 | 0 | 0 | 0 | 0 | 0 | 0 | 0 | 0 | 0 | 0 | 0 | 0 | 0 | 0 | 0 | 0 | 0 | 0 | 0 | 0 | 0 | 0 | 0 | 0 | 0 | 0 | 0 | 0 | 0 | 0 | 0 | 0 | 0 | 0 | 0 | 0 | 0 | 0 | 0 | 0 | 0 | 0 | 0 | 0 | 0 | 0 | 0 | 0 | 0 | 0
07_INA | 16_2_industrial_waste | 16_2_industrial_waste | 14_4_cement_noccs | 0 | 0 | [56 empty] | 07_INA | d_ind_cem_16_2_industrial_waste |  |  | 0 | 0 | 0 | 0 | 0 | 0 | 0 | 0 | 0 | 0 | 0 | 0 | 0 | 0 | 0 | 0 | 0 | 0 | 0 | 0 | 0 | 0 | 0 | 0 | 0 | 0 | 0 | 0 | 0 | 0 | 0 | 0 | 0 | 0 | 0 | 0 | 0 | 0 | 0 | 0 | 0 | 0 | 0 | 0 | 0 | 0 | 0 | 0 | 0 | 0 | 0 | 0 | 0 | 0
07_INA | 16_3_municipal_solid_waste_renewable | 16_3_msw_ren | 14_4_cement_noccs | 0 | 0 | [56 empty] | 07_INA | d_ind_cem_16_3_msw_ren |  |  | 0 | 0 | 0 | 0 | 0 | 0 | 0 | 0 | 0 | 0 | 0 | 0 | 0 | 0 | 0 | 0 | 0 | 0 | 0 | 0 | 0 | 0 | 0 | 0 | 0 | 0 | 0 | 0 | 0 | 0 | 0 | 0 | 0 | 0 | 0 | 0 | 0 | 0 | 0 | 0 | 0 | 0 | 0 | 0 | 0 | 0 | 0 | 0 | 0 | 0 | 0 | 0 | 0 | 0
07_INA | 16_4_municipal_solid_waste_nonrenewable | 16_4_msw_nonr | 14_4_cement_noccs | 0 | 0 | [56 empty] | 07_INA | d_ind_cem_16_4_msw_nonr |  |  | 0 | 0 | 0 | 0 | 0 | 0 | 0 | 0 | 0 | 0 | 0 | 0 | 0 | 0 | 0 | 0 | 0 | 0 | 0 | 0 | 0 | 0 | 0 | 0 | 0 | 0 | 0 | 0 | 0 | 0 | 0 | 0 | 0 | 0 | 0 | 0 | 0 | 0 | 0 | 0 | 0 | 0 | 0 | 0 | 0 | 0 | 0 | 0 | 0 | 0 | 0 | 0 | 0 | 0
07_INA | 16_5_biogasoline | 16_5_biogasoline | 14_4_cement_noccs | 0 | 0 | [56 empty] | 07_INA | d_ind_cem_16_5_biogasoline |  |  | 0 | 0 | 0 | 0 | 0 | 0 | 0 | 0 | 0 | 0 | 0 | 0 | 0 | 0 | 0 | 0 | 0 | 0 | 0 | 0 | 0 | 0 | 0 | 0 | 0 | 0 | 0 | 0 | 0 | 0 | 0 | 0 | 0 | 0 | 0 | 0 | 0 | 0 | 0 | 0 | 0 | 0 | 0 | 0 | 0 | 0 | 0 | 0 | 0 | 0 | 0 | 0 | 0 | 0
07_INA | 16_6_biodiesel | 16_6_biodiesel | 14_4_cement_noccs | 0 | 0 | [56 empty] | 07_INA | d_ind_cem_16_6_biodiesel |  |  | 0 | 0 | 0 | 0 | 0 | 0 | 0 | 0 | 0 | 0 | 0 | 0 | 0 | 0 | 0 | 0 | 0 | 0 | 0 | 0 | 0 | 0 | 0 | 0 | 0 | 0 | 0 | 0 | 0 | 0 | 0 | 0 | 0 | 0 | 0 | 0 | 0 | 0 | 0 | 0 | 0 | 0 | 0 | 0 | 0 | 0 | 0 | 0 | 0 | 0 | 0 | 0 | 0 | 0
07_INA | 16_8_other_liquid_biofuels | 16_8_oth_liquid_biofuel | 14_4_cement_noccs | 0 | 0 | [56 empty] | 07_INA | d_ind_cem_16_8_oth_liquid_biofuel |  |  | 0 | 0 | 0 | 0 | 0 | 0 | 0 | 0 | 0 | 0 | 0 | 0 | 0 | 0 | 0 | 0 | 0 | 0 | 0 | 0 | 0 | 0 | 0 | 0 | 0 | 0 | 0 | 0 | 0 | 0 | 0 | 0 | 0 | 0 | 0 | 0 | 0 | 0 | 0 | 0 | 0 | 0 | 0 | 0 | 0 | 0 | 0 | 0 | 0 | 0 | 0 | 0 | 0 | 0
07_INA | 17_electricity | 17_electricity | 14_4_cement_noccs | 0 | 0 | [56 empty] | 07_INA | d_ind_cem_17_electricity |  |  | 0 | 0 | 0 | 0 | 0 | 0 | 0 | 0 | 0 | 0 | 0 | 0 | 0 | 0 | 0 | 0 | 0 | 0 | 0 | 0 | 0 | 0 | 0 | 0 | 0 | 0 | 0 | 0 | 0 | 0 | 0 | 0 | 0 | 0 | 0 | 0 | 0 | 0 | 0 | 0 | 0 | 0 | 0 | 0 | 0 | 0 | 0 | 0 | 0 | 0 | 0 | 0 | 0 | 0
07_INA | 18_heat | 18_heat | 14_4_cement_noccs | 0 | 0 | [56 empty] | 07_INA | d_ind_cem_18_heat |  |  | 0 | 0 | 0 | 0 | 0 | 0 | 0 | 0 | 0 | 0 | 0 | 0 | 0 | 0 | 0 | 0 | 0 | 0 | 0 | 0 | 0 | 0 | 0 | 0 | 0 | 0 | 0 | 0 | 0 | 0 | 0 | 0 | 0 | 0 | 0 | 0 | 0 | 0 | 0 | 0 | 0 | 0 | 0 | 0 | 0 | 0 | 0 | 0 | 0 | 0 | 0 | 0 | 0 | 0
07_INA | 1_x_coal_thermal | 1_x_coal_thermal | 14_4_cement_ccs | 0 | 0 | [56 empty] | 07_INA | d_ind_cem_ccs_1_x_coal_thermal |  |  | 0 | 0 | 0 | 0 | 0 | 0 | 0 | 0 | 0 | 0 | 0 | 0 | 0 | 1.3077 | 4.0621 | 8.4092 | 14.5012 | 22.4971 | 32.5624 | 44.8685 | 59.5929 | 76.9187 | 97.0343 | 120.1326 | 145.9949 | 175.071 | 207.5353 | 243.5618 | 283.3238 | 326.9924 | 374.7358 | 424.4722 | 476.1963 | 529.8954 | 566.0543 | 601.1912 | 635.2871 | 668.3235 | 700.2821 | 731.1451 | 760.895 | 789.5147 | 816.9872 | 843.2963 | 868.4256 | 892.3596 | 915.0827 | 936.5798 | 956.8361 | 975.8372 | 993.5689 | 1010.0174 | 1025.1692 | 1039.011
07_INA | 1_1_coking_coal | 1_1_coking_coal | 14_4_cement_ccs | 0 | 0 | [56 empty] | 07_INA | d_ind_cem_ccs_1_1_coking_coal |  |  | 0 | 0 | 0 | 0 | 0 | 0 | 0 | 0 | 0 | 0 | 0 | 0 | 0 | 0 | 0 | 0 | 0 | 0 | 0 | 0 | 0 | 0 | 0 | 0 | 0 | 0 | 0 | 0 | 0 | 0 | 0 | 0 | 0 | 0 | 0 | 0 | 0 | 0 | 0 | 0 | 0 | 0 | 0 | 0 | 0 | 0 | 0 | 0 | 0 | 0 | 0 | 0 | 0 | 0
07_INA | 1_5_lignite | 1_5_lignite | 14_4_cement_ccs | 0 | 0 | [56 empty] | 07_INA | d_ind_cem_ccs_1_5_lignite |  |  | 0 | 0 | 0 | 0 | 0 | 0 | 0 | 0 | 0 | 0 | 0 | 0 | 0 | 0 | 0 | 0 | 0 | 0 | 0 | 0 | 0 | 0 | 0 | 0 | 0 | 0 | 0 | 0 | 0 | 0 | 0 | 0 | 0 | 0 | 0 | 0 | 0 | 0 | 0 | 0 | 0 | 0 | 0 | 0 | 0 | 0 | 0 | 0 | 0 | 0 | 0 | 0 | 0 | 0
07_INA | 2_coal_products | 2_coal_products | 14_4_cement_ccs | 0 | 0 | [56 empty] | 07_INA | d_ind_cem_ccs_2_coal_products |  |  | 0 | 0 | 0 | 0 | 0 | 0 | 0 | 0 | 0 | 0 | 0 | 0 | 0 | 0 | 0 | 0 | 0 | 0 | 0 | 0 | 0 | 0 | 0 | 0 | 0 | 0 | 0 | 0 | 0 | 0 | 0 | 0 | 0 | 0 | 0 | 0 | 0 | 0 | 0 | 0 | 0 | 0 | 0 | 0 | 0 | 0 | 0 | 0 | 0 | 0 | 0 | 0 | 0 | 0
07_INA | 6_1_crude_oil | 6_1_crude_oil | 14_4_cement_ccs | 0 | 0 | [56 empty] | 07_INA | d_ind_cem_ccs_6_1_crude_oil |  |  | 0 | 0 | 0 | 0 | 0 | 0 | 0 | 0 | 0 | 0 | 0 | 0 | 0 | 0 | 0 | 0 | 0 | 0 | 0 | 0 | 0 | 0 | 0 | 0 | 0 | 0 | 0 | 0 | 0 | 0 | 0 | 0 | 0 | 0 | 0 | 0 | 0 | 0 | 0 | 0 | 0 | 0 | 0 | 0 | 0 | 0 | 0 | 0 | 0 | 0 | 0 | 0 | 0 | 0
07_INA | 6_x_ngls | 6_x_ngls | 14_4_cement_ccs | 0 | 0 | [56 empty] | 07_INA | d_ind_cem_ccs_6_x_ngls |  |  | 0 | 0 | 0 | 0 | 0 | 0 | 0 | 0 | 0 | 0 | 0 | 0 | 0 | 0 | 0 | 0 | 0 | 0 | 0 | 0 | 0 | 0 | 0 | 0 | 0 | 0 | 0 | 0 | 0 | 0 | 0 | 0 | 0 | 0 | 0 | 0 | 0 | 0 | 0 | 0 | 0 | 0 | 0 | 0 | 0 | 0 | 0 | 0 | 0 | 0 | 0 | 0 | 0 | 0
07_INA | 7_1_motor_gasoline | 7_1_mo_gasoline | 14_4_cement_ccs | 0 | 0 | [56 empty] | 07_INA | d_ind_cem_ccs_7_1_mo_gasoline |  |  | 0 | 0 | 0 | 0 | 0 | 0 | 0 | 0 | 0 | 0 | 0 | 0 | 0 | 0 | 0 | 0 | 0 | 0 | 0 | 0 | 0 | 0 | 0 | 0 | 0 | 0 | 0 | 0 | 0 | 0 | 0 | 0 | 0 | 0 | 0 | 0 | 0 | 0 | 0 | 0 | 0 | 0 | 0 | 0 | 0 | 0 | 0 | 0 | 0 | 0 | 0 | 0 | 0 | 0
07_INA | 7_2_aviation_gasoline | 7_2_avi_gasoline | 14_4_cement_ccs | 0 | 0 | [56 empty] | 07_INA | d_ind_cem_ccs_7_2_avi_gasoline |  |  | 0 | 0 | 0 | 0 | 0 | 0 | 0 | 0 | 0 | 0 | 0 | 0 | 0 | 0 | 0 | 0 | 0 | 0 | 0 | 0 | 0 | 0 | 0 | 0 | 0 | 0 | 0 | 0 | 0 | 0 | 0 | 0 | 0 | 0 | 0 | 0 | 0 | 0 | 0 | 0 | 0 | 0 | 0 | 0 | 0 | 0 | 0 | 0 | 0 | 0 | 0 | 0 | 0 | 0
07_INA | 7_3_naphtha | 7_3_naphtha | 14_4_cement_ccs | 0 | 0 | [56 empty] | 07_INA | d_ind_cem_ccs_7_3_naphtha |  |  | 0 | 0 | 0 | 0 | 0 | 0 | 0 | 0 | 0 | 0 | 0 | 0 | 0 | 0 | 0 | 0 | 0 | 0 | 0 | 0 | 0 | 0 | 0 | 0 | 0 | 0 | 0 | 0 | 0 | 0 | 0 | 0 | 0 | 0 | 0 | 0 | 0 | 0 | 0 | 0 | 0 | 0 | 0 | 0 | 0 | 0 | 0 | 0 | 0 | 0 | 0 | 0 | 0 | 0
07_INA | 7_x_jet_fuel | 7_x_jet_fuel | 14_4_cement_ccs | 0 | 0 | [56 empty] | 07_INA | d_ind_cem_ccs_7_x_jet_fuel |  |  | 0 | 0 | 0 | 0 | 0 | 0 | 0 | 0 | 0 | 0 | 0 | 0 | 0 | 0 | 0 | 0 | 0 | 0 | 0 | 0 | 0 | 0 | 0 | 0 | 0 | 0 | 0 | 0 | 0 | 0 | 0 | 0 | 0 | 0 | 0 | 0 | 0 | 0 | 0 | 0 | 0 | 0 | 0 | 0 | 0 | 0 | 0 | 0 | 0 | 0 | 0 | 0 | 0 | 0
07_INA | 7_6_kerosene | 7_6_kerosene | 14_4_cement_ccs | 0 | 0 | [56 empty] | 07_INA | d_ind_cem_ccs_7_6_kerosene |  |  | 0 | 0 | 0 | 0 | 0 | 0 | 0 | 0 | 0 | 0 | 0 | 0 | 0 | 0 | 0 | 0 | 0 | 0 | 0 | 0 | 0 | 0 | 0 | 0 | 0 | 0 | 0 | 0 | 0 | 0 | 0 | 0 | 0 | 0 | 0 | 0 | 0 | 0 | 0 | 0 | 0 | 0 | 0 | 0 | 0 | 0 | 0 | 0 | 0 | 0 | 0 | 0 | 0 | 0
07_INA | 7_7_gas_diesel_oil | 7_7_gas_diesel_oil | 14_4_cement_ccs | 0 | 0 | [56 empty] | 07_INA | d_ind_cem_ccs_7_7_gas_diesel_oil |  |  | 0 | 0 | 0 | 0 | 0 | 0 | 0 | 0 | 0 | 0 | 0 | 0 | 0 | 0 | 0 | 0 | 0 | 0 | 0 | 0 | 0 | 0 | 0 | 0 | 0 | 0 | 0 | 0 | 0 | 0 | 0 | 0 | 0 | 0 | 0 | 0 | 0 | 0 | 0 | 0 | 0 | 0 | 0 | 0 | 0 | 0 | 0 | 0 | 0 | 0 | 0 | 0 | 0 | 0
07_INA | 7_8_fuel_oil | 7_8_fuel_oil | 14_4_cement_ccs | 0 | 0 | [56 empty] | 07_INA | d_ind_cem_ccs_7_8_fuel_oil |  |  | 0 | 0 | 0 | 0 | 0 | 0 | 0 | 0 | 0 | 0 | 0 | 0 | 0 | 0 | 0 | 0 | 0 | 0 | 0 | 0 | 0 | 0 | 0 | 0 | 0 | 0 | 0 | 0 | 0 | 0 | 0 | 0 | 0 | 0 | 0 | 0 | 0 | 0 | 0 | 0 | 0 | 0 | 0 | 0 | 0 | 0 | 0 | 0 | 0 | 0 | 0 | 0 | 0 | 0
07_INA | 7_9_lpg | 7_9_lpg | 14_4_cement_ccs | 0 | 0 | [56 empty] | 07_INA | d_ind_cem_ccs_7_9_lpg |  |  | 0 | 0 | 0 | 0 | 0 | 0 | 0 | 0 | 0 | 0 | 0 | 0 | 0 | 0 | 0 | 0 | 0 | 0 | 0 | 0 | 0 | 0 | 0 | 0 | 0 | 0 | 0 | 0 | 0 | 0 | 0 | 0 | 0 | 0 | 0 | 0 | 0 | 0 | 0 | 0 | 0 | 0 | 0 | 0 | 0 | 0 | 0 | 0 | 0 | 0 | 0 | 0 | 0 | 0
07_INA | 7_10_refinery_gas_not_liquefied | 7_10_refi_gas_notliq | 14_4_cement_ccs | 0 | 0 | [56 empty] | 07_INA | d_ind_cem_ccs_7_10_refi_gas_notliq |  |  | 0 | 0 | 0 | 0 | 0 | 0 | 0 | 0 | 0 | 0 | 0 | 0 | 0 | 0 | 0 | 0 | 0 | 0 | 0 | 0 | 0 | 0 | 0 | 0 | 0 | 0 | 0 | 0 | 0 | 0 | 0 | 0 | 0 | 0 | 0 | 0 | 0 | 0 | 0 | 0 | 0 | 0 | 0 | 0 | 0 | 0 | 0 | 0 | 0 | 0 | 0 | 0 | 0 | 0
07_INA | 7_11_ethane | 7_11_ethane | 14_4_cement_ccs | 0 | 0 | [56 empty] | 07_INA | d_ind_cem_ccs_7_11_ethane |  |  | 0 | 0 | 0 | 0 | 0 | 0 | 0 | 0 | 0 | 0 | 0 | 0 | 0 | 0 | 0 | 0 | 0 | 0 | 0 | 0 | 0 | 0 | 0 | 0 | 0 | 0 | 0 | 0 | 0 | 0 | 0 | 0 | 0 | 0 | 0 | 0 | 0 | 0 | 0 | 0 | 0 | 0 | 0 | 0 | 0 | 0 | 0 | 0 | 0 | 0 | 0 | 0 | 0 | 0
07_INA | 7_x_other_petroleum_products | 7_x_other_petrol_prod | 14_4_cement_ccs | 0 | 0 | [56 empty] | 07_INA | d_ind_cem_ccs_7_x_other_petrol_prod |  |  | 0 | 0 | 0 | 0 | 0 | 0 | 0 | 0 | 0 | 0 | 0 | 0 | 0 | 0 | 0 | 0 | 0 | 0 | 0 | 0 | 0 | 0 | 0 | 0 | 0 | 0 | 0 | 0 | 0 | 0 | 0 | 0 | 0 | 0 | 0 | 0 | 0 | 0 | 0 | 0 | 0 | 0 | 0 | 0 | 0 | 0 | 0 | 0 | 0 | 0 | 0 | 0 | 0 | 0
07_INA | 8_1_natural_gas | 8_1_natural_gas | 14_4_cement_ccs | 0 | 0 | [56 empty] | 07_INA | d_ind_cem_ccs_8_1_natural_gas |  |  | 0 | 0 | 0 | 0 | 0 | 0 | 0 | 0 | 0 | 0 | 0 | 0 | 0 | 0.12522 | 0.38897 | 0.80523 | 1.3886 | 2.1542 | 3.118 | 4.2964 | 5.7064 | 7.3654 | 9.2916 | 11.5034 | 13.9799 | 16.7641 | 19.8728 | 23.3225 | 27.13 | 31.3115 | 35.8832 | 40.6458 | 45.5987 | 50.7407 | 54.2031 | 57.5677 | 60.8326 | 63.996 | 67.0563 | 70.0116 | 72.8603 | 75.6008 | 78.2315 | 80.7507 | 83.157 | 85.4488 | 87.6247 | 89.6832 | 91.6229 | 93.4423 | 95.1402 | 96.7153 | 98.1662 | 99.4916
07_INA | 15_1_fuelwood_and_woodwaste | 15_1_fwood_wwaste | 14_4_cement_ccs | 0 | 0 | [56 empty] | 07_INA | d_ind_cem_ccs_15_1_fwood_wwaste |  |  | 0 | 0 | 0 | 0 | 0 | 0 | 0 | 0 | 0 | 0 | 0 | 0 | 0 | 0 | 0 | 0 | 0 | 0 | 0 | 0 | 0 | 0 | 0 | 0 | 0 | 0 | 0 | 0 | 0 | 0 | 0 | 0 | 0 | 0 | 0 | 0 | 0 | 0 | 0 | 0 | 0 | 0 | 0 | 0 | 0 | 0 | 0 | 0 | 0 | 0 | 0 | 0 | 0 | 0
07_INA | 15_2_bagasse | 15_2_bagasse | 14_4_cement_ccs | 0 | 0 | [56 empty] | 07_INA | d_ind_cem_ccs_15_2_bagasse |  |  | 0 | 0 | 0 | 0 | 0 | 0 | 0 | 0 | 0 | 0 | 0 | 0 | 0 | 0 | 0 | 0 | 0 | 0 | 0 | 0 | 0 | 0 | 0 | 0 | 0 | 0 | 0 | 0 | 0 | 0 | 0 | 0 | 0 | 0 | 0 | 0 | 0 | 0 | 0 | 0 | 0 | 0 | 0 | 0 | 0 | 0 | 0 | 0 | 0 | 0 | 0 | 0 | 0 | 0
07_INA | 15_3_charcoal | 15_3_charcoal | 14_4_cement_ccs | 0 | 0 | [56 empty] | 07_INA | d_ind_cem_ccs_15_3_charcoal |  |  | 0 | 0 | 0 | 0 | 0 | 0 | 0 | 0 | 0 | 0 | 0 | 0 | 0 | 0 | 0 | 0 | 0 | 0 | 0 | 0 | 0 | 0 | 0 | 0 | 0 | 0 | 0 | 0 | 0 | 0 | 0 | 0 | 0 | 0 | 0 | 0 | 0 | 0 | 0 | 0 | 0 | 0 | 0 | 0 | 0 | 0 | 0 | 0 | 0 | 0 | 0 | 0 | 0 | 0
07_INA | 15_4_black_liquor | 15_4_black_liquor | 14_4_cement_ccs | 0 | 0 | [56 empty] | 07_INA | d_ind_cem_ccs_15_4_black_liquor |  |  | 0 | 0 | 0 | 0 | 0 | 0 | 0 | 0 | 0 | 0 | 0 | 0 | 0 | 0 | 0 | 0 | 0 | 0 | 0 | 0 | 0 | 0 | 0 | 0 | 0 | 0 | 0 | 0 | 0 | 0 | 0 | 0 | 0 | 0 | 0 | 0 | 0 | 0 | 0 | 0 | 0 | 0 | 0 | 0 | 0 | 0 | 0 | 0 | 0 | 0 | 0 | 0 | 0 | 0
07_INA | 15_5_other_biomass | 15_5_other_biomass | 14_4_cement_ccs | 0 | 0 | [56 empty] | 07_INA | d_ind_cem_ccs_15_5_other_biomass |  |  | 0 | 0 | 0 | 0 | 0 | 0 | 0 | 0 | 0 | 0 | 0 | 0 | 0 | 0 | 0 | 0 | 0 | 0 | 0 | 0 | 0 | 0 | 0 | 0 | 0 | 0 | 0 | 0 | 0 | 0 | 0 | 0 | 0 | 0 | 0 | 0 | 0 | 0 | 0 | 0 | 0 | 0 | 0 | 0 | 0 | 0 | 0 | 0 | 0 | 0 | 0 | 0 | 0 | 0
07_INA | 16_1_biogas | 16_1_biogas | 14_4_cement_ccs | 0 | 0 | [56 empty] | 07_INA | d_ind_cem_ccs_16_1_biogas |  |  | 0 | 0 | 0 | 0 | 0 | 0 | 0 | 0 | 0 | 0 | 0 | 0 | 0 | 0 | 0 | 0 | 0 | 0 | 0 | 0 | 0 | 0 | 0 | 0 | 0 | 0 | 0 | 0 | 0 | 0 | 0 | 0 | 0 | 0 | 0 | 0 | 0 | 0 | 0 | 0 | 0 | 0 | 0 | 0 | 0 | 0 | 0 | 0 | 0 | 0 | 0 | 0 | 0 | 0
07_INA | 16_2_industrial_waste | 16_2_industrial_waste | 14_4_cement_ccs | 0 | 0 | [56 empty] | 07_INA | d_ind_cem_ccs_16_2_industrial_waste |  |  | 0 | 0 | 0 | 0 | 0 | 0 | 0 | 0 | 0 | 0 | 0 | 0 | 0 | 0 | 0 | 0 | 0 | 0 | 0 | 0 | 0 | 0 | 0 | 0 | 0 | 0 | 0 | 0 | 0 | 0 | 0 | 0 | 0 | 0 | 0 | 0 | 0 | 0 | 0 | 0 | 0 | 0 | 0 | 0 | 0 | 0 | 0 | 0 | 0 | 0 | 0 | 0 | 0 | 0
07_INA | 16_3_municipal_solid_waste_renewable | 16_3_msw_ren | 14_4_cement_ccs | 0 | 0 | [56 empty] | 07_INA | d_ind_cem_ccs_16_3_msw_ren |  |  | 0 | 0 | 0 | 0 | 0 | 0 | 0 | 0 | 0 | 0 | 0 | 0 | 0 | 0 | 0 | 0 | 0 | 0 | 0 | 0 | 0 | 0 | 0 | 0 | 0 | 0 | 0 | 0 | 0 | 0 | 0 | 0 | 0 | 0 | 0 | 0 | 0 | 0 | 0 | 0 | 0 | 0 | 0 | 0 | 0 | 0 | 0 | 0 | 0 | 0 | 0 | 0 | 0 | 0
07_INA | 16_4_municipal_solid_waste_nonrenewable | 16_4_msw_nonr | 14_4_cement_ccs | 0 | 0 | [56 empty] | 07_INA | d_ind_cem_ccs_16_4_msw_nonr |  |  | 0 | 0 | 0 | 0 | 0 | 0 | 0 | 0 | 0 | 0 | 0 | 0 | 0 | 0 | 0 | 0 | 0 | 0 | 0 | 0 | 0 | 0 | 0 | 0 | 0 | 0 | 0 | 0 | 0 | 0 | 0 | 0 | 0 | 0 | 0 | 0 | 0 | 0 | 0 | 0 | 0 | 0 | 0 | 0 | 0 | 0 | 0 | 0 | 0 | 0 | 0 | 0 | 0 | 0
07_INA | 16_5_biogasoline | 16_5_biogasoline | 14_4_cement_ccs | 0 | 0 | [56 empty] | 07_INA | d_ind_cem_ccs_16_5_biogasoline |  |  | 0 | 0 | 0 | 0 | 0 | 0 | 0 | 0 | 0 | 0 | 0 | 0 | 0 | 0 | 0 | 0 | 0 | 0 | 0 | 0 | 0 | 0 | 0 | 0 | 0 | 0 | 0 | 0 | 0 | 0 | 0 | 0 | 0 | 0 | 0 | 0 | 0 | 0 | 0 | 0 | 0 | 0 | 0 | 0 | 0 | 0 | 0 | 0 | 0 | 0 | 0 | 0 | 0 | 0
07_INA | 16_6_biodiesel | 16_6_biodiesel | 14_4_cement_ccs | 0 | 0 | [56 empty] | 07_INA | d_ind_cem_ccs_16_6_biodiesel |  |  | 0 | 0 | 0 | 0 | 0 | 0 | 0 | 0 | 0 | 0 | 0 | 0 | 0 | 0 | 0 | 0 | 0 | 0 | 0 | 0 | 0 | 0 | 0 | 0 | 0 | 0 | 0 | 0 | 0 | 0 | 0 | 0 | 0 | 0 | 0 | 0 | 0 | 0 | 0 | 0 | 0 | 0 | 0 | 0 | 0 | 0 | 0 | 0 | 0 | 0 | 0 | 0 | 0 | 0
07_INA | 16_8_other_liquid_biofuels | 16_8_oth_liquid_biofuel | 14_4_cement_ccs | 0 | 0 | [56 empty] | 07_INA | d_ind_cem_ccs_16_8_oth_liquid_biofuel |  |  | 0 | 0 | 0 | 0 | 0 | 0 | 0 | 0 | 0 | 0 | 0 | 0 | 0 | 0 | 0 | 0 | 0 | 0 | 0 | 0 | 0 | 0 | 0 | 0 | 0 | 0 | 0 | 0 | 0 | 0 | 0 | 0 | 0 | 0 | 0 | 0 | 0 | 0 | 0 | 0 | 0 | 0 | 0 | 0 | 0 | 0 | 0 | 0 | 0 | 0 | 0 | 0 | 0 | 0
07_INA | 17_electricity | 17_electricity | 14_4_cement_ccs | 0 | 0 | [56 empty] | 07_INA | d_ind_cem_ccs_17_electricity |  |  | 0 | 0 | 0 | 0 | 0 | 0 | 0 | 0 | 0 | 0 | 0 | 0 | 0 | 0.17683 | 0.55267 | 1.1514 | 1.9985 | 3.1215 | 4.5497 | 6.3144 | 8.4492 | 10.9896 | 13.9734 | 17.4408 | 21.3735 | 25.8518 | 30.918 | 36.6167 | 42.9944 | 50.1 | 57.9841 | 66.3485 | 75.2113 | 84.5906 | 91.3578 | 98.125 | 104.8923 | 111.6595 | 118.4268 | 125.194 | 131.9613 | 138.7285 | 145.4958 | 152.263 | 159.0302 | 165.7975 | 172.5647 | 179.332 | 186.0992 | 192.8665 | 199.6337 | 206.401 | 213.1682 | 219.9354
07_INA | 18_heat | 18_heat | 14_4_cement_ccs | 0 | 0 | [56 empty] | 07_INA | d_ind_cem_ccs_18_heat |  |  | 0 | 0 | 0 | 0 | 0 | 0 | 0 | 0 | 0 | 0 | 0 | 0 | 0 | 0 | 0 | 0 | 0 | 0 | 0 | 0 | 0 | 0 | 0 | 0 | 0 | 0 | 0 | 0 | 0 | 0 | 0 | 0 | 0 | 0 | 0 | 0 | 0 | 0 | 0 | 0 | 0 | 0 | 0 | 0 | 0 | 0 | 0 | 0 | 0 | 0 | 0 | 0 | 0 | 0
CCS electricity calculation
[62 empty] | 01_AUS | Electricity for cement not including CCS |  |  | 0 | 0 | 0 | 0 | 0 | 0 | 0 | 0 | 0 | 0 | 0 | 0 | 0 | 0 | 0 | 0 | 0 | 0 | 0 | 0 | 0 | 0 | 0 | 0 | 0 | 0 | 0 | 0 | 0 | 0 | 0 | 0 | 0 | 0 | 0 | 0 | 0 | 0 | 0 | 0 | 0 | 0 | 0 | 0 | 0 | 0 | 0 | 0 | 0 | 0 | 0 | 0 | 0 | 0
[62 empty] | 01_AUS | Cement production using CCS |  |  | 0 | 0 | 0 | 0 | 0 | 0 | 0 | 0 | 0 | 0 | 0 | 0 | 0 | 196.48 | 614.0771 | 1279.2824 | 2220.5327 | 3468.3028 | 5055.1988 | 7016.0516 | 9388.0096 | 12210.6311 | 15525.9744 | 19378.6853 | 23748.3577 | 28724.1713 | 34353.2925 | 40685.1804 | 47771.6073 | 55666.6683 | 64426.7788 | 73720.6013 | 83568.1602 | 93989.5056 | 101508.6661 | 109027.8265 | 116546.987 | 124066.1474 | 131585.3079 | 139104.4683 | 146623.6288 | 154142.7892 | 161661.9497 | 169181.1101 | 176700.2706 | 184219.431 | 191738.5915 | 199257.7519 | 206776.9124 | 214296.0728 | 221815.2333 | 229334.3937 | 236853.5542 | 244372.7146
[62 empty] | 01_AUS | Electricity for CCS operation |  |  | 0 | 0 | 0 | 0 | 0 | 0 | 0 | 0 | 0 | 0 | 0 | 0 | 0 | 0.17683 | 0.55267 | 1.1514 | 1.9985 | 3.1215 | 4.5497 | 6.3144 | 8.4492 | 10.9896 | 13.9734 | 17.4408 | 21.3735 | 25.8518 | 30.918 | 36.6167 | 42.9944 | 50.1 | 57.9841 | 66.3485 | 75.2113 | 84.5906 | 91.3578 | 98.125 | 104.8923 | 111.6595 | 118.4268 | 125.194 | 131.9613 | 138.7285 | 145.4958 | 152.263 | 159.0302 | 165.7975 | 172.5647 | 179.332 | 186.0992 | 192.8665 | 199.6337 | 206.401 | 213.1682 | 219.9354
[62 empty] | 01_AUS | Electricity for cement includung CCS |  |  | 0 | 0 | 0 | 0 | 0 | 0 | 0 | 0 | 0 | 0 | 0 | 0 | 0 | 0.17683 | 0.55267 | 1.1514 | 1.9985 | 3.1215 | 4.5497 | 6.3144 | 8.4492 | 10.9896 | 13.9734 | 17.4408 | 21.3735 | 25.8518 | 30.918 | 36.6167 | 42.9944 | 50.1 | 57.9841 | 66.3485 | 75.2113 | 84.5906 | 91.3578 | 98.125 | 104.8923 | 111.6595 | 118.4268 | 125.194 | 131.9613 | 138.7285 | 145.4958 | 152.263 | 159.0302 | 165.7975 | 172.5647 | 179.332 | 186.0992 | 192.8665 | 199.6337 | 206.401 | 213.1682 | 219.9354

## 08_JPN
Cement CCS addition and fuel switching calculation
Improvement in energy efficiency also captures lower clinker to cement ratio |  |  |  |  | 08_JPN 2018 | value |  | CCS assumptions | value
[5 empty] | 0.0035503 | EnergyEff_improv |  | 91239.1325 | Coal tCO2/PJ
[5 empty] | 40 | plant life years |  | 52546.0973 | Gas tCO2/PJ
[5 empty] | 3.38 | existing thermal eff |  | 60189.166 | Oil tCO2/PJ
[5 empty] | 3.15 | new plant thermal eff |  | 4.1868e-05 | toe to PJ
[5 empty] | 2.9 | BAT thermal eff |  | 0.8 | CCS capture rate
[5 empty] | 0.1701% | new to existing p.a. |  | 250 | kWh per tonne cement
[5 empty] | 0.355% | BAT to existing p.a. |  | 3.6e-09 | kWh to PJ
[5 empty] | 50.96% | cement to nmm |  | 0 | additional thermal
[12 empty] | efficiency starts in 2020 | [49 empty] | PASTE into OSeMOSYS input sheet
NON METALLIC MINERALS ENERGY CONSUMPTION, PETAJOULES, 2018 | [5 empty] | MATCH |  |  | EI | Energy intensity in years 2019 and on, assuming 2018 baseline and improvement shown in input cells above | [51 empty] | OSeMOSYS labels |  | Intentionally blank |  | Energy use
economy | fuel_code | short_fuel_code | item_code_new | 2017 | 2018 | economy | industry | total_production | energy_intensity_2018 | 2019 | 2020 | 2021 | 2022 | 2023 | 2024 | 2025 | 2026 | 2027 | 2028 | 2029 | 2030 | 2031 | 2032 | 2033 | 2034 | 2035 | 2036 | 2037 | 2038 | 2039 | 2040 | 2041 | 2042 | 2043 | 2044 | 2045 | 2046 | 2047 | 2048 | 2049 | 2050 | 2051 | 2052 | 2053 | 2054 | 2055 | 2056 | 2057 | 2058 | 2059 | 2060 | 2061 | 2062 | 2063 | 2064 | 2065 | 2066 | 2067 | 2068 | 2069 | 2070 | REGION | FUEL |  |  | 2017 | 2018 | 2019 | 2020 | 2021 | 2022 | 2023 | 2024 | 2025 | 2026 | 2027 | 2028 | 2029 | 2030 | 2031 | 2032 | 2033 | 2034 | 2035 | 2036 | 2037 | 2038 | 2039 | 2040 | 2041 | 2042 | 2043 | 2044 | 2045 | 2046 | 2047 | 2048 | 2049 | 2050 | 2051 | 2052 | 2053 | 2054 | 2055 | 2056 | 2057 | 2058 | 2059 | 2060 | 2061 | 2062 | 2063 | 2064 | 2065 | 2066 | 2067 | 2068 | 2069 | 2070
08_JPN | 1_x_coal_thermal | 1_x_coal_thermal | 14_4_nonmetallic_mineral_products | 132.2973 | 127.9183 | 113 | 6 | 52407.0942 | 0.0024409 | 0.0024409 | 0.0024409 | 0.0024322 | 0.0024236 | 0.002415 | 0.0024064 | 0.0023978 | 0.0023893 | 0.0023808 | 0.0023724 | 0.002364 | 0.0023556 | 0.0023472 | 0.0023389 | 0.0023306 | 0.0023223 | 0.0023141 | 0.0023058 | 0.0022977 | 0.0022895 | 0.0022814 | 0.0022733 | 0.0022652 | 0.0022572 | 0.0022491 | 0.0022412 | 0.0022332 | 0.0022253 | 0.0022174 | 0.0022095 | 0.0022017 | 0.0021938 | 0.002186 | 0.0021783 | 0.0021706 | 0.0021628 | 0.0021552 | 0.0021475 | 0.0021399 | 0.0021323 | 0.0021247 | 0.0021172 | 0.0021097 | 0.0021022 | 0.0020947 | 0.0020873 | 0.0020799 | 0.0020725 | 0.0020651 | 0.0020578 | 0.0020505 | 0.0020432 | 08_JPN | d_ind_cem_1_x_coal_thermal |  |  | 132.2973 | 127.9183 | 127.406 | 117.7232 | 117.8714 | 117.7533 | 117.5639 | 117.3946 | 117.2862 | 117.2537 | 117.2998 | 116.1707 | 115.115 | 114.1067 | 113.1059 | 112.0586 | 110.9427 | 109.7498 | 108.4809 | 107.1396 | 105.7313 | 104.2607 | 102.734 | 101.1586 | 99.6676 | 98.2098 | 96.7669 | 95.3381 | 93.9289 | 92.5481 | 91.2089 | 89.9221 | 88.6985 | 87.5445 | 86.6109 | 85.6629 | 84.7006 | 83.7242 | 82.7338 | 81.7297 | 80.712 | 79.6809 | 78.6365 | 77.5792 | 76.5089 | 75.426 | 74.3305 | 73.2227 | 72.1027 | 70.9707 | 69.8269 | 68.6713 | 67.5043 | 66.3259
08_JPN | 1_1_coking_coal | 1_1_coking_coal | 14_4_nonmetallic_mineral_products | 0 | 0 | 113 | 6 | 52407.0942 | 0 | 0 | 0 | 0 | 0 | 0 | 0 | 0 | 0 | 0 | 0 | 0 | 0 | 0 | 0 | 0 | 0 | 0 | 0 | 0 | 0 | 0 | 0 | 0 | 0 | 0 | 0 | 0 | 0 | 0 | 0 | 0 | 0 | 0 | 0 | 0 | 0 | 0 | 0 | 0 | 0 | 0 | 0 | 0 | 0 | 0 | 0 | 0 | 0 | 0 | 0 | 0 | 0 | 08_JPN | d_ind_cem_1_1_coking_coal |  |  | 0 | 0 | 0 | 0 | 0 | 0 | 0 | 0 | 0 | 0 | 0 | 0 | 0 | 0 | 0 | 0 | 0 | 0 | 0 | 0 | 0 | 0 | 0 | 0 | 0 | 0 | 0 | 0 | 0 | 0 | 0 | 0 | 0 | 0 | 0 | 0 | 0 | 0 | 0 | 0 | 0 | 0 | 0 | 0 | 0 | 0 | 0 | 0 | 0 | 0 | 0 | 0 | 0 | 0
08_JPN | 1_5_lignite | 1_5_lignite | 14_4_nonmetallic_mineral_products | 0 | 0 | 113 | 6 | 52407.0942 | 0 | 0 | 0 | 0 | 0 | 0 | 0 | 0 | 0 | 0 | 0 | 0 | 0 | 0 | 0 | 0 | 0 | 0 | 0 | 0 | 0 | 0 | 0 | 0 | 0 | 0 | 0 | 0 | 0 | 0 | 0 | 0 | 0 | 0 | 0 | 0 | 0 | 0 | 0 | 0 | 0 | 0 | 0 | 0 | 0 | 0 | 0 | 0 | 0 | 0 | 0 | 0 | 0 | 08_JPN | d_ind_cem_1_5_lignite |  |  | 0 | 0 | 0 | 0 | 0 | 0 | 0 | 0 | 0 | 0 | 0 | 0 | 0 | 0 | 0 | 0 | 0 | 0 | 0 | 0 | 0 | 0 | 0 | 0 | 0 | 0 | 0 | 0 | 0 | 0 | 0 | 0 | 0 | 0 | 0 | 0 | 0 | 0 | 0 | 0 | 0 | 0 | 0 | 0 | 0 | 0 | 0 | 0 | 0 | 0 | 0 | 0 | 0 | 0
08_JPN | 2_coal_products | 2_coal_products | 14_4_nonmetallic_mineral_products | 11.0852 | 12.0131 | 113 | 6 | 52407.0942 | 0.00022923 | 0.00022923 | 0.00022923 | 0.00022841 | 0.0002276 | 0.00022679 | 0.00022599 | 0.00022519 | 0.00022439 | 0.00022359 | 0.0002228 | 0.00022201 | 0.00022122 | 0.00022043 | 0.00021965 | 0.00021887 | 0.00021809 | 0.00021732 | 0.00021655 | 0.00021578 | 0.00021501 | 0.00021425 | 0.00021349 | 0.00021273 | 0.00021198 | 0.00021122 | 0.00021047 | 0.00020973 | 0.00020898 | 0.00020824 | 0.0002075 | 0.00020676 | 0.00020603 | 0.0002053 | 0.00020457 | 0.00020384 | 0.00020312 | 0.0002024 | 0.00020168 | 0.00020096 | 0.00020025 | 0.00019954 | 0.00019883 | 0.00019812 | 0.00019742 | 0.00019672 | 0.00019602 | 0.00019533 | 0.00019463 | 0.00019394 | 0.00019325 | 0.00019257 | 0.00019188 | 08_JPN | d_ind_cem_2_coal_products |  |  | 11.0852 | 12.0131 | 11.965 | 11.0557 | 11.0696 | 11.0585 | 11.0407 | 11.0248 | 11.0146 | 11.0116 | 11.0159 | 10.9099 | 10.8108 | 10.7161 | 10.6221 | 10.5237 | 10.4189 | 10.3069 | 10.1877 | 10.0618 | 9.9295 | 9.7914 | 9.648 | 9.5001 | 9.36 | 9.2231 | 9.0876 | 8.9534 | 8.8211 | 8.6914 | 8.5657 | 8.4448 | 8.3299 | 8.2215 | 8.1339 | 8.0448 | 7.9545 | 7.8628 | 7.7697 | 7.6754 | 7.5799 | 7.483 | 7.385 | 7.2857 | 7.1852 | 7.0835 | 6.9806 | 6.8765 | 6.7714 | 6.665 | 6.5576 | 6.4491 | 6.3395 | 6.2288
08_JPN | 6_1_crude_oil | 6_1_crude_oil | 14_4_nonmetallic_mineral_products | 0 | 0 | 113 | 6 | 52407.0942 | 0 | 0 | 0 | 0 | 0 | 0 | 0 | 0 | 0 | 0 | 0 | 0 | 0 | 0 | 0 | 0 | 0 | 0 | 0 | 0 | 0 | 0 | 0 | 0 | 0 | 0 | 0 | 0 | 0 | 0 | 0 | 0 | 0 | 0 | 0 | 0 | 0 | 0 | 0 | 0 | 0 | 0 | 0 | 0 | 0 | 0 | 0 | 0 | 0 | 0 | 0 | 0 | 0 | 08_JPN | d_ind_cem_6_1_crude_oil |  |  | 0 | 0 | 0 | 0 | 0 | 0 | 0 | 0 | 0 | 0 | 0 | 0 | 0 | 0 | 0 | 0 | 0 | 0 | 0 | 0 | 0 | 0 | 0 | 0 | 0 | 0 | 0 | 0 | 0 | 0 | 0 | 0 | 0 | 0 | 0 | 0 | 0 | 0 | 0 | 0 | 0 | 0 | 0 | 0 | 0 | 0 | 0 | 0 | 0 | 0 | 0 | 0 | 0 | 0
08_JPN | 6_x_ngls | 6_x_ngls | 14_4_nonmetallic_mineral_products | 0 | 0 | 113 | 6 | 52407.0942 | 0 | 0 | 0 | 0 | 0 | 0 | 0 | 0 | 0 | 0 | 0 | 0 | 0 | 0 | 0 | 0 | 0 | 0 | 0 | 0 | 0 | 0 | 0 | 0 | 0 | 0 | 0 | 0 | 0 | 0 | 0 | 0 | 0 | 0 | 0 | 0 | 0 | 0 | 0 | 0 | 0 | 0 | 0 | 0 | 0 | 0 | 0 | 0 | 0 | 0 | 0 | 0 | 0 | 08_JPN | d_ind_cem_6_x_ngls |  |  | 0 | 0 | 0 | 0 | 0 | 0 | 0 | 0 | 0 | 0 | 0 | 0 | 0 | 0 | 0 | 0 | 0 | 0 | 0 | 0 | 0 | 0 | 0 | 0 | 0 | 0 | 0 | 0 | 0 | 0 | 0 | 0 | 0 | 0 | 0 | 0 | 0 | 0 | 0 | 0 | 0 | 0 | 0 | 0 | 0 | 0 | 0 | 0 | 0 | 0 | 0 | 0 | 0 | 0
08_JPN | 7_1_motor_gasoline | 7_1_mo_gasoline | 14_4_nonmetallic_mineral_products | 0 | 0 | 113 | 6 | 52407.0942 | 0 | 0 | 0 | 0 | 0 | 0 | 0 | 0 | 0 | 0 | 0 | 0 | 0 | 0 | 0 | 0 | 0 | 0 | 0 | 0 | 0 | 0 | 0 | 0 | 0 | 0 | 0 | 0 | 0 | 0 | 0 | 0 | 0 | 0 | 0 | 0 | 0 | 0 | 0 | 0 | 0 | 0 | 0 | 0 | 0 | 0 | 0 | 0 | 0 | 0 | 0 | 0 | 0 | 08_JPN | d_ind_cem_7_1_mo_gasoline |  |  | 0 | 0 | 0 | 0 | 0 | 0 | 0 | 0 | 0 | 0 | 0 | 0 | 0 | 0 | 0 | 0 | 0 | 0 | 0 | 0 | 0 | 0 | 0 | 0 | 0 | 0 | 0 | 0 | 0 | 0 | 0 | 0 | 0 | 0 | 0 | 0 | 0 | 0 | 0 | 0 | 0 | 0 | 0 | 0 | 0 | 0 | 0 | 0 | 0 | 0 | 0 | 0 | 0 | 0
08_JPN | 7_2_aviation_gasoline | 7_2_avi_gasoline | 14_4_nonmetallic_mineral_products | 0 | 0 | 113 | 6 | 52407.0942 | 0 | 0 | 0 | 0 | 0 | 0 | 0 | 0 | 0 | 0 | 0 | 0 | 0 | 0 | 0 | 0 | 0 | 0 | 0 | 0 | 0 | 0 | 0 | 0 | 0 | 0 | 0 | 0 | 0 | 0 | 0 | 0 | 0 | 0 | 0 | 0 | 0 | 0 | 0 | 0 | 0 | 0 | 0 | 0 | 0 | 0 | 0 | 0 | 0 | 0 | 0 | 0 | 0 | 08_JPN | d_ind_cem_7_2_avi_gasoline |  |  | 0 | 0 | 0 | 0 | 0 | 0 | 0 | 0 | 0 | 0 | 0 | 0 | 0 | 0 | 0 | 0 | 0 | 0 | 0 | 0 | 0 | 0 | 0 | 0 | 0 | 0 | 0 | 0 | 0 | 0 | 0 | 0 | 0 | 0 | 0 | 0 | 0 | 0 | 0 | 0 | 0 | 0 | 0 | 0 | 0 | 0 | 0 | 0 | 0 | 0 | 0 | 0 | 0 | 0
08_JPN | 7_3_naphtha | 7_3_naphtha | 14_4_nonmetallic_mineral_products | 0 | 0 | 113 | 6 | 52407.0942 | 0 | 0 | 0 | 0 | 0 | 0 | 0 | 0 | 0 | 0 | 0 | 0 | 0 | 0 | 0 | 0 | 0 | 0 | 0 | 0 | 0 | 0 | 0 | 0 | 0 | 0 | 0 | 0 | 0 | 0 | 0 | 0 | 0 | 0 | 0 | 0 | 0 | 0 | 0 | 0 | 0 | 0 | 0 | 0 | 0 | 0 | 0 | 0 | 0 | 0 | 0 | 0 | 0 | 08_JPN | d_ind_cem_7_3_naphtha |  |  | 0 | 0 | 0 | 0 | 0 | 0 | 0 | 0 | 0 | 0 | 0 | 0 | 0 | 0 | 0 | 0 | 0 | 0 | 0 | 0 | 0 | 0 | 0 | 0 | 0 | 0 | 0 | 0 | 0 | 0 | 0 | 0 | 0 | 0 | 0 | 0 | 0 | 0 | 0 | 0 | 0 | 0 | 0 | 0 | 0 | 0 | 0 | 0 | 0 | 0 | 0 | 0 | 0 | 0
08_JPN | 7_x_jet_fuel | 7_x_jet_fuel | 14_4_nonmetallic_mineral_products | 0 | 0 | 113 | 6 | 52407.0942 | 0 | 0 | 0 | 0 | 0 | 0 | 0 | 0 | 0 | 0 | 0 | 0 | 0 | 0 | 0 | 0 | 0 | 0 | 0 | 0 | 0 | 0 | 0 | 0 | 0 | 0 | 0 | 0 | 0 | 0 | 0 | 0 | 0 | 0 | 0 | 0 | 0 | 0 | 0 | 0 | 0 | 0 | 0 | 0 | 0 | 0 | 0 | 0 | 0 | 0 | 0 | 0 | 0 | 08_JPN | d_ind_cem_7_x_jet_fuel |  |  | 0 | 0 | 0 | 0 | 0 | 0 | 0 | 0 | 0 | 0 | 0 | 0 | 0 | 0 | 0 | 0 | 0 | 0 | 0 | 0 | 0 | 0 | 0 | 0 | 0 | 0 | 0 | 0 | 0 | 0 | 0 | 0 | 0 | 0 | 0 | 0 | 0 | 0 | 0 | 0 | 0 | 0 | 0 | 0 | 0 | 0 | 0 | 0 | 0 | 0 | 0 | 0 | 0 | 0
08_JPN | 7_6_kerosene | 7_6_kerosene | 14_4_nonmetallic_mineral_products | 3.3575 | 3.2924 | 113 | 6 | 52407.0942 | 6.2824e-05 | 6.2824e-05 | 6.2824e-05 | 6.2601e-05 | 6.2379e-05 | 6.2157e-05 | 6.1936e-05 | 6.1717e-05 | 6.1497e-05 | 6.1279e-05 | 6.1062e-05 | 6.0845e-05 | 6.0629e-05 | 6.0413e-05 | 6.0199e-05 | 5.9985e-05 | 5.9772e-05 | 5.956e-05 | 5.9349e-05 | 5.9138e-05 | 5.8928e-05 | 5.8719e-05 | 5.851e-05 | 5.8303e-05 | 5.8096e-05 | 5.7889e-05 | 5.7684e-05 | 5.7479e-05 | 5.7275e-05 | 5.7072e-05 | 5.6869e-05 | 5.6667e-05 | 5.6466e-05 | 5.6265e-05 | 5.6066e-05 | 5.5867e-05 | 5.5668e-05 | 5.5471e-05 | 5.5274e-05 | 5.5077e-05 | 5.4882e-05 | 5.4687e-05 | 5.4493e-05 | 5.4299e-05 | 5.4107e-05 | 5.3915e-05 | 5.3723e-05 | 5.3532e-05 | 5.3342e-05 | 5.3153e-05 | 5.2964e-05 | 5.2776e-05 | 5.2589e-05 | 08_JPN | d_ind_cem_7_6_kerosene |  |  | 3.3575 | 3.2924 | 3.2792 | 3.03 | 3.0338 | 3.0308 | 3.0259 | 3.0216 | 3.0188 | 3.0179 | 3.0191 | 2.9901 | 2.9629 | 2.9369 | 2.9112 | 2.8842 | 2.8555 | 2.8248 | 2.7921 | 2.7576 | 2.7214 | 2.6835 | 2.6442 | 2.6037 | 2.5653 | 2.5278 | 2.4906 | 2.4539 | 2.4176 | 2.382 | 2.3476 | 2.3145 | 2.283 | 2.2533 | 2.2292 | 2.2048 | 2.1801 | 2.1549 | 2.1294 | 2.1036 | 2.0774 | 2.0509 | 2.024 | 1.9968 | 1.9692 | 1.9413 | 1.9132 | 1.8846 | 1.8558 | 1.8267 | 1.7972 | 1.7675 | 1.7375 | 1.7071
08_JPN | 7_7_gas_diesel_oil | 7_7_gas_diesel_oil | 14_4_nonmetallic_mineral_products | 25.234 | 24.7277 | 113 | 6 | 52407.0942 | 0.00047184 | 0.00047184 | 0.00047184 | 0.00047016 | 0.00046849 | 0.00046683 | 0.00046517 | 0.00046352 | 0.00046188 | 0.00046024 | 0.0004586 | 0.00045697 | 0.00045535 | 0.00045373 | 0.00045212 | 0.00045052 | 0.00044892 | 0.00044733 | 0.00044574 | 0.00044415 | 0.00044258 | 0.00044101 | 0.00043944 | 0.00043788 | 0.00043633 | 0.00043478 | 0.00043323 | 0.0004317 | 0.00043016 | 0.00042864 | 0.00042711 | 0.0004256 | 0.00042409 | 0.00042258 | 0.00042108 | 0.00041959 | 0.0004181 | 0.00041661 | 0.00041513 | 0.00041366 | 0.00041219 | 0.00041073 | 0.00040927 | 0.00040782 | 0.00040637 | 0.00040492 | 0.00040349 | 0.00040205 | 0.00040063 | 0.0003992 | 0.00039779 | 0.00039638 | 0.00039497 | 08_JPN | d_ind_cem_7_7_gas_diesel_oil |  |  | 25.234 | 24.7277 | 24.6286 | 22.7569 | 22.7855 | 22.7627 | 22.7261 | 22.6933 | 22.6724 | 22.6661 | 22.675 | 22.4567 | 22.2527 | 22.0578 | 21.8643 | 21.6619 | 21.4461 | 21.2155 | 20.9703 | 20.711 | 20.4387 | 20.1545 | 19.8593 | 19.5548 | 19.2666 | 18.9848 | 18.7058 | 18.4296 | 18.1572 | 17.8903 | 17.6314 | 17.3827 | 17.1461 | 16.9231 | 16.7426 | 16.5593 | 16.3733 | 16.1846 | 15.9931 | 15.799 | 15.6023 | 15.403 | 15.2011 | 14.9967 | 14.7898 | 14.5805 | 14.3687 | 14.1546 | 13.938 | 13.7192 | 13.4981 | 13.2747 | 13.0491 | 12.8213
08_JPN | 7_8_fuel_oil | 7_8_fuel_oil | 14_4_nonmetallic_mineral_products | 20.6959 | 19.9342 | 113 | 6 | 52407.0942 | 0.00038037 | 0.00038037 | 0.00038037 | 0.00037902 | 0.00037768 | 0.00037634 | 0.000375 | 0.00037367 | 0.00037234 | 0.00037102 | 0.0003697 | 0.00036839 | 0.00036708 | 0.00036578 | 0.00036448 | 0.00036319 | 0.0003619 | 0.00036061 | 0.00035933 | 0.00035806 | 0.00035678 | 0.00035552 | 0.00035426 | 0.000353 | 0.00035174 | 0.0003505 | 0.00034925 | 0.00034801 | 0.00034678 | 0.00034554 | 0.00034432 | 0.0003431 | 0.00034188 | 0.00034066 | 0.00033945 | 0.00033825 | 0.00033705 | 0.00033585 | 0.00033466 | 0.00033347 | 0.00033229 | 0.00033111 | 0.00032993 | 0.00032876 | 0.00032759 | 0.00032643 | 0.00032527 | 0.00032412 | 0.00032297 | 0.00032182 | 0.00032068 | 0.00031954 | 0.0003184 | 08_JPN | d_ind_cem_7_8_fuel_oil |  |  | 20.6959 | 19.9342 | 19.8544 | 18.3454 | 18.3685 | 18.3501 | 18.3206 | 18.2942 | 18.2773 | 18.2723 | 18.2795 | 18.1035 | 17.939 | 17.7819 | 17.6259 | 17.4627 | 17.2888 | 17.1029 | 16.9052 | 16.6961 | 16.4767 | 16.2475 | 16.0096 | 15.7641 | 15.5317 | 15.3046 | 15.0797 | 14.857 | 14.6374 | 14.4223 | 14.2136 | 14.013 | 13.8224 | 13.6425 | 13.497 | 13.3493 | 13.1993 | 13.0472 | 12.8928 | 12.7364 | 12.5778 | 12.4171 | 12.2543 | 12.0896 | 11.9228 | 11.754 | 11.5833 | 11.4107 | 11.2362 | 11.0597 | 10.8815 | 10.7014 | 10.5196 | 10.3359
08_JPN | 7_9_lpg | 7_9_lpg | 14_4_nonmetallic_mineral_products | 3.1745 | 2.3285 | 113 | 6 | 52407.0942 | 4.4432e-05 | 4.4432e-05 | 4.4432e-05 | 4.4274e-05 | 4.4117e-05 | 4.396e-05 | 4.3804e-05 | 4.3648e-05 | 4.3493e-05 | 4.3339e-05 | 4.3185e-05 | 4.3032e-05 | 4.2879e-05 | 4.2727e-05 | 4.2575e-05 | 4.2424e-05 | 4.2273e-05 | 4.2123e-05 | 4.1974e-05 | 4.1825e-05 | 4.1676e-05 | 4.1528e-05 | 4.1381e-05 | 4.1234e-05 | 4.1088e-05 | 4.0942e-05 | 4.0796e-05 | 4.0651e-05 | 4.0507e-05 | 4.0363e-05 | 4.022e-05 | 4.0077e-05 | 3.9935e-05 | 3.9793e-05 | 3.9652e-05 | 3.9511e-05 | 3.9371e-05 | 3.9231e-05 | 3.9092e-05 | 3.8953e-05 | 3.8815e-05 | 3.8677e-05 | 3.854e-05 | 3.8403e-05 | 3.8266e-05 | 3.8131e-05 | 3.7995e-05 | 3.786e-05 | 3.7726e-05 | 3.7592e-05 | 3.7458e-05 | 3.7325e-05 | 3.7193e-05 | 08_JPN | d_ind_cem_7_9_lpg |  |  | 3.1745 | 2.3285 | 2.3192 | 2.1429 | 2.1456 | 2.1435 | 2.14 | 2.137 | 2.135 | 2.1344 | 2.1352 | 2.1147 | 2.0955 | 2.0771 | 2.0589 | 2.0398 | 2.0195 | 1.9978 | 1.9747 | 1.9503 | 1.9247 | 1.8979 | 1.8701 | 1.8414 | 1.8143 | 1.7877 | 1.7615 | 1.7355 | 1.7098 | 1.6847 | 1.6603 | 1.6369 | 1.6146 | 1.5936 | 1.5766 | 1.5593 | 1.5418 | 1.5241 | 1.506 | 1.4877 | 1.4692 | 1.4505 | 1.4314 | 1.4122 | 1.3927 | 1.373 | 1.3531 | 1.3329 | 1.3125 | 1.2919 | 1.2711 | 1.25 | 1.2288 | 1.2073
08_JPN | 7_10_refinery_gas_not_liquefied | 7_10_refi_gas_notliq | 14_4_nonmetallic_mineral_products | 0 | 0 | 113 | 6 | 52407.0942 | 0 | 0 | 0 | 0 | 0 | 0 | 0 | 0 | 0 | 0 | 0 | 0 | 0 | 0 | 0 | 0 | 0 | 0 | 0 | 0 | 0 | 0 | 0 | 0 | 0 | 0 | 0 | 0 | 0 | 0 | 0 | 0 | 0 | 0 | 0 | 0 | 0 | 0 | 0 | 0 | 0 | 0 | 0 | 0 | 0 | 0 | 0 | 0 | 0 | 0 | 0 | 0 | 0 | 08_JPN | d_ind_cem_7_10_refi_gas_notliq |  |  | 0 | 0 | 0 | 0 | 0 | 0 | 0 | 0 | 0 | 0 | 0 | 0 | 0 | 0 | 0 | 0 | 0 | 0 | 0 | 0 | 0 | 0 | 0 | 0 | 0 | 0 | 0 | 0 | 0 | 0 | 0 | 0 | 0 | 0 | 0 | 0 | 0 | 0 | 0 | 0 | 0 | 0 | 0 | 0 | 0 | 0 | 0 | 0 | 0 | 0 | 0 | 0 | 0 | 0
08_JPN | 7_11_ethane | 7_11_ethane | 14_4_nonmetallic_mineral_products | 0 | 0 | 113 | 6 | 52407.0942 | 0 | 0 | 0 | 0 | 0 | 0 | 0 | 0 | 0 | 0 | 0 | 0 | 0 | 0 | 0 | 0 | 0 | 0 | 0 | 0 | 0 | 0 | 0 | 0 | 0 | 0 | 0 | 0 | 0 | 0 | 0 | 0 | 0 | 0 | 0 | 0 | 0 | 0 | 0 | 0 | 0 | 0 | 0 | 0 | 0 | 0 | 0 | 0 | 0 | 0 | 0 | 0 | 0 | 08_JPN | d_ind_cem_7_11_ethane |  |  | 0 | 0 | 0 | 0 | 0 | 0 | 0 | 0 | 0 | 0 | 0 | 0 | 0 | 0 | 0 | 0 | 0 | 0 | 0 | 0 | 0 | 0 | 0 | 0 | 0 | 0 | 0 | 0 | 0 | 0 | 0 | 0 | 0 | 0 | 0 | 0 | 0 | 0 | 0 | 0 | 0 | 0 | 0 | 0 | 0 | 0 | 0 | 0 | 0 | 0 | 0 | 0 | 0 | 0
08_JPN | 7_x_other_petroleum_products | 7_x_other_petrol_prod | 14_4_nonmetallic_mineral_products | 32.2402 | 32.8189 | 113 | 6 | 52407.0942 | 0.00062623 | 0.00062623 | 0.00062623 | 0.00062401 | 0.00062179 | 0.00061958 | 0.00061738 | 0.00061519 | 0.00061301 | 0.00061083 | 0.00060866 | 0.0006065 | 0.00060435 | 0.0006022 | 0.00060007 | 0.00059793 | 0.00059581 | 0.0005937 | 0.00059159 | 0.00058949 | 0.0005874 | 0.00058531 | 0.00058323 | 0.00058116 | 0.0005791 | 0.00057704 | 0.00057499 | 0.00057295 | 0.00057092 | 0.00056889 | 0.00056687 | 0.00056486 | 0.00056285 | 0.00056086 | 0.00055886 | 0.00055688 | 0.0005549 | 0.00055293 | 0.00055097 | 0.00054901 | 0.00054706 | 0.00054512 | 0.00054319 | 0.00054126 | 0.00053934 | 0.00053742 | 0.00053551 | 0.00053361 | 0.00053172 | 0.00052983 | 0.00052795 | 0.00052608 | 0.00052421 | 08_JPN | d_ind_cem_7_x_other_petrol_prod |  |  | 32.2402 | 32.8189 | 32.6875 | 30.2032 | 30.2413 | 30.211 | 30.1623 | 30.1189 | 30.0911 | 30.0828 | 30.0946 | 29.8049 | 29.5341 | 29.2754 | 29.0186 | 28.7499 | 28.4636 | 28.1576 | 27.832 | 27.4879 | 27.1266 | 26.7493 | 26.3576 | 25.9534 | 25.5709 | 25.1968 | 24.8266 | 24.4601 | 24.0985 | 23.7443 | 23.4007 | 23.0705 | 22.7566 | 22.4605 | 22.221 | 21.9778 | 21.7309 | 21.4804 | 21.2263 | 20.9687 | 20.7076 | 20.443 | 20.1751 | 19.9038 | 19.6292 | 19.3514 | 19.0703 | 18.7861 | 18.4988 | 18.2083 | 17.9149 | 17.6184 | 17.319 | 17.0167
08_JPN | 8_1_natural_gas | 8_1_natural_gas | 14_4_nonmetallic_mineral_products | 32.0063 | 31.8077 | 113 | 6 | 52407.0942 | 0.00060694 | 0.00060694 | 0.00060694 | 0.00060478 | 0.00060263 | 0.00060049 | 0.00059836 | 0.00059624 | 0.00059412 | 0.00059201 | 0.00058991 | 0.00058782 | 0.00058573 | 0.00058365 | 0.00058158 | 0.00057951 | 0.00057745 | 0.0005754 | 0.00057336 | 0.00057133 | 0.0005693 | 0.00056728 | 0.00056526 | 0.00056326 | 0.00056126 | 0.00055926 | 0.00055728 | 0.0005553 | 0.00055333 | 0.00055136 | 0.00054941 | 0.00054745 | 0.00054551 | 0.00054357 | 0.00054164 | 0.00053972 | 0.00053781 | 0.0005359 | 0.00053399 | 0.0005321 | 0.00053021 | 0.00052833 | 0.00052645 | 0.00052458 | 0.00052272 | 0.00052086 | 0.00051901 | 0.00051717 | 0.00051534 | 0.00051351 | 0.00051168 | 0.00050987 | 0.00050806 | 08_JPN | d_ind_cem_8_1_natural_gas |  |  | 32.0063 | 31.8077 | 31.6803 | 29.2726 | 29.3095 | 29.2801 | 29.233 | 29.1909 | 29.1639 | 29.1559 | 29.1674 | 28.8866 | 28.6241 | 28.3734 | 28.1245 | 27.8641 | 27.5866 | 27.29 | 26.9745 | 26.6409 | 26.2908 | 25.9251 | 25.5455 | 25.1537 | 24.783 | 24.4205 | 24.0617 | 23.7064 | 23.356 | 23.0127 | 22.6797 | 22.3597 | 22.0554 | 21.7685 | 21.5364 | 21.3006 | 21.0613 | 20.8185 | 20.5723 | 20.3226 | 20.0695 | 19.8132 | 19.5535 | 19.2906 | 19.0244 | 18.7552 | 18.4828 | 18.2073 | 17.9288 | 17.6473 | 17.3629 | 17.0756 | 16.7854 | 16.4924
08_JPN | 15_1_fuelwood_and_woodwaste | 15_1_fwood_wwaste | 14_4_nonmetallic_mineral_products | 0 | 0 | 113 | 6 | 52407.0942 | 0 | 0 | 0 | 0 | 0 | 0 | 0 | 0 | 0 | 0 | 0 | 0 | 0 | 0 | 0 | 0 | 0 | 0 | 0 | 0 | 0 | 0 | 0 | 0 | 0 | 0 | 0 | 0 | 0 | 0 | 0 | 0 | 0 | 0 | 0 | 0 | 0 | 0 | 0 | 0 | 0 | 0 | 0 | 0 | 0 | 0 | 0 | 0 | 0 | 0 | 0 | 0 | 0 | 08_JPN | d_ind_cem_15_1_fwood_wwaste |  |  | 0 | 0 | 0 | 0 | 0 | 0 | 0 | 0 | 0 | 0 | 0 | 0 | 0 | 0 | 0 | 0 | 0 | 0 | 0 | 0 | 0 | 0 | 0 | 0 | 0 | 0 | 0 | 0 | 0 | 0 | 0 | 0 | 0 | 0 | 0 | 0 | 0 | 0 | 0 | 0 | 0 | 0 | 0 | 0 | 0 | 0 | 0 | 0 | 0 | 0 | 0 | 0 | 0 | 0
08_JPN | 15_2_bagasse | 15_2_bagasse | 14_4_nonmetallic_mineral_products | 0 | 0 | 113 | 6 | 52407.0942 | 0 | 0 | 0 | 0 | 0 | 0 | 0 | 0 | 0 | 0 | 0 | 0 | 0 | 0 | 0 | 0 | 0 | 0 | 0 | 0 | 0 | 0 | 0 | 0 | 0 | 0 | 0 | 0 | 0 | 0 | 0 | 0 | 0 | 0 | 0 | 0 | 0 | 0 | 0 | 0 | 0 | 0 | 0 | 0 | 0 | 0 | 0 | 0 | 0 | 0 | 0 | 0 | 0 | 08_JPN | d_ind_cem_15_2_bagasse |  |  | 0 | 0 | 0 | 0 | 0 | 0 | 0 | 0 | 0 | 0 | 0 | 0 | 0 | 0 | 0 | 0 | 0 | 0 | 0 | 0 | 0 | 0 | 0 | 0 | 0 | 0 | 0 | 0 | 0 | 0 | 0 | 0 | 0 | 0 | 0 | 0 | 0 | 0 | 0 | 0 | 0 | 0 | 0 | 0 | 0 | 0 | 0 | 0 | 0 | 0 | 0 | 0 | 0 | 0
08_JPN | 15_3_charcoal | 15_3_charcoal | 14_4_nonmetallic_mineral_products | 0 | 0 | 113 | 6 | 52407.0942 | 0 | 0 | 0 | 0 | 0 | 0 | 0 | 0 | 0 | 0 | 0 | 0 | 0 | 0 | 0 | 0 | 0 | 0 | 0 | 0 | 0 | 0 | 0 | 0 | 0 | 0 | 0 | 0 | 0 | 0 | 0 | 0 | 0 | 0 | 0 | 0 | 0 | 0 | 0 | 0 | 0 | 0 | 0 | 0 | 0 | 0 | 0 | 0 | 0 | 0 | 0 | 0 | 0 | 08_JPN | d_ind_cem_15_3_charcoal |  |  | 0 | 0 | 0 | 0 | 0 | 0 | 0 | 0 | 0 | 0 | 0 | 0 | 0 | 0 | 0 | 0 | 0 | 0 | 0 | 0 | 0 | 0 | 0 | 0 | 0 | 0 | 0 | 0 | 0 | 0 | 0 | 0 | 0 | 0 | 0 | 0 | 0 | 0 | 0 | 0 | 0 | 0 | 0 | 0 | 0 | 0 | 0 | 0 | 0 | 0 | 0 | 0 | 0 | 0
08_JPN | 15_4_black_liquor | 15_4_black_liquor | 14_4_nonmetallic_mineral_products | 0 | 0 | 113 | 6 | 52407.0942 | 0 | 0 | 0 | 0 | 0 | 0 | 0 | 0 | 0 | 0 | 0 | 0 | 0 | 0 | 0 | 0 | 0 | 0 | 0 | 0 | 0 | 0 | 0 | 0 | 0 | 0 | 0 | 0 | 0 | 0 | 0 | 0 | 0 | 0 | 0 | 0 | 0 | 0 | 0 | 0 | 0 | 0 | 0 | 0 | 0 | 0 | 0 | 0 | 0 | 0 | 0 | 0 | 0 | 08_JPN | d_ind_cem_15_4_black_liquor |  |  | 0 | 0 | 0 | 0 | 0 | 0 | 0 | 0 | 0 | 0 | 0 | 0 | 0 | 0 | 0 | 0 | 0 | 0 | 0 | 0 | 0 | 0 | 0 | 0 | 0 | 0 | 0 | 0 | 0 | 0 | 0 | 0 | 0 | 0 | 0 | 0 | 0 | 0 | 0 | 0 | 0 | 0 | 0 | 0 | 0 | 0 | 0 | 0 | 0 | 0 | 0 | 0 | 0 | 0
08_JPN | 15_5_other_biomass | 15_5_other_biomass | 14_4_nonmetallic_mineral_products | 5.5586 | 5.5606 | 113 | 6 | 52407.0942 | 0.0001061 | 0.0001061 | 0.0001061 | 0.00010573 | 0.00010535 | 0.00010498 | 0.00010461 | 0.00010423 | 0.00010386 | 0.0001035 | 0.00010313 | 0.00010276 | 0.0001024 | 0.00010203 | 0.00010167 | 0.00010131 | 0.00010095 | 0.00010059 | 0.00010023 | 9.9879e-05 | 9.9524e-05 | 9.9171e-05 | 9.8819e-05 | 9.8468e-05 | 9.8119e-05 | 9.777e-05 | 9.7423e-05 | 9.7077e-05 | 9.6733e-05 | 9.6389e-05 | 9.6047e-05 | 9.5706e-05 | 9.5366e-05 | 9.5028e-05 | 9.469e-05 | 9.4354e-05 | 9.4019e-05 | 9.3685e-05 | 9.3353e-05 | 9.3021e-05 | 9.2691e-05 | 9.2362e-05 | 9.2034e-05 | 9.1707e-05 | 9.1382e-05 | 9.1057e-05 | 9.0734e-05 | 9.0412e-05 | 9.0091e-05 | 8.9771e-05 | 8.9452e-05 | 8.9135e-05 | 8.8818e-05 | 08_JPN | d_ind_cem_15_5_other_biomass |  |  | 5.5586 | 5.5606 | 5.5383 | 5.1174 | 5.1239 | 5.1187 | 5.1105 | 5.1031 | 5.0984 | 5.097 | 5.099 | 5.0499 | 5.0041 | 4.9602 | 4.9167 | 4.8712 | 4.8227 | 4.7708 | 4.7157 | 4.6574 | 4.5961 | 4.5322 | 4.4658 | 4.3974 | 4.3326 | 4.2692 | 4.2065 | 4.1443 | 4.0831 | 4.0231 | 3.9649 | 3.9089 | 3.8557 | 3.8056 | 3.765 | 3.7238 | 3.6819 | 3.6395 | 3.5964 | 3.5528 | 3.5086 | 3.4637 | 3.4183 | 3.3724 | 3.3258 | 3.2788 | 3.2312 | 3.183 | 3.1343 | 3.0851 | 3.0354 | 2.9851 | 2.9344 | 2.8832
08_JPN | 16_1_biogas | 16_1_biogas | 14_4_nonmetallic_mineral_products | 0 | 0 | 113 | 6 | 52407.0942 | 0 | 0 | 0 | 0 | 0 | 0 | 0 | 0 | 0 | 0 | 0 | 0 | 0 | 0 | 0 | 0 | 0 | 0 | 0 | 0 | 0 | 0 | 0 | 0 | 0 | 0 | 0 | 0 | 0 | 0 | 0 | 0 | 0 | 0 | 0 | 0 | 0 | 0 | 0 | 0 | 0 | 0 | 0 | 0 | 0 | 0 | 0 | 0 | 0 | 0 | 0 | 0 | 0 | 08_JPN | d_ind_cem_16_1_biogas |  |  | 0 | 0 | 0 | 0 | 0 | 0 | 0 | 0 | 0 | 0 | 0 | 0 | 0 | 0 | 0 | 0 | 0 | 0 | 0 | 0 | 0 | 0 | 0 | 0 | 0 | 0 | 0 | 0 | 0 | 0 | 0 | 0 | 0 | 0 | 0 | 0 | 0 | 0 | 0 | 0 | 0 | 0 | 0 | 0 | 0 | 0 | 0 | 0 | 0 | 0 | 0 | 0 | 0 | 0
08_JPN | 16_2_industrial_waste | 16_2_industrial_waste | 14_4_nonmetallic_mineral_products | 22.1739 | 23.9723 | 113 | 6 | 52407.0942 | 0.00045743 | 0.00045743 | 0.00045743 | 0.0004558 | 0.00045418 | 0.00045257 | 0.00045096 | 0.00044936 | 0.00044777 | 0.00044618 | 0.00044459 | 0.00044301 | 0.00044144 | 0.00043987 | 0.00043831 | 0.00043676 | 0.00043521 | 0.00043366 | 0.00043212 | 0.00043059 | 0.00042906 | 0.00042754 | 0.00042602 | 0.00042451 | 0.000423 | 0.0004215 | 0.00042 | 0.00041851 | 0.00041702 | 0.00041554 | 0.00041407 | 0.0004126 | 0.00041113 | 0.00040967 | 0.00040822 | 0.00040677 | 0.00040532 | 0.00040389 | 0.00040245 | 0.00040102 | 0.0003996 | 0.00039818 | 0.00039677 | 0.00039536 | 0.00039395 | 0.00039256 | 0.00039116 | 0.00038977 | 0.00038839 | 0.00038701 | 0.00038564 | 0.00038427 | 0.0003829 | 08_JPN | d_ind_cem_16_2_industrial_waste |  |  | 22.1739 | 23.9723 | 23.8763 | 22.0617 | 22.0895 | 22.0674 | 22.0319 | 22.0001 | 21.9798 | 21.9737 | 21.9824 | 21.7708 | 21.5729 | 21.384 | 21.1964 | 21.0002 | 20.791 | 20.5675 | 20.3297 | 20.0783 | 19.8144 | 19.5388 | 19.2527 | 18.9575 | 18.678 | 18.4048 | 18.1344 | 17.8667 | 17.6026 | 17.3438 | 17.0929 | 16.8517 | 16.6224 | 16.4061 | 16.2312 | 16.0535 | 15.8732 | 15.6902 | 15.5046 | 15.3164 | 15.1257 | 14.9325 | 14.7367 | 14.5386 | 14.338 | 14.1351 | 13.9298 | 13.7222 | 13.5123 | 13.3001 | 13.0858 | 12.8692 | 12.6505 | 12.4297
08_JPN | 16_3_municipal_solid_waste_renewable | 16_3_msw_ren | 14_4_nonmetallic_mineral_products | 0 | 0 | 113 | 6 | 52407.0942 | 0 | 0 | 0 | 0 | 0 | 0 | 0 | 0 | 0 | 0 | 0 | 0 | 0 | 0 | 0 | 0 | 0 | 0 | 0 | 0 | 0 | 0 | 0 | 0 | 0 | 0 | 0 | 0 | 0 | 0 | 0 | 0 | 0 | 0 | 0 | 0 | 0 | 0 | 0 | 0 | 0 | 0 | 0 | 0 | 0 | 0 | 0 | 0 | 0 | 0 | 0 | 0 | 0 | 08_JPN | d_ind_cem_16_3_msw_ren |  |  | 0 | 0 | 0 | 0 | 0 | 0 | 0 | 0 | 0 | 0 | 0 | 0 | 0 | 0 | 0 | 0 | 0 | 0 | 0 | 0 | 0 | 0 | 0 | 0 | 0 | 0 | 0 | 0 | 0 | 0 | 0 | 0 | 0 | 0 | 0 | 0 | 0 | 0 | 0 | 0 | 0 | 0 | 0 | 0 | 0 | 0 | 0 | 0 | 0 | 0 | 0 | 0 | 0 | 0
08_JPN | 16_4_municipal_solid_waste_nonrenewable | 16_4_msw_nonr | 14_4_nonmetallic_mineral_products | 0 | 0 | 113 | 6 | 52407.0942 | 0 | 0 | 0 | 0 | 0 | 0 | 0 | 0 | 0 | 0 | 0 | 0 | 0 | 0 | 0 | 0 | 0 | 0 | 0 | 0 | 0 | 0 | 0 | 0 | 0 | 0 | 0 | 0 | 0 | 0 | 0 | 0 | 0 | 0 | 0 | 0 | 0 | 0 | 0 | 0 | 0 | 0 | 0 | 0 | 0 | 0 | 0 | 0 | 0 | 0 | 0 | 0 | 0 | 08_JPN | d_ind_cem_16_4_msw_nonr |  |  | 0 | 0 | 0 | 0 | 0 | 0 | 0 | 0 | 0 | 0 | 0 | 0 | 0 | 0 | 0 | 0 | 0 | 0 | 0 | 0 | 0 | 0 | 0 | 0 | 0 | 0 | 0 | 0 | 0 | 0 | 0 | 0 | 0 | 0 | 0 | 0 | 0 | 0 | 0 | 0 | 0 | 0 | 0 | 0 | 0 | 0 | 0 | 0 | 0 | 0 | 0 | 0 | 0 | 0
08_JPN | 16_5_biogasoline | 16_5_biogasoline | 14_4_nonmetallic_mineral_products | 0 | 0 | 113 | 6 | 52407.0942 | 0 | 0 | 0 | 0 | 0 | 0 | 0 | 0 | 0 | 0 | 0 | 0 | 0 | 0 | 0 | 0 | 0 | 0 | 0 | 0 | 0 | 0 | 0 | 0 | 0 | 0 | 0 | 0 | 0 | 0 | 0 | 0 | 0 | 0 | 0 | 0 | 0 | 0 | 0 | 0 | 0 | 0 | 0 | 0 | 0 | 0 | 0 | 0 | 0 | 0 | 0 | 0 | 0 | 08_JPN | d_ind_cem_16_5_biogasoline |  |  | 0 | 0 | 0 | 0 | 0 | 0 | 0 | 0 | 0 | 0 | 0 | 0 | 0 | 0 | 0 | 0 | 0 | 0 | 0 | 0 | 0 | 0 | 0 | 0 | 0 | 0 | 0 | 0 | 0 | 0 | 0 | 0 | 0 | 0 | 0 | 0 | 0 | 0 | 0 | 0 | 0 | 0 | 0 | 0 | 0 | 0 | 0 | 0 | 0 | 0 | 0 | 0 | 0 | 0
08_JPN | 16_6_biodiesel | 16_6_biodiesel | 14_4_nonmetallic_mineral_products | 0 | 0 | 113 | 6 | 52407.0942 | 0 | 0 | 0 | 0 | 0 | 0 | 0 | 0 | 0 | 0 | 0 | 0 | 0 | 0 | 0 | 0 | 0 | 0 | 0 | 0 | 0 | 0 | 0 | 0 | 0 | 0 | 0 | 0 | 0 | 0 | 0 | 0 | 0 | 0 | 0 | 0 | 0 | 0 | 0 | 0 | 0 | 0 | 0 | 0 | 0 | 0 | 0 | 0 | 0 | 0 | 0 | 0 | 0 | 08_JPN | d_ind_cem_16_6_biodiesel |  |  | 0 | 0 | 0 | 0 | 0 | 0 | 0 | 0 | 0 | 0 | 0 | 0 | 0 | 0 | 0 | 0 | 0 | 0 | 0 | 0 | 0 | 0 | 0 | 0 | 0 | 0 | 0 | 0 | 0 | 0 | 0 | 0 | 0 | 0 | 0 | 0 | 0 | 0 | 0 | 0 | 0 | 0 | 0 | 0 | 0 | 0 | 0 | 0 | 0 | 0 | 0 | 0 | 0 | 0
08_JPN | 16_8_other_liquid_biofuels | 16_8_oth_liquid_biofuel | 14_4_nonmetallic_mineral_products | 0 | 0 | 113 | 6 | 52407.0942 | 0 | 0 | 0 | 0 | 0 | 0 | 0 | 0 | 0 | 0 | 0 | 0 | 0 | 0 | 0 | 0 | 0 | 0 | 0 | 0 | 0 | 0 | 0 | 0 | 0 | 0 | 0 | 0 | 0 | 0 | 0 | 0 | 0 | 0 | 0 | 0 | 0 | 0 | 0 | 0 | 0 | 0 | 0 | 0 | 0 | 0 | 0 | 0 | 0 | 0 | 0 | 0 | 0 | 08_JPN | d_ind_cem_16_8_oth_liquid_biofuel |  |  | 0 | 0 | 0 | 0 | 0 | 0 | 0 | 0 | 0 | 0 | 0 | 0 | 0 | 0 | 0 | 0 | 0 | 0 | 0 | 0 | 0 | 0 | 0 | 0 | 0 | 0 | 0 | 0 | 0 | 0 | 0 | 0 | 0 | 0 | 0 | 0 | 0 | 0 | 0 | 0 | 0 | 0 | 0 | 0 | 0 | 0 | 0 | 0 | 0 | 0 | 0 | 0 | 0 | 0
08_JPN | 17_electricity | 17_electricity | 14_4_nonmetallic_mineral_products | 63.9543 | 63.2163 | 113 | 6 | 52407.0942 | 0.0012063 | 0.0012063 | 0.0012063 | 0.001202 | 0.0011977 | 0.0011935 | 0.0011892 | 0.001185 | 0.0011808 | 0.0011766 | 0.0011724 | 0.0011683 | 0.0011641 | 0.00116 | 0.0011559 | 0.0011518 | 0.0011477 | 0.0011436 | 0.0011395 | 0.0011355 | 0.0011315 | 0.0011274 | 0.0011234 | 0.0011194 | 0.0011155 | 0.0011115 | 0.0011076 | 0.0011036 | 0.0010997 | 0.0010958 | 0.0010919 | 0.001088 | 0.0010842 | 0.0010803 | 0.0010765 | 0.0010727 | 0.0010689 | 0.0010651 | 0.0010613 | 0.0010575 | 0.0010538 | 0.00105 | 0.0010463 | 0.0010426 | 0.0010389 | 0.0010352 | 0.0010315 | 0.0010279 | 0.0010242 | 0.0010206 | 0.0010169 | 0.0010133 | 0.0010097 | 08_JPN | d_ind_cem_17_electricity |  |  | 63.9543 | 63.2163 | 62.9631 | 58.1779 | 58.2512 | 58.1928 | 58.0992 | 58.0155 | 57.9619 | 57.9459 | 57.9687 | 57.4107 | 56.889 | 56.3907 | 55.8961 | 55.3785 | 54.8271 | 54.2375 | 53.6105 | 52.9476 | 52.2516 | 51.5249 | 50.7704 | 49.9918 | 49.255 | 48.5346 | 47.8215 | 47.1154 | 46.419 | 45.7366 | 45.0748 | 44.4388 | 43.8341 | 43.2638 | 42.8025 | 42.334 | 41.8584 | 41.3759 | 40.8864 | 40.3902 | 39.8872 | 39.3777 | 38.8616 | 38.339 | 37.8101 | 37.275 | 36.7336 | 36.1861 | 35.6326 | 35.0732 | 34.5079 | 33.9369 | 33.3601 | 32.7778
08_JPN | 18_heat | 18_heat | 14_4_nonmetallic_mineral_products | 0 | 0 | 113 | 6 | 52407.0942 | 0 | 0 | 0 | 0 | 0 | 0 | 0 | 0 | 0 | 0 | 0 | 0 | 0 | 0 | 0 | 0 | 0 | 0 | 0 | 0 | 0 | 0 | 0 | 0 | 0 | 0 | 0 | 0 | 0 | 0 | 0 | 0 | 0 | 0 | 0 | 0 | 0 | 0 | 0 | 0 | 0 | 0 | 0 | 0 | 0 | 0 | 0 | 0 | 0 | 0 | 0 | 0 | 0 | 08_JPN | d_ind_cem_18_heat |  |  | 0 | 0 | 0 | 0 | 0 | 0 | 0 | 0 | 0 | 0 | 0 | 0 | 0 | 0 | 0 | 0 | 0 | 0 | 0 | 0 | 0 | 0 | 0 | 0 | 0 | 0 | 0 | 0 | 0 | 0 | 0 | 0 | 0 | 0 | 0 | 0 | 0 | 0 | 0 | 0 | 0 | 0 | 0 | 0 | 0 | 0 | 0 | 0 | 0 | 0 | 0 | 0 | 0 | 0
08_JPN | TOTAL | PJ/mt | 14_4_nonmetallic_mineral_products | 351.7778 | 347.5901 |  |  |  | 6.6325 | 6.6325 | 6.6325 | 6.609 | 6.5855 | 6.5621 | 6.5388 | 6.5156 | 6.4925 | 6.4694 | 6.4464 | 6.4236 | 6.4008 | 6.378 | 6.3554 | 6.3328 | 6.3103 | 6.2879 | 6.2656 | 6.2434 | 6.2212 | 6.1991 | 6.1771 | 6.1552 | 6.1333 | 6.1115 | 6.0898 | 6.0682 | 6.0467 | 6.0252 | 6.0038 | 5.9825 | 5.9613 | 5.9401 | 5.919 | 5.898 | 5.8771 | 5.8562 | 5.8354 | 5.8147 | 5.794 | 5.7735 | 5.753 | 5.7326 | 5.7122 | 5.6919 | 5.6717 | 5.6516 | 5.6315 | 5.6115 | 5.5916 | 5.5717 | 5.552
[65 empty] | no CCS | 1 | 1 | 1 | 1 | 1 | 1 | 1 | 1 | 1 | 1 | 1 | 1 | 1 | 0.99875 | 0.99625 | 0.9925 | 0.9875 | 0.98125 | 0.97375 | 0.965 | 0.955 | 0.94375 | 0.93125 | 0.9175 | 0.9025 | 0.88625 | 0.86875 | 0.85 | 0.83 | 0.80875 | 0.78625 | 0.76375 | 0.74125 | 0.71875 | 0.69625 | 0.67375 | 0.65125 | 0.62875 | 0.60625 | 0.58375 | 0.56125 | 0.53875 | 0.51625 | 0.49375 | 0.47125 | 0.44875 | 0.42625 | 0.40375 | 0.38125 | 0.35875 | 0.33625 | 0.31375 | 0.29125 | 0.26875
[65 empty] | CCS | 0 | 0 | 0 | 0 | 0 | 0 | 0 | 0 | 0 | 0 | 0 | 0 | 0 | 0.00125 | 0.00375 | 0.0075 | 0.0125 | 0.01875 | 0.02625 | 0.035 | 0.045 | 0.05625 | 0.06875 | 0.0825 | 0.0975 | 0.11375 | 0.13125 | 0.15 | 0.17 | 0.19125 | 0.21375 | 0.23625 | 0.25875 | 0.28125 | 0.30375 | 0.32625 | 0.34875 | 0.37125 | 0.39375 | 0.41625 | 0.43875 | 0.46125 | 0.48375 | 0.50625 | 0.52875 | 0.55125 | 0.57375 | 0.59625 | 0.61875 | 0.64125 | 0.66375 | 0.68625 | 0.70875 | 0.73125
PASTE into OSeMOSYS input sheet
Splitting non-metallic mineral products into CCS and non CCS | [61 empty] | OSeMOSYS labels |  | Intentionally blank |  | Energy use 2017: Energy use
economy | fuel_code | short_fuel_code | item_code_new | 2017 energy | 2018 energy | [56 empty] | REGION | FUEL |  |  | 2017 | 2018 | 2019 | 2020 | 2021 | 2022 | 2023 | 2024 | 2025 | 2026 | 2027 | 2028 | 2029 | 2030 | 2031 | 2032 | 2033 | 2034 | 2035 | 2036 | 2037 | 2038 | 2039 | 2040 | 2041 | 2042 | 2043 | 2044 | 2045 | 2046 | 2047 | 2048 | 2049 | 2050 | 2051 | 2052 | 2053 | 2054 | 2055 | 2056 | 2057 | 2058 | 2059 | 2060 | 2061 | 2062 | 2063 | 2064 | 2065 | 2066 | 2067 | 2068 | 2069 | 2070
08_JPN | 1_x_coal_thermal | 1_x_coal_thermal | 14_4_cement_noccs | 132.2973 | 127.9183 | [56 empty] | 08_JPN | d_ind_cem_1_x_coal_thermal |  |  | 132.2973 | 127.9183 | 127.406 | 117.7232 | 117.8714 | 117.7533 | 117.5639 | 117.3946 | 117.2862 | 117.2537 | 117.2998 | 116.1707 | 115.115 | 113.9641 | 112.6817 | 111.2182 | 109.556 | 107.692 | 105.6333 | 103.3897 | 100.9734 | 98.3961 | 95.671 | 92.813 | 89.95 | 87.0385 | 84.0662 | 81.0374 | 77.961 | 74.8483 | 71.713 | 68.678 | 65.7478 | 62.9226 | 60.3029 | 57.7154 | 55.1613 | 52.6416 | 50.1574 | 47.7097 | 45.2996 | 42.9281 | 40.5961 | 38.3047 | 36.0548 | 33.8474 | 31.6834 | 29.5637 | 27.4892 | 25.4608 | 23.4793 | 21.5456 | 19.6606 | 17.8251
08_JPN | 1_1_coking_coal | 1_1_coking_coal | 14_4_cement_noccs | 0 | 0 | [56 empty] | 08_JPN | d_ind_cem_1_1_coking_coal |  |  | 0 | 0 | 0 | 0 | 0 | 0 | 0 | 0 | 0 | 0 | 0 | 0 | 0 | 0 | 0 | 0 | 0 | 0 | 0 | 0 | 0 | 0 | 0 | 0 | 0 | 0 | 0 | 0 | 0 | 0 | 0 | 0 | 0 | 0 | 0 | 0 | 0 | 0 | 0 | 0 | 0 | 0 | 0 | 0 | 0 | 0 | 0 | 0 | 0 | 0 | 0 | 0 | 0 | 0
08_JPN | 1_5_lignite | 1_5_lignite | 14_4_cement_noccs | 0 | 0 | [56 empty] | 08_JPN | d_ind_cem_1_5_lignite |  |  | 0 | 0 | 0 | 0 | 0 | 0 | 0 | 0 | 0 | 0 | 0 | 0 | 0 | 0 | 0 | 0 | 0 | 0 | 0 | 0 | 0 | 0 | 0 | 0 | 0 | 0 | 0 | 0 | 0 | 0 | 0 | 0 | 0 | 0 | 0 | 0 | 0 | 0 | 0 | 0 | 0 | 0 | 0 | 0 | 0 | 0 | 0 | 0 | 0 | 0 | 0 | 0 | 0 | 0
08_JPN | 2_coal_products | 2_coal_products | 14_4_cement_noccs | 11.0852 | 12.0131 | [56 empty] | 08_JPN | d_ind_cem_2_coal_products |  |  | 11.0852 | 12.0131 | 11.965 | 11.0557 | 11.0696 | 11.0585 | 11.0407 | 11.0248 | 11.0146 | 11.0116 | 11.0159 | 10.9099 | 10.8108 | 10.7027 | 10.5822 | 10.4448 | 10.2887 | 10.1136 | 9.9203 | 9.7096 | 9.4827 | 9.2406 | 8.9847 | 8.7163 | 8.4474 | 8.174 | 7.8949 | 7.6104 | 7.3215 | 7.0292 | 6.7348 | 6.4497 | 6.1745 | 5.9092 | 5.6632 | 5.4202 | 5.1803 | 4.9437 | 4.7104 | 4.4805 | 4.2542 | 4.0315 | 3.8125 | 3.5973 | 3.386 | 3.1787 | 2.9755 | 2.7764 | 2.5816 | 2.3911 | 2.205 | 2.0234 | 1.8464 | 1.674
08_JPN | 6_1_crude_oil | 6_1_crude_oil | 14_4_cement_noccs | 0 | 0 | [56 empty] | 08_JPN | d_ind_cem_6_1_crude_oil |  |  | 0 | 0 | 0 | 0 | 0 | 0 | 0 | 0 | 0 | 0 | 0 | 0 | 0 | 0 | 0 | 0 | 0 | 0 | 0 | 0 | 0 | 0 | 0 | 0 | 0 | 0 | 0 | 0 | 0 | 0 | 0 | 0 | 0 | 0 | 0 | 0 | 0 | 0 | 0 | 0 | 0 | 0 | 0 | 0 | 0 | 0 | 0 | 0 | 0 | 0 | 0 | 0 | 0 | 0
08_JPN | 6_x_ngls | 6_x_ngls | 14_4_cement_noccs | 0 | 0 | [56 empty] | 08_JPN | d_ind_cem_6_x_ngls |  |  | 0 | 0 | 0 | 0 | 0 | 0 | 0 | 0 | 0 | 0 | 0 | 0 | 0 | 0 | 0 | 0 | 0 | 0 | 0 | 0 | 0 | 0 | 0 | 0 | 0 | 0 | 0 | 0 | 0 | 0 | 0 | 0 | 0 | 0 | 0 | 0 | 0 | 0 | 0 | 0 | 0 | 0 | 0 | 0 | 0 | 0 | 0 | 0 | 0 | 0 | 0 | 0 | 0 | 0
08_JPN | 7_1_motor_gasoline | 7_1_mo_gasoline | 14_4_cement_noccs | 0 | 0 | [56 empty] | 08_JPN | d_ind_cem_7_1_mo_gasoline |  |  | 0 | 0 | 0 | 0 | 0 | 0 | 0 | 0 | 0 | 0 | 0 | 0 | 0 | 0 | 0 | 0 | 0 | 0 | 0 | 0 | 0 | 0 | 0 | 0 | 0 | 0 | 0 | 0 | 0 | 0 | 0 | 0 | 0 | 0 | 0 | 0 | 0 | 0 | 0 | 0 | 0 | 0 | 0 | 0 | 0 | 0 | 0 | 0 | 0 | 0 | 0 | 0 | 0 | 0
08_JPN | 7_2_aviation_gasoline | 7_2_avi_gasoline | 14_4_cement_noccs | 0 | 0 | [56 empty] | 08_JPN | d_ind_cem_7_2_avi_gasoline |  |  | 0 | 0 | 0 | 0 | 0 | 0 | 0 | 0 | 0 | 0 | 0 | 0 | 0 | 0 | 0 | 0 | 0 | 0 | 0 | 0 | 0 | 0 | 0 | 0 | 0 | 0 | 0 | 0 | 0 | 0 | 0 | 0 | 0 | 0 | 0 | 0 | 0 | 0 | 0 | 0 | 0 | 0 | 0 | 0 | 0 | 0 | 0 | 0 | 0 | 0 | 0 | 0 | 0 | 0
08_JPN | 7_3_naphtha | 7_3_naphtha | 14_4_cement_noccs | 0 | 0 | [56 empty] | 08_JPN | d_ind_cem_7_3_naphtha |  |  | 0 | 0 | 0 | 0 | 0 | 0 | 0 | 0 | 0 | 0 | 0 | 0 | 0 | 0 | 0 | 0 | 0 | 0 | 0 | 0 | 0 | 0 | 0 | 0 | 0 | 0 | 0 | 0 | 0 | 0 | 0 | 0 | 0 | 0 | 0 | 0 | 0 | 0 | 0 | 0 | 0 | 0 | 0 | 0 | 0 | 0 | 0 | 0 | 0 | 0 | 0 | 0 | 0 | 0
08_JPN | 7_x_jet_fuel | 7_x_jet_fuel | 14_4_cement_noccs | 0 | 0 | [56 empty] | 08_JPN | d_ind_cem_7_x_jet_fuel |  |  | 0 | 0 | 0 | 0 | 0 | 0 | 0 | 0 | 0 | 0 | 0 | 0 | 0 | 0 | 0 | 0 | 0 | 0 | 0 | 0 | 0 | 0 | 0 | 0 | 0 | 0 | 0 | 0 | 0 | 0 | 0 | 0 | 0 | 0 | 0 | 0 | 0 | 0 | 0 | 0 | 0 | 0 | 0 | 0 | 0 | 0 | 0 | 0 | 0 | 0 | 0 | 0 | 0 | 0
08_JPN | 7_6_kerosene | 7_6_kerosene | 14_4_cement_noccs | 3.3575 | 3.2924 | [56 empty] | 08_JPN | d_ind_cem_7_6_kerosene |  |  | 3.3575 | 3.2924 | 3.2792 | 3.03 | 3.0338 | 3.0308 | 3.0259 | 3.0216 | 3.0188 | 3.0179 | 3.0191 | 2.9901 | 2.9629 | 2.9333 | 2.9002 | 2.8626 | 2.8198 | 2.7718 | 2.7188 | 2.6611 | 2.5989 | 2.5326 | 2.4624 | 2.3889 | 2.3152 | 2.2402 | 2.1637 | 2.0858 | 2.0066 | 1.9265 | 1.8458 | 1.7677 | 1.6922 | 1.6195 | 1.5521 | 1.4855 | 1.4198 | 1.3549 | 1.291 | 1.228 | 1.1659 | 1.1049 | 1.0449 | 0.9859 | 0.92799 | 0.87118 | 0.81548 | 0.76092 | 0.70753 | 0.65532 | 0.60432 | 0.55455 | 0.50603 | 0.45879
08_JPN | 7_7_gas_diesel_oil | 7_7_gas_diesel_oil | 14_4_cement_noccs | 25.234 | 24.7277 | [56 empty] | 08_JPN | d_ind_cem_7_7_gas_diesel_oil |  |  | 25.234 | 24.7277 | 24.6286 | 22.7569 | 22.7855 | 22.7627 | 22.7261 | 22.6933 | 22.6724 | 22.6661 | 22.675 | 22.4567 | 22.2527 | 22.0302 | 21.7823 | 21.4994 | 21.1781 | 20.8177 | 20.4198 | 19.9861 | 19.519 | 19.0208 | 18.494 | 17.9415 | 17.3881 | 16.8252 | 16.2507 | 15.6652 | 15.0705 | 14.4688 | 13.8627 | 13.276 | 12.7096 | 12.1634 | 11.657 | 11.1569 | 10.6631 | 10.176 | 9.6958 | 9.2227 | 8.7568 | 8.2983 | 7.8476 | 7.4046 | 6.9697 | 6.543 | 6.1247 | 5.7149 | 5.3139 | 4.9218 | 4.5387 | 4.1649 | 3.8006 | 3.4457
08_JPN | 7_8_fuel_oil | 7_8_fuel_oil | 14_4_cement_noccs | 20.6959 | 19.9342 | [56 empty] | 08_JPN | d_ind_cem_7_8_fuel_oil |  |  | 20.6959 | 19.9342 | 19.8544 | 18.3454 | 18.3685 | 18.3501 | 18.3206 | 18.2942 | 18.2773 | 18.2723 | 18.2795 | 18.1035 | 17.939 | 17.7596 | 17.5598 | 17.3317 | 17.0727 | 16.7822 | 16.4614 | 16.1118 | 15.7352 | 15.3336 | 14.9089 | 14.4635 | 14.0174 | 13.5637 | 13.1005 | 12.6285 | 12.1491 | 11.664 | 11.1754 | 10.7025 | 10.2458 | 9.8056 | 9.3973 | 8.9941 | 8.5961 | 8.2034 | 7.8163 | 7.4349 | 7.0593 | 6.6897 | 6.3263 | 5.9692 | 5.6186 | 5.2746 | 4.9374 | 4.6071 | 4.2838 | 3.9677 | 3.6589 | 3.3576 | 3.0638 | 2.7778
08_JPN | 7_9_lpg | 7_9_lpg | 14_4_cement_noccs | 3.1745 | 2.3285 | [56 empty] | 08_JPN | d_ind_cem_7_9_lpg |  |  | 3.1745 | 2.3285 | 2.3192 | 2.1429 | 2.1456 | 2.1435 | 2.14 | 2.137 | 2.135 | 2.1344 | 2.1352 | 2.1147 | 2.0955 | 2.0745 | 2.0512 | 2.0245 | 1.9943 | 1.9603 | 1.9229 | 1.882 | 1.838 | 1.7911 | 1.7415 | 1.6895 | 1.6374 | 1.5844 | 1.5303 | 1.4751 | 1.4191 | 1.3625 | 1.3054 | 1.2502 | 1.1968 | 1.1454 | 1.0977 | 1.0506 | 1.0041 | 0.95825 | 0.91303 | 0.86847 | 0.8246 | 0.78143 | 0.73898 | 0.69727 | 0.65632 | 0.61613 | 0.57674 | 0.53816 | 0.50039 | 0.46347 | 0.4274 | 0.3922 | 0.35789 | 0.32447
08_JPN | 7_10_refinery_gas_not_liquefied | 7_10_refi_gas_notliq | 14_4_cement_noccs | 0 | 0 | [56 empty] | 08_JPN | d_ind_cem_7_10_refi_gas_notliq |  |  | 0 | 0 | 0 | 0 | 0 | 0 | 0 | 0 | 0 | 0 | 0 | 0 | 0 | 0 | 0 | 0 | 0 | 0 | 0 | 0 | 0 | 0 | 0 | 0 | 0 | 0 | 0 | 0 | 0 | 0 | 0 | 0 | 0 | 0 | 0 | 0 | 0 | 0 | 0 | 0 | 0 | 0 | 0 | 0 | 0 | 0 | 0 | 0 | 0 | 0 | 0 | 0 | 0 | 0
08_JPN | 7_11_ethane | 7_11_ethane | 14_4_cement_noccs | 0 | 0 | [56 empty] | 08_JPN | d_ind_cem_7_11_ethane |  |  | 0 | 0 | 0 | 0 | 0 | 0 | 0 | 0 | 0 | 0 | 0 | 0 | 0 | 0 | 0 | 0 | 0 | 0 | 0 | 0 | 0 | 0 | 0 | 0 | 0 | 0 | 0 | 0 | 0 | 0 | 0 | 0 | 0 | 0 | 0 | 0 | 0 | 0 | 0 | 0 | 0 | 0 | 0 | 0 | 0 | 0 | 0 | 0 | 0 | 0 | 0 | 0 | 0 | 0
08_JPN | 7_x_other_petroleum_products | 7_x_other_petrol_prod | 14_4_cement_noccs | 32.2402 | 32.8189 | [56 empty] | 08_JPN | d_ind_cem_7_x_other_petrol_prod |  |  | 32.2402 | 32.8189 | 32.6875 | 30.2032 | 30.2413 | 30.211 | 30.1623 | 30.1189 | 30.0911 | 30.0828 | 30.0946 | 29.8049 | 29.5341 | 29.2388 | 28.9098 | 28.5343 | 28.1078 | 27.6296 | 27.1014 | 26.5258 | 25.9059 | 25.2446 | 24.5455 | 23.8122 | 23.0777 | 22.3307 | 21.5681 | 20.7911 | 20.0018 | 19.2032 | 18.3988 | 17.6201 | 16.8683 | 16.1435 | 15.4714 | 14.8075 | 14.1523 | 13.5058 | 12.8684 | 12.2405 | 11.6221 | 11.0137 | 10.4154 | 9.8275 | 9.2503 | 8.6839 | 8.1287 | 7.5849 | 7.0527 | 6.5322 | 6.0239 | 5.5278 | 5.0442 | 4.5732
08_JPN | 8_1_natural_gas | 8_1_natural_gas | 14_4_cement_noccs | 32.0063 | 31.8077 | [56 empty] | 08_JPN | d_ind_cem_8_1_natural_gas |  |  | 32.0063 | 31.8077 | 31.6803 | 29.2726 | 29.3095 | 29.2801 | 29.233 | 29.1909 | 29.1639 | 29.1559 | 29.1674 | 28.8866 | 28.6241 | 28.3379 | 28.019 | 27.6551 | 27.2418 | 26.7783 | 26.2664 | 25.7085 | 25.1077 | 24.4668 | 23.7892 | 23.0785 | 22.3666 | 21.6427 | 20.9036 | 20.1505 | 19.3855 | 18.6115 | 17.8319 | 17.0772 | 16.3486 | 15.6461 | 14.9947 | 14.3513 | 13.7162 | 13.0897 | 12.4719 | 11.8633 | 11.264 | 10.6743 | 10.0945 | 9.5247 | 8.9653 | 8.4164 | 7.8783 | 7.3512 | 6.8354 | 6.331 | 5.8383 | 5.3575 | 4.8887 | 4.4323
08_JPN | 15_1_fuelwood_and_woodwaste | 15_1_fwood_wwaste | 14_4_cement_noccs | 0 | 0 | [56 empty] | 08_JPN | d_ind_cem_15_1_fwood_wwaste |  |  | 0 | 0 | 0 | 0 | 0 | 0 | 0 | 0 | 0 | 0 | 0 | 0 | 0 | 0 | 0 | 0 | 0 | 0 | 0 | 0 | 0 | 0 | 0 | 0 | 0 | 0 | 0 | 0 | 0 | 0 | 0 | 0 | 0 | 0 | 0 | 0 | 0 | 0 | 0 | 0 | 0 | 0 | 0 | 0 | 0 | 0 | 0 | 0 | 0 | 0 | 0 | 0 | 0 | 0
08_JPN | 15_2_bagasse | 15_2_bagasse | 14_4_cement_noccs | 0 | 0 | [56 empty] | 08_JPN | d_ind_cem_15_2_bagasse |  |  | 0 | 0 | 0 | 0 | 0 | 0 | 0 | 0 | 0 | 0 | 0 | 0 | 0 | 0 | 0 | 0 | 0 | 0 | 0 | 0 | 0 | 0 | 0 | 0 | 0 | 0 | 0 | 0 | 0 | 0 | 0 | 0 | 0 | 0 | 0 | 0 | 0 | 0 | 0 | 0 | 0 | 0 | 0 | 0 | 0 | 0 | 0 | 0 | 0 | 0 | 0 | 0 | 0 | 0
08_JPN | 15_3_charcoal | 15_3_charcoal | 14_4_cement_noccs | 0 | 0 | [56 empty] | 08_JPN | d_ind_cem_15_3_charcoal |  |  | 0 | 0 | 0 | 0 | 0 | 0 | 0 | 0 | 0 | 0 | 0 | 0 | 0 | 0 | 0 | 0 | 0 | 0 | 0 | 0 | 0 | 0 | 0 | 0 | 0 | 0 | 0 | 0 | 0 | 0 | 0 | 0 | 0 | 0 | 0 | 0 | 0 | 0 | 0 | 0 | 0 | 0 | 0 | 0 | 0 | 0 | 0 | 0 | 0 | 0 | 0 | 0 | 0 | 0
08_JPN | 15_4_black_liquor | 15_4_black_liquor | 14_4_cement_noccs | 0 | 0 | [56 empty] | 08_JPN | d_ind_cem_15_4_black_liquor |  |  | 0 | 0 | 0 | 0 | 0 | 0 | 0 | 0 | 0 | 0 | 0 | 0 | 0 | 0 | 0 | 0 | 0 | 0 | 0 | 0 | 0 | 0 | 0 | 0 | 0 | 0 | 0 | 0 | 0 | 0 | 0 | 0 | 0 | 0 | 0 | 0 | 0 | 0 | 0 | 0 | 0 | 0 | 0 | 0 | 0 | 0 | 0 | 0 | 0 | 0 | 0 | 0 | 0 | 0
08_JPN | 15_5_other_biomass | 15_5_other_biomass | 14_4_cement_noccs | 5.5586 | 5.5606 | [56 empty] | 08_JPN | d_ind_cem_15_5_other_biomass |  |  | 5.5586 | 5.5606 | 5.5383 | 5.1174 | 5.1239 | 5.1187 | 5.1105 | 5.1031 | 5.0984 | 5.097 | 5.099 | 5.0499 | 5.0041 | 4.954 | 4.8983 | 4.8347 | 4.7624 | 4.6814 | 4.5919 | 4.4944 | 4.3893 | 4.2773 | 4.1588 | 4.0346 | 3.9101 | 3.7836 | 3.6544 | 3.5227 | 3.389 | 3.2537 | 3.1174 | 2.9854 | 2.8581 | 2.7352 | 2.6214 | 2.5089 | 2.3979 | 2.2883 | 2.1803 | 2.0739 | 1.9692 | 1.8661 | 1.7647 | 1.6651 | 1.5673 | 1.4713 | 1.3773 | 1.2851 | 1.195 | 1.1068 | 1.0206 | 0.93659 | 0.85465 | 0.77486
08_JPN | 16_1_biogas | 16_1_biogas | 14_4_cement_noccs | 0 | 0 | [56 empty] | 08_JPN | d_ind_cem_16_1_biogas |  |  | 0 | 0 | 0 | 0 | 0 | 0 | 0 | 0 | 0 | 0 | 0 | 0 | 0 | 0 | 0 | 0 | 0 | 0 | 0 | 0 | 0 | 0 | 0 | 0 | 0 | 0 | 0 | 0 | 0 | 0 | 0 | 0 | 0 | 0 | 0 | 0 | 0 | 0 | 0 | 0 | 0 | 0 | 0 | 0 | 0 | 0 | 0 | 0 | 0 | 0 | 0 | 0 | 0 | 0
08_JPN | 16_2_industrial_waste | 16_2_industrial_waste | 14_4_cement_noccs | 22.1739 | 23.9723 | [56 empty] | 08_JPN | d_ind_cem_16_2_industrial_waste |  |  | 22.1739 | 23.9723 | 23.8763 | 22.0617 | 22.0895 | 22.0674 | 22.0319 | 22.0001 | 21.9798 | 21.9737 | 21.9824 | 21.7708 | 21.5729 | 21.3572 | 21.1169 | 20.8427 | 20.5311 | 20.1818 | 19.796 | 19.3756 | 18.9227 | 18.4397 | 17.9291 | 17.3935 | 16.8569 | 16.3113 | 15.7543 | 15.1867 | 14.6101 | 14.0268 | 13.4393 | 12.8705 | 12.3213 | 11.7919 | 11.301 | 10.8161 | 10.3374 | 9.8652 | 9.3997 | 8.941 | 8.4893 | 8.0449 | 7.6078 | 7.1784 | 6.7568 | 6.3431 | 5.9376 | 5.5403 | 5.1516 | 4.7714 | 4.4001 | 4.0377 | 3.6845 | 3.3405
08_JPN | 16_3_municipal_solid_waste_renewable | 16_3_msw_ren | 14_4_cement_noccs | 0 | 0 | [56 empty] | 08_JPN | d_ind_cem_16_3_msw_ren |  |  | 0 | 0 | 0 | 0 | 0 | 0 | 0 | 0 | 0 | 0 | 0 | 0 | 0 | 0 | 0 | 0 | 0 | 0 | 0 | 0 | 0 | 0 | 0 | 0 | 0 | 0 | 0 | 0 | 0 | 0 | 0 | 0 | 0 | 0 | 0 | 0 | 0 | 0 | 0 | 0 | 0 | 0 | 0 | 0 | 0 | 0 | 0 | 0 | 0 | 0 | 0 | 0 | 0 | 0
08_JPN | 16_4_municipal_solid_waste_nonrenewable | 16_4_msw_nonr | 14_4_cement_noccs | 0 | 0 | [56 empty] | 08_JPN | d_ind_cem_16_4_msw_nonr |  |  | 0 | 0 | 0 | 0 | 0 | 0 | 0 | 0 | 0 | 0 | 0 | 0 | 0 | 0 | 0 | 0 | 0 | 0 | 0 | 0 | 0 | 0 | 0 | 0 | 0 | 0 | 0 | 0 | 0 | 0 | 0 | 0 | 0 | 0 | 0 | 0 | 0 | 0 | 0 | 0 | 0 | 0 | 0 | 0 | 0 | 0 | 0 | 0 | 0 | 0 | 0 | 0 | 0 | 0
08_JPN | 16_5_biogasoline | 16_5_biogasoline | 14_4_cement_noccs | 0 | 0 | [56 empty] | 08_JPN | d_ind_cem_16_5_biogasoline |  |  | 0 | 0 | 0 | 0 | 0 | 0 | 0 | 0 | 0 | 0 | 0 | 0 | 0 | 0 | 0 | 0 | 0 | 0 | 0 | 0 | 0 | 0 | 0 | 0 | 0 | 0 | 0 | 0 | 0 | 0 | 0 | 0 | 0 | 0 | 0 | 0 | 0 | 0 | 0 | 0 | 0 | 0 | 0 | 0 | 0 | 0 | 0 | 0 | 0 | 0 | 0 | 0 | 0 | 0
08_JPN | 16_6_biodiesel | 16_6_biodiesel | 14_4_cement_noccs | 0 | 0 | [56 empty] | 08_JPN | d_ind_cem_16_6_biodiesel |  |  | 0 | 0 | 0 | 0 | 0 | 0 | 0 | 0 | 0 | 0 | 0 | 0 | 0 | 0 | 0 | 0 | 0 | 0 | 0 | 0 | 0 | 0 | 0 | 0 | 0 | 0 | 0 | 0 | 0 | 0 | 0 | 0 | 0 | 0 | 0 | 0 | 0 | 0 | 0 | 0 | 0 | 0 | 0 | 0 | 0 | 0 | 0 | 0 | 0 | 0 | 0 | 0 | 0 | 0
08_JPN | 16_8_other_liquid_biofuels | 16_8_oth_liquid_biofuel | 14_4_cement_noccs | 0 | 0 | [56 empty] | 08_JPN | d_ind_cem_16_8_oth_liquid_biofuel |  |  | 0 | 0 | 0 | 0 | 0 | 0 | 0 | 0 | 0 | 0 | 0 | 0 | 0 | 0 | 0 | 0 | 0 | 0 | 0 | 0 | 0 | 0 | 0 | 0 | 0 | 0 | 0 | 0 | 0 | 0 | 0 | 0 | 0 | 0 | 0 | 0 | 0 | 0 | 0 | 0 | 0 | 0 | 0 | 0 | 0 | 0 | 0 | 0 | 0 | 0 | 0 | 0 | 0 | 0
08_JPN | 17_electricity | 17_electricity | 14_4_cement_noccs | 63.9543 | 63.2163 | [56 empty] | 08_JPN | d_ind_cem_17_electricity |  |  | 63.9543 | 63.2163 | 62.9631 | 58.1779 | 58.2512 | 58.1928 | 58.0992 | 58.0155 | 57.9619 | 57.9459 | 57.9687 | 57.4107 | 56.889 | 56.3202 | 55.6865 | 54.9632 | 54.1417 | 53.2206 | 52.2032 | 51.0944 | 49.9003 | 48.6266 | 47.2799 | 45.8675 | 44.4526 | 43.0138 | 41.5449 | 40.0481 | 38.5277 | 36.9895 | 35.44 | 33.9402 | 32.492 | 31.0959 | 29.8012 | 28.5225 | 27.2603 | 26.0151 | 24.7874 | 23.5778 | 22.3867 | 21.2147 | 20.0623 | 18.9299 | 17.818 | 16.7271 | 15.6577 | 14.6101 | 13.5849 | 12.5825 | 11.6033 | 10.6477 | 9.7161 | 8.809
08_JPN | 18_heat | 18_heat | 14_4_cement_noccs | 0 | 0 | [56 empty] | 08_JPN | d_ind_cem_18_heat |  |  | 0 | 0 | 0 | 0 | 0 | 0 | 0 | 0 | 0 | 0 | 0 | 0 | 0 | 0 | 0 | 0 | 0 | 0 | 0 | 0 | 0 | 0 | 0 | 0 | 0 | 0 | 0 | 0 | 0 | 0 | 0 | 0 | 0 | 0 | 0 | 0 | 0 | 0 | 0 | 0 | 0 | 0 | 0 | 0 | 0 | 0 | 0 | 0 | 0 | 0 | 0 | 0 | 0 | 0
08_JPN | 1_x_coal_thermal | 1_x_coal_thermal | 14_4_cement_ccs | 0 | 0 | [56 empty] | 08_JPN | d_ind_cem_ccs_1_x_coal_thermal |  |  | 0 | 0 | 0 | 0 | 0 | 0 | 0 | 0 | 0 | 0 | 0 | 0 | 0 | 0.14263 | 0.42415 | 0.84044 | 1.3868 | 2.0578 | 2.8476 | 3.7499 | 4.7579 | 5.8647 | 7.063 | 8.3456 | 9.7176 | 11.1714 | 12.7007 | 14.3007 | 15.9679 | 17.6998 | 19.4959 | 21.2441 | 22.9507 | 24.6219 | 26.3081 | 27.9475 | 29.5393 | 31.0826 | 32.5764 | 34.02 | 35.4124 | 36.7528 | 38.0404 | 39.2745 | 40.4541 | 41.5786 | 42.6471 | 43.6591 | 44.6136 | 45.51 | 46.3476 | 47.1257 | 47.8437 | 48.5008
08_JPN | 1_1_coking_coal | 1_1_coking_coal | 14_4_cement_ccs | 0 | 0 | [56 empty] | 08_JPN | d_ind_cem_ccs_1_1_coking_coal |  |  | 0 | 0 | 0 | 0 | 0 | 0 | 0 | 0 | 0 | 0 | 0 | 0 | 0 | 0 | 0 | 0 | 0 | 0 | 0 | 0 | 0 | 0 | 0 | 0 | 0 | 0 | 0 | 0 | 0 | 0 | 0 | 0 | 0 | 0 | 0 | 0 | 0 | 0 | 0 | 0 | 0 | 0 | 0 | 0 | 0 | 0 | 0 | 0 | 0 | 0 | 0 | 0 | 0 | 0
08_JPN | 1_5_lignite | 1_5_lignite | 14_4_cement_ccs | 0 | 0 | [56 empty] | 08_JPN | d_ind_cem_ccs_1_5_lignite |  |  | 0 | 0 | 0 | 0 | 0 | 0 | 0 | 0 | 0 | 0 | 0 | 0 | 0 | 0 | 0 | 0 | 0 | 0 | 0 | 0 | 0 | 0 | 0 | 0 | 0 | 0 | 0 | 0 | 0 | 0 | 0 | 0 | 0 | 0 | 0 | 0 | 0 | 0 | 0 | 0 | 0 | 0 | 0 | 0 | 0 | 0 | 0 | 0 | 0 | 0 | 0 | 0 | 0 | 0
08_JPN | 2_coal_products | 2_coal_products | 14_4_cement_ccs | 0 | 0 | [56 empty] | 08_JPN | d_ind_cem_ccs_2_coal_products |  |  | 0 | 0 | 0 | 0 | 0 | 0 | 0 | 0 | 0 | 0 | 0 | 0 | 0 | 0.013395 | 0.039833 | 0.078928 | 0.13024 | 0.19325 | 0.26743 | 0.35216 | 0.44683 | 0.55077 | 0.6633 | 0.78376 | 0.9126 | 1.0491 | 1.1928 | 1.343 | 1.4996 | 1.6622 | 1.8309 | 1.9951 | 2.1554 | 2.3123 | 2.4707 | 2.6246 | 2.7741 | 2.919 | 3.0593 | 3.1949 | 3.3257 | 3.4516 | 3.5725 | 3.6884 | 3.7991 | 3.9048 | 4.0051 | 4.1001 | 4.1898 | 4.274 | 4.3526 | 4.4257 | 4.4931 | 4.5548
08_JPN | 6_1_crude_oil | 6_1_crude_oil | 14_4_cement_ccs | 0 | 0 | [56 empty] | 08_JPN | d_ind_cem_ccs_6_1_crude_oil |  |  | 0 | 0 | 0 | 0 | 0 | 0 | 0 | 0 | 0 | 0 | 0 | 0 | 0 | 0 | 0 | 0 | 0 | 0 | 0 | 0 | 0 | 0 | 0 | 0 | 0 | 0 | 0 | 0 | 0 | 0 | 0 | 0 | 0 | 0 | 0 | 0 | 0 | 0 | 0 | 0 | 0 | 0 | 0 | 0 | 0 | 0 | 0 | 0 | 0 | 0 | 0 | 0 | 0 | 0
08_JPN | 6_x_ngls | 6_x_ngls | 14_4_cement_ccs | 0 | 0 | [56 empty] | 08_JPN | d_ind_cem_ccs_6_x_ngls |  |  | 0 | 0 | 0 | 0 | 0 | 0 | 0 | 0 | 0 | 0 | 0 | 0 | 0 | 0 | 0 | 0 | 0 | 0 | 0 | 0 | 0 | 0 | 0 | 0 | 0 | 0 | 0 | 0 | 0 | 0 | 0 | 0 | 0 | 0 | 0 | 0 | 0 | 0 | 0 | 0 | 0 | 0 | 0 | 0 | 0 | 0 | 0 | 0 | 0 | 0 | 0 | 0 | 0 | 0
08_JPN | 7_1_motor_gasoline | 7_1_mo_gasoline | 14_4_cement_ccs | 0 | 0 | [56 empty] | 08_JPN | d_ind_cem_ccs_7_1_mo_gasoline |  |  | 0 | 0 | 0 | 0 | 0 | 0 | 0 | 0 | 0 | 0 | 0 | 0 | 0 | 0 | 0 | 0 | 0 | 0 | 0 | 0 | 0 | 0 | 0 | 0 | 0 | 0 | 0 | 0 | 0 | 0 | 0 | 0 | 0 | 0 | 0 | 0 | 0 | 0 | 0 | 0 | 0 | 0 | 0 | 0 | 0 | 0 | 0 | 0 | 0 | 0 | 0 | 0 | 0 | 0
08_JPN | 7_2_aviation_gasoline | 7_2_avi_gasoline | 14_4_cement_ccs | 0 | 0 | [56 empty] | 08_JPN | d_ind_cem_ccs_7_2_avi_gasoline |  |  | 0 | 0 | 0 | 0 | 0 | 0 | 0 | 0 | 0 | 0 | 0 | 0 | 0 | 0 | 0 | 0 | 0 | 0 | 0 | 0 | 0 | 0 | 0 | 0 | 0 | 0 | 0 | 0 | 0 | 0 | 0 | 0 | 0 | 0 | 0 | 0 | 0 | 0 | 0 | 0 | 0 | 0 | 0 | 0 | 0 | 0 | 0 | 0 | 0 | 0 | 0 | 0 | 0 | 0
08_JPN | 7_3_naphtha | 7_3_naphtha | 14_4_cement_ccs | 0 | 0 | [56 empty] | 08_JPN | d_ind_cem_ccs_7_3_naphtha |  |  | 0 | 0 | 0 | 0 | 0 | 0 | 0 | 0 | 0 | 0 | 0 | 0 | 0 | 0 | 0 | 0 | 0 | 0 | 0 | 0 | 0 | 0 | 0 | 0 | 0 | 0 | 0 | 0 | 0 | 0 | 0 | 0 | 0 | 0 | 0 | 0 | 0 | 0 | 0 | 0 | 0 | 0 | 0 | 0 | 0 | 0 | 0 | 0 | 0 | 0 | 0 | 0 | 0 | 0
08_JPN | 7_x_jet_fuel | 7_x_jet_fuel | 14_4_cement_ccs | 0 | 0 | [56 empty] | 08_JPN | d_ind_cem_ccs_7_x_jet_fuel |  |  | 0 | 0 | 0 | 0 | 0 | 0 | 0 | 0 | 0 | 0 | 0 | 0 | 0 | 0 | 0 | 0 | 0 | 0 | 0 | 0 | 0 | 0 | 0 | 0 | 0 | 0 | 0 | 0 | 0 | 0 | 0 | 0 | 0 | 0 | 0 | 0 | 0 | 0 | 0 | 0 | 0 | 0 | 0 | 0 | 0 | 0 | 0 | 0 | 0 | 0 | 0 | 0 | 0 | 0
08_JPN | 7_6_kerosene | 7_6_kerosene | 14_4_cement_ccs | 0 | 0 | [56 empty] | 08_JPN | d_ind_cem_ccs_7_6_kerosene |  |  | 0 | 0 | 0 | 0 | 0 | 0 | 0 | 0 | 0 | 0 | 0 | 0 | 0 | 0.0036712 | 0.010917 | 0.021632 | 0.035694 | 0.052965 | 0.073293 | 0.096516 | 0.12246 | 0.15095 | 0.18179 | 0.2148 | 0.25012 | 0.28753 | 0.32689 | 0.36808 | 0.41099 | 0.45557 | 0.50179 | 0.54679 | 0.59072 | 0.63373 | 0.67713 | 0.71933 | 0.7603 | 0.80002 | 0.83847 | 0.87562 | 0.91146 | 0.94596 | 0.9791 | 1.0109 | 1.0412 | 1.0702 | 1.0977 | 1.1237 | 1.1483 | 1.1714 | 1.1929 | 1.2129 | 1.2314 | 1.2483
08_JPN | 7_7_gas_diesel_oil | 7_7_gas_diesel_oil | 14_4_cement_ccs | 0 | 0 | [56 empty] | 08_JPN | d_ind_cem_ccs_7_7_gas_diesel_oil |  |  | 0 | 0 | 0 | 0 | 0 | 0 | 0 | 0 | 0 | 0 | 0 | 0 | 0 | 0.027572 | 0.081991 | 0.16246 | 0.26808 | 0.39779 | 0.55047 | 0.72488 | 0.91974 | 1.1337 | 1.3653 | 1.6133 | 1.8785 | 2.1595 | 2.4551 | 2.7644 | 3.0867 | 3.4215 | 3.7687 | 4.1067 | 4.4366 | 4.7596 | 5.0856 | 5.4025 | 5.7102 | 6.0085 | 6.2973 | 6.5763 | 6.8455 | 7.1046 | 7.3535 | 7.5921 | 7.8201 | 8.0375 | 8.244 | 8.4397 | 8.6242 | 8.7975 | 8.9594 | 9.1098 | 9.2486 | 9.3756
08_JPN | 7_8_fuel_oil | 7_8_fuel_oil | 14_4_cement_ccs | 0 | 0 | [56 empty] | 08_JPN | d_ind_cem_ccs_7_8_fuel_oil |  |  | 0 | 0 | 0 | 0 | 0 | 0 | 0 | 0 | 0 | 0 | 0 | 0 | 0 | 0.022227 | 0.066097 | 0.13097 | 0.21611 | 0.32068 | 0.44376 | 0.58436 | 0.74145 | 0.91392 | 1.1007 | 1.3005 | 1.5143 | 1.7409 | 1.9792 | 2.2286 | 2.4884 | 2.7583 | 3.0382 | 3.3106 | 3.5765 | 3.837 | 4.0997 | 4.3552 | 4.6033 | 4.8438 | 5.0766 | 5.3015 | 5.5185 | 5.7274 | 5.928 | 6.1203 | 6.3042 | 6.4794 | 6.6459 | 6.8036 | 6.9524 | 7.0921 | 7.2226 | 7.3438 | 7.4557 | 7.5581
08_JPN | 7_9_lpg | 7_9_lpg | 14_4_cement_ccs | 0 | 0 | [56 empty] | 08_JPN | d_ind_cem_ccs_7_9_lpg |  |  | 0 | 0 | 0 | 0 | 0 | 0 | 0 | 0 | 0 | 0 | 0 | 0 | 0 | 0.0025964 | 0.0077209 | 0.015299 | 0.025244 | 0.037459 | 0.051836 | 0.06826 | 0.086609 | 0.10676 | 0.12857 | 0.15192 | 0.17689 | 0.20336 | 0.23119 | 0.26032 | 0.29067 | 0.32219 | 0.35489 | 0.38671 | 0.41778 | 0.4482 | 0.47889 | 0.50874 | 0.53771 | 0.5658 | 0.593 | 0.61927 | 0.64462 | 0.66902 | 0.69246 | 0.71492 | 0.7364 | 0.75687 | 0.77632 | 0.79474 | 0.81211 | 0.82843 | 0.84368 | 0.85784 | 0.87091 | 0.88287
08_JPN | 7_10_refinery_gas_not_liquefied | 7_10_refi_gas_notliq | 14_4_cement_ccs | 0 | 0 | [56 empty] | 08_JPN | d_ind_cem_ccs_7_10_refi_gas_notliq |  |  | 0 | 0 | 0 | 0 | 0 | 0 | 0 | 0 | 0 | 0 | 0 | 0 | 0 | 0 | 0 | 0 | 0 | 0 | 0 | 0 | 0 | 0 | 0 | 0 | 0 | 0 | 0 | 0 | 0 | 0 | 0 | 0 | 0 | 0 | 0 | 0 | 0 | 0 | 0 | 0 | 0 | 0 | 0 | 0 | 0 | 0 | 0 | 0 | 0 | 0 | 0 | 0 | 0 | 0
08_JPN | 7_11_ethane | 7_11_ethane | 14_4_cement_ccs | 0 | 0 | [56 empty] | 08_JPN | d_ind_cem_ccs_7_11_ethane |  |  | 0 | 0 | 0 | 0 | 0 | 0 | 0 | 0 | 0 | 0 | 0 | 0 | 0 | 0 | 0 | 0 | 0 | 0 | 0 | 0 | 0 | 0 | 0 | 0 | 0 | 0 | 0 | 0 | 0 | 0 | 0 | 0 | 0 | 0 | 0 | 0 | 0 | 0 | 0 | 0 | 0 | 0 | 0 | 0 | 0 | 0 | 0 | 0 | 0 | 0 | 0 | 0 | 0 | 0
08_JPN | 7_x_other_petroleum_products | 7_x_other_petrol_prod | 14_4_cement_ccs | 0 | 0 | [56 empty] | 08_JPN | d_ind_cem_ccs_7_x_other_petrol_prod |  |  | 0 | 0 | 0 | 0 | 0 | 0 | 0 | 0 | 0 | 0 | 0 | 0 | 0 | 0.036594 | 0.10882 | 0.21562 | 0.3558 | 0.52795 | 0.73059 | 0.96208 | 1.2207 | 1.5046 | 1.8121 | 2.1412 | 2.4932 | 2.8661 | 3.2585 | 3.669 | 4.0967 | 4.5411 | 5.0019 | 5.4504 | 5.8883 | 6.317 | 6.7496 | 7.1703 | 7.5787 | 7.9746 | 8.3579 | 8.7282 | 9.0854 | 9.4293 | 9.7597 | 10.0763 | 10.379 | 10.6675 | 10.9416 | 11.2012 | 11.4461 | 11.6761 | 11.891 | 12.0906 | 12.2748 | 12.4434
08_JPN | 8_1_natural_gas | 8_1_natural_gas | 14_4_cement_ccs | 0 | 0 | [56 empty] | 08_JPN | d_ind_cem_ccs_8_1_natural_gas |  |  | 0 | 0 | 0 | 0 | 0 | 0 | 0 | 0 | 0 | 0 | 0 | 0 | 0 | 0.035467 | 0.10547 | 0.20898 | 0.34483 | 0.51169 | 0.70808 | 0.93243 | 1.1831 | 1.4583 | 1.7562 | 2.0752 | 2.4163 | 2.7778 | 3.1581 | 3.556 | 3.9705 | 4.4012 | 4.8478 | 5.2825 | 5.7068 | 6.1224 | 6.5417 | 6.9493 | 7.3451 | 7.7289 | 8.1003 | 8.4593 | 8.8055 | 9.1388 | 9.459 | 9.7658 | 10.0592 | 10.3388 | 10.6045 | 10.8561 | 11.0934 | 11.3163 | 11.5246 | 11.7181 | 11.8966 | 12.06
08_JPN | 15_1_fuelwood_and_woodwaste | 15_1_fwood_wwaste | 14_4_cement_ccs | 0 | 0 | [56 empty] | 08_JPN | d_ind_cem_ccs_15_1_fwood_wwaste |  |  | 0 | 0 | 0 | 0 | 0 | 0 | 0 | 0 | 0 | 0 | 0 | 0 | 0 | 0 | 0 | 0 | 0 | 0 | 0 | 0 | 0 | 0 | 0 | 0 | 0 | 0 | 0 | 0 | 0 | 0 | 0 | 0 | 0 | 0 | 0 | 0 | 0 | 0 | 0 | 0 | 0 | 0 | 0 | 0 | 0 | 0 | 0 | 0 | 0 | 0 | 0 | 0 | 0 | 0
08_JPN | 15_2_bagasse | 15_2_bagasse | 14_4_cement_ccs | 0 | 0 | [56 empty] | 08_JPN | d_ind_cem_ccs_15_2_bagasse |  |  | 0 | 0 | 0 | 0 | 0 | 0 | 0 | 0 | 0 | 0 | 0 | 0 | 0 | 0 | 0 | 0 | 0 | 0 | 0 | 0 | 0 | 0 | 0 | 0 | 0 | 0 | 0 | 0 | 0 | 0 | 0 | 0 | 0 | 0 | 0 | 0 | 0 | 0 | 0 | 0 | 0 | 0 | 0 | 0 | 0 | 0 | 0 | 0 | 0 | 0 | 0 | 0 | 0 | 0
08_JPN | 15_3_charcoal | 15_3_charcoal | 14_4_cement_ccs | 0 | 0 | [56 empty] | 08_JPN | d_ind_cem_ccs_15_3_charcoal |  |  | 0 | 0 | 0 | 0 | 0 | 0 | 0 | 0 | 0 | 0 | 0 | 0 | 0 | 0 | 0 | 0 | 0 | 0 | 0 | 0 | 0 | 0 | 0 | 0 | 0 | 0 | 0 | 0 | 0 | 0 | 0 | 0 | 0 | 0 | 0 | 0 | 0 | 0 | 0 | 0 | 0 | 0 | 0 | 0 | 0 | 0 | 0 | 0 | 0 | 0 | 0 | 0 | 0 | 0
08_JPN | 15_4_black_liquor | 15_4_black_liquor | 14_4_cement_ccs | 0 | 0 | [56 empty] | 08_JPN | d_ind_cem_ccs_15_4_black_liquor |  |  | 0 | 0 | 0 | 0 | 0 | 0 | 0 | 0 | 0 | 0 | 0 | 0 | 0 | 0 | 0 | 0 | 0 | 0 | 0 | 0 | 0 | 0 | 0 | 0 | 0 | 0 | 0 | 0 | 0 | 0 | 0 | 0 | 0 | 0 | 0 | 0 | 0 | 0 | 0 | 0 | 0 | 0 | 0 | 0 | 0 | 0 | 0 | 0 | 0 | 0 | 0 | 0 | 0 | 0
08_JPN | 15_5_other_biomass | 15_5_other_biomass | 14_4_cement_ccs | 0 | 0 | [56 empty] | 08_JPN | d_ind_cem_ccs_15_5_other_biomass |  |  | 0 | 0 | 0 | 0 | 0 | 0 | 0 | 0 | 0 | 0 | 0 | 0 | 0 | 0.0062003 | 0.018438 | 0.036534 | 0.060284 | 0.089453 | 0.12379 | 0.16301 | 0.20683 | 0.25494 | 0.30703 | 0.36278 | 0.42242 | 0.48562 | 0.5521 | 0.62165 | 0.69413 | 0.76941 | 0.84749 | 0.92348 | 0.99767 | 1.0703 | 1.1436 | 1.2149 | 1.2841 | 1.3512 | 1.4161 | 1.4788 | 1.5394 | 1.5976 | 1.6536 | 1.7073 | 1.7585 | 1.8074 | 1.8539 | 1.8979 | 1.9394 | 1.9783 | 2.0147 | 2.0486 | 2.0798 | 2.1083
08_JPN | 16_1_biogas | 16_1_biogas | 14_4_cement_ccs | 0 | 0 | [56 empty] | 08_JPN | d_ind_cem_ccs_16_1_biogas |  |  | 0 | 0 | 0 | 0 | 0 | 0 | 0 | 0 | 0 | 0 | 0 | 0 | 0 | 0 | 0 | 0 | 0 | 0 | 0 | 0 | 0 | 0 | 0 | 0 | 0 | 0 | 0 | 0 | 0 | 0 | 0 | 0 | 0 | 0 | 0 | 0 | 0 | 0 | 0 | 0 | 0 | 0 | 0 | 0 | 0 | 0 | 0 | 0 | 0 | 0 | 0 | 0 | 0 | 0
08_JPN | 16_2_industrial_waste | 16_2_industrial_waste | 14_4_cement_ccs | 0 | 0 | [56 empty] | 08_JPN | d_ind_cem_ccs_16_2_industrial_waste |  |  | 0 | 0 | 0 | 0 | 0 | 0 | 0 | 0 | 0 | 0 | 0 | 0 | 0 | 0.02673 | 0.079487 | 0.1575 | 0.25989 | 0.38564 | 0.53365 | 0.70274 | 0.89165 | 1.0991 | 1.3236 | 1.564 | 1.8211 | 2.0936 | 2.3801 | 2.68 | 2.9924 | 3.317 | 3.6536 | 3.9812 | 4.301 | 4.6142 | 4.9302 | 5.2375 | 5.5358 | 5.825 | 6.1049 | 6.3755 | 6.6364 | 6.8876 | 7.1289 | 7.3602 | 7.5812 | 7.792 | 7.9922 | 8.1819 | 8.3607 | 8.5287 | 8.6857 | 8.8315 | 8.9661 | 9.0892
08_JPN | 16_3_municipal_solid_waste_renewable | 16_3_msw_ren | 14_4_cement_ccs | 0 | 0 | [56 empty] | 08_JPN | d_ind_cem_ccs_16_3_msw_ren |  |  | 0 | 0 | 0 | 0 | 0 | 0 | 0 | 0 | 0 | 0 | 0 | 0 | 0 | 0 | 0 | 0 | 0 | 0 | 0 | 0 | 0 | 0 | 0 | 0 | 0 | 0 | 0 | 0 | 0 | 0 | 0 | 0 | 0 | 0 | 0 | 0 | 0 | 0 | 0 | 0 | 0 | 0 | 0 | 0 | 0 | 0 | 0 | 0 | 0 | 0 | 0 | 0 | 0 | 0
08_JPN | 16_4_municipal_solid_waste_nonrenewable | 16_4_msw_nonr | 14_4_cement_ccs | 0 | 0 | [56 empty] | 08_JPN | d_ind_cem_ccs_16_4_msw_nonr |  |  | 0 | 0 | 0 | 0 | 0 | 0 | 0 | 0 | 0 | 0 | 0 | 0 | 0 | 0 | 0 | 0 | 0 | 0 | 0 | 0 | 0 | 0 | 0 | 0 | 0 | 0 | 0 | 0 | 0 | 0 | 0 | 0 | 0 | 0 | 0 | 0 | 0 | 0 | 0 | 0 | 0 | 0 | 0 | 0 | 0 | 0 | 0 | 0 | 0 | 0 | 0 | 0 | 0 | 0
08_JPN | 16_5_biogasoline | 16_5_biogasoline | 14_4_cement_ccs | 0 | 0 | [56 empty] | 08_JPN | d_ind_cem_ccs_16_5_biogasoline |  |  | 0 | 0 | 0 | 0 | 0 | 0 | 0 | 0 | 0 | 0 | 0 | 0 | 0 | 0 | 0 | 0 | 0 | 0 | 0 | 0 | 0 | 0 | 0 | 0 | 0 | 0 | 0 | 0 | 0 | 0 | 0 | 0 | 0 | 0 | 0 | 0 | 0 | 0 | 0 | 0 | 0 | 0 | 0 | 0 | 0 | 0 | 0 | 0 | 0 | 0 | 0 | 0 | 0 | 0
08_JPN | 16_6_biodiesel | 16_6_biodiesel | 14_4_cement_ccs | 0 | 0 | [56 empty] | 08_JPN | d_ind_cem_ccs_16_6_biodiesel |  |  | 0 | 0 | 0 | 0 | 0 | 0 | 0 | 0 | 0 | 0 | 0 | 0 | 0 | 0 | 0 | 0 | 0 | 0 | 0 | 0 | 0 | 0 | 0 | 0 | 0 | 0 | 0 | 0 | 0 | 0 | 0 | 0 | 0 | 0 | 0 | 0 | 0 | 0 | 0 | 0 | 0 | 0 | 0 | 0 | 0 | 0 | 0 | 0 | 0 | 0 | 0 | 0 | 0 | 0
08_JPN | 16_8_other_liquid_biofuels | 16_8_oth_liquid_biofuel | 14_4_cement_ccs | 0 | 0 | [56 empty] | 08_JPN | d_ind_cem_ccs_16_8_oth_liquid_biofuel |  |  | 0 | 0 | 0 | 0 | 0 | 0 | 0 | 0 | 0 | 0 | 0 | 0 | 0 | 0 | 0 | 0 | 0 | 0 | 0 | 0 | 0 | 0 | 0 | 0 | 0 | 0 | 0 | 0 | 0 | 0 | 0 | 0 | 0 | 0 | 0 | 0 | 0 | 0 | 0 | 0 | 0 | 0 | 0 | 0 | 0 | 0 | 0 | 0 | 0 | 0 | 0 | 0 | 0 | 0
08_JPN | 17_electricity | 17_electricity | 14_4_cement_ccs | 0 | 0 | [56 empty] | 08_JPN | d_ind_cem_ccs_17_electricity |  |  | 0 | 0 | 0 | 0 | 0 | 0 | 0 | 0 | 0 | 0 | 0 | 0 | 0 | 0.12562 | 0.37451 | 0.74407 | 1.2312 | 1.8323 | 2.5431 | 3.3594 | 4.2763 | 5.2887 | 6.3915 | 7.5793 | 8.8582 | 10.2226 | 11.6683 | 13.1924 | 14.793 | 16.4695 | 18.2231 | 19.9503 | 21.6573 | 23.3504 | 25.0783 | 26.7831 | 28.4644 | 30.1216 | 31.7545 | 33.3625 | 34.9452 | 36.5022 | 38.0331 | 39.5376 | 41.0151 | 42.4654 | 43.8881 | 45.2828 | 46.6491 | 47.9867 | 49.2952 | 50.5744 | 51.8238 | 53.0431
08_JPN | 18_heat | 18_heat | 14_4_cement_ccs | 0 | 0 | [56 empty] | 08_JPN | d_ind_cem_ccs_18_heat |  |  | 0 | 0 | 0 | 0 | 0 | 0 | 0 | 0 | 0 | 0 | 0 | 0 | 0 | 0 | 0 | 0 | 0 | 0 | 0 | 0 | 0 | 0 | 0 | 0 | 0 | 0 | 0 | 0 | 0 | 0 | 0 | 0 | 0 | 0 | 0 | 0 | 0 | 0 | 0 | 0 | 0 | 0 | 0 | 0 | 0 | 0 | 0 | 0 | 0 | 0 | 0 | 0 | 0 | 0
CCS electricity calculation
[62 empty] | 01_AUS | Electricity for cement not including CCS |  |  | 0 | 0 | 0 | 0 | 0 | 0 | 0 | 0 | 0 | 0 | 0 | 0 | 0 | 0.070488 | 0.20961 | 0.41534 | 0.68534 | 1.017 | 1.4073 | 1.8532 | 2.3513 | 2.8983 | 3.4905 | 4.1243 | 4.8024 | 5.5208 | 6.2766 | 7.0673 | 7.8912 | 8.7471 | 9.6347 | 10.4987 | 11.3421 | 12.1679 | 13.0013 | 13.8115 | 14.5981 | 15.3608 | 16.099 | 16.8124 | 17.5005 | 18.163 | 18.7993 | 19.4091 | 19.9921 | 20.5478 | 21.0759 | 21.576 | 22.0477 | 22.4907 | 22.9046 | 23.2892 | 23.644 | 23.9687
[62 empty] | 01_AUS | Cement production using CCS |  |  | 0 | 0 | 0 | 0 | 0 | 0 | 0 | 0 | 0 | 0 | 0 | 0 | 0 | 61.2522 | 183.2179 | 365.2608 | 606.5202 | 905.8935 | 1262.0798 | 1673.6 | 2138.8366 | 2656.0245 | 3223.3202 | 3838.8679 | 4506.4853 | 5224.236 | 5990.8129 | 6805.6267 | 7668.6432 | 8580.4551 | 9542.6375 | 10501.7569 | 11461.3435 | 12424.9494 | 13418.9454 | 14412.9414 | 15406.9373 | 16400.9333 | 17394.9292 | 18388.9252 | 19382.9211 | 20376.9171 | 21370.913 | 22364.909 | 23358.905 | 24352.9009 | 25346.8969 | 26340.8928 | 27334.8888 | 28328.8847 | 29322.8807 | 30316.8766 | 31310.8726 | 32304.8685
[62 empty] | 01_AUS | Electricity for CCS operation |  |  | 0 | 0 | 0 | 0 | 0 | 0 | 0 | 0 | 0 | 0 | 0 | 0 | 0 | 0.055127 | 0.1649 | 0.32873 | 0.54587 | 0.8153 | 1.1359 | 1.5062 | 1.925 | 2.3904 | 2.901 | 3.455 | 4.0558 | 4.7018 | 5.3917 | 6.1251 | 6.9018 | 7.7224 | 8.5884 | 9.4516 | 10.3152 | 11.1825 | 12.0771 | 12.9716 | 13.8662 | 14.7608 | 15.6554 | 16.55 | 17.4446 | 18.3392 | 19.2338 | 20.1284 | 21.023 | 21.9176 | 22.8122 | 23.7068 | 24.6014 | 25.496 | 26.3906 | 27.2852 | 28.1798 | 29.0744
[62 empty] | 01_AUS | Electricity for cement includung CCS |  |  | 0 | 0 | 0 | 0 | 0 | 0 | 0 | 0 | 0 | 0 | 0 | 0 | 0 | 0.12562 | 0.37451 | 0.74407 | 1.2312 | 1.8323 | 2.5431 | 3.3594 | 4.2763 | 5.2887 | 6.3915 | 7.5793 | 8.8582 | 10.2226 | 11.6683 | 13.1924 | 14.793 | 16.4695 | 18.2231 | 19.9503 | 21.6573 | 23.3504 | 25.0783 | 26.7831 | 28.4644 | 30.1216 | 31.7545 | 33.3625 | 34.9452 | 36.5022 | 38.0331 | 39.5376 | 41.0151 | 42.4654 | 43.8881 | 45.2828 | 46.6491 | 47.9867 | 49.2952 | 50.5744 | 51.8238 | 53.0431

## 09_ROK
Cement CCS addition and fuel switching calculation
Improvement in energy efficiency also captures lower clinker to cement ratio |  |  |  |  | 09_ROK 2018 | value |  | CCS assumptions | value
[5 empty] | 0.0016129 | EnergyEff_improv |  | 91239.1325 | Coal tCO2/PJ
[5 empty] | 40 | plant life years |  | 52546.0973 | Gas tCO2/PJ
[5 empty] | 3.1 | existing thermal eff |  | 60189.166 | Oil tCO2/PJ
[5 empty] | 3.15 | new plant thermal eff |  | 4.1868e-05 | toe to PJ
[5 empty] | 2.9 | BAT thermal eff |  | 0.8 | CCS capture rate
[5 empty] | -0.04032% | new to existing p.a. |  | 250 | kWh per tonne cement
[5 empty] | 0.1613% | BAT to existing p.a. |  | 3.6e-09 | kWh to PJ
[5 empty] | 80.88% | cement to nmm |  | 0 | additional thermal
[12 empty] | efficiency starts in 2020 | [49 empty] | PASTE into OSeMOSYS input sheet
NON METALLIC MINERALS ENERGY CONSUMPTION, PETAJOULES, 2018 | [5 empty] | MATCH |  |  | EI | Energy intensity in years 2019 and on, assuming 2018 baseline and improvement shown in input cells above | [51 empty] | OSeMOSYS labels |  | Intentionally blank |  | Energy use
economy | fuel_code | short_fuel_code | item_code_new | 2017 | 2018 | economy | industry | total_production | energy_intensity_2018 | 2019 | 2020 | 2021 | 2022 | 2023 | 2024 | 2025 | 2026 | 2027 | 2028 | 2029 | 2030 | 2031 | 2032 | 2033 | 2034 | 2035 | 2036 | 2037 | 2038 | 2039 | 2040 | 2041 | 2042 | 2043 | 2044 | 2045 | 2046 | 2047 | 2048 | 2049 | 2050 | 2051 | 2052 | 2053 | 2054 | 2055 | 2056 | 2057 | 2058 | 2059 | 2060 | 2061 | 2062 | 2063 | 2064 | 2065 | 2066 | 2067 | 2068 | 2069 | 2070 | REGION | FUEL |  |  | 2017 | 2018 | 2019 | 2020 | 2021 | 2022 | 2023 | 2024 | 2025 | 2026 | 2027 | 2028 | 2029 | 2030 | 2031 | 2032 | 2033 | 2034 | 2035 | 2036 | 2037 | 2038 | 2039 | 2040 | 2041 | 2042 | 2043 | 2044 | 2045 | 2046 | 2047 | 2048 | 2049 | 2050 | 2051 | 2052 | 2053 | 2054 | 2055 | 2056 | 2057 | 2058 | 2059 | 2060 | 2061 | 2062 | 2063 | 2064 | 2065 | 2066 | 2067 | 2068 | 2069 | 2070
09_ROK | 1_x_coal_thermal | 1_x_coal_thermal | 14_4_nonmetallic_mineral_products | 98.949 | 95.9154 | 129 | 6 | 56933.1999 | 0.0016847 | 0.0016847 | 0.0016847 | 0.001682 | 0.0016793 | 0.0016766 | 0.0016739 | 0.0016712 | 0.0016685 | 0.0016658 | 0.0016631 | 0.0016604 | 0.0016577 | 0.0016551 | 0.0016524 | 0.0016497 | 0.0016471 | 0.0016444 | 0.0016417 | 0.0016391 | 0.0016365 | 0.0016338 | 0.0016312 | 0.0016285 | 0.0016259 | 0.0016233 | 0.0016207 | 0.0016181 | 0.0016155 | 0.0016129 | 0.0016103 | 0.0016077 | 0.0016051 | 0.0016025 | 0.0015999 | 0.0015973 | 0.0015947 | 0.0015922 | 0.0015896 | 0.001587 | 0.0015845 | 0.0015819 | 0.0015794 | 0.0015768 | 0.0015743 | 0.0015717 | 0.0015692 | 0.0015667 | 0.0015641 | 0.0015616 | 0.0015591 | 0.0015566 | 0.0015541 | 09_ROK | d_ind_cem_1_x_coal_thermal |  |  | 98.949 | 95.9154 | 95.4324 | 91.1171 | 91.2912 | 91.4054 | 91.4611 | 91.4601 | 91.4052 | 91.3004 | 91.1468 | 90.4311 | 89.6791 | 88.8949 | 88.4251 | 87.9287 | 87.4049 | 86.8538 | 86.2794 | 85.6804 | 85.0583 | 84.4168 | 83.7559 | 83.0765 | 81.9737 | 80.8601 | 79.7377 | 78.6078 | 77.4713 | 76.9451 | 76.4006 | 75.8378 | 75.2585 | 74.6625 | 74.01 | 73.3422 | 72.6593 | 71.9613 | 71.2483 | 70.5204 | 69.7777 | 69.0202 | 68.2481 | 67.4613 | 66.66 | 65.8442 | 65.0141 | 64.1697 | 63.311 | 62.4382 | 61.5513 | 60.6504 | 59.7356 | 58.8069
09_ROK | 1_1_coking_coal | 1_1_coking_coal | 14_4_nonmetallic_mineral_products | 0 | 0 | 129 | 6 | 56933.1999 | 0 | 0 | 0 | 0 | 0 | 0 | 0 | 0 | 0 | 0 | 0 | 0 | 0 | 0 | 0 | 0 | 0 | 0 | 0 | 0 | 0 | 0 | 0 | 0 | 0 | 0 | 0 | 0 | 0 | 0 | 0 | 0 | 0 | 0 | 0 | 0 | 0 | 0 | 0 | 0 | 0 | 0 | 0 | 0 | 0 | 0 | 0 | 0 | 0 | 0 | 0 | 0 | 0 | 09_ROK | d_ind_cem_1_1_coking_coal |  |  | 0 | 0 | 0 | 0 | 0 | 0 | 0 | 0 | 0 | 0 | 0 | 0 | 0 | 0 | 0 | 0 | 0 | 0 | 0 | 0 | 0 | 0 | 0 | 0 | 0 | 0 | 0 | 0 | 0 | 0 | 0 | 0 | 0 | 0 | 0 | 0 | 0 | 0 | 0 | 0 | 0 | 0 | 0 | 0 | 0 | 0 | 0 | 0 | 0 | 0 | 0 | 0 | 0 | 0
09_ROK | 1_5_lignite | 1_5_lignite | 14_4_nonmetallic_mineral_products | 0 | 0 | 129 | 6 | 56933.1999 | 0 | 0 | 0 | 0 | 0 | 0 | 0 | 0 | 0 | 0 | 0 | 0 | 0 | 0 | 0 | 0 | 0 | 0 | 0 | 0 | 0 | 0 | 0 | 0 | 0 | 0 | 0 | 0 | 0 | 0 | 0 | 0 | 0 | 0 | 0 | 0 | 0 | 0 | 0 | 0 | 0 | 0 | 0 | 0 | 0 | 0 | 0 | 0 | 0 | 0 | 0 | 0 | 0 | 09_ROK | d_ind_cem_1_5_lignite |  |  | 0 | 0 | 0 | 0 | 0 | 0 | 0 | 0 | 0 | 0 | 0 | 0 | 0 | 0 | 0 | 0 | 0 | 0 | 0 | 0 | 0 | 0 | 0 | 0 | 0 | 0 | 0 | 0 | 0 | 0 | 0 | 0 | 0 | 0 | 0 | 0 | 0 | 0 | 0 | 0 | 0 | 0 | 0 | 0 | 0 | 0 | 0 | 0 | 0 | 0 | 0 | 0 | 0 | 0
09_ROK | 2_coal_products | 2_coal_products | 14_4_nonmetallic_mineral_products | 0 | 0 | 129 | 6 | 56933.1999 | 0 | 0 | 0 | 0 | 0 | 0 | 0 | 0 | 0 | 0 | 0 | 0 | 0 | 0 | 0 | 0 | 0 | 0 | 0 | 0 | 0 | 0 | 0 | 0 | 0 | 0 | 0 | 0 | 0 | 0 | 0 | 0 | 0 | 0 | 0 | 0 | 0 | 0 | 0 | 0 | 0 | 0 | 0 | 0 | 0 | 0 | 0 | 0 | 0 | 0 | 0 | 0 | 0 | 09_ROK | d_ind_cem_2_coal_products |  |  | 0 | 0 | 0 | 0 | 0 | 0 | 0 | 0 | 0 | 0 | 0 | 0 | 0 | 0 | 0 | 0 | 0 | 0 | 0 | 0 | 0 | 0 | 0 | 0 | 0 | 0 | 0 | 0 | 0 | 0 | 0 | 0 | 0 | 0 | 0 | 0 | 0 | 0 | 0 | 0 | 0 | 0 | 0 | 0 | 0 | 0 | 0 | 0 | 0 | 0 | 0 | 0 | 0 | 0
09_ROK | 6_1_crude_oil | 6_1_crude_oil | 14_4_nonmetallic_mineral_products | 0 | 0 | 129 | 6 | 56933.1999 | 0 | 0 | 0 | 0 | 0 | 0 | 0 | 0 | 0 | 0 | 0 | 0 | 0 | 0 | 0 | 0 | 0 | 0 | 0 | 0 | 0 | 0 | 0 | 0 | 0 | 0 | 0 | 0 | 0 | 0 | 0 | 0 | 0 | 0 | 0 | 0 | 0 | 0 | 0 | 0 | 0 | 0 | 0 | 0 | 0 | 0 | 0 | 0 | 0 | 0 | 0 | 0 | 0 | 09_ROK | d_ind_cem_6_1_crude_oil |  |  | 0 | 0 | 0 | 0 | 0 | 0 | 0 | 0 | 0 | 0 | 0 | 0 | 0 | 0 | 0 | 0 | 0 | 0 | 0 | 0 | 0 | 0 | 0 | 0 | 0 | 0 | 0 | 0 | 0 | 0 | 0 | 0 | 0 | 0 | 0 | 0 | 0 | 0 | 0 | 0 | 0 | 0 | 0 | 0 | 0 | 0 | 0 | 0 | 0 | 0 | 0 | 0 | 0 | 0
09_ROK | 6_x_ngls | 6_x_ngls | 14_4_nonmetallic_mineral_products | 0 | 0 | 129 | 6 | 56933.1999 | 0 | 0 | 0 | 0 | 0 | 0 | 0 | 0 | 0 | 0 | 0 | 0 | 0 | 0 | 0 | 0 | 0 | 0 | 0 | 0 | 0 | 0 | 0 | 0 | 0 | 0 | 0 | 0 | 0 | 0 | 0 | 0 | 0 | 0 | 0 | 0 | 0 | 0 | 0 | 0 | 0 | 0 | 0 | 0 | 0 | 0 | 0 | 0 | 0 | 0 | 0 | 0 | 0 | 09_ROK | d_ind_cem_6_x_ngls |  |  | 0 | 0 | 0 | 0 | 0 | 0 | 0 | 0 | 0 | 0 | 0 | 0 | 0 | 0 | 0 | 0 | 0 | 0 | 0 | 0 | 0 | 0 | 0 | 0 | 0 | 0 | 0 | 0 | 0 | 0 | 0 | 0 | 0 | 0 | 0 | 0 | 0 | 0 | 0 | 0 | 0 | 0 | 0 | 0 | 0 | 0 | 0 | 0 | 0 | 0 | 0 | 0 | 0 | 0
09_ROK | 7_1_motor_gasoline | 7_1_mo_gasoline | 14_4_nonmetallic_mineral_products | 0 | 0 | 129 | 6 | 56933.1999 | 0 | 0 | 0 | 0 | 0 | 0 | 0 | 0 | 0 | 0 | 0 | 0 | 0 | 0 | 0 | 0 | 0 | 0 | 0 | 0 | 0 | 0 | 0 | 0 | 0 | 0 | 0 | 0 | 0 | 0 | 0 | 0 | 0 | 0 | 0 | 0 | 0 | 0 | 0 | 0 | 0 | 0 | 0 | 0 | 0 | 0 | 0 | 0 | 0 | 0 | 0 | 0 | 0 | 09_ROK | d_ind_cem_7_1_mo_gasoline |  |  | 0 | 0 | 0 | 0 | 0 | 0 | 0 | 0 | 0 | 0 | 0 | 0 | 0 | 0 | 0 | 0 | 0 | 0 | 0 | 0 | 0 | 0 | 0 | 0 | 0 | 0 | 0 | 0 | 0 | 0 | 0 | 0 | 0 | 0 | 0 | 0 | 0 | 0 | 0 | 0 | 0 | 0 | 0 | 0 | 0 | 0 | 0 | 0 | 0 | 0 | 0 | 0 | 0 | 0
09_ROK | 7_2_aviation_gasoline | 7_2_avi_gasoline | 14_4_nonmetallic_mineral_products | 0 | 0 | 129 | 6 | 56933.1999 | 0 | 0 | 0 | 0 | 0 | 0 | 0 | 0 | 0 | 0 | 0 | 0 | 0 | 0 | 0 | 0 | 0 | 0 | 0 | 0 | 0 | 0 | 0 | 0 | 0 | 0 | 0 | 0 | 0 | 0 | 0 | 0 | 0 | 0 | 0 | 0 | 0 | 0 | 0 | 0 | 0 | 0 | 0 | 0 | 0 | 0 | 0 | 0 | 0 | 0 | 0 | 0 | 0 | 09_ROK | d_ind_cem_7_2_avi_gasoline |  |  | 0 | 0 | 0 | 0 | 0 | 0 | 0 | 0 | 0 | 0 | 0 | 0 | 0 | 0 | 0 | 0 | 0 | 0 | 0 | 0 | 0 | 0 | 0 | 0 | 0 | 0 | 0 | 0 | 0 | 0 | 0 | 0 | 0 | 0 | 0 | 0 | 0 | 0 | 0 | 0 | 0 | 0 | 0 | 0 | 0 | 0 | 0 | 0 | 0 | 0 | 0 | 0 | 0 | 0
09_ROK | 7_3_naphtha | 7_3_naphtha | 14_4_nonmetallic_mineral_products | 0 | 0 | 129 | 6 | 56933.1999 | 0 | 0 | 0 | 0 | 0 | 0 | 0 | 0 | 0 | 0 | 0 | 0 | 0 | 0 | 0 | 0 | 0 | 0 | 0 | 0 | 0 | 0 | 0 | 0 | 0 | 0 | 0 | 0 | 0 | 0 | 0 | 0 | 0 | 0 | 0 | 0 | 0 | 0 | 0 | 0 | 0 | 0 | 0 | 0 | 0 | 0 | 0 | 0 | 0 | 0 | 0 | 0 | 0 | 09_ROK | d_ind_cem_7_3_naphtha |  |  | 0 | 0 | 0 | 0 | 0 | 0 | 0 | 0 | 0 | 0 | 0 | 0 | 0 | 0 | 0 | 0 | 0 | 0 | 0 | 0 | 0 | 0 | 0 | 0 | 0 | 0 | 0 | 0 | 0 | 0 | 0 | 0 | 0 | 0 | 0 | 0 | 0 | 0 | 0 | 0 | 0 | 0 | 0 | 0 | 0 | 0 | 0 | 0 | 0 | 0 | 0 | 0 | 0 | 0
09_ROK | 7_x_jet_fuel | 7_x_jet_fuel | 14_4_nonmetallic_mineral_products | 0 | 0 | 129 | 6 | 56933.1999 | 0 | 0 | 0 | 0 | 0 | 0 | 0 | 0 | 0 | 0 | 0 | 0 | 0 | 0 | 0 | 0 | 0 | 0 | 0 | 0 | 0 | 0 | 0 | 0 | 0 | 0 | 0 | 0 | 0 | 0 | 0 | 0 | 0 | 0 | 0 | 0 | 0 | 0 | 0 | 0 | 0 | 0 | 0 | 0 | 0 | 0 | 0 | 0 | 0 | 0 | 0 | 0 | 0 | 09_ROK | d_ind_cem_7_x_jet_fuel |  |  | 0 | 0 | 0 | 0 | 0 | 0 | 0 | 0 | 0 | 0 | 0 | 0 | 0 | 0 | 0 | 0 | 0 | 0 | 0 | 0 | 0 | 0 | 0 | 0 | 0 | 0 | 0 | 0 | 0 | 0 | 0 | 0 | 0 | 0 | 0 | 0 | 0 | 0 | 0 | 0 | 0 | 0 | 0 | 0 | 0 | 0 | 0 | 0 | 0 | 0 | 0 | 0 | 0 | 0
09_ROK | 7_6_kerosene | 7_6_kerosene | 14_4_nonmetallic_mineral_products | 0.085788 | 0.085788 | 129 | 6 | 56933.1999 | 1.5068e-06 | 1.5068e-06 | 1.5068e-06 | 1.5044e-06 | 1.502e-06 | 1.4995e-06 | 1.4971e-06 | 1.4947e-06 | 1.4923e-06 | 1.4899e-06 | 1.4875e-06 | 1.4851e-06 | 1.4827e-06 | 1.4803e-06 | 1.4779e-06 | 1.4755e-06 | 1.4731e-06 | 1.4708e-06 | 1.4684e-06 | 1.466e-06 | 1.4637e-06 | 1.4613e-06 | 1.4589e-06 | 1.4566e-06 | 1.4542e-06 | 1.4519e-06 | 1.4496e-06 | 1.4472e-06 | 1.4449e-06 | 1.4425e-06 | 1.4402e-06 | 1.4379e-06 | 1.4356e-06 | 1.4333e-06 | 1.431e-06 | 1.4286e-06 | 1.4263e-06 | 1.424e-06 | 1.4217e-06 | 1.4194e-06 | 1.4172e-06 | 1.4149e-06 | 1.4126e-06 | 1.4103e-06 | 1.408e-06 | 1.4058e-06 | 1.4035e-06 | 1.4012e-06 | 1.399e-06 | 1.3967e-06 | 1.3945e-06 | 1.3922e-06 | 1.39e-06 | 09_ROK | d_ind_cem_7_6_kerosene |  |  | 0.085788 | 0.085788 | 0.085356 | 0.081496 | 0.081652 | 0.081754 | 0.081804 | 0.081803 | 0.081754 | 0.08166 | 0.081522 | 0.080882 | 0.08021 | 0.079508 | 0.079088 | 0.078644 | 0.078176 | 0.077683 | 0.077169 | 0.076633 | 0.076077 | 0.075503 | 0.074912 | 0.074304 | 0.073318 | 0.072322 | 0.071318 | 0.070307 | 0.069291 | 0.06882 | 0.068333 | 0.06783 | 0.067312 | 0.066779 | 0.066195 | 0.065598 | 0.064987 | 0.064363 | 0.063725 | 0.063074 | 0.06241 | 0.061732 | 0.061042 | 0.060338 | 0.059621 | 0.058892 | 0.058149 | 0.057394 | 0.056626 | 0.055845 | 0.055052 | 0.054246 | 0.053428 | 0.052597
09_ROK | 7_7_gas_diesel_oil | 7_7_gas_diesel_oil | 14_4_nonmetallic_mineral_products | 5.7936 | 5.5806 | 129 | 6 | 56933.1999 | 9.802e-05 | 9.802e-05 | 9.802e-05 | 9.7862e-05 | 9.7704e-05 | 9.7546e-05 | 9.7389e-05 | 9.7232e-05 | 9.7075e-05 | 9.6919e-05 | 9.6762e-05 | 9.6606e-05 | 9.645e-05 | 9.6295e-05 | 9.6139e-05 | 9.5984e-05 | 9.583e-05 | 9.5675e-05 | 9.5521e-05 | 9.5367e-05 | 9.5213e-05 | 9.5059e-05 | 9.4906e-05 | 9.4753e-05 | 9.46e-05 | 9.4447e-05 | 9.4295e-05 | 9.4143e-05 | 9.3991e-05 | 9.384e-05 | 9.3688e-05 | 9.3537e-05 | 9.3386e-05 | 9.3236e-05 | 9.3085e-05 | 9.2935e-05 | 9.2785e-05 | 9.2636e-05 | 9.2486e-05 | 9.2337e-05 | 9.2188e-05 | 9.2039e-05 | 9.1891e-05 | 9.1743e-05 | 9.1595e-05 | 9.1447e-05 | 9.13e-05 | 9.1152e-05 | 9.1005e-05 | 9.0858e-05 | 9.0712e-05 | 9.0566e-05 | 9.042e-05 | 09_ROK | d_ind_cem_7_7_gas_diesel_oil |  |  | 5.7936 | 5.5806 | 5.5525 | 5.3014 | 5.3115 | 5.3182 | 5.3214 | 5.3214 | 5.3182 | 5.3121 | 5.3031 | 5.2615 | 5.2177 | 5.1721 | 5.1448 | 5.1159 | 5.0854 | 5.0534 | 5.0199 | 4.9851 | 4.9489 | 4.9116 | 4.8731 | 4.8336 | 4.7694 | 4.7046 | 4.6393 | 4.5736 | 4.5075 | 4.4769 | 4.4452 | 4.4124 | 4.3787 | 4.344 | 4.3061 | 4.2672 | 4.2275 | 4.1869 | 4.1454 | 4.103 | 4.0598 | 4.0158 | 3.9708 | 3.9251 | 3.8784 | 3.831 | 3.7827 | 3.7335 | 3.6836 | 3.6328 | 3.5812 | 3.5288 | 3.4756 | 3.4215
09_ROK | 7_8_fuel_oil | 7_8_fuel_oil | 14_4_nonmetallic_mineral_products | 13.4616 | 13.419 | 129 | 6 | 56933.1999 | 0.0002357 | 0.0002357 | 0.0002357 | 0.00023532 | 0.00023494 | 0.00023456 | 0.00023418 | 0.0002338 | 0.00023343 | 0.00023305 | 0.00023267 | 0.0002323 | 0.00023192 | 0.00023155 | 0.00023118 | 0.0002308 | 0.00023043 | 0.00023006 | 0.00022969 | 0.00022932 | 0.00022895 | 0.00022858 | 0.00022821 | 0.00022784 | 0.00022747 | 0.00022711 | 0.00022674 | 0.00022637 | 0.00022601 | 0.00022565 | 0.00022528 | 0.00022492 | 0.00022456 | 0.00022419 | 0.00022383 | 0.00022347 | 0.00022311 | 0.00022275 | 0.00022239 | 0.00022203 | 0.00022167 | 0.00022132 | 0.00022096 | 0.0002206 | 0.00022025 | 0.00021989 | 0.00021954 | 0.00021918 | 0.00021883 | 0.00021848 | 0.00021812 | 0.00021777 | 0.00021742 | 09_ROK | d_ind_cem_7_8_fuel_oil |  |  | 13.4616 | 13.419 | 13.3514 | 12.7477 | 12.7721 | 12.788 | 12.7958 | 12.7957 | 12.788 | 12.7733 | 12.7518 | 12.6517 | 12.5465 | 12.4368 | 12.3711 | 12.3016 | 12.2283 | 12.1512 | 12.0709 | 11.9871 | 11.9 | 11.8103 | 11.7178 | 11.6228 | 11.4685 | 11.3127 | 11.1557 | 10.9976 | 10.8386 | 10.765 | 10.6888 | 10.6101 | 10.529 | 10.4456 | 10.3543 | 10.2609 | 10.1654 | 10.0677 | 9.968 | 9.8661 | 9.7622 | 9.6562 | 9.5482 | 9.4381 | 9.326 | 9.2119 | 9.0958 | 8.9776 | 8.8575 | 8.7354 | 8.6113 | 8.4853 | 8.3573 | 8.2274
09_ROK | 7_9_lpg | 7_9_lpg | 14_4_nonmetallic_mineral_products | 0.76321 | 0.66779 | 129 | 6 | 56933.1999 | 1.1729e-05 | 1.1729e-05 | 1.1729e-05 | 1.1711e-05 | 1.1692e-05 | 1.1673e-05 | 1.1654e-05 | 1.1635e-05 | 1.1616e-05 | 1.1598e-05 | 1.1579e-05 | 1.156e-05 | 1.1542e-05 | 1.1523e-05 | 1.1504e-05 | 1.1486e-05 | 1.1467e-05 | 1.1449e-05 | 1.143e-05 | 1.1412e-05 | 1.1394e-05 | 1.1375e-05 | 1.1357e-05 | 1.1338e-05 | 1.132e-05 | 1.1302e-05 | 1.1284e-05 | 1.1266e-05 | 1.1247e-05 | 1.1229e-05 | 1.1211e-05 | 1.1193e-05 | 1.1175e-05 | 1.1157e-05 | 1.1139e-05 | 1.1121e-05 | 1.1103e-05 | 1.1085e-05 | 1.1067e-05 | 1.1049e-05 | 1.1032e-05 | 1.1014e-05 | 1.0996e-05 | 1.0978e-05 | 1.0961e-05 | 1.0943e-05 | 1.0925e-05 | 1.0908e-05 | 1.089e-05 | 1.0872e-05 | 1.0855e-05 | 1.0837e-05 | 1.082e-05 | 09_ROK | d_ind_cem_7_9_lpg |  |  | 0.76321 | 0.66779 | 0.66443 | 0.63439 | 0.6356 | 0.63639 | 0.63678 | 0.63678 | 0.63639 | 0.63566 | 0.63459 | 0.62961 | 0.62438 | 0.61892 | 0.61565 | 0.61219 | 0.60854 | 0.60471 | 0.60071 | 0.59654 | 0.5922 | 0.58774 | 0.58314 | 0.57841 | 0.57073 | 0.56297 | 0.55516 | 0.54729 | 0.53938 | 0.53572 | 0.53193 | 0.52801 | 0.52397 | 0.51983 | 0.51528 | 0.51063 | 0.50588 | 0.50102 | 0.49605 | 0.49099 | 0.48582 | 0.48054 | 0.47517 | 0.46969 | 0.46411 | 0.45843 | 0.45265 | 0.44677 | 0.44079 | 0.43472 | 0.42854 | 0.42227 | 0.4159 | 0.40943
09_ROK | 7_10_refinery_gas_not_liquefied | 7_10_refi_gas_notliq | 14_4_nonmetallic_mineral_products | 0 | 0 | 129 | 6 | 56933.1999 | 0 | 0 | 0 | 0 | 0 | 0 | 0 | 0 | 0 | 0 | 0 | 0 | 0 | 0 | 0 | 0 | 0 | 0 | 0 | 0 | 0 | 0 | 0 | 0 | 0 | 0 | 0 | 0 | 0 | 0 | 0 | 0 | 0 | 0 | 0 | 0 | 0 | 0 | 0 | 0 | 0 | 0 | 0 | 0 | 0 | 0 | 0 | 0 | 0 | 0 | 0 | 0 | 0 | 09_ROK | d_ind_cem_7_10_refi_gas_notliq |  |  | 0 | 0 | 0 | 0 | 0 | 0 | 0 | 0 | 0 | 0 | 0 | 0 | 0 | 0 | 0 | 0 | 0 | 0 | 0 | 0 | 0 | 0 | 0 | 0 | 0 | 0 | 0 | 0 | 0 | 0 | 0 | 0 | 0 | 0 | 0 | 0 | 0 | 0 | 0 | 0 | 0 | 0 | 0 | 0 | 0 | 0 | 0 | 0 | 0 | 0 | 0 | 0 | 0 | 0
09_ROK | 7_11_ethane | 7_11_ethane | 14_4_nonmetallic_mineral_products | 0 | 0 | 129 | 6 | 56933.1999 | 0 | 0 | 0 | 0 | 0 | 0 | 0 | 0 | 0 | 0 | 0 | 0 | 0 | 0 | 0 | 0 | 0 | 0 | 0 | 0 | 0 | 0 | 0 | 0 | 0 | 0 | 0 | 0 | 0 | 0 | 0 | 0 | 0 | 0 | 0 | 0 | 0 | 0 | 0 | 0 | 0 | 0 | 0 | 0 | 0 | 0 | 0 | 0 | 0 | 0 | 0 | 0 | 0 | 09_ROK | d_ind_cem_7_11_ethane |  |  | 0 | 0 | 0 | 0 | 0 | 0 | 0 | 0 | 0 | 0 | 0 | 0 | 0 | 0 | 0 | 0 | 0 | 0 | 0 | 0 | 0 | 0 | 0 | 0 | 0 | 0 | 0 | 0 | 0 | 0 | 0 | 0 | 0 | 0 | 0 | 0 | 0 | 0 | 0 | 0 | 0 | 0 | 0 | 0 | 0 | 0 | 0 | 0 | 0 | 0 | 0 | 0 | 0 | 0
09_ROK | 7_x_other_petroleum_products | 7_x_other_petrol_prod | 14_4_nonmetallic_mineral_products | 0.40562 | 1.5548 | 129 | 6 | 56933.1999 | 2.7309e-05 | 2.7309e-05 | 2.7309e-05 | 2.7265e-05 | 2.7221e-05 | 2.7177e-05 | 2.7134e-05 | 2.709e-05 | 2.7046e-05 | 2.7003e-05 | 2.6959e-05 | 2.6915e-05 | 2.6872e-05 | 2.6829e-05 | 2.6785e-05 | 2.6742e-05 | 2.6699e-05 | 2.6656e-05 | 2.6613e-05 | 2.657e-05 | 2.6527e-05 | 2.6485e-05 | 2.6442e-05 | 2.6399e-05 | 2.6357e-05 | 2.6314e-05 | 2.6272e-05 | 2.6229e-05 | 2.6187e-05 | 2.6145e-05 | 2.6103e-05 | 2.606e-05 | 2.6018e-05 | 2.5976e-05 | 2.5935e-05 | 2.5893e-05 | 2.5851e-05 | 2.5809e-05 | 2.5768e-05 | 2.5726e-05 | 2.5685e-05 | 2.5643e-05 | 2.5602e-05 | 2.556e-05 | 2.5519e-05 | 2.5478e-05 | 2.5437e-05 | 2.5396e-05 | 2.5355e-05 | 2.5314e-05 | 2.5273e-05 | 2.5233e-05 | 2.5192e-05 | 09_ROK | d_ind_cem_7_x_other_petrol_prod |  |  | 0.40562 | 1.5548 | 1.547 | 1.477 | 1.4799 | 1.4817 | 1.4826 | 1.4826 | 1.4817 | 1.48 | 1.4775 | 1.4659 | 1.4537 | 1.441 | 1.4334 | 1.4253 | 1.4169 | 1.4079 | 1.3986 | 1.3889 | 1.3788 | 1.3684 | 1.3577 | 1.3467 | 1.3288 | 1.3108 | 1.2926 | 1.2743 | 1.2558 | 1.2473 | 1.2385 | 1.2293 | 1.22 | 1.2103 | 1.1997 | 1.1889 | 1.1778 | 1.1665 | 1.155 | 1.1432 | 1.1311 | 1.1188 | 1.1063 | 1.0936 | 1.0806 | 1.0674 | 1.0539 | 1.0402 | 1.0263 | 1.0121 | 0.99776 | 0.98316 | 0.96833 | 0.95327
09_ROK | 8_1_natural_gas | 8_1_natural_gas | 14_4_nonmetallic_mineral_products | 22.7841 | 23.6467 | 129 | 6 | 56933.1999 | 0.00041534 | 0.00041534 | 0.00041534 | 0.00041467 | 0.000414 | 0.00041333 | 0.00041267 | 0.000412 | 0.00041134 | 0.00041067 | 0.00041001 | 0.00040935 | 0.00040869 | 0.00040803 | 0.00040737 | 0.00040672 | 0.00040606 | 0.00040541 | 0.00040475 | 0.0004041 | 0.00040345 | 0.0004028 | 0.00040215 | 0.0004015 | 0.00040085 | 0.0004002 | 0.00039956 | 0.00039891 | 0.00039827 | 0.00039763 | 0.00039699 | 0.00039635 | 0.00039571 | 0.00039507 | 0.00039443 | 0.0003938 | 0.00039316 | 0.00039253 | 0.00039189 | 0.00039126 | 0.00039063 | 0.00039 | 0.00038937 | 0.00038874 | 0.00038812 | 0.00038749 | 0.00038686 | 0.00038624 | 0.00038562 | 0.000385 | 0.00038438 | 0.00038376 | 0.00038314 | 09_ROK | d_ind_cem_8_1_natural_gas |  |  | 22.7841 | 23.6467 | 23.5276 | 22.4637 | 22.5067 | 22.5348 | 22.5486 | 22.5483 | 22.5348 | 22.509 | 22.4711 | 22.2946 | 22.1092 | 21.9159 | 21.8001 | 21.6777 | 21.5486 | 21.4127 | 21.2711 | 21.1234 | 20.9701 | 20.8119 | 20.649 | 20.4814 | 20.2096 | 19.935 | 19.6583 | 19.3797 | 19.0996 | 18.9698 | 18.8356 | 18.6969 | 18.554 | 18.4071 | 18.2462 | 18.0816 | 17.9132 | 17.7411 | 17.5654 | 17.3859 | 17.2028 | 17.0161 | 16.8257 | 16.6317 | 16.4342 | 16.2331 | 16.0284 | 15.8202 | 15.6085 | 15.3933 | 15.1747 | 14.9526 | 14.7271 | 14.4981
09_ROK | 15_1_fuelwood_and_woodwaste | 15_1_fwood_wwaste | 14_4_nonmetallic_mineral_products | 0 | 0 | 129 | 6 | 56933.1999 | 0 | 0 | 0 | 0 | 0 | 0 | 0 | 0 | 0 | 0 | 0 | 0 | 0 | 0 | 0 | 0 | 0 | 0 | 0 | 0 | 0 | 0 | 0 | 0 | 0 | 0 | 0 | 0 | 0 | 0 | 0 | 0 | 0 | 0 | 0 | 0 | 0 | 0 | 0 | 0 | 0 | 0 | 0 | 0 | 0 | 0 | 0 | 0 | 0 | 0 | 0 | 0 | 0 | 09_ROK | d_ind_cem_15_1_fwood_wwaste |  |  | 0 | 0 | 0 | 0 | 0 | 0 | 0 | 0 | 0 | 0 | 0 | 0 | 0 | 0 | 0 | 0 | 0 | 0 | 0 | 0 | 0 | 0 | 0 | 0 | 0 | 0 | 0 | 0 | 0 | 0 | 0 | 0 | 0 | 0 | 0 | 0 | 0 | 0 | 0 | 0 | 0 | 0 | 0 | 0 | 0 | 0 | 0 | 0 | 0 | 0 | 0 | 0 | 0 | 0
09_ROK | 15_2_bagasse | 15_2_bagasse | 14_4_nonmetallic_mineral_products | 0 | 0 | 129 | 6 | 56933.1999 | 0 | 0 | 0 | 0 | 0 | 0 | 0 | 0 | 0 | 0 | 0 | 0 | 0 | 0 | 0 | 0 | 0 | 0 | 0 | 0 | 0 | 0 | 0 | 0 | 0 | 0 | 0 | 0 | 0 | 0 | 0 | 0 | 0 | 0 | 0 | 0 | 0 | 0 | 0 | 0 | 0 | 0 | 0 | 0 | 0 | 0 | 0 | 0 | 0 | 0 | 0 | 0 | 0 | 09_ROK | d_ind_cem_15_2_bagasse |  |  | 0 | 0 | 0 | 0 | 0 | 0 | 0 | 0 | 0 | 0 | 0 | 0 | 0 | 0 | 0 | 0 | 0 | 0 | 0 | 0 | 0 | 0 | 0 | 0 | 0 | 0 | 0 | 0 | 0 | 0 | 0 | 0 | 0 | 0 | 0 | 0 | 0 | 0 | 0 | 0 | 0 | 0 | 0 | 0 | 0 | 0 | 0 | 0 | 0 | 0 | 0 | 0 | 0 | 0
09_ROK | 15_3_charcoal | 15_3_charcoal | 14_4_nonmetallic_mineral_products | 0 | 0 | 129 | 6 | 56933.1999 | 0 | 0 | 0 | 0 | 0 | 0 | 0 | 0 | 0 | 0 | 0 | 0 | 0 | 0 | 0 | 0 | 0 | 0 | 0 | 0 | 0 | 0 | 0 | 0 | 0 | 0 | 0 | 0 | 0 | 0 | 0 | 0 | 0 | 0 | 0 | 0 | 0 | 0 | 0 | 0 | 0 | 0 | 0 | 0 | 0 | 0 | 0 | 0 | 0 | 0 | 0 | 0 | 0 | 09_ROK | d_ind_cem_15_3_charcoal |  |  | 0 | 0 | 0 | 0 | 0 | 0 | 0 | 0 | 0 | 0 | 0 | 0 | 0 | 0 | 0 | 0 | 0 | 0 | 0 | 0 | 0 | 0 | 0 | 0 | 0 | 0 | 0 | 0 | 0 | 0 | 0 | 0 | 0 | 0 | 0 | 0 | 0 | 0 | 0 | 0 | 0 | 0 | 0 | 0 | 0 | 0 | 0 | 0 | 0 | 0 | 0 | 0 | 0 | 0
09_ROK | 15_4_black_liquor | 15_4_black_liquor | 14_4_nonmetallic_mineral_products | 0 | 0 | 129 | 6 | 56933.1999 | 0 | 0 | 0 | 0 | 0 | 0 | 0 | 0 | 0 | 0 | 0 | 0 | 0 | 0 | 0 | 0 | 0 | 0 | 0 | 0 | 0 | 0 | 0 | 0 | 0 | 0 | 0 | 0 | 0 | 0 | 0 | 0 | 0 | 0 | 0 | 0 | 0 | 0 | 0 | 0 | 0 | 0 | 0 | 0 | 0 | 0 | 0 | 0 | 0 | 0 | 0 | 0 | 0 | 09_ROK | d_ind_cem_15_4_black_liquor |  |  | 0 | 0 | 0 | 0 | 0 | 0 | 0 | 0 | 0 | 0 | 0 | 0 | 0 | 0 | 0 | 0 | 0 | 0 | 0 | 0 | 0 | 0 | 0 | 0 | 0 | 0 | 0 | 0 | 0 | 0 | 0 | 0 | 0 | 0 | 0 | 0 | 0 | 0 | 0 | 0 | 0 | 0 | 0 | 0 | 0 | 0 | 0 | 0 | 0 | 0 | 0 | 0 | 0 | 0
09_ROK | 15_5_other_biomass | 15_5_other_biomass | 14_4_nonmetallic_mineral_products | 0.1117 | 0.11225 | 129 | 6 | 56933.1999 | 1.9716e-06 | 1.9716e-06 | 1.9716e-06 | 1.9684e-06 | 1.9652e-06 | 1.9621e-06 | 1.9589e-06 | 1.9557e-06 | 1.9526e-06 | 1.9494e-06 | 1.9463e-06 | 1.9431e-06 | 1.94e-06 | 1.9369e-06 | 1.9338e-06 | 1.9306e-06 | 1.9275e-06 | 1.9244e-06 | 1.9213e-06 | 1.9182e-06 | 1.9151e-06 | 1.912e-06 | 1.9089e-06 | 1.9059e-06 | 1.9028e-06 | 1.8997e-06 | 1.8967e-06 | 1.8936e-06 | 1.8905e-06 | 1.8875e-06 | 1.8844e-06 | 1.8814e-06 | 1.8784e-06 | 1.8753e-06 | 1.8723e-06 | 1.8693e-06 | 1.8663e-06 | 1.8633e-06 | 1.8603e-06 | 1.8573e-06 | 1.8543e-06 | 1.8513e-06 | 1.8483e-06 | 1.8453e-06 | 1.8423e-06 | 1.8394e-06 | 1.8364e-06 | 1.8334e-06 | 1.8305e-06 | 1.8275e-06 | 1.8246e-06 | 1.8216e-06 | 1.8187e-06 | 09_ROK | d_ind_cem_15_5_other_biomass |  |  | 0.1117 | 0.11225 | 0.11168 | 0.10663 | 0.10684 | 0.10697 | 0.10704 | 0.10703 | 0.10697 | 0.10685 | 0.10667 | 0.10583 | 0.10495 | 0.10403 | 0.10348 | 0.1029 | 0.10229 | 0.10164 | 0.10097 | 0.10027 | 0.099542 | 0.098792 | 0.098018 | 0.097223 | 0.095932 | 0.094629 | 0.093316 | 0.091993 | 0.090663 | 0.090048 | 0.08941 | 0.088752 | 0.088074 | 0.087376 | 0.086613 | 0.085831 | 0.085032 | 0.084215 | 0.083381 | 0.082529 | 0.08166 | 0.080773 | 0.07987 | 0.078949 | 0.078011 | 0.077056 | 0.076085 | 0.075097 | 0.074092 | 0.07307 | 0.072032 | 0.070978 | 0.069908 | 0.068821
09_ROK | 16_1_biogas | 16_1_biogas | 14_4_nonmetallic_mineral_products | 0 | 0 | 129 | 6 | 56933.1999 | 0 | 0 | 0 | 0 | 0 | 0 | 0 | 0 | 0 | 0 | 0 | 0 | 0 | 0 | 0 | 0 | 0 | 0 | 0 | 0 | 0 | 0 | 0 | 0 | 0 | 0 | 0 | 0 | 0 | 0 | 0 | 0 | 0 | 0 | 0 | 0 | 0 | 0 | 0 | 0 | 0 | 0 | 0 | 0 | 0 | 0 | 0 | 0 | 0 | 0 | 0 | 0 | 0 | 09_ROK | d_ind_cem_16_1_biogas |  |  | 0 | 0 | 0 | 0 | 0 | 0 | 0 | 0 | 0 | 0 | 0 | 0 | 0 | 0 | 0 | 0 | 0 | 0 | 0 | 0 | 0 | 0 | 0 | 0 | 0 | 0 | 0 | 0 | 0 | 0 | 0 | 0 | 0 | 0 | 0 | 0 | 0 | 0 | 0 | 0 | 0 | 0 | 0 | 0 | 0 | 0 | 0 | 0 | 0 | 0 | 0 | 0 | 0 | 0
09_ROK | 16_2_industrial_waste | 16_2_industrial_waste | 14_4_nonmetallic_mineral_products | 29.274 | 30.6741 | 129 | 6 | 56933.1999 | 0.00053877 | 0.00053877 | 0.00053877 | 0.00053791 | 0.00053704 | 0.00053617 | 0.00053531 | 0.00053444 | 0.00053358 | 0.00053272 | 0.00053186 | 0.000531 | 0.00053015 | 0.00052929 | 0.00052844 | 0.00052759 | 0.00052673 | 0.00052589 | 0.00052504 | 0.00052419 | 0.00052334 | 0.0005225 | 0.00052166 | 0.00052082 | 0.00051998 | 0.00051914 | 0.0005183 | 0.00051746 | 0.00051663 | 0.0005158 | 0.00051496 | 0.00051413 | 0.0005133 | 0.00051248 | 0.00051165 | 0.00051083 | 0.00051 | 0.00050918 | 0.00050836 | 0.00050754 | 0.00050672 | 0.0005059 | 0.00050509 | 0.00050427 | 0.00050346 | 0.00050265 | 0.00050183 | 0.00050103 | 0.00050022 | 0.00049941 | 0.00049861 | 0.0004978 | 0.000497 | 09_ROK | d_ind_cem_16_2_industrial_waste |  |  | 29.274 | 30.6741 | 30.5197 | 29.1396 | 29.1953 | 29.2318 | 29.2496 | 29.2493 | 29.2318 | 29.1983 | 29.1491 | 28.9203 | 28.6798 | 28.429 | 28.2787 | 28.1199 | 27.9525 | 27.7762 | 27.5925 | 27.401 | 27.202 | 26.9968 | 26.7855 | 26.5682 | 26.2155 | 25.8594 | 25.5005 | 25.1391 | 24.7756 | 24.6074 | 24.4332 | 24.2533 | 24.068 | 23.8774 | 23.6687 | 23.4551 | 23.2367 | 23.0135 | 22.7855 | 22.5527 | 22.3152 | 22.073 | 21.826 | 21.5744 | 21.3181 | 21.0573 | 20.7918 | 20.5217 | 20.2471 | 19.968 | 19.6844 | 19.3963 | 19.1037 | 18.8067
09_ROK | 16_3_municipal_solid_waste_renewable | 16_3_msw_ren | 14_4_nonmetallic_mineral_products | 0 | 0 | 129 | 6 | 56933.1999 | 0 | 0 | 0 | 0 | 0 | 0 | 0 | 0 | 0 | 0 | 0 | 0 | 0 | 0 | 0 | 0 | 0 | 0 | 0 | 0 | 0 | 0 | 0 | 0 | 0 | 0 | 0 | 0 | 0 | 0 | 0 | 0 | 0 | 0 | 0 | 0 | 0 | 0 | 0 | 0 | 0 | 0 | 0 | 0 | 0 | 0 | 0 | 0 | 0 | 0 | 0 | 0 | 0 | 09_ROK | d_ind_cem_16_3_msw_ren |  |  | 0 | 0 | 0 | 0 | 0 | 0 | 0 | 0 | 0 | 0 | 0 | 0 | 0 | 0 | 0 | 0 | 0 | 0 | 0 | 0 | 0 | 0 | 0 | 0 | 0 | 0 | 0 | 0 | 0 | 0 | 0 | 0 | 0 | 0 | 0 | 0 | 0 | 0 | 0 | 0 | 0 | 0 | 0 | 0 | 0 | 0 | 0 | 0 | 0 | 0 | 0 | 0 | 0 | 0
09_ROK | 16_4_municipal_solid_waste_nonrenewable | 16_4_msw_nonr | 14_4_nonmetallic_mineral_products | 0 | 0 | 129 | 6 | 56933.1999 | 0 | 0 | 0 | 0 | 0 | 0 | 0 | 0 | 0 | 0 | 0 | 0 | 0 | 0 | 0 | 0 | 0 | 0 | 0 | 0 | 0 | 0 | 0 | 0 | 0 | 0 | 0 | 0 | 0 | 0 | 0 | 0 | 0 | 0 | 0 | 0 | 0 | 0 | 0 | 0 | 0 | 0 | 0 | 0 | 0 | 0 | 0 | 0 | 0 | 0 | 0 | 0 | 0 | 09_ROK | d_ind_cem_16_4_msw_nonr |  |  | 0 | 0 | 0 | 0 | 0 | 0 | 0 | 0 | 0 | 0 | 0 | 0 | 0 | 0 | 0 | 0 | 0 | 0 | 0 | 0 | 0 | 0 | 0 | 0 | 0 | 0 | 0 | 0 | 0 | 0 | 0 | 0 | 0 | 0 | 0 | 0 | 0 | 0 | 0 | 0 | 0 | 0 | 0 | 0 | 0 | 0 | 0 | 0 | 0 | 0 | 0 | 0 | 0 | 0
09_ROK | 16_5_biogasoline | 16_5_biogasoline | 14_4_nonmetallic_mineral_products | 0 | 0 | 129 | 6 | 56933.1999 | 0 | 0 | 0 | 0 | 0 | 0 | 0 | 0 | 0 | 0 | 0 | 0 | 0 | 0 | 0 | 0 | 0 | 0 | 0 | 0 | 0 | 0 | 0 | 0 | 0 | 0 | 0 | 0 | 0 | 0 | 0 | 0 | 0 | 0 | 0 | 0 | 0 | 0 | 0 | 0 | 0 | 0 | 0 | 0 | 0 | 0 | 0 | 0 | 0 | 0 | 0 | 0 | 0 | 09_ROK | d_ind_cem_16_5_biogasoline |  |  | 0 | 0 | 0 | 0 | 0 | 0 | 0 | 0 | 0 | 0 | 0 | 0 | 0 | 0 | 0 | 0 | 0 | 0 | 0 | 0 | 0 | 0 | 0 | 0 | 0 | 0 | 0 | 0 | 0 | 0 | 0 | 0 | 0 | 0 | 0 | 0 | 0 | 0 | 0 | 0 | 0 | 0 | 0 | 0 | 0 | 0 | 0 | 0 | 0 | 0 | 0 | 0 | 0 | 0
09_ROK | 16_6_biodiesel | 16_6_biodiesel | 14_4_nonmetallic_mineral_products | 0 | 0 | 129 | 6 | 56933.1999 | 0 | 0 | 0 | 0 | 0 | 0 | 0 | 0 | 0 | 0 | 0 | 0 | 0 | 0 | 0 | 0 | 0 | 0 | 0 | 0 | 0 | 0 | 0 | 0 | 0 | 0 | 0 | 0 | 0 | 0 | 0 | 0 | 0 | 0 | 0 | 0 | 0 | 0 | 0 | 0 | 0 | 0 | 0 | 0 | 0 | 0 | 0 | 0 | 0 | 0 | 0 | 0 | 0 | 09_ROK | d_ind_cem_16_6_biodiesel |  |  | 0 | 0 | 0 | 0 | 0 | 0 | 0 | 0 | 0 | 0 | 0 | 0 | 0 | 0 | 0 | 0 | 0 | 0 | 0 | 0 | 0 | 0 | 0 | 0 | 0 | 0 | 0 | 0 | 0 | 0 | 0 | 0 | 0 | 0 | 0 | 0 | 0 | 0 | 0 | 0 | 0 | 0 | 0 | 0 | 0 | 0 | 0 | 0 | 0 | 0 | 0 | 0 | 0 | 0
09_ROK | 16_8_other_liquid_biofuels | 16_8_oth_liquid_biofuel | 14_4_nonmetallic_mineral_products | 0 | 0 | 129 | 6 | 56933.1999 | 0 | 0 | 0 | 0 | 0 | 0 | 0 | 0 | 0 | 0 | 0 | 0 | 0 | 0 | 0 | 0 | 0 | 0 | 0 | 0 | 0 | 0 | 0 | 0 | 0 | 0 | 0 | 0 | 0 | 0 | 0 | 0 | 0 | 0 | 0 | 0 | 0 | 0 | 0 | 0 | 0 | 0 | 0 | 0 | 0 | 0 | 0 | 0 | 0 | 0 | 0 | 0 | 0 | 09_ROK | d_ind_cem_16_8_oth_liquid_biofuel |  |  | 0 | 0 | 0 | 0 | 0 | 0 | 0 | 0 | 0 | 0 | 0 | 0 | 0 | 0 | 0 | 0 | 0 | 0 | 0 | 0 | 0 | 0 | 0 | 0 | 0 | 0 | 0 | 0 | 0 | 0 | 0 | 0 | 0 | 0 | 0 | 0 | 0 | 0 | 0 | 0 | 0 | 0 | 0 | 0 | 0 | 0 | 0 | 0 | 0 | 0 | 0 | 0 | 0 | 0
09_ROK | 17_electricity | 17_electricity | 14_4_nonmetallic_mineral_products | 46.3812 | 46.4441 | 129 | 6 | 56933.1999 | 0.00081577 | 0.00081577 | 0.00081577 | 0.00081445 | 0.00081314 | 0.00081182 | 0.00081052 | 0.00080921 | 0.0008079 | 0.0008066 | 0.0008053 | 0.000804 | 0.0008027 | 0.00080141 | 0.00080012 | 0.00079883 | 0.00079754 | 0.00079625 | 0.00079497 | 0.00079368 | 0.0007924 | 0.00079113 | 0.00078985 | 0.00078858 | 0.0007873 | 0.00078603 | 0.00078477 | 0.0007835 | 0.00078224 | 0.00078098 | 0.00077972 | 0.00077846 | 0.0007772 | 0.00077595 | 0.0007747 | 0.00077345 | 0.0007722 | 0.00077095 | 0.00076971 | 0.00076847 | 0.00076723 | 0.00076599 | 0.00076476 | 0.00076352 | 0.00076229 | 0.00076106 | 0.00075984 | 0.00075861 | 0.00075739 | 0.00075616 | 0.00075494 | 0.00075373 | 0.00075251 | 09_ROK | d_ind_cem_17_electricity |  |  | 46.3812 | 46.4441 | 46.2103 | 44.1207 | 44.205 | 44.2603 | 44.2873 | 44.2868 | 44.2602 | 44.2095 | 44.1351 | 43.7886 | 43.4244 | 43.0447 | 42.8172 | 42.5768 | 42.3232 | 42.0564 | 41.7782 | 41.4882 | 41.1869 | 40.8763 | 40.5563 | 40.2273 | 39.6933 | 39.1541 | 38.6106 | 38.0635 | 37.5131 | 37.2584 | 36.9947 | 36.7222 | 36.4417 | 36.1531 | 35.8371 | 35.5138 | 35.1831 | 34.8451 | 34.4999 | 34.1474 | 33.7878 | 33.421 | 33.0471 | 32.6661 | 32.2781 | 31.8831 | 31.4811 | 31.0722 | 30.6565 | 30.2338 | 29.8044 | 29.3681 | 28.9252 | 28.4755
09_ROK | 18_heat | 18_heat | 14_4_nonmetallic_mineral_products | 0.10781 | 0.11639 | 129 | 6 | 56933.1999 | 2.0444e-06 | 2.0444e-06 | 2.0444e-06 | 2.0411e-06 | 2.0378e-06 | 2.0345e-06 | 2.0312e-06 | 2.0279e-06 | 2.0247e-06 | 2.0214e-06 | 2.0181e-06 | 2.0149e-06 | 2.0116e-06 | 2.0084e-06 | 2.0052e-06 | 2.0019e-06 | 1.9987e-06 | 1.9955e-06 | 1.9923e-06 | 1.989e-06 | 1.9858e-06 | 1.9826e-06 | 1.9794e-06 | 1.9762e-06 | 1.9731e-06 | 1.9699e-06 | 1.9667e-06 | 1.9635e-06 | 1.9604e-06 | 1.9572e-06 | 1.954e-06 | 1.9509e-06 | 1.9477e-06 | 1.9446e-06 | 1.9415e-06 | 1.9383e-06 | 1.9352e-06 | 1.9321e-06 | 1.929e-06 | 1.9259e-06 | 1.9227e-06 | 1.9196e-06 | 1.9165e-06 | 1.9135e-06 | 1.9104e-06 | 1.9073e-06 | 1.9042e-06 | 1.9011e-06 | 1.8981e-06 | 1.895e-06 | 1.892e-06 | 1.8889e-06 | 1.8859e-06 | 09_ROK | d_ind_cem_18_heat |  |  | 0.10781 | 0.11639 | 0.11581 | 0.11057 | 0.11078 | 0.11092 | 0.11099 | 0.11099 | 0.11092 | 0.11079 | 0.11061 | 0.10974 | 0.10883 | 0.10787 | 0.1073 | 0.1067 | 0.10607 | 0.1054 | 0.1047 | 0.10397 | 0.10322 | 0.10244 | 0.10164 | 0.10081 | 0.099475 | 0.098123 | 0.096762 | 0.09539 | 0.094011 | 0.093373 | 0.092712 | 0.092029 | 0.091326 | 0.090603 | 0.089811 | 0.089001 | 0.088172 | 0.087325 | 0.08646 | 0.085576 | 0.084675 | 0.083756 | 0.082819 | 0.081864 | 0.080892 | 0.079902 | 0.078894 | 0.07787 | 0.076828 | 0.075769 | 0.074692 | 0.073599 | 0.072489 | 0.071362
09_ROK | TOTAL | PJ/mt | 14_4_nonmetallic_mineral_products | 218.1176 | 218.2169 |  |  |  | 3.8329 | 3.8329 | 3.8329 | 3.8267 | 3.8205 | 3.8143 | 3.8082 | 3.802 | 3.7959 | 3.7898 | 3.7837 | 3.7776 | 3.7715 | 3.7654 | 3.7593 | 3.7533 | 3.7472 | 3.7412 | 3.7351 | 3.7291 | 3.7231 | 3.7171 | 3.7111 | 3.7051 | 3.6991 | 3.6932 | 3.6872 | 3.6813 | 3.6753 | 3.6694 | 3.6635 | 3.6576 | 3.6517 | 3.6458 | 3.6399 | 3.634 | 3.6282 | 3.6223 | 3.6165 | 3.6106 | 3.6048 | 3.599 | 3.5932 | 3.5874 | 3.5816 | 3.5758 | 3.5701 | 3.5643 | 3.5586 | 3.5528 | 3.5471 | 3.5414 | 3.5357
[65 empty] | no CCS | 1 | 1 | 1 | 1 | 1 | 1 | 1 | 1 | 1 | 1 | 1 | 1 | 1 | 0.99875 | 0.99625 | 0.9925 | 0.9875 | 0.98125 | 0.97375 | 0.965 | 0.955 | 0.94375 | 0.93125 | 0.9175 | 0.9025 | 0.88625 | 0.86875 | 0.85 | 0.83 | 0.80875 | 0.78625 | 0.76375 | 0.74125 | 0.71875 | 0.69625 | 0.67375 | 0.65125 | 0.62875 | 0.60625 | 0.58375 | 0.56125 | 0.53875 | 0.51625 | 0.49375 | 0.47125 | 0.44875 | 0.42625 | 0.40375 | 0.38125 | 0.35875 | 0.33625 | 0.31375 | 0.29125 | 0.26875
[65 empty] | CCS | 0 | 0 | 0 | 0 | 0 | 0 | 0 | 0 | 0 | 0 | 0 | 0 | 0 | 0.00125 | 0.00375 | 0.0075 | 0.0125 | 0.01875 | 0.02625 | 0.035 | 0.045 | 0.05625 | 0.06875 | 0.0825 | 0.0975 | 0.11375 | 0.13125 | 0.15 | 0.17 | 0.19125 | 0.21375 | 0.23625 | 0.25875 | 0.28125 | 0.30375 | 0.32625 | 0.34875 | 0.37125 | 0.39375 | 0.41625 | 0.43875 | 0.46125 | 0.48375 | 0.50625 | 0.52875 | 0.55125 | 0.57375 | 0.59625 | 0.61875 | 0.64125 | 0.66375 | 0.68625 | 0.70875 | 0.73125
PASTE into OSeMOSYS input sheet
Splitting non-metallic mineral products into CCS and non CCS | [61 empty] | OSeMOSYS labels |  | Intentionally blank |  | Energy use 2017: Energy use
economy | fuel_code | short_fuel_code | item_code_new | 2017 energy | 2018 energy | [56 empty] | REGION | FUEL |  |  | 2017 | 2018 | 2019 | 2020 | 2021 | 2022 | 2023 | 2024 | 2025 | 2026 | 2027 | 2028 | 2029 | 2030 | 2031 | 2032 | 2033 | 2034 | 2035 | 2036 | 2037 | 2038 | 2039 | 2040 | 2041 | 2042 | 2043 | 2044 | 2045 | 2046 | 2047 | 2048 | 2049 | 2050 | 2051 | 2052 | 2053 | 2054 | 2055 | 2056 | 2057 | 2058 | 2059 | 2060 | 2061 | 2062 | 2063 | 2064 | 2065 | 2066 | 2067 | 2068 | 2069 | 2070
09_ROK | 1_x_coal_thermal | 1_x_coal_thermal | 14_4_cement_noccs | 98.949 | 95.9154 | [56 empty] | 09_ROK | d_ind_cem_1_x_coal_thermal |  |  | 98.949 | 95.9154 | 95.4324 | 91.1171 | 91.2912 | 91.4054 | 91.4611 | 91.4601 | 91.4052 | 91.3004 | 91.1468 | 90.4311 | 89.6791 | 88.7838 | 88.0935 | 87.2692 | 86.3124 | 85.2253 | 84.0145 | 82.6816 | 81.2307 | 79.6684 | 77.9977 | 76.2227 | 73.9813 | 71.6622 | 69.2722 | 66.8166 | 64.3012 | 62.2293 | 60.07 | 57.9212 | 55.7854 | 53.6637 | 51.5294 | 49.4143 | 47.3194 | 45.2457 | 43.1943 | 41.1663 | 39.1627 | 37.1847 | 35.2331 | 33.309 | 31.4135 | 29.5476 | 27.7123 | 25.9085 | 24.1373 | 22.3997 | 20.6966 | 19.0291 | 17.398 | 15.8044
09_ROK | 1_1_coking_coal | 1_1_coking_coal | 14_4_cement_noccs | 0 | 0 | [56 empty] | 09_ROK | d_ind_cem_1_1_coking_coal |  |  | 0 | 0 | 0 | 0 | 0 | 0 | 0 | 0 | 0 | 0 | 0 | 0 | 0 | 0 | 0 | 0 | 0 | 0 | 0 | 0 | 0 | 0 | 0 | 0 | 0 | 0 | 0 | 0 | 0 | 0 | 0 | 0 | 0 | 0 | 0 | 0 | 0 | 0 | 0 | 0 | 0 | 0 | 0 | 0 | 0 | 0 | 0 | 0 | 0 | 0 | 0 | 0 | 0 | 0
09_ROK | 1_5_lignite | 1_5_lignite | 14_4_cement_noccs | 0 | 0 | [56 empty] | 09_ROK | d_ind_cem_1_5_lignite |  |  | 0 | 0 | 0 | 0 | 0 | 0 | 0 | 0 | 0 | 0 | 0 | 0 | 0 | 0 | 0 | 0 | 0 | 0 | 0 | 0 | 0 | 0 | 0 | 0 | 0 | 0 | 0 | 0 | 0 | 0 | 0 | 0 | 0 | 0 | 0 | 0 | 0 | 0 | 0 | 0 | 0 | 0 | 0 | 0 | 0 | 0 | 0 | 0 | 0 | 0 | 0 | 0 | 0 | 0
09_ROK | 2_coal_products | 2_coal_products | 14_4_cement_noccs | 0 | 0 | [56 empty] | 09_ROK | d_ind_cem_2_coal_products |  |  | 0 | 0 | 0 | 0 | 0 | 0 | 0 | 0 | 0 | 0 | 0 | 0 | 0 | 0 | 0 | 0 | 0 | 0 | 0 | 0 | 0 | 0 | 0 | 0 | 0 | 0 | 0 | 0 | 0 | 0 | 0 | 0 | 0 | 0 | 0 | 0 | 0 | 0 | 0 | 0 | 0 | 0 | 0 | 0 | 0 | 0 | 0 | 0 | 0 | 0 | 0 | 0 | 0 | 0
09_ROK | 6_1_crude_oil | 6_1_crude_oil | 14_4_cement_noccs | 0 | 0 | [56 empty] | 09_ROK | d_ind_cem_6_1_crude_oil |  |  | 0 | 0 | 0 | 0 | 0 | 0 | 0 | 0 | 0 | 0 | 0 | 0 | 0 | 0 | 0 | 0 | 0 | 0 | 0 | 0 | 0 | 0 | 0 | 0 | 0 | 0 | 0 | 0 | 0 | 0 | 0 | 0 | 0 | 0 | 0 | 0 | 0 | 0 | 0 | 0 | 0 | 0 | 0 | 0 | 0 | 0 | 0 | 0 | 0 | 0 | 0 | 0 | 0 | 0
09_ROK | 6_x_ngls | 6_x_ngls | 14_4_cement_noccs | 0 | 0 | [56 empty] | 09_ROK | d_ind_cem_6_x_ngls |  |  | 0 | 0 | 0 | 0 | 0 | 0 | 0 | 0 | 0 | 0 | 0 | 0 | 0 | 0 | 0 | 0 | 0 | 0 | 0 | 0 | 0 | 0 | 0 | 0 | 0 | 0 | 0 | 0 | 0 | 0 | 0 | 0 | 0 | 0 | 0 | 0 | 0 | 0 | 0 | 0 | 0 | 0 | 0 | 0 | 0 | 0 | 0 | 0 | 0 | 0 | 0 | 0 | 0 | 0
09_ROK | 7_1_motor_gasoline | 7_1_mo_gasoline | 14_4_cement_noccs | 0 | 0 | [56 empty] | 09_ROK | d_ind_cem_7_1_mo_gasoline |  |  | 0 | 0 | 0 | 0 | 0 | 0 | 0 | 0 | 0 | 0 | 0 | 0 | 0 | 0 | 0 | 0 | 0 | 0 | 0 | 0 | 0 | 0 | 0 | 0 | 0 | 0 | 0 | 0 | 0 | 0 | 0 | 0 | 0 | 0 | 0 | 0 | 0 | 0 | 0 | 0 | 0 | 0 | 0 | 0 | 0 | 0 | 0 | 0 | 0 | 0 | 0 | 0 | 0 | 0
09_ROK | 7_2_aviation_gasoline | 7_2_avi_gasoline | 14_4_cement_noccs | 0 | 0 | [56 empty] | 09_ROK | d_ind_cem_7_2_avi_gasoline |  |  | 0 | 0 | 0 | 0 | 0 | 0 | 0 | 0 | 0 | 0 | 0 | 0 | 0 | 0 | 0 | 0 | 0 | 0 | 0 | 0 | 0 | 0 | 0 | 0 | 0 | 0 | 0 | 0 | 0 | 0 | 0 | 0 | 0 | 0 | 0 | 0 | 0 | 0 | 0 | 0 | 0 | 0 | 0 | 0 | 0 | 0 | 0 | 0 | 0 | 0 | 0 | 0 | 0 | 0
09_ROK | 7_3_naphtha | 7_3_naphtha | 14_4_cement_noccs | 0 | 0 | [56 empty] | 09_ROK | d_ind_cem_7_3_naphtha |  |  | 0 | 0 | 0 | 0 | 0 | 0 | 0 | 0 | 0 | 0 | 0 | 0 | 0 | 0 | 0 | 0 | 0 | 0 | 0 | 0 | 0 | 0 | 0 | 0 | 0 | 0 | 0 | 0 | 0 | 0 | 0 | 0 | 0 | 0 | 0 | 0 | 0 | 0 | 0 | 0 | 0 | 0 | 0 | 0 | 0 | 0 | 0 | 0 | 0 | 0 | 0 | 0 | 0 | 0
09_ROK | 7_x_jet_fuel | 7_x_jet_fuel | 14_4_cement_noccs | 0 | 0 | [56 empty] | 09_ROK | d_ind_cem_7_x_jet_fuel |  |  | 0 | 0 | 0 | 0 | 0 | 0 | 0 | 0 | 0 | 0 | 0 | 0 | 0 | 0 | 0 | 0 | 0 | 0 | 0 | 0 | 0 | 0 | 0 | 0 | 0 | 0 | 0 | 0 | 0 | 0 | 0 | 0 | 0 | 0 | 0 | 0 | 0 | 0 | 0 | 0 | 0 | 0 | 0 | 0 | 0 | 0 | 0 | 0 | 0 | 0 | 0 | 0 | 0 | 0
09_ROK | 7_6_kerosene | 7_6_kerosene | 14_4_cement_noccs | 0.085788 | 0.085788 | [56 empty] | 09_ROK | d_ind_cem_7_6_kerosene |  |  | 0.085788 | 0.085788 | 0.085356 | 0.081496 | 0.081652 | 0.081754 | 0.081804 | 0.081803 | 0.081754 | 0.08166 | 0.081522 | 0.080882 | 0.08021 | 0.079409 | 0.078792 | 0.078054 | 0.077199 | 0.076226 | 0.075143 | 0.073951 | 0.072653 | 0.071256 | 0.069762 | 0.068174 | 0.066169 | 0.064095 | 0.061958 | 0.059761 | 0.057512 | 0.055658 | 0.053727 | 0.051805 | 0.049895 | 0.047997 | 0.046088 | 0.044197 | 0.042323 | 0.040468 | 0.038633 | 0.03682 | 0.035028 | 0.033258 | 0.031513 | 0.029792 | 0.028097 | 0.026428 | 0.024786 | 0.023173 | 0.021589 | 0.020034 | 0.018511 | 0.01702 | 0.015561 | 0.014136
09_ROK | 7_7_gas_diesel_oil | 7_7_gas_diesel_oil | 14_4_cement_noccs | 5.7936 | 5.5806 | [56 empty] | 09_ROK | d_ind_cem_7_7_gas_diesel_oil |  |  | 5.7936 | 5.5806 | 5.5525 | 5.3014 | 5.3115 | 5.3182 | 5.3214 | 5.3214 | 5.3182 | 5.3121 | 5.3031 | 5.2615 | 5.2177 | 5.1657 | 5.1255 | 5.0775 | 5.0219 | 4.9586 | 4.8882 | 4.8106 | 4.7262 | 4.6353 | 4.5381 | 4.4348 | 4.3044 | 4.1695 | 4.0304 | 3.8876 | 3.7412 | 3.6207 | 3.495 | 3.37 | 3.2457 | 3.1223 | 2.9981 | 2.875 | 2.7532 | 2.6325 | 2.5131 | 2.3952 | 2.2786 | 2.1635 | 2.0499 | 1.938 | 1.8277 | 1.7192 | 1.6124 | 1.5074 | 1.4044 | 1.3033 | 1.2042 | 1.1072 | 1.0123 | 0.91954
09_ROK | 7_8_fuel_oil | 7_8_fuel_oil | 14_4_cement_noccs | 13.4616 | 13.419 | [56 empty] | 09_ROK | d_ind_cem_7_8_fuel_oil |  |  | 13.4616 | 13.419 | 13.3514 | 12.7477 | 12.7721 | 12.788 | 12.7958 | 12.7957 | 12.788 | 12.7733 | 12.7518 | 12.6517 | 12.5465 | 12.4212 | 12.3247 | 12.2093 | 12.0755 | 11.9234 | 11.754 | 11.5675 | 11.3645 | 11.146 | 10.9122 | 10.6639 | 10.3503 | 10.0259 | 9.6915 | 9.3479 | 8.996 | 8.7062 | 8.4041 | 8.1034 | 7.8046 | 7.5078 | 7.2092 | 6.9133 | 6.6202 | 6.3301 | 6.0431 | 5.7594 | 5.479 | 5.2023 | 4.9293 | 4.6601 | 4.3949 | 4.1338 | 3.8771 | 3.6247 | 3.3769 | 3.1338 | 2.8956 | 2.6623 | 2.4341 | 2.2111
09_ROK | 7_9_lpg | 7_9_lpg | 14_4_cement_noccs | 0.76321 | 0.66779 | [56 empty] | 09_ROK | d_ind_cem_7_9_lpg |  |  | 0.76321 | 0.66779 | 0.66443 | 0.63439 | 0.6356 | 0.63639 | 0.63678 | 0.63678 | 0.63639 | 0.63566 | 0.63459 | 0.62961 | 0.62438 | 0.61814 | 0.61334 | 0.6076 | 0.60094 | 0.59337 | 0.58494 | 0.57566 | 0.56556 | 0.55468 | 0.54305 | 0.53069 | 0.51508 | 0.49894 | 0.4823 | 0.4652 | 0.44769 | 0.43326 | 0.41823 | 0.40327 | 0.3884 | 0.37362 | 0.35877 | 0.34404 | 0.32945 | 0.31502 | 0.30073 | 0.28661 | 0.27266 | 0.25889 | 0.2453 | 0.23191 | 0.21871 | 0.20572 | 0.19294 | 0.18038 | 0.16805 | 0.15595 | 0.1441 | 0.13249 | 0.12113 | 0.11004
09_ROK | 7_10_refinery_gas_not_liquefied | 7_10_refi_gas_notliq | 14_4_cement_noccs | 0 | 0 | [56 empty] | 09_ROK | d_ind_cem_7_10_refi_gas_notliq |  |  | 0 | 0 | 0 | 0 | 0 | 0 | 0 | 0 | 0 | 0 | 0 | 0 | 0 | 0 | 0 | 0 | 0 | 0 | 0 | 0 | 0 | 0 | 0 | 0 | 0 | 0 | 0 | 0 | 0 | 0 | 0 | 0 | 0 | 0 | 0 | 0 | 0 | 0 | 0 | 0 | 0 | 0 | 0 | 0 | 0 | 0 | 0 | 0 | 0 | 0 | 0 | 0 | 0 | 0
09_ROK | 7_11_ethane | 7_11_ethane | 14_4_cement_noccs | 0 | 0 | [56 empty] | 09_ROK | d_ind_cem_7_11_ethane |  |  | 0 | 0 | 0 | 0 | 0 | 0 | 0 | 0 | 0 | 0 | 0 | 0 | 0 | 0 | 0 | 0 | 0 | 0 | 0 | 0 | 0 | 0 | 0 | 0 | 0 | 0 | 0 | 0 | 0 | 0 | 0 | 0 | 0 | 0 | 0 | 0 | 0 | 0 | 0 | 0 | 0 | 0 | 0 | 0 | 0 | 0 | 0 | 0 | 0 | 0 | 0 | 0 | 0 | 0
09_ROK | 7_x_other_petroleum_products | 7_x_other_petrol_prod | 14_4_cement_noccs | 0.40562 | 1.5548 | [56 empty] | 09_ROK | d_ind_cem_7_x_other_petrol_prod |  |  | 0.40562 | 1.5548 | 1.547 | 1.477 | 1.4799 | 1.4817 | 1.4826 | 1.4826 | 1.4817 | 1.48 | 1.4775 | 1.4659 | 1.4537 | 1.4392 | 1.428 | 1.4147 | 1.3991 | 1.3815 | 1.3619 | 1.3403 | 1.3168 | 1.2914 | 1.2644 | 1.2356 | 1.1993 | 1.1617 | 1.1229 | 1.0831 | 1.0423 | 1.0088 | 0.97375 | 0.93892 | 0.90429 | 0.8699 | 0.8353 | 0.80102 | 0.76706 | 0.73344 | 0.70019 | 0.66732 | 0.63484 | 0.60277 | 0.57114 | 0.53995 | 0.50922 | 0.47897 | 0.44922 | 0.41998 | 0.39127 | 0.3631 | 0.3355 | 0.30847 | 0.28203 | 0.25619
09_ROK | 8_1_natural_gas | 8_1_natural_gas | 14_4_cement_noccs | 22.7841 | 23.6467 | [56 empty] | 09_ROK | d_ind_cem_8_1_natural_gas |  |  | 22.7841 | 23.6467 | 23.5276 | 22.4637 | 22.5067 | 22.5348 | 22.5486 | 22.5483 | 22.5348 | 22.509 | 22.4711 | 22.2946 | 22.1092 | 21.8885 | 21.7183 | 21.5151 | 21.2792 | 21.0112 | 20.7127 | 20.3841 | 20.0264 | 19.6412 | 19.2293 | 18.7917 | 18.2391 | 17.6674 | 17.0782 | 16.4728 | 15.8526 | 15.3419 | 14.8095 | 14.2797 | 13.7532 | 13.2301 | 12.7039 | 12.1825 | 11.666 | 11.1547 | 10.649 | 10.149 | 9.6551 | 9.1674 | 8.6863 | 8.2119 | 7.7446 | 7.2846 | 6.8321 | 6.3874 | 5.9507 | 5.5224 | 5.1025 | 4.6914 | 4.2893 | 3.8964
09_ROK | 15_1_fuelwood_and_woodwaste | 15_1_fwood_wwaste | 14_4_cement_noccs | 0 | 0 | [56 empty] | 09_ROK | d_ind_cem_15_1_fwood_wwaste |  |  | 0 | 0 | 0 | 0 | 0 | 0 | 0 | 0 | 0 | 0 | 0 | 0 | 0 | 0 | 0 | 0 | 0 | 0 | 0 | 0 | 0 | 0 | 0 | 0 | 0 | 0 | 0 | 0 | 0 | 0 | 0 | 0 | 0 | 0 | 0 | 0 | 0 | 0 | 0 | 0 | 0 | 0 | 0 | 0 | 0 | 0 | 0 | 0 | 0 | 0 | 0 | 0 | 0 | 0
09_ROK | 15_2_bagasse | 15_2_bagasse | 14_4_cement_noccs | 0 | 0 | [56 empty] | 09_ROK | d_ind_cem_15_2_bagasse |  |  | 0 | 0 | 0 | 0 | 0 | 0 | 0 | 0 | 0 | 0 | 0 | 0 | 0 | 0 | 0 | 0 | 0 | 0 | 0 | 0 | 0 | 0 | 0 | 0 | 0 | 0 | 0 | 0 | 0 | 0 | 0 | 0 | 0 | 0 | 0 | 0 | 0 | 0 | 0 | 0 | 0 | 0 | 0 | 0 | 0 | 0 | 0 | 0 | 0 | 0 | 0 | 0 | 0 | 0
09_ROK | 15_3_charcoal | 15_3_charcoal | 14_4_cement_noccs | 0 | 0 | [56 empty] | 09_ROK | d_ind_cem_15_3_charcoal |  |  | 0 | 0 | 0 | 0 | 0 | 0 | 0 | 0 | 0 | 0 | 0 | 0 | 0 | 0 | 0 | 0 | 0 | 0 | 0 | 0 | 0 | 0 | 0 | 0 | 0 | 0 | 0 | 0 | 0 | 0 | 0 | 0 | 0 | 0 | 0 | 0 | 0 | 0 | 0 | 0 | 0 | 0 | 0 | 0 | 0 | 0 | 0 | 0 | 0 | 0 | 0 | 0 | 0 | 0
09_ROK | 15_4_black_liquor | 15_4_black_liquor | 14_4_cement_noccs | 0 | 0 | [56 empty] | 09_ROK | d_ind_cem_15_4_black_liquor |  |  | 0 | 0 | 0 | 0 | 0 | 0 | 0 | 0 | 0 | 0 | 0 | 0 | 0 | 0 | 0 | 0 | 0 | 0 | 0 | 0 | 0 | 0 | 0 | 0 | 0 | 0 | 0 | 0 | 0 | 0 | 0 | 0 | 0 | 0 | 0 | 0 | 0 | 0 | 0 | 0 | 0 | 0 | 0 | 0 | 0 | 0 | 0 | 0 | 0 | 0 | 0 | 0 | 0 | 0
09_ROK | 15_5_other_biomass | 15_5_other_biomass | 14_4_cement_noccs | 0.1117 | 0.11225 | [56 empty] | 09_ROK | d_ind_cem_15_5_other_biomass |  |  | 0.1117 | 0.11225 | 0.11168 | 0.10663 | 0.10684 | 0.10697 | 0.10704 | 0.10703 | 0.10697 | 0.10685 | 0.10667 | 0.10583 | 0.10495 | 0.1039 | 0.10309 | 0.10213 | 0.10101 | 0.099738 | 0.098321 | 0.096761 | 0.095063 | 0.093235 | 0.091279 | 0.089202 | 0.086579 | 0.083865 | 0.081068 | 0.078194 | 0.075251 | 0.072826 | 0.070299 | 0.067784 | 0.065285 | 0.062802 | 0.060304 | 0.057829 | 0.055377 | 0.05295 | 0.05055 | 0.048176 | 0.045831 | 0.043517 | 0.041233 | 0.038981 | 0.036763 | 0.034579 | 0.032431 | 0.03032 | 0.028247 | 0.026214 | 0.024221 | 0.022269 | 0.020361 | 0.018496
09_ROK | 16_1_biogas | 16_1_biogas | 14_4_cement_noccs | 0 | 0 | [56 empty] | 09_ROK | d_ind_cem_16_1_biogas |  |  | 0 | 0 | 0 | 0 | 0 | 0 | 0 | 0 | 0 | 0 | 0 | 0 | 0 | 0 | 0 | 0 | 0 | 0 | 0 | 0 | 0 | 0 | 0 | 0 | 0 | 0 | 0 | 0 | 0 | 0 | 0 | 0 | 0 | 0 | 0 | 0 | 0 | 0 | 0 | 0 | 0 | 0 | 0 | 0 | 0 | 0 | 0 | 0 | 0 | 0 | 0 | 0 | 0 | 0
09_ROK | 16_2_industrial_waste | 16_2_industrial_waste | 14_4_cement_noccs | 29.274 | 30.6741 | [56 empty] | 09_ROK | d_ind_cem_16_2_industrial_waste |  |  | 29.274 | 30.6741 | 30.5197 | 29.1396 | 29.1953 | 29.2318 | 29.2496 | 29.2493 | 29.2318 | 29.1983 | 29.1491 | 28.9203 | 28.6798 | 28.3934 | 28.1727 | 27.909 | 27.603 | 27.2554 | 26.8682 | 26.4419 | 25.9779 | 25.4783 | 24.944 | 24.3763 | 23.6595 | 22.9179 | 22.1535 | 21.3682 | 20.5638 | 19.9012 | 19.2106 | 18.5234 | 17.8404 | 17.1619 | 16.4793 | 15.8029 | 15.1329 | 14.4698 | 13.8137 | 13.1652 | 12.5244 | 11.8918 | 11.2677 | 10.6524 | 10.0462 | 9.4494 | 8.8625 | 8.2856 | 7.7192 | 7.1635 | 6.6189 | 6.0856 | 5.564 | 5.0543
09_ROK | 16_3_municipal_solid_waste_renewable | 16_3_msw_ren | 14_4_cement_noccs | 0 | 0 | [56 empty] | 09_ROK | d_ind_cem_16_3_msw_ren |  |  | 0 | 0 | 0 | 0 | 0 | 0 | 0 | 0 | 0 | 0 | 0 | 0 | 0 | 0 | 0 | 0 | 0 | 0 | 0 | 0 | 0 | 0 | 0 | 0 | 0 | 0 | 0 | 0 | 0 | 0 | 0 | 0 | 0 | 0 | 0 | 0 | 0 | 0 | 0 | 0 | 0 | 0 | 0 | 0 | 0 | 0 | 0 | 0 | 0 | 0 | 0 | 0 | 0 | 0
09_ROK | 16_4_municipal_solid_waste_nonrenewable | 16_4_msw_nonr | 14_4_cement_noccs | 0 | 0 | [56 empty] | 09_ROK | d_ind_cem_16_4_msw_nonr |  |  | 0 | 0 | 0 | 0 | 0 | 0 | 0 | 0 | 0 | 0 | 0 | 0 | 0 | 0 | 0 | 0 | 0 | 0 | 0 | 0 | 0 | 0 | 0 | 0 | 0 | 0 | 0 | 0 | 0 | 0 | 0 | 0 | 0 | 0 | 0 | 0 | 0 | 0 | 0 | 0 | 0 | 0 | 0 | 0 | 0 | 0 | 0 | 0 | 0 | 0 | 0 | 0 | 0 | 0
09_ROK | 16_5_biogasoline | 16_5_biogasoline | 14_4_cement_noccs | 0 | 0 | [56 empty] | 09_ROK | d_ind_cem_16_5_biogasoline |  |  | 0 | 0 | 0 | 0 | 0 | 0 | 0 | 0 | 0 | 0 | 0 | 0 | 0 | 0 | 0 | 0 | 0 | 0 | 0 | 0 | 0 | 0 | 0 | 0 | 0 | 0 | 0 | 0 | 0 | 0 | 0 | 0 | 0 | 0 | 0 | 0 | 0 | 0 | 0 | 0 | 0 | 0 | 0 | 0 | 0 | 0 | 0 | 0 | 0 | 0 | 0 | 0 | 0 | 0
09_ROK | 16_6_biodiesel | 16_6_biodiesel | 14_4_cement_noccs | 0 | 0 | [56 empty] | 09_ROK | d_ind_cem_16_6_biodiesel |  |  | 0 | 0 | 0 | 0 | 0 | 0 | 0 | 0 | 0 | 0 | 0 | 0 | 0 | 0 | 0 | 0 | 0 | 0 | 0 | 0 | 0 | 0 | 0 | 0 | 0 | 0 | 0 | 0 | 0 | 0 | 0 | 0 | 0 | 0 | 0 | 0 | 0 | 0 | 0 | 0 | 0 | 0 | 0 | 0 | 0 | 0 | 0 | 0 | 0 | 0 | 0 | 0 | 0 | 0
09_ROK | 16_8_other_liquid_biofuels | 16_8_oth_liquid_biofuel | 14_4_cement_noccs | 0 | 0 | [56 empty] | 09_ROK | d_ind_cem_16_8_oth_liquid_biofuel |  |  | 0 | 0 | 0 | 0 | 0 | 0 | 0 | 0 | 0 | 0 | 0 | 0 | 0 | 0 | 0 | 0 | 0 | 0 | 0 | 0 | 0 | 0 | 0 | 0 | 0 | 0 | 0 | 0 | 0 | 0 | 0 | 0 | 0 | 0 | 0 | 0 | 0 | 0 | 0 | 0 | 0 | 0 | 0 | 0 | 0 | 0 | 0 | 0 | 0 | 0 | 0 | 0 | 0 | 0
09_ROK | 17_electricity | 17_electricity | 14_4_cement_noccs | 46.3812 | 46.4441 | [56 empty] | 09_ROK | d_ind_cem_17_electricity |  |  | 46.3812 | 46.4441 | 46.2103 | 44.1207 | 44.205 | 44.2603 | 44.2873 | 44.2868 | 44.2602 | 44.2095 | 44.1351 | 43.7886 | 43.4244 | 42.9909 | 42.6566 | 42.2575 | 41.7942 | 41.2678 | 40.6815 | 40.0361 | 39.3335 | 38.577 | 37.7681 | 36.9085 | 35.8232 | 34.7003 | 33.543 | 32.3539 | 31.1359 | 30.1327 | 29.0871 | 28.0466 | 27.0124 | 25.985 | 24.9516 | 23.9274 | 22.913 | 21.9089 | 20.9155 | 19.9335 | 18.9634 | 18.0056 | 17.0606 | 16.1289 | 15.2111 | 14.3075 | 13.4188 | 12.5454 | 11.6878 | 10.8464 | 10.0217 | 9.2143 | 8.4245 | 7.6528
09_ROK | 18_heat | 18_heat | 14_4_cement_noccs | 0.10781 | 0.11639 | [56 empty] | 09_ROK | d_ind_cem_18_heat |  |  | 0.10781 | 0.11639 | 0.11581 | 0.11057 | 0.11078 | 0.11092 | 0.11099 | 0.11099 | 0.11092 | 0.11079 | 0.11061 | 0.10974 | 0.10883 | 0.10774 | 0.1069 | 0.1059 | 0.10474 | 0.10342 | 0.10195 | 0.10033 | 0.098573 | 0.096677 | 0.09465 | 0.092496 | 0.089776 | 0.086962 | 0.084062 | 0.081082 | 0.078029 | 0.075515 | 0.072895 | 0.070287 | 0.067695 | 0.065121 | 0.062531 | 0.059964 | 0.057422 | 0.054906 | 0.052416 | 0.049955 | 0.047524 | 0.045123 | 0.042755 | 0.04042 | 0.03812 | 0.035856 | 0.033629 | 0.03144 | 0.029291 | 0.027182 | 0.025115 | 0.023092 | 0.021112 | 0.019179
09_ROK | 1_x_coal_thermal | 1_x_coal_thermal | 14_4_cement_ccs | 0 | 0 | [56 empty] | 09_ROK | d_ind_cem_ccs_1_x_coal_thermal |  |  | 0 | 0 | 0 | 0 | 0 | 0 | 0 | 0 | 0 | 0 | 0 | 0 | 0 | 0.11112 | 0.33159 | 0.65946 | 1.0926 | 1.6285 | 2.2648 | 2.9988 | 3.8276 | 4.7484 | 5.7582 | 6.8538 | 7.9924 | 9.1978 | 10.4656 | 11.7912 | 13.1701 | 14.7158 | 16.3306 | 17.9167 | 19.4731 | 20.9988 | 22.4805 | 23.9279 | 25.3399 | 26.7156 | 28.054 | 29.3541 | 30.615 | 31.8356 | 33.015 | 34.1523 | 35.2465 | 36.2966 | 37.3018 | 38.2612 | 39.1737 | 40.0385 | 40.8547 | 41.6213 | 42.3376 | 43.0026
09_ROK | 1_1_coking_coal | 1_1_coking_coal | 14_4_cement_ccs | 0 | 0 | [56 empty] | 09_ROK | d_ind_cem_ccs_1_1_coking_coal |  |  | 0 | 0 | 0 | 0 | 0 | 0 | 0 | 0 | 0 | 0 | 0 | 0 | 0 | 0 | 0 | 0 | 0 | 0 | 0 | 0 | 0 | 0 | 0 | 0 | 0 | 0 | 0 | 0 | 0 | 0 | 0 | 0 | 0 | 0 | 0 | 0 | 0 | 0 | 0 | 0 | 0 | 0 | 0 | 0 | 0 | 0 | 0 | 0 | 0 | 0 | 0 | 0 | 0 | 0
09_ROK | 1_5_lignite | 1_5_lignite | 14_4_cement_ccs | 0 | 0 | [56 empty] | 09_ROK | d_ind_cem_ccs_1_5_lignite |  |  | 0 | 0 | 0 | 0 | 0 | 0 | 0 | 0 | 0 | 0 | 0 | 0 | 0 | 0 | 0 | 0 | 0 | 0 | 0 | 0 | 0 | 0 | 0 | 0 | 0 | 0 | 0 | 0 | 0 | 0 | 0 | 0 | 0 | 0 | 0 | 0 | 0 | 0 | 0 | 0 | 0 | 0 | 0 | 0 | 0 | 0 | 0 | 0 | 0 | 0 | 0 | 0 | 0 | 0
09_ROK | 2_coal_products | 2_coal_products | 14_4_cement_ccs | 0 | 0 | [56 empty] | 09_ROK | d_ind_cem_ccs_2_coal_products |  |  | 0 | 0 | 0 | 0 | 0 | 0 | 0 | 0 | 0 | 0 | 0 | 0 | 0 | 0 | 0 | 0 | 0 | 0 | 0 | 0 | 0 | 0 | 0 | 0 | 0 | 0 | 0 | 0 | 0 | 0 | 0 | 0 | 0 | 0 | 0 | 0 | 0 | 0 | 0 | 0 | 0 | 0 | 0 | 0 | 0 | 0 | 0 | 0 | 0 | 0 | 0 | 0 | 0 | 0
09_ROK | 6_1_crude_oil | 6_1_crude_oil | 14_4_cement_ccs | 0 | 0 | [56 empty] | 09_ROK | d_ind_cem_ccs_6_1_crude_oil |  |  | 0 | 0 | 0 | 0 | 0 | 0 | 0 | 0 | 0 | 0 | 0 | 0 | 0 | 0 | 0 | 0 | 0 | 0 | 0 | 0 | 0 | 0 | 0 | 0 | 0 | 0 | 0 | 0 | 0 | 0 | 0 | 0 | 0 | 0 | 0 | 0 | 0 | 0 | 0 | 0 | 0 | 0 | 0 | 0 | 0 | 0 | 0 | 0 | 0 | 0 | 0 | 0 | 0 | 0
09_ROK | 6_x_ngls | 6_x_ngls | 14_4_cement_ccs | 0 | 0 | [56 empty] | 09_ROK | d_ind_cem_ccs_6_x_ngls |  |  | 0 | 0 | 0 | 0 | 0 | 0 | 0 | 0 | 0 | 0 | 0 | 0 | 0 | 0 | 0 | 0 | 0 | 0 | 0 | 0 | 0 | 0 | 0 | 0 | 0 | 0 | 0 | 0 | 0 | 0 | 0 | 0 | 0 | 0 | 0 | 0 | 0 | 0 | 0 | 0 | 0 | 0 | 0 | 0 | 0 | 0 | 0 | 0 | 0 | 0 | 0 | 0 | 0 | 0
09_ROK | 7_1_motor_gasoline | 7_1_mo_gasoline | 14_4_cement_ccs | 0 | 0 | [56 empty] | 09_ROK | d_ind_cem_ccs_7_1_mo_gasoline |  |  | 0 | 0 | 0 | 0 | 0 | 0 | 0 | 0 | 0 | 0 | 0 | 0 | 0 | 0 | 0 | 0 | 0 | 0 | 0 | 0 | 0 | 0 | 0 | 0 | 0 | 0 | 0 | 0 | 0 | 0 | 0 | 0 | 0 | 0 | 0 | 0 | 0 | 0 | 0 | 0 | 0 | 0 | 0 | 0 | 0 | 0 | 0 | 0 | 0 | 0 | 0 | 0 | 0 | 0
09_ROK | 7_2_aviation_gasoline | 7_2_avi_gasoline | 14_4_cement_ccs | 0 | 0 | [56 empty] | 09_ROK | d_ind_cem_ccs_7_2_avi_gasoline |  |  | 0 | 0 | 0 | 0 | 0 | 0 | 0 | 0 | 0 | 0 | 0 | 0 | 0 | 0 | 0 | 0 | 0 | 0 | 0 | 0 | 0 | 0 | 0 | 0 | 0 | 0 | 0 | 0 | 0 | 0 | 0 | 0 | 0 | 0 | 0 | 0 | 0 | 0 | 0 | 0 | 0 | 0 | 0 | 0 | 0 | 0 | 0 | 0 | 0 | 0 | 0 | 0 | 0 | 0
09_ROK | 7_3_naphtha | 7_3_naphtha | 14_4_cement_ccs | 0 | 0 | [56 empty] | 09_ROK | d_ind_cem_ccs_7_3_naphtha |  |  | 0 | 0 | 0 | 0 | 0 | 0 | 0 | 0 | 0 | 0 | 0 | 0 | 0 | 0 | 0 | 0 | 0 | 0 | 0 | 0 | 0 | 0 | 0 | 0 | 0 | 0 | 0 | 0 | 0 | 0 | 0 | 0 | 0 | 0 | 0 | 0 | 0 | 0 | 0 | 0 | 0 | 0 | 0 | 0 | 0 | 0 | 0 | 0 | 0 | 0 | 0 | 0 | 0 | 0
09_ROK | 7_x_jet_fuel | 7_x_jet_fuel | 14_4_cement_ccs | 0 | 0 | [56 empty] | 09_ROK | d_ind_cem_ccs_7_x_jet_fuel |  |  | 0 | 0 | 0 | 0 | 0 | 0 | 0 | 0 | 0 | 0 | 0 | 0 | 0 | 0 | 0 | 0 | 0 | 0 | 0 | 0 | 0 | 0 | 0 | 0 | 0 | 0 | 0 | 0 | 0 | 0 | 0 | 0 | 0 | 0 | 0 | 0 | 0 | 0 | 0 | 0 | 0 | 0 | 0 | 0 | 0 | 0 | 0 | 0 | 0 | 0 | 0 | 0 | 0 | 0
09_ROK | 7_6_kerosene | 7_6_kerosene | 14_4_cement_ccs | 0 | 0 | [56 empty] | 09_ROK | d_ind_cem_ccs_7_6_kerosene |  |  | 0 | 0 | 0 | 0 | 0 | 0 | 0 | 0 | 0 | 0 | 0 | 0 | 0 | 9.9385e-05 | 0.00029658 | 0.00058983 | 0.0009772 | 0.0014566 | 0.0020257 | 0.0026822 | 0.0034235 | 0.0042471 | 0.0051502 | 0.0061301 | 0.0071485 | 0.0082266 | 0.0093605 | 0.010546 | 0.011779 | 0.013162 | 0.014606 | 0.016025 | 0.017417 | 0.018782 | 0.020107 | 0.021401 | 0.022664 | 0.023895 | 0.025092 | 0.026255 | 0.027382 | 0.028474 | 0.029529 | 0.030546 | 0.031525 | 0.032464 | 0.033363 | 0.034221 | 0.035037 | 0.035811 | 0.036541 | 0.037226 | 0.037867 | 0.038462
09_ROK | 7_7_gas_diesel_oil | 7_7_gas_diesel_oil | 14_4_cement_ccs | 0 | 0 | [56 empty] | 09_ROK | d_ind_cem_ccs_7_7_gas_diesel_oil |  |  | 0 | 0 | 0 | 0 | 0 | 0 | 0 | 0 | 0 | 0 | 0 | 0 | 0 | 0.0064651 | 0.019293 | 0.038369 | 0.063568 | 0.094751 | 0.13177 | 0.17448 | 0.2227 | 0.27628 | 0.33503 | 0.39877 | 0.46502 | 0.53515 | 0.60891 | 0.68604 | 0.76627 | 0.8562 | 0.95016 | 1.0424 | 1.133 | 1.2218 | 1.308 | 1.3922 | 1.4743 | 1.5544 | 1.6323 | 1.7079 | 1.7813 | 1.8523 | 1.9209 | 1.9871 | 2.0507 | 2.1118 | 2.1703 | 2.2261 | 2.2792 | 2.3295 | 2.377 | 2.4216 | 2.4633 | 2.502
09_ROK | 7_8_fuel_oil | 7_8_fuel_oil | 14_4_cement_ccs | 0 | 0 | [56 empty] | 09_ROK | d_ind_cem_ccs_7_8_fuel_oil |  |  | 0 | 0 | 0 | 0 | 0 | 0 | 0 | 0 | 0 | 0 | 0 | 0 | 0 | 0.015546 | 0.046392 | 0.092262 | 0.15285 | 0.22784 | 0.31686 | 0.41955 | 0.5355 | 0.66433 | 0.8056 | 0.95888 | 1.1182 | 1.2868 | 1.4642 | 1.6496 | 1.8426 | 2.0588 | 2.2847 | 2.5066 | 2.7244 | 2.9378 | 3.1451 | 3.3476 | 3.5452 | 3.7376 | 3.9249 | 4.1068 | 4.2832 | 4.4539 | 4.6189 | 4.7781 | 4.9311 | 5.0781 | 5.2187 | 5.3529 | 5.4806 | 5.6016 | 5.7158 | 5.823 | 5.9232 | 6.0163
09_ROK | 7_9_lpg | 7_9_lpg | 14_4_cement_ccs | 0 | 0 | [56 empty] | 09_ROK | d_ind_cem_ccs_7_9_lpg |  |  | 0 | 0 | 0 | 0 | 0 | 0 | 0 | 0 | 0 | 0 | 0 | 0 | 0 | 0.00077364 | 0.0023087 | 0.0045914 | 0.0076068 | 0.011338 | 0.015769 | 0.020879 | 0.026649 | 0.03306 | 0.040091 | 0.047718 | 0.055646 | 0.064038 | 0.072865 | 0.082094 | 0.091695 | 0.10246 | 0.1137 | 0.12474 | 0.13558 | 0.1462 | 0.15652 | 0.16659 | 0.17642 | 0.186 | 0.19532 | 0.20437 | 0.21315 | 0.22165 | 0.22986 | 0.23778 | 0.2454 | 0.25271 | 0.25971 | 0.26639 | 0.27274 | 0.27876 | 0.28444 | 0.28978 | 0.29477 | 0.2994
09_ROK | 7_10_refinery_gas_not_liquefied | 7_10_refi_gas_notliq | 14_4_cement_ccs | 0 | 0 | [56 empty] | 09_ROK | d_ind_cem_ccs_7_10_refi_gas_notliq |  |  | 0 | 0 | 0 | 0 | 0 | 0 | 0 | 0 | 0 | 0 | 0 | 0 | 0 | 0 | 0 | 0 | 0 | 0 | 0 | 0 | 0 | 0 | 0 | 0 | 0 | 0 | 0 | 0 | 0 | 0 | 0 | 0 | 0 | 0 | 0 | 0 | 0 | 0 | 0 | 0 | 0 | 0 | 0 | 0 | 0 | 0 | 0 | 0 | 0 | 0 | 0 | 0 | 0 | 0
09_ROK | 7_11_ethane | 7_11_ethane | 14_4_cement_ccs | 0 | 0 | [56 empty] | 09_ROK | d_ind_cem_ccs_7_11_ethane |  |  | 0 | 0 | 0 | 0 | 0 | 0 | 0 | 0 | 0 | 0 | 0 | 0 | 0 | 0 | 0 | 0 | 0 | 0 | 0 | 0 | 0 | 0 | 0 | 0 | 0 | 0 | 0 | 0 | 0 | 0 | 0 | 0 | 0 | 0 | 0 | 0 | 0 | 0 | 0 | 0 | 0 | 0 | 0 | 0 | 0 | 0 | 0 | 0 | 0 | 0 | 0 | 0 | 0 | 0
09_ROK | 7_x_other_petroleum_products | 7_x_other_petrol_prod | 14_4_cement_ccs | 0 | 0 | [56 empty] | 09_ROK | d_ind_cem_ccs_7_x_other_petrol_prod |  |  | 0 | 0 | 0 | 0 | 0 | 0 | 0 | 0 | 0 | 0 | 0 | 0 | 0 | 0.0018013 | 0.0053752 | 0.01069 | 0.017711 | 0.026399 | 0.036713 | 0.048611 | 0.062047 | 0.076973 | 0.093342 | 0.1111 | 0.12956 | 0.1491 | 0.16965 | 0.19114 | 0.21349 | 0.23855 | 0.26472 | 0.29043 | 0.31566 | 0.3404 | 0.36441 | 0.38788 | 0.41077 | 0.43307 | 0.45476 | 0.47584 | 0.49628 | 0.51606 | 0.53518 | 0.55362 | 0.57135 | 0.58838 | 0.60467 | 0.62022 | 0.63501 | 0.64903 | 0.66226 | 0.67469 | 0.6863 | 0.69708
09_ROK | 8_1_natural_gas | 8_1_natural_gas | 14_4_cement_ccs | 0 | 0 | [56 empty] | 09_ROK | d_ind_cem_ccs_8_1_natural_gas |  |  | 0 | 0 | 0 | 0 | 0 | 0 | 0 | 0 | 0 | 0 | 0 | 0 | 0 | 0.027395 | 0.08175 | 0.16258 | 0.26936 | 0.40149 | 0.55837 | 0.73932 | 0.94365 | 1.1707 | 1.4196 | 1.6897 | 1.9704 | 2.2676 | 2.5802 | 2.907 | 3.2469 | 3.628 | 4.0261 | 4.4171 | 4.8009 | 5.177 | 5.5423 | 5.8991 | 6.2472 | 6.5864 | 6.9164 | 7.2369 | 7.5477 | 7.8487 | 8.1394 | 8.4198 | 8.6896 | 8.9485 | 9.1963 | 9.4328 | 9.6578 | 9.871 | 10.0722 | 10.2612 | 10.4378 | 10.6017
09_ROK | 15_1_fuelwood_and_woodwaste | 15_1_fwood_wwaste | 14_4_cement_ccs | 0 | 0 | [56 empty] | 09_ROK | d_ind_cem_ccs_15_1_fwood_wwaste |  |  | 0 | 0 | 0 | 0 | 0 | 0 | 0 | 0 | 0 | 0 | 0 | 0 | 0 | 0 | 0 | 0 | 0 | 0 | 0 | 0 | 0 | 0 | 0 | 0 | 0 | 0 | 0 | 0 | 0 | 0 | 0 | 0 | 0 | 0 | 0 | 0 | 0 | 0 | 0 | 0 | 0 | 0 | 0 | 0 | 0 | 0 | 0 | 0 | 0 | 0 | 0 | 0 | 0 | 0
09_ROK | 15_2_bagasse | 15_2_bagasse | 14_4_cement_ccs | 0 | 0 | [56 empty] | 09_ROK | d_ind_cem_ccs_15_2_bagasse |  |  | 0 | 0 | 0 | 0 | 0 | 0 | 0 | 0 | 0 | 0 | 0 | 0 | 0 | 0 | 0 | 0 | 0 | 0 | 0 | 0 | 0 | 0 | 0 | 0 | 0 | 0 | 0 | 0 | 0 | 0 | 0 | 0 | 0 | 0 | 0 | 0 | 0 | 0 | 0 | 0 | 0 | 0 | 0 | 0 | 0 | 0 | 0 | 0 | 0 | 0 | 0 | 0 | 0 | 0
09_ROK | 15_3_charcoal | 15_3_charcoal | 14_4_cement_ccs | 0 | 0 | [56 empty] | 09_ROK | d_ind_cem_ccs_15_3_charcoal |  |  | 0 | 0 | 0 | 0 | 0 | 0 | 0 | 0 | 0 | 0 | 0 | 0 | 0 | 0 | 0 | 0 | 0 | 0 | 0 | 0 | 0 | 0 | 0 | 0 | 0 | 0 | 0 | 0 | 0 | 0 | 0 | 0 | 0 | 0 | 0 | 0 | 0 | 0 | 0 | 0 | 0 | 0 | 0 | 0 | 0 | 0 | 0 | 0 | 0 | 0 | 0 | 0 | 0 | 0
09_ROK | 15_4_black_liquor | 15_4_black_liquor | 14_4_cement_ccs | 0 | 0 | [56 empty] | 09_ROK | d_ind_cem_ccs_15_4_black_liquor |  |  | 0 | 0 | 0 | 0 | 0 | 0 | 0 | 0 | 0 | 0 | 0 | 0 | 0 | 0 | 0 | 0 | 0 | 0 | 0 | 0 | 0 | 0 | 0 | 0 | 0 | 0 | 0 | 0 | 0 | 0 | 0 | 0 | 0 | 0 | 0 | 0 | 0 | 0 | 0 | 0 | 0 | 0 | 0 | 0 | 0 | 0 | 0 | 0 | 0 | 0 | 0 | 0 | 0 | 0
09_ROK | 15_5_other_biomass | 15_5_other_biomass | 14_4_cement_ccs | 0 | 0 | [56 empty] | 09_ROK | d_ind_cem_ccs_15_5_other_biomass |  |  | 0 | 0 | 0 | 0 | 0 | 0 | 0 | 0 | 0 | 0 | 0 | 0 | 0 | 0.00013004 | 0.00038806 | 0.00077176 | 0.0012786 | 0.0019058 | 0.0026505 | 0.0035095 | 0.0044794 | 0.005557 | 0.0067387 | 0.0080209 | 0.0093534 | 0.010764 | 0.012248 | 0.013799 | 0.015413 | 0.017222 | 0.019111 | 0.020968 | 0.022789 | 0.024575 | 0.026309 | 0.028002 | 0.029655 | 0.031265 | 0.032831 | 0.034353 | 0.035828 | 0.037257 | 0.038637 | 0.039968 | 0.041248 | 0.042477 | 0.043654 | 0.044776 | 0.045844 | 0.046856 | 0.047812 | 0.048709 | 0.049547 | 0.050325
09_ROK | 16_1_biogas | 16_1_biogas | 14_4_cement_ccs | 0 | 0 | [56 empty] | 09_ROK | d_ind_cem_ccs_16_1_biogas |  |  | 0 | 0 | 0 | 0 | 0 | 0 | 0 | 0 | 0 | 0 | 0 | 0 | 0 | 0 | 0 | 0 | 0 | 0 | 0 | 0 | 0 | 0 | 0 | 0 | 0 | 0 | 0 | 0 | 0 | 0 | 0 | 0 | 0 | 0 | 0 | 0 | 0 | 0 | 0 | 0 | 0 | 0 | 0 | 0 | 0 | 0 | 0 | 0 | 0 | 0 | 0 | 0 | 0 | 0
09_ROK | 16_2_industrial_waste | 16_2_industrial_waste | 14_4_cement_ccs | 0 | 0 | [56 empty] | 09_ROK | d_ind_cem_ccs_16_2_industrial_waste |  |  | 0 | 0 | 0 | 0 | 0 | 0 | 0 | 0 | 0 | 0 | 0 | 0 | 0 | 0.035536 | 0.10605 | 0.2109 | 0.34941 | 0.5208 | 0.7243 | 0.95903 | 1.2241 | 1.5186 | 1.8415 | 2.1919 | 2.556 | 2.9415 | 3.3469 | 3.7709 | 4.2119 | 4.7062 | 5.2226 | 5.7298 | 6.2276 | 6.7155 | 7.1894 | 7.6522 | 8.1038 | 8.5438 | 8.9718 | 9.3876 | 9.7908 | 10.1812 | 10.5583 | 10.922 | 11.272 | 11.6078 | 11.9293 | 12.2361 | 12.5279 | 12.8045 | 13.0655 | 13.3107 | 13.5397 | 13.7524
09_ROK | 16_3_municipal_solid_waste_renewable | 16_3_msw_ren | 14_4_cement_ccs | 0 | 0 | [56 empty] | 09_ROK | d_ind_cem_ccs_16_3_msw_ren |  |  | 0 | 0 | 0 | 0 | 0 | 0 | 0 | 0 | 0 | 0 | 0 | 0 | 0 | 0 | 0 | 0 | 0 | 0 | 0 | 0 | 0 | 0 | 0 | 0 | 0 | 0 | 0 | 0 | 0 | 0 | 0 | 0 | 0 | 0 | 0 | 0 | 0 | 0 | 0 | 0 | 0 | 0 | 0 | 0 | 0 | 0 | 0 | 0 | 0 | 0 | 0 | 0 | 0 | 0
09_ROK | 16_4_municipal_solid_waste_nonrenewable | 16_4_msw_nonr | 14_4_cement_ccs | 0 | 0 | [56 empty] | 09_ROK | d_ind_cem_ccs_16_4_msw_nonr |  |  | 0 | 0 | 0 | 0 | 0 | 0 | 0 | 0 | 0 | 0 | 0 | 0 | 0 | 0 | 0 | 0 | 0 | 0 | 0 | 0 | 0 | 0 | 0 | 0 | 0 | 0 | 0 | 0 | 0 | 0 | 0 | 0 | 0 | 0 | 0 | 0 | 0 | 0 | 0 | 0 | 0 | 0 | 0 | 0 | 0 | 0 | 0 | 0 | 0 | 0 | 0 | 0 | 0 | 0
09_ROK | 16_5_biogasoline | 16_5_biogasoline | 14_4_cement_ccs | 0 | 0 | [56 empty] | 09_ROK | d_ind_cem_ccs_16_5_biogasoline |  |  | 0 | 0 | 0 | 0 | 0 | 0 | 0 | 0 | 0 | 0 | 0 | 0 | 0 | 0 | 0 | 0 | 0 | 0 | 0 | 0 | 0 | 0 | 0 | 0 | 0 | 0 | 0 | 0 | 0 | 0 | 0 | 0 | 0 | 0 | 0 | 0 | 0 | 0 | 0 | 0 | 0 | 0 | 0 | 0 | 0 | 0 | 0 | 0 | 0 | 0 | 0 | 0 | 0 | 0
09_ROK | 16_6_biodiesel | 16_6_biodiesel | 14_4_cement_ccs | 0 | 0 | [56 empty] | 09_ROK | d_ind_cem_ccs_16_6_biodiesel |  |  | 0 | 0 | 0 | 0 | 0 | 0 | 0 | 0 | 0 | 0 | 0 | 0 | 0 | 0 | 0 | 0 | 0 | 0 | 0 | 0 | 0 | 0 | 0 | 0 | 0 | 0 | 0 | 0 | 0 | 0 | 0 | 0 | 0 | 0 | 0 | 0 | 0 | 0 | 0 | 0 | 0 | 0 | 0 | 0 | 0 | 0 | 0 | 0 | 0 | 0 | 0 | 0 | 0 | 0
09_ROK | 16_8_other_liquid_biofuels | 16_8_oth_liquid_biofuel | 14_4_cement_ccs | 0 | 0 | [56 empty] | 09_ROK | d_ind_cem_ccs_16_8_oth_liquid_biofuel |  |  | 0 | 0 | 0 | 0 | 0 | 0 | 0 | 0 | 0 | 0 | 0 | 0 | 0 | 0 | 0 | 0 | 0 | 0 | 0 | 0 | 0 | 0 | 0 | 0 | 0 | 0 | 0 | 0 | 0 | 0 | 0 | 0 | 0 | 0 | 0 | 0 | 0 | 0 | 0 | 0 | 0 | 0 | 0 | 0 | 0 | 0 | 0 | 0 | 0 | 0 | 0 | 0 | 0 | 0
09_ROK | 17_electricity | 17_electricity | 14_4_cement_ccs | 0 | 0 | [56 empty] | 09_ROK | d_ind_cem_ccs_17_electricity |  |  | 0 | 0 | 0 | 0 | 0 | 0 | 0 | 0 | 0 | 0 | 0 | 0 | 0 | 0.11483 | 0.34339 | 0.68444 | 1.1366 | 1.6983 | 2.368 | 3.1439 | 4.0242 | 5.0071 | 6.0907 | 7.273 | 8.51 | 9.8279 | 11.2234 | 12.6932 | 14.2338 | 15.9698 | 17.798 | 19.6133 | 21.4153 | 23.2034 | 24.9637 | 26.7074 | 28.434 | 30.143 | 31.8339 | 33.5062 | 35.1596 | 36.7935 | 38.4074 | 40.0009 | 41.5736 | 43.1249 | 44.6545 | 46.1618 | 47.6465 | 49.1081 | 50.5462 | 51.9602 | 53.3499 | 54.7147
09_ROK | 18_heat | 18_heat | 14_4_cement_ccs | 0 | 0 | [56 empty] | 09_ROK | d_ind_cem_ccs_18_heat |  |  | 0 | 0 | 0 | 0 | 0 | 0 | 0 | 0 | 0 | 0 | 0 | 0 | 0 | 0.00013484 | 0.00040239 | 0.00080026 | 0.0013258 | 0.0019762 | 0.0027484 | 0.0036391 | 0.0046448 | 0.0057622 | 0.0069876 | 0.0083171 | 0.0096988 | 0.011162 | 0.0127 | 0.014309 | 0.015982 | 0.017858 | 0.019817 | 0.021742 | 0.023631 | 0.025482 | 0.02728 | 0.029036 | 0.03075 | 0.032419 | 0.034043 | 0.035621 | 0.037151 | 0.038632 | 0.040064 | 0.041444 | 0.042772 | 0.044046 | 0.045266 | 0.04643 | 0.047537 | 0.048587 | 0.049577 | 0.050507 | 0.051377 | 0.052184
CCS electricity calculation
[62 empty] | 01_AUS | Electricity for cement not including CCS |  |  | 0 | 0 | 0 | 0 | 0 | 0 | 0 | 0 | 0 | 0 | 0 | 0 | 0 | 0.053806 | 0.16056 | 0.31933 | 0.52904 | 0.78856 | 1.0967 | 1.4521 | 1.8534 | 2.2993 | 2.7882 | 3.3188 | 3.8701 | 4.4538 | 5.0676 | 5.7095 | 6.3772 | 7.1257 | 7.9076 | 8.6756 | 9.4293 | 10.1681 | 10.8855 | 11.5864 | 12.2701 | 12.9362 | 13.5843 | 14.2139 | 14.8244 | 15.4154 | 15.9865 | 16.5372 | 17.067 | 17.5756 | 18.0623 | 18.5268 | 18.9687 | 19.3874 | 19.7827 | 20.1539 | 20.5007 | 20.8227
[62 empty] | 01_AUS | Cement production using CCS |  |  | 0 | 0 | 0 | 0 | 0 | 0 | 0 | 0 | 0 | 0 | 0 | 0 | 0 | 67.8066 | 203.1417 | 405.6817 | 675.05 | 1010.8168 | 1412.5601 | 1879.7761 | 2411.9606 | 3008.6797 | 3669.4181 | 4393.6649 | 5155.4115 | 5971.2246 | 6839.7599 | 7759.6412 | 8729.5313 | 9826.7727 | 10989.3417 | 12152.9394 | 13317.7689 | 14483.7601 | 15642.4609 | 16801.1617 | 17959.8625 | 19118.5633 | 20277.2641 | 21435.965 | 22594.6658 | 23753.3666 | 24912.0674 | 26070.7682 | 27229.469 | 28388.1698 | 29546.8706 | 30705.5714 | 31864.2722 | 33022.973 | 34181.6738 | 35340.3747 | 36499.0755 | 37657.7763
[62 empty] | 01_AUS | Electricity for CCS operation |  |  | 0 | 0 | 0 | 0 | 0 | 0 | 0 | 0 | 0 | 0 | 0 | 0 | 0 | 0.061026 | 0.18283 | 0.36511 | 0.60755 | 0.90974 | 1.2713 | 1.6918 | 2.1708 | 2.7078 | 3.3025 | 3.9543 | 4.6399 | 5.3741 | 6.1558 | 6.9837 | 7.8566 | 8.8441 | 9.8904 | 10.9376 | 11.986 | 13.0354 | 14.0782 | 15.121 | 16.1639 | 17.2067 | 18.2495 | 19.2924 | 20.3352 | 21.378 | 22.4209 | 23.4637 | 24.5065 | 25.5494 | 26.5922 | 27.635 | 28.6778 | 29.7207 | 30.7635 | 31.8063 | 32.8492 | 33.892
[62 empty] | 01_AUS | Electricity for cement includung CCS |  |  | 0 | 0 | 0 | 0 | 0 | 0 | 0 | 0 | 0 | 0 | 0 | 0 | 0 | 0.11483 | 0.34339 | 0.68444 | 1.1366 | 1.6983 | 2.368 | 3.1439 | 4.0242 | 5.0071 | 6.0907 | 7.273 | 8.51 | 9.8279 | 11.2234 | 12.6932 | 14.2338 | 15.9698 | 17.798 | 19.6133 | 21.4153 | 23.2034 | 24.9637 | 26.7074 | 28.434 | 30.143 | 31.8339 | 33.5062 | 35.1596 | 36.7935 | 38.4074 | 40.0009 | 41.5736 | 43.1249 | 44.6545 | 46.1618 | 47.6465 | 49.1081 | 50.5462 | 51.9602 | 53.3499 | 54.7147

## 10_MAS
Cement CCS addition and fuel switching calculation
Improvement in energy efficiency also captures lower clinker to cement ratio |  |  |  |  | 10_MAS 2018 | value |  | CCS assumptions | value
[5 empty] | 0.0033582 | EnergyEff_improv |  | 91239.1325 | Coal tCO2/PJ
[5 empty] | 40 | plant life years |  | 52546.0973 | Gas tCO2/PJ
[5 empty] | 3.35 | existing thermal eff |  | 60189.166 | Oil tCO2/PJ
[5 empty] | 3.15 | new plant thermal eff |  | 4.1868e-05 | toe to PJ
[5 empty] | 2.9 | BAT thermal eff |  | 0.8 | CCS capture rate
[5 empty] | 0.1493% | new to existing p.a. |  | 250 | kWh per tonne cement
[5 empty] | 0.3358% | BAT to existing p.a. |  | 3.6e-09 | kWh to PJ
[5 empty] | 44.94% | cement to nmm |  | 0 | additional thermal
[12 empty] | efficiency starts in 2020 | [49 empty] | PASTE into OSeMOSYS input sheet
NON METALLIC MINERALS ENERGY CONSUMPTION, PETAJOULES, 2018 | [5 empty] | MATCH |  |  | EI | Energy intensity in years 2019 and on, assuming 2018 baseline and improvement shown in input cells above | [51 empty] | OSeMOSYS labels |  | Intentionally blank |  | Energy use
economy | fuel_code | short_fuel_code | item_code_new | 2017 | 2018 | economy | industry | total_production | energy_intensity_2018 | 2019 | 2020 | 2021 | 2022 | 2023 | 2024 | 2025 | 2026 | 2027 | 2028 | 2029 | 2030 | 2031 | 2032 | 2033 | 2034 | 2035 | 2036 | 2037 | 2038 | 2039 | 2040 | 2041 | 2042 | 2043 | 2044 | 2045 | 2046 | 2047 | 2048 | 2049 | 2050 | 2051 | 2052 | 2053 | 2054 | 2055 | 2056 | 2057 | 2058 | 2059 | 2060 | 2061 | 2062 | 2063 | 2064 | 2065 | 2066 | 2067 | 2068 | 2069 | 2070 | REGION | FUEL |  |  | 2017 | 2018 | 2019 | 2020 | 2021 | 2022 | 2023 | 2024 | 2025 | 2026 | 2027 | 2028 | 2029 | 2030 | 2031 | 2032 | 2033 | 2034 | 2035 | 2036 | 2037 | 2038 | 2039 | 2040 | 2041 | 2042 | 2043 | 2044 | 2045 | 2046 | 2047 | 2048 | 2049 | 2050 | 2051 | 2052 | 2053 | 2054 | 2055 | 2056 | 2057 | 2058 | 2059 | 2060 | 2061 | 2062 | 2063 | 2064 | 2065 | 2066 | 2067 | 2068 | 2069 | 2070
10_MAS | 1_x_coal_thermal | 1_x_coal_thermal | 14_4_nonmetallic_mineral_products | 0 | 0 | 145 | 6 | 21982.7886 | 0 | 0 | 0 | 0 | 0 | 0 | 0 | 0 | 0 | 0 | 0 | 0 | 0 | 0 | 0 | 0 | 0 | 0 | 0 | 0 | 0 | 0 | 0 | 0 | 0 | 0 | 0 | 0 | 0 | 0 | 0 | 0 | 0 | 0 | 0 | 0 | 0 | 0 | 0 | 0 | 0 | 0 | 0 | 0 | 0 | 0 | 0 | 0 | 0 | 0 | 0 | 0 | 0 | 10_MAS | d_ind_cem_1_x_coal_thermal |  |  | 0 | 0 | 0 | 0 | 0 | 0 | 0 | 0 | 0 | 0 | 0 | 0 | 0 | 0 | 0 | 0 | 0 | 0 | 0 | 0 | 0 | 0 | 0 | 0 | 0 | 0 | 0 | 0 | 0 | 0 | 0 | 0 | 0 | 0 | 0 | 0 | 0 | 0 | 0 | 0 | 0 | 0 | 0 | 0 | 0 | 0 | 0 | 0 | 0 | 0 | 0 | 0 | 0 | 0
10_MAS | 1_1_coking_coal | 1_1_coking_coal | 14_4_nonmetallic_mineral_products | 98.3112 | 107.1718 | 145 | 6 | 21982.7886 | 0.0048753 | 0.0048753 | 0.0048753 | 0.0048589 | 0.0048426 | 0.0048263 | 0.0048101 | 0.0047939 | 0.0047778 | 0.0047618 | 0.0047458 | 0.0047299 | 0.004714 | 0.0046982 | 0.0046824 | 0.0046667 | 0.004651 | 0.0046354 | 0.0046198 | 0.0046043 | 0.0045888 | 0.0045734 | 0.0045581 | 0.0045427 | 0.0045275 | 0.0045123 | 0.0044971 | 0.004482 | 0.004467 | 0.004452 | 0.004437 | 0.0044221 | 0.0044073 | 0.0043925 | 0.0043777 | 0.004363 | 0.0043484 | 0.0043338 | 0.0043192 | 0.0043047 | 0.0042903 | 0.0042758 | 0.0042615 | 0.0042472 | 0.0042329 | 0.0042187 | 0.0042045 | 0.0041904 | 0.0041763 | 0.0041623 | 0.0041483 | 0.0041344 | 0.0041205 | 10_MAS | d_ind_cem_1_1_coking_coal |  |  | 98.3112 | 107.1718 | 107.1404 | 94.4292 | 96.0827 | 97.6748 | 99.1975 | 100.6401 | 101.9955 | 103.2329 | 104.375 | 103.6707 | 102.8919 | 102.0441 | 101.6386 | 101.1695 | 100.6361 | 100.0411 | 99.3877 | 98.6559 | 97.8652 | 97.019 | 96.1194 | 95.1672 | 93.9816 | 92.7477 | 91.4732 | 90.1605 | 88.8093 | 88.0792 | 87.305 | 86.4907 | 85.6338 | 84.7345 | 83.8471 | 82.9454 | 82.0294 | 81.0994 | 80.1555 | 79.1979 | 78.2268 | 77.2424 | 76.2447 | 75.234 | 74.2104 | 73.1741 | 72.1252 | 71.064 | 69.9905 | 68.905 | 67.8075 | 66.6982 | 65.5773 | 64.445
10_MAS | 1_5_lignite | 1_5_lignite | 14_4_nonmetallic_mineral_products | 0 | 0 | 145 | 6 | 21982.7886 | 0 | 0 | 0 | 0 | 0 | 0 | 0 | 0 | 0 | 0 | 0 | 0 | 0 | 0 | 0 | 0 | 0 | 0 | 0 | 0 | 0 | 0 | 0 | 0 | 0 | 0 | 0 | 0 | 0 | 0 | 0 | 0 | 0 | 0 | 0 | 0 | 0 | 0 | 0 | 0 | 0 | 0 | 0 | 0 | 0 | 0 | 0 | 0 | 0 | 0 | 0 | 0 | 0 | 10_MAS | d_ind_cem_1_5_lignite |  |  | 0 | 0 | 0 | 0 | 0 | 0 | 0 | 0 | 0 | 0 | 0 | 0 | 0 | 0 | 0 | 0 | 0 | 0 | 0 | 0 | 0 | 0 | 0 | 0 | 0 | 0 | 0 | 0 | 0 | 0 | 0 | 0 | 0 | 0 | 0 | 0 | 0 | 0 | 0 | 0 | 0 | 0 | 0 | 0 | 0 | 0 | 0 | 0 | 0 | 0 | 0 | 0 | 0 | 0
10_MAS | 2_coal_products | 2_coal_products | 14_4_nonmetallic_mineral_products | 0 | 0 | 145 | 6 | 21982.7886 | 0 | 0 | 0 | 0 | 0 | 0 | 0 | 0 | 0 | 0 | 0 | 0 | 0 | 0 | 0 | 0 | 0 | 0 | 0 | 0 | 0 | 0 | 0 | 0 | 0 | 0 | 0 | 0 | 0 | 0 | 0 | 0 | 0 | 0 | 0 | 0 | 0 | 0 | 0 | 0 | 0 | 0 | 0 | 0 | 0 | 0 | 0 | 0 | 0 | 0 | 0 | 0 | 0 | 10_MAS | d_ind_cem_2_coal_products |  |  | 0 | 0 | 0 | 0 | 0 | 0 | 0 | 0 | 0 | 0 | 0 | 0 | 0 | 0 | 0 | 0 | 0 | 0 | 0 | 0 | 0 | 0 | 0 | 0 | 0 | 0 | 0 | 0 | 0 | 0 | 0 | 0 | 0 | 0 | 0 | 0 | 0 | 0 | 0 | 0 | 0 | 0 | 0 | 0 | 0 | 0 | 0 | 0 | 0 | 0 | 0 | 0 | 0 | 0
10_MAS | 6_1_crude_oil | 6_1_crude_oil | 14_4_nonmetallic_mineral_products | 0 | 0 | 145 | 6 | 21982.7886 | 0 | 0 | 0 | 0 | 0 | 0 | 0 | 0 | 0 | 0 | 0 | 0 | 0 | 0 | 0 | 0 | 0 | 0 | 0 | 0 | 0 | 0 | 0 | 0 | 0 | 0 | 0 | 0 | 0 | 0 | 0 | 0 | 0 | 0 | 0 | 0 | 0 | 0 | 0 | 0 | 0 | 0 | 0 | 0 | 0 | 0 | 0 | 0 | 0 | 0 | 0 | 0 | 0 | 10_MAS | d_ind_cem_6_1_crude_oil |  |  | 0 | 0 | 0 | 0 | 0 | 0 | 0 | 0 | 0 | 0 | 0 | 0 | 0 | 0 | 0 | 0 | 0 | 0 | 0 | 0 | 0 | 0 | 0 | 0 | 0 | 0 | 0 | 0 | 0 | 0 | 0 | 0 | 0 | 0 | 0 | 0 | 0 | 0 | 0 | 0 | 0 | 0 | 0 | 0 | 0 | 0 | 0 | 0 | 0 | 0 | 0 | 0 | 0 | 0
10_MAS | 6_x_ngls | 6_x_ngls | 14_4_nonmetallic_mineral_products | 0 | 0 | 145 | 6 | 21982.7886 | 0 | 0 | 0 | 0 | 0 | 0 | 0 | 0 | 0 | 0 | 0 | 0 | 0 | 0 | 0 | 0 | 0 | 0 | 0 | 0 | 0 | 0 | 0 | 0 | 0 | 0 | 0 | 0 | 0 | 0 | 0 | 0 | 0 | 0 | 0 | 0 | 0 | 0 | 0 | 0 | 0 | 0 | 0 | 0 | 0 | 0 | 0 | 0 | 0 | 0 | 0 | 0 | 0 | 10_MAS | d_ind_cem_6_x_ngls |  |  | 0 | 0 | 0 | 0 | 0 | 0 | 0 | 0 | 0 | 0 | 0 | 0 | 0 | 0 | 0 | 0 | 0 | 0 | 0 | 0 | 0 | 0 | 0 | 0 | 0 | 0 | 0 | 0 | 0 | 0 | 0 | 0 | 0 | 0 | 0 | 0 | 0 | 0 | 0 | 0 | 0 | 0 | 0 | 0 | 0 | 0 | 0 | 0 | 0 | 0 | 0 | 0 | 0 | 0
10_MAS | 7_1_motor_gasoline | 7_1_mo_gasoline | 14_4_nonmetallic_mineral_products | 0 | 0 | 145 | 6 | 21982.7886 | 0 | 0 | 0 | 0 | 0 | 0 | 0 | 0 | 0 | 0 | 0 | 0 | 0 | 0 | 0 | 0 | 0 | 0 | 0 | 0 | 0 | 0 | 0 | 0 | 0 | 0 | 0 | 0 | 0 | 0 | 0 | 0 | 0 | 0 | 0 | 0 | 0 | 0 | 0 | 0 | 0 | 0 | 0 | 0 | 0 | 0 | 0 | 0 | 0 | 0 | 0 | 0 | 0 | 10_MAS | d_ind_cem_7_1_mo_gasoline |  |  | 0 | 0 | 0 | 0 | 0 | 0 | 0 | 0 | 0 | 0 | 0 | 0 | 0 | 0 | 0 | 0 | 0 | 0 | 0 | 0 | 0 | 0 | 0 | 0 | 0 | 0 | 0 | 0 | 0 | 0 | 0 | 0 | 0 | 0 | 0 | 0 | 0 | 0 | 0 | 0 | 0 | 0 | 0 | 0 | 0 | 0 | 0 | 0 | 0 | 0 | 0 | 0 | 0 | 0
10_MAS | 7_2_aviation_gasoline | 7_2_avi_gasoline | 14_4_nonmetallic_mineral_products | 0 | 0 | 145 | 6 | 21982.7886 | 0 | 0 | 0 | 0 | 0 | 0 | 0 | 0 | 0 | 0 | 0 | 0 | 0 | 0 | 0 | 0 | 0 | 0 | 0 | 0 | 0 | 0 | 0 | 0 | 0 | 0 | 0 | 0 | 0 | 0 | 0 | 0 | 0 | 0 | 0 | 0 | 0 | 0 | 0 | 0 | 0 | 0 | 0 | 0 | 0 | 0 | 0 | 0 | 0 | 0 | 0 | 0 | 0 | 10_MAS | d_ind_cem_7_2_avi_gasoline |  |  | 0 | 0 | 0 | 0 | 0 | 0 | 0 | 0 | 0 | 0 | 0 | 0 | 0 | 0 | 0 | 0 | 0 | 0 | 0 | 0 | 0 | 0 | 0 | 0 | 0 | 0 | 0 | 0 | 0 | 0 | 0 | 0 | 0 | 0 | 0 | 0 | 0 | 0 | 0 | 0 | 0 | 0 | 0 | 0 | 0 | 0 | 0 | 0 | 0 | 0 | 0 | 0 | 0 | 0
10_MAS | 7_3_naphtha | 7_3_naphtha | 14_4_nonmetallic_mineral_products | 0 | 0 | 145 | 6 | 21982.7886 | 0 | 0 | 0 | 0 | 0 | 0 | 0 | 0 | 0 | 0 | 0 | 0 | 0 | 0 | 0 | 0 | 0 | 0 | 0 | 0 | 0 | 0 | 0 | 0 | 0 | 0 | 0 | 0 | 0 | 0 | 0 | 0 | 0 | 0 | 0 | 0 | 0 | 0 | 0 | 0 | 0 | 0 | 0 | 0 | 0 | 0 | 0 | 0 | 0 | 0 | 0 | 0 | 0 | 10_MAS | d_ind_cem_7_3_naphtha |  |  | 0 | 0 | 0 | 0 | 0 | 0 | 0 | 0 | 0 | 0 | 0 | 0 | 0 | 0 | 0 | 0 | 0 | 0 | 0 | 0 | 0 | 0 | 0 | 0 | 0 | 0 | 0 | 0 | 0 | 0 | 0 | 0 | 0 | 0 | 0 | 0 | 0 | 0 | 0 | 0 | 0 | 0 | 0 | 0 | 0 | 0 | 0 | 0 | 0 | 0 | 0 | 0 | 0 | 0
10_MAS | 7_x_jet_fuel | 7_x_jet_fuel | 14_4_nonmetallic_mineral_products | 0 | 0 | 145 | 6 | 21982.7886 | 0 | 0 | 0 | 0 | 0 | 0 | 0 | 0 | 0 | 0 | 0 | 0 | 0 | 0 | 0 | 0 | 0 | 0 | 0 | 0 | 0 | 0 | 0 | 0 | 0 | 0 | 0 | 0 | 0 | 0 | 0 | 0 | 0 | 0 | 0 | 0 | 0 | 0 | 0 | 0 | 0 | 0 | 0 | 0 | 0 | 0 | 0 | 0 | 0 | 0 | 0 | 0 | 0 | 10_MAS | d_ind_cem_7_x_jet_fuel |  |  | 0 | 0 | 0 | 0 | 0 | 0 | 0 | 0 | 0 | 0 | 0 | 0 | 0 | 0 | 0 | 0 | 0 | 0 | 0 | 0 | 0 | 0 | 0 | 0 | 0 | 0 | 0 | 0 | 0 | 0 | 0 | 0 | 0 | 0 | 0 | 0 | 0 | 0 | 0 | 0 | 0 | 0 | 0 | 0 | 0 | 0 | 0 | 0 | 0 | 0 | 0 | 0 | 0 | 0
10_MAS | 7_6_kerosene | 7_6_kerosene | 14_4_nonmetallic_mineral_products | 0 | 0 | 145 | 6 | 21982.7886 | 0 | 0 | 0 | 0 | 0 | 0 | 0 | 0 | 0 | 0 | 0 | 0 | 0 | 0 | 0 | 0 | 0 | 0 | 0 | 0 | 0 | 0 | 0 | 0 | 0 | 0 | 0 | 0 | 0 | 0 | 0 | 0 | 0 | 0 | 0 | 0 | 0 | 0 | 0 | 0 | 0 | 0 | 0 | 0 | 0 | 0 | 0 | 0 | 0 | 0 | 0 | 0 | 0 | 10_MAS | d_ind_cem_7_6_kerosene |  |  | 0 | 0 | 0 | 0 | 0 | 0 | 0 | 0 | 0 | 0 | 0 | 0 | 0 | 0 | 0 | 0 | 0 | 0 | 0 | 0 | 0 | 0 | 0 | 0 | 0 | 0 | 0 | 0 | 0 | 0 | 0 | 0 | 0 | 0 | 0 | 0 | 0 | 0 | 0 | 0 | 0 | 0 | 0 | 0 | 0 | 0 | 0 | 0 | 0 | 0 | 0 | 0 | 0 | 0
10_MAS | 7_7_gas_diesel_oil | 7_7_gas_diesel_oil | 14_4_nonmetallic_mineral_products | 3.1413 | 3.4244 | 145 | 6 | 21982.7886 | 0.00015578 | 0.00015578 | 0.00015578 | 0.00015525 | 0.00015473 | 0.00015421 | 0.0001537 | 0.00015318 | 0.00015266 | 0.00015215 | 0.00015164 | 0.00015113 | 0.00015062 | 0.00015012 | 0.00014961 | 0.00014911 | 0.00014861 | 0.00014811 | 0.00014761 | 0.00014712 | 0.00014663 | 0.00014613 | 0.00014564 | 0.00014515 | 0.00014467 | 0.00014418 | 0.0001437 | 0.00014321 | 0.00014273 | 0.00014225 | 0.00014177 | 0.0001413 | 0.00014082 | 0.00014035 | 0.00013988 | 0.00013941 | 0.00013894 | 0.00013848 | 0.00013801 | 0.00013755 | 0.00013709 | 0.00013662 | 0.00013617 | 0.00013571 | 0.00013525 | 0.0001348 | 0.00013435 | 0.00013389 | 0.00013345 | 0.000133 | 0.00013255 | 0.00013211 | 0.00013166 | 10_MAS | d_ind_cem_7_7_gas_diesel_oil |  |  | 3.1413 | 3.4244 | 3.4234 | 3.0173 | 3.0701 | 3.121 | 3.1696 | 3.2157 | 3.259 | 3.2986 | 3.3351 | 3.3126 | 3.2877 | 3.2606 | 3.2476 | 3.2326 | 3.2156 | 3.1966 | 3.1757 | 3.1523 | 3.1271 | 3.1 | 3.0713 | 3.0408 | 3.003 | 2.9635 | 2.9228 | 2.8809 | 2.8377 | 2.8144 | 2.7896 | 2.7636 | 2.7362 | 2.7075 | 2.6791 | 2.6503 | 2.6211 | 2.5913 | 2.5612 | 2.5306 | 2.4996 | 2.4681 | 2.4362 | 2.4039 | 2.3712 | 2.3381 | 2.3046 | 2.2707 | 2.2364 | 2.2017 | 2.1666 | 2.1312 | 2.0954 | 2.0592
10_MAS | 7_8_fuel_oil | 7_8_fuel_oil | 14_4_nonmetallic_mineral_products | 7.0388 | 7.6732 | 145 | 6 | 21982.7886 | 0.00034906 | 0.00034906 | 0.00034906 | 0.00034788 | 0.00034672 | 0.00034555 | 0.00034439 | 0.00034324 | 0.00034208 | 0.00034093 | 0.00033979 | 0.00033865 | 0.00033751 | 0.00033638 | 0.00033525 | 0.00033412 | 0.000333 | 0.00033188 | 0.00033077 | 0.00032966 | 0.00032855 | 0.00032745 | 0.00032635 | 0.00032525 | 0.00032416 | 0.00032307 | 0.00032198 | 0.0003209 | 0.00031983 | 0.00031875 | 0.00031768 | 0.00031661 | 0.00031555 | 0.00031449 | 0.00031343 | 0.00031238 | 0.00031133 | 0.00031029 | 0.00030925 | 0.00030821 | 0.00030717 | 0.00030614 | 0.00030511 | 0.00030409 | 0.00030307 | 0.00030205 | 0.00030103 | 0.00030002 | 0.00029902 | 0.00029801 | 0.00029701 | 0.00029601 | 0.00029502 | 10_MAS | d_ind_cem_7_8_fuel_oil |  |  | 7.0388 | 7.6732 | 7.671 | 6.7609 | 6.8793 | 6.9933 | 7.1023 | 7.2056 | 7.3026 | 7.3912 | 7.473 | 7.4226 | 7.3668 | 7.3061 | 7.2771 | 7.2435 | 7.2053 | 7.1627 | 7.1159 | 7.0635 | 7.0069 | 6.9463 | 6.8819 | 6.8137 | 6.7289 | 6.6405 | 6.5493 | 6.4553 | 6.3585 | 6.3063 | 6.2508 | 6.1925 | 6.1312 | 6.0668 | 6.0033 | 5.9387 | 5.8731 | 5.8065 | 5.7389 | 5.6704 | 5.6009 | 5.5304 | 5.4589 | 5.3866 | 5.3133 | 5.2391 | 5.164 | 5.088 | 5.0112 | 4.9334 | 4.8549 | 4.7754 | 4.6952 | 4.6141
10_MAS | 7_9_lpg | 7_9_lpg | 14_4_nonmetallic_mineral_products | 0 | 0 | 145 | 6 | 21982.7886 | 0 | 0 | 0 | 0 | 0 | 0 | 0 | 0 | 0 | 0 | 0 | 0 | 0 | 0 | 0 | 0 | 0 | 0 | 0 | 0 | 0 | 0 | 0 | 0 | 0 | 0 | 0 | 0 | 0 | 0 | 0 | 0 | 0 | 0 | 0 | 0 | 0 | 0 | 0 | 0 | 0 | 0 | 0 | 0 | 0 | 0 | 0 | 0 | 0 | 0 | 0 | 0 | 0 | 10_MAS | d_ind_cem_7_9_lpg |  |  | 0 | 0 | 0 | 0 | 0 | 0 | 0 | 0 | 0 | 0 | 0 | 0 | 0 | 0 | 0 | 0 | 0 | 0 | 0 | 0 | 0 | 0 | 0 | 0 | 0 | 0 | 0 | 0 | 0 | 0 | 0 | 0 | 0 | 0 | 0 | 0 | 0 | 0 | 0 | 0 | 0 | 0 | 0 | 0 | 0 | 0 | 0 | 0 | 0 | 0 | 0 | 0 | 0 | 0
10_MAS | 7_10_refinery_gas_not_liquefied | 7_10_refi_gas_notliq | 14_4_nonmetallic_mineral_products | 0 | 0 | 145 | 6 | 21982.7886 | 0 | 0 | 0 | 0 | 0 | 0 | 0 | 0 | 0 | 0 | 0 | 0 | 0 | 0 | 0 | 0 | 0 | 0 | 0 | 0 | 0 | 0 | 0 | 0 | 0 | 0 | 0 | 0 | 0 | 0 | 0 | 0 | 0 | 0 | 0 | 0 | 0 | 0 | 0 | 0 | 0 | 0 | 0 | 0 | 0 | 0 | 0 | 0 | 0 | 0 | 0 | 0 | 0 | 10_MAS | d_ind_cem_7_10_refi_gas_notliq |  |  | 0 | 0 | 0 | 0 | 0 | 0 | 0 | 0 | 0 | 0 | 0 | 0 | 0 | 0 | 0 | 0 | 0 | 0 | 0 | 0 | 0 | 0 | 0 | 0 | 0 | 0 | 0 | 0 | 0 | 0 | 0 | 0 | 0 | 0 | 0 | 0 | 0 | 0 | 0 | 0 | 0 | 0 | 0 | 0 | 0 | 0 | 0 | 0 | 0 | 0 | 0 | 0 | 0 | 0
10_MAS | 7_11_ethane | 7_11_ethane | 14_4_nonmetallic_mineral_products | 0 | 0 | 145 | 6 | 21982.7886 | 0 | 0 | 0 | 0 | 0 | 0 | 0 | 0 | 0 | 0 | 0 | 0 | 0 | 0 | 0 | 0 | 0 | 0 | 0 | 0 | 0 | 0 | 0 | 0 | 0 | 0 | 0 | 0 | 0 | 0 | 0 | 0 | 0 | 0 | 0 | 0 | 0 | 0 | 0 | 0 | 0 | 0 | 0 | 0 | 0 | 0 | 0 | 0 | 0 | 0 | 0 | 0 | 0 | 10_MAS | d_ind_cem_7_11_ethane |  |  | 0 | 0 | 0 | 0 | 0 | 0 | 0 | 0 | 0 | 0 | 0 | 0 | 0 | 0 | 0 | 0 | 0 | 0 | 0 | 0 | 0 | 0 | 0 | 0 | 0 | 0 | 0 | 0 | 0 | 0 | 0 | 0 | 0 | 0 | 0 | 0 | 0 | 0 | 0 | 0 | 0 | 0 | 0 | 0 | 0 | 0 | 0 | 0 | 0 | 0 | 0 | 0 | 0 | 0
10_MAS | 7_x_other_petroleum_products | 7_x_other_petrol_prod | 14_4_nonmetallic_mineral_products | 0 | 0 | 145 | 6 | 21982.7886 | 0 | 0 | 0 | 0 | 0 | 0 | 0 | 0 | 0 | 0 | 0 | 0 | 0 | 0 | 0 | 0 | 0 | 0 | 0 | 0 | 0 | 0 | 0 | 0 | 0 | 0 | 0 | 0 | 0 | 0 | 0 | 0 | 0 | 0 | 0 | 0 | 0 | 0 | 0 | 0 | 0 | 0 | 0 | 0 | 0 | 0 | 0 | 0 | 0 | 0 | 0 | 0 | 0 | 10_MAS | d_ind_cem_7_x_other_petrol_prod |  |  | 0 | 0 | 0 | 0 | 0 | 0 | 0 | 0 | 0 | 0 | 0 | 0 | 0 | 0 | 0 | 0 | 0 | 0 | 0 | 0 | 0 | 0 | 0 | 0 | 0 | 0 | 0 | 0 | 0 | 0 | 0 | 0 | 0 | 0 | 0 | 0 | 0 | 0 | 0 | 0 | 0 | 0 | 0 | 0 | 0 | 0 | 0 | 0 | 0 | 0 | 0 | 0 | 0 | 0
10_MAS | 8_1_natural_gas | 8_1_natural_gas | 14_4_nonmetallic_mineral_products | 7.2715 | 7.9269 | 145 | 6 | 21982.7886 | 0.0003606 | 0.0003606 | 0.0003606 | 0.00035939 | 0.00035818 | 0.00035698 | 0.00035578 | 0.00035458 | 0.00035339 | 0.0003522 | 0.00035102 | 0.00034984 | 0.00034867 | 0.0003475 | 0.00034633 | 0.00034517 | 0.00034401 | 0.00034285 | 0.0003417 | 0.00034055 | 0.00033941 | 0.00033827 | 0.00033713 | 0.000336 | 0.00033487 | 0.00033375 | 0.00033263 | 0.00033151 | 0.0003304 | 0.00032929 | 0.00032818 | 0.00032708 | 0.00032598 | 0.00032489 | 0.0003238 | 0.00032271 | 0.00032163 | 0.00032055 | 0.00031947 | 0.0003184 | 0.00031733 | 0.00031626 | 0.0003152 | 0.00031414 | 0.00031309 | 0.00031203 | 0.00031099 | 0.00030994 | 0.0003089 | 0.00030786 | 0.00030683 | 0.0003058 | 0.00030477 | 10_MAS | d_ind_cem_8_1_natural_gas |  |  | 7.2715 | 7.9269 | 7.9246 | 6.9844 | 7.1067 | 7.2245 | 7.3371 | 7.4438 | 7.544 | 7.6356 | 7.72 | 7.668 | 7.6104 | 7.5476 | 7.5176 | 7.483 | 7.4435 | 7.3995 | 7.3512 | 7.297 | 7.2385 | 7.176 | 7.1094 | 7.039 | 6.9513 | 6.86 | 6.7658 | 6.6687 | 6.5687 | 6.5147 | 6.4575 | 6.3972 | 6.3339 | 6.2673 | 6.2017 | 6.135 | 6.0673 | 5.9985 | 5.9287 | 5.8578 | 5.786 | 5.7132 | 5.6394 | 5.5646 | 5.4889 | 5.4123 | 5.3347 | 5.2562 | 5.1768 | 5.0965 | 5.0153 | 4.9333 | 4.8504 | 4.7666
10_MAS | 15_1_fuelwood_and_woodwaste | 15_1_fwood_wwaste | 14_4_nonmetallic_mineral_products | 0 | 0 | 145 | 6 | 21982.7886 | 0 | 0 | 0 | 0 | 0 | 0 | 0 | 0 | 0 | 0 | 0 | 0 | 0 | 0 | 0 | 0 | 0 | 0 | 0 | 0 | 0 | 0 | 0 | 0 | 0 | 0 | 0 | 0 | 0 | 0 | 0 | 0 | 0 | 0 | 0 | 0 | 0 | 0 | 0 | 0 | 0 | 0 | 0 | 0 | 0 | 0 | 0 | 0 | 0 | 0 | 0 | 0 | 0 | 10_MAS | d_ind_cem_15_1_fwood_wwaste |  |  | 0 | 0 | 0 | 0 | 0 | 0 | 0 | 0 | 0 | 0 | 0 | 0 | 0 | 0 | 0 | 0 | 0 | 0 | 0 | 0 | 0 | 0 | 0 | 0 | 0 | 0 | 0 | 0 | 0 | 0 | 0 | 0 | 0 | 0 | 0 | 0 | 0 | 0 | 0 | 0 | 0 | 0 | 0 | 0 | 0 | 0 | 0 | 0 | 0 | 0 | 0 | 0 | 0 | 0
10_MAS | 15_2_bagasse | 15_2_bagasse | 14_4_nonmetallic_mineral_products | 0 | 0 | 145 | 6 | 21982.7886 | 0 | 0 | 0 | 0 | 0 | 0 | 0 | 0 | 0 | 0 | 0 | 0 | 0 | 0 | 0 | 0 | 0 | 0 | 0 | 0 | 0 | 0 | 0 | 0 | 0 | 0 | 0 | 0 | 0 | 0 | 0 | 0 | 0 | 0 | 0 | 0 | 0 | 0 | 0 | 0 | 0 | 0 | 0 | 0 | 0 | 0 | 0 | 0 | 0 | 0 | 0 | 0 | 0 | 10_MAS | d_ind_cem_15_2_bagasse |  |  | 0 | 0 | 0 | 0 | 0 | 0 | 0 | 0 | 0 | 0 | 0 | 0 | 0 | 0 | 0 | 0 | 0 | 0 | 0 | 0 | 0 | 0 | 0 | 0 | 0 | 0 | 0 | 0 | 0 | 0 | 0 | 0 | 0 | 0 | 0 | 0 | 0 | 0 | 0 | 0 | 0 | 0 | 0 | 0 | 0 | 0 | 0 | 0 | 0 | 0 | 0 | 0 | 0 | 0
10_MAS | 15_3_charcoal | 15_3_charcoal | 14_4_nonmetallic_mineral_products | 0 | 0 | 145 | 6 | 21982.7886 | 0 | 0 | 0 | 0 | 0 | 0 | 0 | 0 | 0 | 0 | 0 | 0 | 0 | 0 | 0 | 0 | 0 | 0 | 0 | 0 | 0 | 0 | 0 | 0 | 0 | 0 | 0 | 0 | 0 | 0 | 0 | 0 | 0 | 0 | 0 | 0 | 0 | 0 | 0 | 0 | 0 | 0 | 0 | 0 | 0 | 0 | 0 | 0 | 0 | 0 | 0 | 0 | 0 | 10_MAS | d_ind_cem_15_3_charcoal |  |  | 0 | 0 | 0 | 0 | 0 | 0 | 0 | 0 | 0 | 0 | 0 | 0 | 0 | 0 | 0 | 0 | 0 | 0 | 0 | 0 | 0 | 0 | 0 | 0 | 0 | 0 | 0 | 0 | 0 | 0 | 0 | 0 | 0 | 0 | 0 | 0 | 0 | 0 | 0 | 0 | 0 | 0 | 0 | 0 | 0 | 0 | 0 | 0 | 0 | 0 | 0 | 0 | 0 | 0
10_MAS | 15_4_black_liquor | 15_4_black_liquor | 14_4_nonmetallic_mineral_products | 0 | 0 | 145 | 6 | 21982.7886 | 0 | 0 | 0 | 0 | 0 | 0 | 0 | 0 | 0 | 0 | 0 | 0 | 0 | 0 | 0 | 0 | 0 | 0 | 0 | 0 | 0 | 0 | 0 | 0 | 0 | 0 | 0 | 0 | 0 | 0 | 0 | 0 | 0 | 0 | 0 | 0 | 0 | 0 | 0 | 0 | 0 | 0 | 0 | 0 | 0 | 0 | 0 | 0 | 0 | 0 | 0 | 0 | 0 | 10_MAS | d_ind_cem_15_4_black_liquor |  |  | 0 | 0 | 0 | 0 | 0 | 0 | 0 | 0 | 0 | 0 | 0 | 0 | 0 | 0 | 0 | 0 | 0 | 0 | 0 | 0 | 0 | 0 | 0 | 0 | 0 | 0 | 0 | 0 | 0 | 0 | 0 | 0 | 0 | 0 | 0 | 0 | 0 | 0 | 0 | 0 | 0 | 0 | 0 | 0 | 0 | 0 | 0 | 0 | 0 | 0 | 0 | 0 | 0 | 0
10_MAS | 15_5_other_biomass | 15_5_other_biomass | 14_4_nonmetallic_mineral_products | 0 | 0 | 145 | 6 | 21982.7886 | 0 | 0 | 0 | 0 | 0 | 0 | 0 | 0 | 0 | 0 | 0 | 0 | 0 | 0 | 0 | 0 | 0 | 0 | 0 | 0 | 0 | 0 | 0 | 0 | 0 | 0 | 0 | 0 | 0 | 0 | 0 | 0 | 0 | 0 | 0 | 0 | 0 | 0 | 0 | 0 | 0 | 0 | 0 | 0 | 0 | 0 | 0 | 0 | 0 | 0 | 0 | 0 | 0 | 10_MAS | d_ind_cem_15_5_other_biomass |  |  | 0 | 0 | 0 | 0 | 0 | 0 | 0 | 0 | 0 | 0 | 0 | 0 | 0 | 0 | 0 | 0 | 0 | 0 | 0 | 0 | 0 | 0 | 0 | 0 | 0 | 0 | 0 | 0 | 0 | 0 | 0 | 0 | 0 | 0 | 0 | 0 | 0 | 0 | 0 | 0 | 0 | 0 | 0 | 0 | 0 | 0 | 0 | 0 | 0 | 0 | 0 | 0 | 0 | 0
10_MAS | 16_1_biogas | 16_1_biogas | 14_4_nonmetallic_mineral_products | 0 | 0 | 145 | 6 | 21982.7886 | 0 | 0 | 0 | 0 | 0 | 0 | 0 | 0 | 0 | 0 | 0 | 0 | 0 | 0 | 0 | 0 | 0 | 0 | 0 | 0 | 0 | 0 | 0 | 0 | 0 | 0 | 0 | 0 | 0 | 0 | 0 | 0 | 0 | 0 | 0 | 0 | 0 | 0 | 0 | 0 | 0 | 0 | 0 | 0 | 0 | 0 | 0 | 0 | 0 | 0 | 0 | 0 | 0 | 10_MAS | d_ind_cem_16_1_biogas |  |  | 0 | 0 | 0 | 0 | 0 | 0 | 0 | 0 | 0 | 0 | 0 | 0 | 0 | 0 | 0 | 0 | 0 | 0 | 0 | 0 | 0 | 0 | 0 | 0 | 0 | 0 | 0 | 0 | 0 | 0 | 0 | 0 | 0 | 0 | 0 | 0 | 0 | 0 | 0 | 0 | 0 | 0 | 0 | 0 | 0 | 0 | 0 | 0 | 0 | 0 | 0 | 0 | 0 | 0
10_MAS | 16_2_industrial_waste | 16_2_industrial_waste | 14_4_nonmetallic_mineral_products | 0 | 0 | 145 | 6 | 21982.7886 | 0 | 0 | 0 | 0 | 0 | 0 | 0 | 0 | 0 | 0 | 0 | 0 | 0 | 0 | 0 | 0 | 0 | 0 | 0 | 0 | 0 | 0 | 0 | 0 | 0 | 0 | 0 | 0 | 0 | 0 | 0 | 0 | 0 | 0 | 0 | 0 | 0 | 0 | 0 | 0 | 0 | 0 | 0 | 0 | 0 | 0 | 0 | 0 | 0 | 0 | 0 | 0 | 0 | 10_MAS | d_ind_cem_16_2_industrial_waste |  |  | 0 | 0 | 0 | 0 | 0 | 0 | 0 | 0 | 0 | 0 | 0 | 0 | 0 | 0 | 0 | 0 | 0 | 0 | 0 | 0 | 0 | 0 | 0 | 0 | 0 | 0 | 0 | 0 | 0 | 0 | 0 | 0 | 0 | 0 | 0 | 0 | 0 | 0 | 0 | 0 | 0 | 0 | 0 | 0 | 0 | 0 | 0 | 0 | 0 | 0 | 0 | 0 | 0 | 0
10_MAS | 16_3_municipal_solid_waste_renewable | 16_3_msw_ren | 14_4_nonmetallic_mineral_products | 0 | 0 | 145 | 6 | 21982.7886 | 0 | 0 | 0 | 0 | 0 | 0 | 0 | 0 | 0 | 0 | 0 | 0 | 0 | 0 | 0 | 0 | 0 | 0 | 0 | 0 | 0 | 0 | 0 | 0 | 0 | 0 | 0 | 0 | 0 | 0 | 0 | 0 | 0 | 0 | 0 | 0 | 0 | 0 | 0 | 0 | 0 | 0 | 0 | 0 | 0 | 0 | 0 | 0 | 0 | 0 | 0 | 0 | 0 | 10_MAS | d_ind_cem_16_3_msw_ren |  |  | 0 | 0 | 0 | 0 | 0 | 0 | 0 | 0 | 0 | 0 | 0 | 0 | 0 | 0 | 0 | 0 | 0 | 0 | 0 | 0 | 0 | 0 | 0 | 0 | 0 | 0 | 0 | 0 | 0 | 0 | 0 | 0 | 0 | 0 | 0 | 0 | 0 | 0 | 0 | 0 | 0 | 0 | 0 | 0 | 0 | 0 | 0 | 0 | 0 | 0 | 0 | 0 | 0 | 0
10_MAS | 16_4_municipal_solid_waste_nonrenewable | 16_4_msw_nonr | 14_4_nonmetallic_mineral_products | 0 | 0 | 145 | 6 | 21982.7886 | 0 | 0 | 0 | 0 | 0 | 0 | 0 | 0 | 0 | 0 | 0 | 0 | 0 | 0 | 0 | 0 | 0 | 0 | 0 | 0 | 0 | 0 | 0 | 0 | 0 | 0 | 0 | 0 | 0 | 0 | 0 | 0 | 0 | 0 | 0 | 0 | 0 | 0 | 0 | 0 | 0 | 0 | 0 | 0 | 0 | 0 | 0 | 0 | 0 | 0 | 0 | 0 | 0 | 10_MAS | d_ind_cem_16_4_msw_nonr |  |  | 0 | 0 | 0 | 0 | 0 | 0 | 0 | 0 | 0 | 0 | 0 | 0 | 0 | 0 | 0 | 0 | 0 | 0 | 0 | 0 | 0 | 0 | 0 | 0 | 0 | 0 | 0 | 0 | 0 | 0 | 0 | 0 | 0 | 0 | 0 | 0 | 0 | 0 | 0 | 0 | 0 | 0 | 0 | 0 | 0 | 0 | 0 | 0 | 0 | 0 | 0 | 0 | 0 | 0
10_MAS | 16_5_biogasoline | 16_5_biogasoline | 14_4_nonmetallic_mineral_products | 0 | 0 | 145 | 6 | 21982.7886 | 0 | 0 | 0 | 0 | 0 | 0 | 0 | 0 | 0 | 0 | 0 | 0 | 0 | 0 | 0 | 0 | 0 | 0 | 0 | 0 | 0 | 0 | 0 | 0 | 0 | 0 | 0 | 0 | 0 | 0 | 0 | 0 | 0 | 0 | 0 | 0 | 0 | 0 | 0 | 0 | 0 | 0 | 0 | 0 | 0 | 0 | 0 | 0 | 0 | 0 | 0 | 0 | 0 | 10_MAS | d_ind_cem_16_5_biogasoline |  |  | 0 | 0 | 0 | 0 | 0 | 0 | 0 | 0 | 0 | 0 | 0 | 0 | 0 | 0 | 0 | 0 | 0 | 0 | 0 | 0 | 0 | 0 | 0 | 0 | 0 | 0 | 0 | 0 | 0 | 0 | 0 | 0 | 0 | 0 | 0 | 0 | 0 | 0 | 0 | 0 | 0 | 0 | 0 | 0 | 0 | 0 | 0 | 0 | 0 | 0 | 0 | 0 | 0 | 0
10_MAS | 16_6_biodiesel | 16_6_biodiesel | 14_4_nonmetallic_mineral_products | 0 | 0 | 145 | 6 | 21982.7886 | 0 | 0 | 0 | 0 | 0 | 0 | 0 | 0 | 0 | 0 | 0 | 0 | 0 | 0 | 0 | 0 | 0 | 0 | 0 | 0 | 0 | 0 | 0 | 0 | 0 | 0 | 0 | 0 | 0 | 0 | 0 | 0 | 0 | 0 | 0 | 0 | 0 | 0 | 0 | 0 | 0 | 0 | 0 | 0 | 0 | 0 | 0 | 0 | 0 | 0 | 0 | 0 | 0 | 10_MAS | d_ind_cem_16_6_biodiesel |  |  | 0 | 0 | 0 | 0 | 0 | 0 | 0 | 0 | 0 | 0 | 0 | 0 | 0 | 0 | 0 | 0 | 0 | 0 | 0 | 0 | 0 | 0 | 0 | 0 | 0 | 0 | 0 | 0 | 0 | 0 | 0 | 0 | 0 | 0 | 0 | 0 | 0 | 0 | 0 | 0 | 0 | 0 | 0 | 0 | 0 | 0 | 0 | 0 | 0 | 0 | 0 | 0 | 0 | 0
10_MAS | 16_8_other_liquid_biofuels | 16_8_oth_liquid_biofuel | 14_4_nonmetallic_mineral_products | 0 | 0 | 145 | 6 | 21982.7886 | 0 | 0 | 0 | 0 | 0 | 0 | 0 | 0 | 0 | 0 | 0 | 0 | 0 | 0 | 0 | 0 | 0 | 0 | 0 | 0 | 0 | 0 | 0 | 0 | 0 | 0 | 0 | 0 | 0 | 0 | 0 | 0 | 0 | 0 | 0 | 0 | 0 | 0 | 0 | 0 | 0 | 0 | 0 | 0 | 0 | 0 | 0 | 0 | 0 | 0 | 0 | 0 | 0 | 10_MAS | d_ind_cem_16_8_oth_liquid_biofuel |  |  | 0 | 0 | 0 | 0 | 0 | 0 | 0 | 0 | 0 | 0 | 0 | 0 | 0 | 0 | 0 | 0 | 0 | 0 | 0 | 0 | 0 | 0 | 0 | 0 | 0 | 0 | 0 | 0 | 0 | 0 | 0 | 0 | 0 | 0 | 0 | 0 | 0 | 0 | 0 | 0 | 0 | 0 | 0 | 0 | 0 | 0 | 0 | 0 | 0 | 0 | 0 | 0 | 0 | 0
10_MAS | 17_electricity | 17_electricity | 14_4_nonmetallic_mineral_products | 34.5544 | 37.6687 | 145 | 6 | 21982.7886 | 0.0017136 | 0.0017136 | 0.0017136 | 0.0017078 | 0.0017021 | 0.0016963 | 0.0016907 | 0.001685 | 0.0016793 | 0.0016737 | 0.0016681 | 0.0016625 | 0.0016569 | 0.0016513 | 0.0016458 | 0.0016402 | 0.0016347 | 0.0016292 | 0.0016238 | 0.0016183 | 0.0016129 | 0.0016075 | 0.0016021 | 0.0015967 | 0.0015913 | 0.001586 | 0.0015806 | 0.0015753 | 0.0015701 | 0.0015648 | 0.0015595 | 0.0015543 | 0.0015491 | 0.0015439 | 0.0015387 | 0.0015335 | 0.0015284 | 0.0015232 | 0.0015181 | 0.001513 | 0.0015079 | 0.0015029 | 0.0014978 | 0.0014928 | 0.0014878 | 0.0014828 | 0.0014778 | 0.0014728 | 0.0014679 | 0.001463 | 0.0014581 | 0.0014532 | 0.0014483 | 10_MAS | d_ind_cem_17_electricity |  |  | 34.5544 | 37.6687 | 37.6576 | 33.1899 | 33.7711 | 34.3307 | 34.8659 | 35.3729 | 35.8493 | 36.2842 | 36.6857 | 36.4381 | 36.1644 | 35.8664 | 35.7239 | 35.559 | 35.3715 | 35.1624 | 34.9327 | 34.6755 | 34.3976 | 34.1002 | 33.784 | 33.4493 | 33.0326 | 32.5989 | 32.1509 | 31.6895 | 31.2146 | 30.958 | 30.6859 | 30.3997 | 30.0985 | 29.7824 | 29.4705 | 29.1536 | 28.8316 | 28.5048 | 28.173 | 27.8364 | 27.4951 | 27.1491 | 26.7984 | 26.4432 | 26.0834 | 25.7192 | 25.3505 | 24.9775 | 24.6002 | 24.2187 | 23.8329 | 23.443 | 23.0491 | 22.6511
10_MAS | 18_heat | 18_heat | 14_4_nonmetallic_mineral_products | 0 | 0 | 145 | 6 | 21982.7886 | 0 | 0 | 0 | 0 | 0 | 0 | 0 | 0 | 0 | 0 | 0 | 0 | 0 | 0 | 0 | 0 | 0 | 0 | 0 | 0 | 0 | 0 | 0 | 0 | 0 | 0 | 0 | 0 | 0 | 0 | 0 | 0 | 0 | 0 | 0 | 0 | 0 | 0 | 0 | 0 | 0 | 0 | 0 | 0 | 0 | 0 | 0 | 0 | 0 | 0 | 0 | 0 | 0 | 10_MAS | d_ind_cem_18_heat |  |  | 0 | 0 | 0 | 0 | 0 | 0 | 0 | 0 | 0 | 0 | 0 | 0 | 0 | 0 | 0 | 0 | 0 | 0 | 0 | 0 | 0 | 0 | 0 | 0 | 0 | 0 | 0 | 0 | 0 | 0 | 0 | 0 | 0 | 0 | 0 | 0 | 0 | 0 | 0 | 0 | 0 | 0 | 0 | 0 | 0 | 0 | 0 | 0 | 0 | 0 | 0 | 0 | 0 | 0
10_MAS | TOTAL | PJ/mt | 14_4_nonmetallic_mineral_products | 150.3173 | 163.865 |  |  |  | 7.4542 | 7.4542 | 7.4542 | 7.4292 | 7.4043 | 7.3794 | 7.3546 | 7.3299 | 7.3053 | 7.2808 | 7.2563 | 7.2319 | 7.2077 | 7.1835 | 7.1593 | 7.1353 | 7.1113 | 7.0874 | 7.0636 | 7.0399 | 7.0163 | 6.9927 | 6.9692 | 6.9458 | 6.9225 | 6.8993 | 6.8761 | 6.853 | 6.83 | 6.8071 | 6.7842 | 6.7614 | 6.7387 | 6.7161 | 6.6935 | 6.671 | 6.6486 | 6.6263 | 6.6041 | 6.5819 | 6.5598 | 6.5377 | 6.5158 | 6.4939 | 6.4721 | 6.4504 | 6.4287 | 6.4071 | 6.3856 | 6.3642 | 6.3428 | 6.3215 | 6.3003
[65 empty] | no CCS | 1 | 1 | 1 | 1 | 1 | 1 | 1 | 1 | 1 | 1 | 1 | 1 | 1 | 0.99875 | 0.99625 | 0.9925 | 0.9875 | 0.98125 | 0.97375 | 0.965 | 0.955 | 0.94375 | 0.93125 | 0.9175 | 0.9025 | 0.88625 | 0.86875 | 0.85 | 0.83 | 0.80875 | 0.78625 | 0.76375 | 0.74125 | 0.71875 | 0.69625 | 0.67375 | 0.65125 | 0.62875 | 0.60625 | 0.58375 | 0.56125 | 0.53875 | 0.51625 | 0.49375 | 0.47125 | 0.44875 | 0.42625 | 0.40375 | 0.38125 | 0.35875 | 0.33625 | 0.31375 | 0.29125 | 0.26875
[65 empty] | CCS | 0 | 0 | 0 | 0 | 0 | 0 | 0 | 0 | 0 | 0 | 0 | 0 | 0 | 0.00125 | 0.00375 | 0.0075 | 0.0125 | 0.01875 | 0.02625 | 0.035 | 0.045 | 0.05625 | 0.06875 | 0.0825 | 0.0975 | 0.11375 | 0.13125 | 0.15 | 0.17 | 0.19125 | 0.21375 | 0.23625 | 0.25875 | 0.28125 | 0.30375 | 0.32625 | 0.34875 | 0.37125 | 0.39375 | 0.41625 | 0.43875 | 0.46125 | 0.48375 | 0.50625 | 0.52875 | 0.55125 | 0.57375 | 0.59625 | 0.61875 | 0.64125 | 0.66375 | 0.68625 | 0.70875 | 0.73125
PASTE into OSeMOSYS input sheet
Splitting non-metallic mineral products into CCS and non CCS | [61 empty] | OSeMOSYS labels |  | Intentionally blank |  | Energy use 2017: Energy use
economy | fuel_code | short_fuel_code | item_code_new | 2017 energy | 2018 energy | [56 empty] | REGION | FUEL |  |  | 2017 | 2018 | 2019 | 2020 | 2021 | 2022 | 2023 | 2024 | 2025 | 2026 | 2027 | 2028 | 2029 | 2030 | 2031 | 2032 | 2033 | 2034 | 2035 | 2036 | 2037 | 2038 | 2039 | 2040 | 2041 | 2042 | 2043 | 2044 | 2045 | 2046 | 2047 | 2048 | 2049 | 2050 | 2051 | 2052 | 2053 | 2054 | 2055 | 2056 | 2057 | 2058 | 2059 | 2060 | 2061 | 2062 | 2063 | 2064 | 2065 | 2066 | 2067 | 2068 | 2069 | 2070
10_MAS | 1_x_coal_thermal | 1_x_coal_thermal | 14_4_cement_noccs | 0 | 0 | [56 empty] | 10_MAS | d_ind_cem_1_x_coal_thermal |  |  | 0 | 0 | 0 | 0 | 0 | 0 | 0 | 0 | 0 | 0 | 0 | 0 | 0 | 0 | 0 | 0 | 0 | 0 | 0 | 0 | 0 | 0 | 0 | 0 | 0 | 0 | 0 | 0 | 0 | 0 | 0 | 0 | 0 | 0 | 0 | 0 | 0 | 0 | 0 | 0 | 0 | 0 | 0 | 0 | 0 | 0 | 0 | 0 | 0 | 0 | 0 | 0 | 0 | 0
10_MAS | 1_1_coking_coal | 1_1_coking_coal | 14_4_cement_noccs | 98.3112 | 107.1718 | [56 empty] | 10_MAS | d_ind_cem_1_1_coking_coal |  |  | 98.3112 | 107.1718 | 107.1404 | 94.4292 | 96.0827 | 97.6748 | 99.1975 | 100.6401 | 101.9955 | 103.2329 | 104.375 | 103.6707 | 102.8919 | 101.9165 | 101.2574 | 100.4107 | 99.3781 | 98.1653 | 96.7788 | 95.203 | 93.4612 | 91.5616 | 89.5112 | 87.3159 | 84.8184 | 82.1977 | 79.4674 | 76.6364 | 73.7117 | 71.234 | 68.6435 | 66.0573 | 63.4761 | 60.903 | 58.3786 | 55.8844 | 53.4216 | 50.9912 | 48.5943 | 46.2318 | 43.9048 | 41.6143 | 39.3613 | 37.1468 | 34.9716 | 32.8369 | 30.7434 | 28.6921 | 26.6839 | 24.7197 | 22.8003 | 20.9266 | 19.0994 | 17.3196
10_MAS | 1_5_lignite | 1_5_lignite | 14_4_cement_noccs | 0 | 0 | [56 empty] | 10_MAS | d_ind_cem_1_5_lignite |  |  | 0 | 0 | 0 | 0 | 0 | 0 | 0 | 0 | 0 | 0 | 0 | 0 | 0 | 0 | 0 | 0 | 0 | 0 | 0 | 0 | 0 | 0 | 0 | 0 | 0 | 0 | 0 | 0 | 0 | 0 | 0 | 0 | 0 | 0 | 0 | 0 | 0 | 0 | 0 | 0 | 0 | 0 | 0 | 0 | 0 | 0 | 0 | 0 | 0 | 0 | 0 | 0 | 0 | 0
10_MAS | 2_coal_products | 2_coal_products | 14_4_cement_noccs | 0 | 0 | [56 empty] | 10_MAS | d_ind_cem_2_coal_products |  |  | 0 | 0 | 0 | 0 | 0 | 0 | 0 | 0 | 0 | 0 | 0 | 0 | 0 | 0 | 0 | 0 | 0 | 0 | 0 | 0 | 0 | 0 | 0 | 0 | 0 | 0 | 0 | 0 | 0 | 0 | 0 | 0 | 0 | 0 | 0 | 0 | 0 | 0 | 0 | 0 | 0 | 0 | 0 | 0 | 0 | 0 | 0 | 0 | 0 | 0 | 0 | 0 | 0 | 0
10_MAS | 6_1_crude_oil | 6_1_crude_oil | 14_4_cement_noccs | 0 | 0 | [56 empty] | 10_MAS | d_ind_cem_6_1_crude_oil |  |  | 0 | 0 | 0 | 0 | 0 | 0 | 0 | 0 | 0 | 0 | 0 | 0 | 0 | 0 | 0 | 0 | 0 | 0 | 0 | 0 | 0 | 0 | 0 | 0 | 0 | 0 | 0 | 0 | 0 | 0 | 0 | 0 | 0 | 0 | 0 | 0 | 0 | 0 | 0 | 0 | 0 | 0 | 0 | 0 | 0 | 0 | 0 | 0 | 0 | 0 | 0 | 0 | 0 | 0
10_MAS | 6_x_ngls | 6_x_ngls | 14_4_cement_noccs | 0 | 0 | [56 empty] | 10_MAS | d_ind_cem_6_x_ngls |  |  | 0 | 0 | 0 | 0 | 0 | 0 | 0 | 0 | 0 | 0 | 0 | 0 | 0 | 0 | 0 | 0 | 0 | 0 | 0 | 0 | 0 | 0 | 0 | 0 | 0 | 0 | 0 | 0 | 0 | 0 | 0 | 0 | 0 | 0 | 0 | 0 | 0 | 0 | 0 | 0 | 0 | 0 | 0 | 0 | 0 | 0 | 0 | 0 | 0 | 0 | 0 | 0 | 0 | 0
10_MAS | 7_1_motor_gasoline | 7_1_mo_gasoline | 14_4_cement_noccs | 0 | 0 | [56 empty] | 10_MAS | d_ind_cem_7_1_mo_gasoline |  |  | 0 | 0 | 0 | 0 | 0 | 0 | 0 | 0 | 0 | 0 | 0 | 0 | 0 | 0 | 0 | 0 | 0 | 0 | 0 | 0 | 0 | 0 | 0 | 0 | 0 | 0 | 0 | 0 | 0 | 0 | 0 | 0 | 0 | 0 | 0 | 0 | 0 | 0 | 0 | 0 | 0 | 0 | 0 | 0 | 0 | 0 | 0 | 0 | 0 | 0 | 0 | 0 | 0 | 0
10_MAS | 7_2_aviation_gasoline | 7_2_avi_gasoline | 14_4_cement_noccs | 0 | 0 | [56 empty] | 10_MAS | d_ind_cem_7_2_avi_gasoline |  |  | 0 | 0 | 0 | 0 | 0 | 0 | 0 | 0 | 0 | 0 | 0 | 0 | 0 | 0 | 0 | 0 | 0 | 0 | 0 | 0 | 0 | 0 | 0 | 0 | 0 | 0 | 0 | 0 | 0 | 0 | 0 | 0 | 0 | 0 | 0 | 0 | 0 | 0 | 0 | 0 | 0 | 0 | 0 | 0 | 0 | 0 | 0 | 0 | 0 | 0 | 0 | 0 | 0 | 0
10_MAS | 7_3_naphtha | 7_3_naphtha | 14_4_cement_noccs | 0 | 0 | [56 empty] | 10_MAS | d_ind_cem_7_3_naphtha |  |  | 0 | 0 | 0 | 0 | 0 | 0 | 0 | 0 | 0 | 0 | 0 | 0 | 0 | 0 | 0 | 0 | 0 | 0 | 0 | 0 | 0 | 0 | 0 | 0 | 0 | 0 | 0 | 0 | 0 | 0 | 0 | 0 | 0 | 0 | 0 | 0 | 0 | 0 | 0 | 0 | 0 | 0 | 0 | 0 | 0 | 0 | 0 | 0 | 0 | 0 | 0 | 0 | 0 | 0
10_MAS | 7_x_jet_fuel | 7_x_jet_fuel | 14_4_cement_noccs | 0 | 0 | [56 empty] | 10_MAS | d_ind_cem_7_x_jet_fuel |  |  | 0 | 0 | 0 | 0 | 0 | 0 | 0 | 0 | 0 | 0 | 0 | 0 | 0 | 0 | 0 | 0 | 0 | 0 | 0 | 0 | 0 | 0 | 0 | 0 | 0 | 0 | 0 | 0 | 0 | 0 | 0 | 0 | 0 | 0 | 0 | 0 | 0 | 0 | 0 | 0 | 0 | 0 | 0 | 0 | 0 | 0 | 0 | 0 | 0 | 0 | 0 | 0 | 0 | 0
10_MAS | 7_6_kerosene | 7_6_kerosene | 14_4_cement_noccs | 0 | 0 | [56 empty] | 10_MAS | d_ind_cem_7_6_kerosene |  |  | 0 | 0 | 0 | 0 | 0 | 0 | 0 | 0 | 0 | 0 | 0 | 0 | 0 | 0 | 0 | 0 | 0 | 0 | 0 | 0 | 0 | 0 | 0 | 0 | 0 | 0 | 0 | 0 | 0 | 0 | 0 | 0 | 0 | 0 | 0 | 0 | 0 | 0 | 0 | 0 | 0 | 0 | 0 | 0 | 0 | 0 | 0 | 0 | 0 | 0 | 0 | 0 | 0 | 0
10_MAS | 7_7_gas_diesel_oil | 7_7_gas_diesel_oil | 14_4_cement_noccs | 3.1413 | 3.4244 | [56 empty] | 10_MAS | d_ind_cem_7_7_gas_diesel_oil |  |  | 3.1413 | 3.4244 | 3.4234 | 3.0173 | 3.0701 | 3.121 | 3.1696 | 3.2157 | 3.259 | 3.2986 | 3.3351 | 3.3126 | 3.2877 | 3.2565 | 3.2354 | 3.2084 | 3.1754 | 3.1366 | 3.0923 | 3.042 | 2.9863 | 2.9256 | 2.8601 | 2.79 | 2.7102 | 2.6264 | 2.5392 | 2.4487 | 2.3553 | 2.2761 | 2.1933 | 2.1107 | 2.0282 | 1.946 | 1.8654 | 1.7857 | 1.707 | 1.6293 | 1.5527 | 1.4772 | 1.4029 | 1.3297 | 1.2577 | 1.1869 | 1.1174 | 1.0492 | 0.98233 | 0.91679 | 0.85262 | 0.78986 | 0.72853 | 0.66866 | 0.61028 | 0.55341
10_MAS | 7_8_fuel_oil | 7_8_fuel_oil | 14_4_cement_noccs | 7.0388 | 7.6732 | [56 empty] | 10_MAS | d_ind_cem_7_8_fuel_oil |  |  | 7.0388 | 7.6732 | 7.671 | 6.7609 | 6.8793 | 6.9933 | 7.1023 | 7.2056 | 7.3026 | 7.3912 | 7.473 | 7.4226 | 7.3668 | 7.297 | 7.2498 | 7.1892 | 7.1152 | 7.0284 | 6.9291 | 6.8163 | 6.6916 | 6.5556 | 6.4088 | 6.2516 | 6.0728 | 5.8852 | 5.6897 | 5.487 | 5.2776 | 5.1002 | 4.9147 | 4.7295 | 4.5447 | 4.3605 | 4.1798 | 4.0012 | 3.8249 | 3.6509 | 3.4792 | 3.3101 | 3.1435 | 2.9795 | 2.8182 | 2.6596 | 2.5039 | 2.351 | 2.2012 | 2.0543 | 1.9105 | 1.7699 | 1.6324 | 1.4983 | 1.3675 | 1.24
10_MAS | 7_9_lpg | 7_9_lpg | 14_4_cement_noccs | 0 | 0 | [56 empty] | 10_MAS | d_ind_cem_7_9_lpg |  |  | 0 | 0 | 0 | 0 | 0 | 0 | 0 | 0 | 0 | 0 | 0 | 0 | 0 | 0 | 0 | 0 | 0 | 0 | 0 | 0 | 0 | 0 | 0 | 0 | 0 | 0 | 0 | 0 | 0 | 0 | 0 | 0 | 0 | 0 | 0 | 0 | 0 | 0 | 0 | 0 | 0 | 0 | 0 | 0 | 0 | 0 | 0 | 0 | 0 | 0 | 0 | 0 | 0 | 0
10_MAS | 7_10_refinery_gas_not_liquefied | 7_10_refi_gas_notliq | 14_4_cement_noccs | 0 | 0 | [56 empty] | 10_MAS | d_ind_cem_7_10_refi_gas_notliq |  |  | 0 | 0 | 0 | 0 | 0 | 0 | 0 | 0 | 0 | 0 | 0 | 0 | 0 | 0 | 0 | 0 | 0 | 0 | 0 | 0 | 0 | 0 | 0 | 0 | 0 | 0 | 0 | 0 | 0 | 0 | 0 | 0 | 0 | 0 | 0 | 0 | 0 | 0 | 0 | 0 | 0 | 0 | 0 | 0 | 0 | 0 | 0 | 0 | 0 | 0 | 0 | 0 | 0 | 0
10_MAS | 7_11_ethane | 7_11_ethane | 14_4_cement_noccs | 0 | 0 | [56 empty] | 10_MAS | d_ind_cem_7_11_ethane |  |  | 0 | 0 | 0 | 0 | 0 | 0 | 0 | 0 | 0 | 0 | 0 | 0 | 0 | 0 | 0 | 0 | 0 | 0 | 0 | 0 | 0 | 0 | 0 | 0 | 0 | 0 | 0 | 0 | 0 | 0 | 0 | 0 | 0 | 0 | 0 | 0 | 0 | 0 | 0 | 0 | 0 | 0 | 0 | 0 | 0 | 0 | 0 | 0 | 0 | 0 | 0 | 0 | 0 | 0
10_MAS | 7_x_other_petroleum_products | 7_x_other_petrol_prod | 14_4_cement_noccs | 0 | 0 | [56 empty] | 10_MAS | d_ind_cem_7_x_other_petrol_prod |  |  | 0 | 0 | 0 | 0 | 0 | 0 | 0 | 0 | 0 | 0 | 0 | 0 | 0 | 0 | 0 | 0 | 0 | 0 | 0 | 0 | 0 | 0 | 0 | 0 | 0 | 0 | 0 | 0 | 0 | 0 | 0 | 0 | 0 | 0 | 0 | 0 | 0 | 0 | 0 | 0 | 0 | 0 | 0 | 0 | 0 | 0 | 0 | 0 | 0 | 0 | 0 | 0 | 0 | 0
10_MAS | 8_1_natural_gas | 8_1_natural_gas | 14_4_cement_noccs | 7.2715 | 7.9269 | [56 empty] | 10_MAS | d_ind_cem_8_1_natural_gas |  |  | 7.2715 | 7.9269 | 7.9246 | 6.9844 | 7.1067 | 7.2245 | 7.3371 | 7.4438 | 7.544 | 7.6356 | 7.72 | 7.668 | 7.6104 | 7.5382 | 7.4895 | 7.4268 | 7.3505 | 7.2607 | 7.1582 | 7.0416 | 6.9128 | 6.7723 | 6.6207 | 6.4583 | 6.2735 | 6.0797 | 5.8778 | 5.6684 | 5.452 | 5.2688 | 5.0772 | 4.8859 | 4.695 | 4.5047 | 4.3179 | 4.1335 | 3.9513 | 3.7715 | 3.5943 | 3.4195 | 3.2474 | 3.078 | 2.9113 | 2.7475 | 2.5867 | 2.4288 | 2.2739 | 2.1222 | 1.9737 | 1.8284 | 1.6864 | 1.5478 | 1.4127 | 1.281
10_MAS | 15_1_fuelwood_and_woodwaste | 15_1_fwood_wwaste | 14_4_cement_noccs | 0 | 0 | [56 empty] | 10_MAS | d_ind_cem_15_1_fwood_wwaste |  |  | 0 | 0 | 0 | 0 | 0 | 0 | 0 | 0 | 0 | 0 | 0 | 0 | 0 | 0 | 0 | 0 | 0 | 0 | 0 | 0 | 0 | 0 | 0 | 0 | 0 | 0 | 0 | 0 | 0 | 0 | 0 | 0 | 0 | 0 | 0 | 0 | 0 | 0 | 0 | 0 | 0 | 0 | 0 | 0 | 0 | 0 | 0 | 0 | 0 | 0 | 0 | 0 | 0 | 0
10_MAS | 15_2_bagasse | 15_2_bagasse | 14_4_cement_noccs | 0 | 0 | [56 empty] | 10_MAS | d_ind_cem_15_2_bagasse |  |  | 0 | 0 | 0 | 0 | 0 | 0 | 0 | 0 | 0 | 0 | 0 | 0 | 0 | 0 | 0 | 0 | 0 | 0 | 0 | 0 | 0 | 0 | 0 | 0 | 0 | 0 | 0 | 0 | 0 | 0 | 0 | 0 | 0 | 0 | 0 | 0 | 0 | 0 | 0 | 0 | 0 | 0 | 0 | 0 | 0 | 0 | 0 | 0 | 0 | 0 | 0 | 0 | 0 | 0
10_MAS | 15_3_charcoal | 15_3_charcoal | 14_4_cement_noccs | 0 | 0 | [56 empty] | 10_MAS | d_ind_cem_15_3_charcoal |  |  | 0 | 0 | 0 | 0 | 0 | 0 | 0 | 0 | 0 | 0 | 0 | 0 | 0 | 0 | 0 | 0 | 0 | 0 | 0 | 0 | 0 | 0 | 0 | 0 | 0 | 0 | 0 | 0 | 0 | 0 | 0 | 0 | 0 | 0 | 0 | 0 | 0 | 0 | 0 | 0 | 0 | 0 | 0 | 0 | 0 | 0 | 0 | 0 | 0 | 0 | 0 | 0 | 0 | 0
10_MAS | 15_4_black_liquor | 15_4_black_liquor | 14_4_cement_noccs | 0 | 0 | [56 empty] | 10_MAS | d_ind_cem_15_4_black_liquor |  |  | 0 | 0 | 0 | 0 | 0 | 0 | 0 | 0 | 0 | 0 | 0 | 0 | 0 | 0 | 0 | 0 | 0 | 0 | 0 | 0 | 0 | 0 | 0 | 0 | 0 | 0 | 0 | 0 | 0 | 0 | 0 | 0 | 0 | 0 | 0 | 0 | 0 | 0 | 0 | 0 | 0 | 0 | 0 | 0 | 0 | 0 | 0 | 0 | 0 | 0 | 0 | 0 | 0 | 0
10_MAS | 15_5_other_biomass | 15_5_other_biomass | 14_4_cement_noccs | 0 | 0 | [56 empty] | 10_MAS | d_ind_cem_15_5_other_biomass |  |  | 0 | 0 | 0 | 0 | 0 | 0 | 0 | 0 | 0 | 0 | 0 | 0 | 0 | 0 | 0 | 0 | 0 | 0 | 0 | 0 | 0 | 0 | 0 | 0 | 0 | 0 | 0 | 0 | 0 | 0 | 0 | 0 | 0 | 0 | 0 | 0 | 0 | 0 | 0 | 0 | 0 | 0 | 0 | 0 | 0 | 0 | 0 | 0 | 0 | 0 | 0 | 0 | 0 | 0
10_MAS | 16_1_biogas | 16_1_biogas | 14_4_cement_noccs | 0 | 0 | [56 empty] | 10_MAS | d_ind_cem_16_1_biogas |  |  | 0 | 0 | 0 | 0 | 0 | 0 | 0 | 0 | 0 | 0 | 0 | 0 | 0 | 0 | 0 | 0 | 0 | 0 | 0 | 0 | 0 | 0 | 0 | 0 | 0 | 0 | 0 | 0 | 0 | 0 | 0 | 0 | 0 | 0 | 0 | 0 | 0 | 0 | 0 | 0 | 0 | 0 | 0 | 0 | 0 | 0 | 0 | 0 | 0 | 0 | 0 | 0 | 0 | 0
10_MAS | 16_2_industrial_waste | 16_2_industrial_waste | 14_4_cement_noccs | 0 | 0 | [56 empty] | 10_MAS | d_ind_cem_16_2_industrial_waste |  |  | 0 | 0 | 0 | 0 | 0 | 0 | 0 | 0 | 0 | 0 | 0 | 0 | 0 | 0 | 0 | 0 | 0 | 0 | 0 | 0 | 0 | 0 | 0 | 0 | 0 | 0 | 0 | 0 | 0 | 0 | 0 | 0 | 0 | 0 | 0 | 0 | 0 | 0 | 0 | 0 | 0 | 0 | 0 | 0 | 0 | 0 | 0 | 0 | 0 | 0 | 0 | 0 | 0 | 0
10_MAS | 16_3_municipal_solid_waste_renewable | 16_3_msw_ren | 14_4_cement_noccs | 0 | 0 | [56 empty] | 10_MAS | d_ind_cem_16_3_msw_ren |  |  | 0 | 0 | 0 | 0 | 0 | 0 | 0 | 0 | 0 | 0 | 0 | 0 | 0 | 0 | 0 | 0 | 0 | 0 | 0 | 0 | 0 | 0 | 0 | 0 | 0 | 0 | 0 | 0 | 0 | 0 | 0 | 0 | 0 | 0 | 0 | 0 | 0 | 0 | 0 | 0 | 0 | 0 | 0 | 0 | 0 | 0 | 0 | 0 | 0 | 0 | 0 | 0 | 0 | 0
10_MAS | 16_4_municipal_solid_waste_nonrenewable | 16_4_msw_nonr | 14_4_cement_noccs | 0 | 0 | [56 empty] | 10_MAS | d_ind_cem_16_4_msw_nonr |  |  | 0 | 0 | 0 | 0 | 0 | 0 | 0 | 0 | 0 | 0 | 0 | 0 | 0 | 0 | 0 | 0 | 0 | 0 | 0 | 0 | 0 | 0 | 0 | 0 | 0 | 0 | 0 | 0 | 0 | 0 | 0 | 0 | 0 | 0 | 0 | 0 | 0 | 0 | 0 | 0 | 0 | 0 | 0 | 0 | 0 | 0 | 0 | 0 | 0 | 0 | 0 | 0 | 0 | 0
10_MAS | 16_5_biogasoline | 16_5_biogasoline | 14_4_cement_noccs | 0 | 0 | [56 empty] | 10_MAS | d_ind_cem_16_5_biogasoline |  |  | 0 | 0 | 0 | 0 | 0 | 0 | 0 | 0 | 0 | 0 | 0 | 0 | 0 | 0 | 0 | 0 | 0 | 0 | 0 | 0 | 0 | 0 | 0 | 0 | 0 | 0 | 0 | 0 | 0 | 0 | 0 | 0 | 0 | 0 | 0 | 0 | 0 | 0 | 0 | 0 | 0 | 0 | 0 | 0 | 0 | 0 | 0 | 0 | 0 | 0 | 0 | 0 | 0 | 0
10_MAS | 16_6_biodiesel | 16_6_biodiesel | 14_4_cement_noccs | 0 | 0 | [56 empty] | 10_MAS | d_ind_cem_16_6_biodiesel |  |  | 0 | 0 | 0 | 0 | 0 | 0 | 0 | 0 | 0 | 0 | 0 | 0 | 0 | 0 | 0 | 0 | 0 | 0 | 0 | 0 | 0 | 0 | 0 | 0 | 0 | 0 | 0 | 0 | 0 | 0 | 0 | 0 | 0 | 0 | 0 | 0 | 0 | 0 | 0 | 0 | 0 | 0 | 0 | 0 | 0 | 0 | 0 | 0 | 0 | 0 | 0 | 0 | 0 | 0
10_MAS | 16_8_other_liquid_biofuels | 16_8_oth_liquid_biofuel | 14_4_cement_noccs | 0 | 0 | [56 empty] | 10_MAS | d_ind_cem_16_8_oth_liquid_biofuel |  |  | 0 | 0 | 0 | 0 | 0 | 0 | 0 | 0 | 0 | 0 | 0 | 0 | 0 | 0 | 0 | 0 | 0 | 0 | 0 | 0 | 0 | 0 | 0 | 0 | 0 | 0 | 0 | 0 | 0 | 0 | 0 | 0 | 0 | 0 | 0 | 0 | 0 | 0 | 0 | 0 | 0 | 0 | 0 | 0 | 0 | 0 | 0 | 0 | 0 | 0 | 0 | 0 | 0 | 0
10_MAS | 17_electricity | 17_electricity | 14_4_cement_noccs | 34.5544 | 37.6687 | [56 empty] | 10_MAS | d_ind_cem_17_electricity |  |  | 34.5544 | 37.6687 | 37.6576 | 33.1899 | 33.7711 | 34.3307 | 34.8659 | 35.3729 | 35.8493 | 36.2842 | 36.6857 | 36.4381 | 36.1644 | 35.8215 | 35.5899 | 35.2923 | 34.9294 | 34.5031 | 34.0157 | 33.4619 | 32.8497 | 32.182 | 31.4613 | 30.6897 | 29.8119 | 28.8908 | 27.9311 | 26.9361 | 25.9081 | 25.0373 | 24.1268 | 23.2178 | 22.3105 | 21.4061 | 20.5189 | 19.6422 | 18.7766 | 17.9224 | 17.0799 | 16.2495 | 15.4316 | 14.6266 | 13.8347 | 13.0563 | 12.2918 | 11.5415 | 10.8057 | 10.0847 | 9.3788 | 8.6884 | 8.0138 | 7.3553 | 6.713 | 6.0875
10_MAS | 18_heat | 18_heat | 14_4_cement_noccs | 0 | 0 | [56 empty] | 10_MAS | d_ind_cem_18_heat |  |  | 0 | 0 | 0 | 0 | 0 | 0 | 0 | 0 | 0 | 0 | 0 | 0 | 0 | 0 | 0 | 0 | 0 | 0 | 0 | 0 | 0 | 0 | 0 | 0 | 0 | 0 | 0 | 0 | 0 | 0 | 0 | 0 | 0 | 0 | 0 | 0 | 0 | 0 | 0 | 0 | 0 | 0 | 0 | 0 | 0 | 0 | 0 | 0 | 0 | 0 | 0 | 0 | 0 | 0
10_MAS | 1_x_coal_thermal | 1_x_coal_thermal | 14_4_cement_ccs | 0 | 0 | [56 empty] | 10_MAS | d_ind_cem_ccs_1_x_coal_thermal |  |  | 0 | 0 | 0 | 0 | 0 | 0 | 0 | 0 | 0 | 0 | 0 | 0 | 0 | 0 | 0 | 0 | 0 | 0 | 0 | 0 | 0 | 0 | 0 | 0 | 0 | 0 | 0 | 0 | 0 | 0 | 0 | 0 | 0 | 0 | 0 | 0 | 0 | 0 | 0 | 0 | 0 | 0 | 0 | 0 | 0 | 0 | 0 | 0 | 0 | 0 | 0 | 0 | 0 | 0
10_MAS | 1_1_coking_coal | 1_1_coking_coal | 14_4_cement_ccs | 0 | 0 | [56 empty] | 10_MAS | d_ind_cem_ccs_1_1_coking_coal |  |  | 0 | 0 | 0 | 0 | 0 | 0 | 0 | 0 | 0 | 0 | 0 | 0 | 0 | 0.12756 | 0.38114 | 0.75877 | 1.258 | 1.8758 | 2.6089 | 3.453 | 4.4039 | 5.4573 | 6.6082 | 7.8513 | 9.1632 | 10.5501 | 12.0059 | 13.5241 | 15.0976 | 16.8451 | 18.6614 | 20.4334 | 22.1578 | 23.8316 | 25.4686 | 27.0609 | 28.6078 | 30.1081 | 31.5612 | 32.9661 | 34.322 | 35.628 | 36.8834 | 38.0872 | 39.2387 | 40.3372 | 41.3819 | 42.3719 | 43.3066 | 44.1853 | 45.0072 | 45.7716 | 46.4779 | 47.1254
10_MAS | 1_5_lignite | 1_5_lignite | 14_4_cement_ccs | 0 | 0 | [56 empty] | 10_MAS | d_ind_cem_ccs_1_5_lignite |  |  | 0 | 0 | 0 | 0 | 0 | 0 | 0 | 0 | 0 | 0 | 0 | 0 | 0 | 0 | 0 | 0 | 0 | 0 | 0 | 0 | 0 | 0 | 0 | 0 | 0 | 0 | 0 | 0 | 0 | 0 | 0 | 0 | 0 | 0 | 0 | 0 | 0 | 0 | 0 | 0 | 0 | 0 | 0 | 0 | 0 | 0 | 0 | 0 | 0 | 0 | 0 | 0 | 0 | 0
10_MAS | 2_coal_products | 2_coal_products | 14_4_cement_ccs | 0 | 0 | [56 empty] | 10_MAS | d_ind_cem_ccs_2_coal_products |  |  | 0 | 0 | 0 | 0 | 0 | 0 | 0 | 0 | 0 | 0 | 0 | 0 | 0 | 0 | 0 | 0 | 0 | 0 | 0 | 0 | 0 | 0 | 0 | 0 | 0 | 0 | 0 | 0 | 0 | 0 | 0 | 0 | 0 | 0 | 0 | 0 | 0 | 0 | 0 | 0 | 0 | 0 | 0 | 0 | 0 | 0 | 0 | 0 | 0 | 0 | 0 | 0 | 0 | 0
10_MAS | 6_1_crude_oil | 6_1_crude_oil | 14_4_cement_ccs | 0 | 0 | [56 empty] | 10_MAS | d_ind_cem_ccs_6_1_crude_oil |  |  | 0 | 0 | 0 | 0 | 0 | 0 | 0 | 0 | 0 | 0 | 0 | 0 | 0 | 0 | 0 | 0 | 0 | 0 | 0 | 0 | 0 | 0 | 0 | 0 | 0 | 0 | 0 | 0 | 0 | 0 | 0 | 0 | 0 | 0 | 0 | 0 | 0 | 0 | 0 | 0 | 0 | 0 | 0 | 0 | 0 | 0 | 0 | 0 | 0 | 0 | 0 | 0 | 0 | 0
10_MAS | 6_x_ngls | 6_x_ngls | 14_4_cement_ccs | 0 | 0 | [56 empty] | 10_MAS | d_ind_cem_ccs_6_x_ngls |  |  | 0 | 0 | 0 | 0 | 0 | 0 | 0 | 0 | 0 | 0 | 0 | 0 | 0 | 0 | 0 | 0 | 0 | 0 | 0 | 0 | 0 | 0 | 0 | 0 | 0 | 0 | 0 | 0 | 0 | 0 | 0 | 0 | 0 | 0 | 0 | 0 | 0 | 0 | 0 | 0 | 0 | 0 | 0 | 0 | 0 | 0 | 0 | 0 | 0 | 0 | 0 | 0 | 0 | 0
10_MAS | 7_1_motor_gasoline | 7_1_mo_gasoline | 14_4_cement_ccs | 0 | 0 | [56 empty] | 10_MAS | d_ind_cem_ccs_7_1_mo_gasoline |  |  | 0 | 0 | 0 | 0 | 0 | 0 | 0 | 0 | 0 | 0 | 0 | 0 | 0 | 0 | 0 | 0 | 0 | 0 | 0 | 0 | 0 | 0 | 0 | 0 | 0 | 0 | 0 | 0 | 0 | 0 | 0 | 0 | 0 | 0 | 0 | 0 | 0 | 0 | 0 | 0 | 0 | 0 | 0 | 0 | 0 | 0 | 0 | 0 | 0 | 0 | 0 | 0 | 0 | 0
10_MAS | 7_2_aviation_gasoline | 7_2_avi_gasoline | 14_4_cement_ccs | 0 | 0 | [56 empty] | 10_MAS | d_ind_cem_ccs_7_2_avi_gasoline |  |  | 0 | 0 | 0 | 0 | 0 | 0 | 0 | 0 | 0 | 0 | 0 | 0 | 0 | 0 | 0 | 0 | 0 | 0 | 0 | 0 | 0 | 0 | 0 | 0 | 0 | 0 | 0 | 0 | 0 | 0 | 0 | 0 | 0 | 0 | 0 | 0 | 0 | 0 | 0 | 0 | 0 | 0 | 0 | 0 | 0 | 0 | 0 | 0 | 0 | 0 | 0 | 0 | 0 | 0
10_MAS | 7_3_naphtha | 7_3_naphtha | 14_4_cement_ccs | 0 | 0 | [56 empty] | 10_MAS | d_ind_cem_ccs_7_3_naphtha |  |  | 0 | 0 | 0 | 0 | 0 | 0 | 0 | 0 | 0 | 0 | 0 | 0 | 0 | 0 | 0 | 0 | 0 | 0 | 0 | 0 | 0 | 0 | 0 | 0 | 0 | 0 | 0 | 0 | 0 | 0 | 0 | 0 | 0 | 0 | 0 | 0 | 0 | 0 | 0 | 0 | 0 | 0 | 0 | 0 | 0 | 0 | 0 | 0 | 0 | 0 | 0 | 0 | 0 | 0
10_MAS | 7_x_jet_fuel | 7_x_jet_fuel | 14_4_cement_ccs | 0 | 0 | [56 empty] | 10_MAS | d_ind_cem_ccs_7_x_jet_fuel |  |  | 0 | 0 | 0 | 0 | 0 | 0 | 0 | 0 | 0 | 0 | 0 | 0 | 0 | 0 | 0 | 0 | 0 | 0 | 0 | 0 | 0 | 0 | 0 | 0 | 0 | 0 | 0 | 0 | 0 | 0 | 0 | 0 | 0 | 0 | 0 | 0 | 0 | 0 | 0 | 0 | 0 | 0 | 0 | 0 | 0 | 0 | 0 | 0 | 0 | 0 | 0 | 0 | 0 | 0
10_MAS | 7_6_kerosene | 7_6_kerosene | 14_4_cement_ccs | 0 | 0 | [56 empty] | 10_MAS | d_ind_cem_ccs_7_6_kerosene |  |  | 0 | 0 | 0 | 0 | 0 | 0 | 0 | 0 | 0 | 0 | 0 | 0 | 0 | 0 | 0 | 0 | 0 | 0 | 0 | 0 | 0 | 0 | 0 | 0 | 0 | 0 | 0 | 0 | 0 | 0 | 0 | 0 | 0 | 0 | 0 | 0 | 0 | 0 | 0 | 0 | 0 | 0 | 0 | 0 | 0 | 0 | 0 | 0 | 0 | 0 | 0 | 0 | 0 | 0
10_MAS | 7_7_gas_diesel_oil | 7_7_gas_diesel_oil | 14_4_cement_ccs | 0 | 0 | [56 empty] | 10_MAS | d_ind_cem_ccs_7_7_gas_diesel_oil |  |  | 0 | 0 | 0 | 0 | 0 | 0 | 0 | 0 | 0 | 0 | 0 | 0 | 0 | 0.0040757 | 0.012179 | 0.024245 | 0.040195 | 0.059936 | 0.083362 | 0.11033 | 0.14072 | 0.17438 | 0.21115 | 0.25087 | 0.29279 | 0.3371 | 0.38362 | 0.43213 | 0.48241 | 0.53825 | 0.59628 | 0.6529 | 0.708 | 0.76148 | 0.81379 | 0.86467 | 0.91409 | 0.96204 | 1.0085 | 1.0534 | 1.0967 | 1.1384 | 1.1785 | 1.217 | 1.2538 | 1.2889 | 1.3223 | 1.3539 | 1.3838 | 1.4118 | 1.4381 | 1.4625 | 1.4851 | 1.5058
10_MAS | 7_8_fuel_oil | 7_8_fuel_oil | 14_4_cement_ccs | 0 | 0 | [56 empty] | 10_MAS | d_ind_cem_ccs_7_8_fuel_oil |  |  | 0 | 0 | 0 | 0 | 0 | 0 | 0 | 0 | 0 | 0 | 0 | 0 | 0 | 0.0091326 | 0.027289 | 0.054326 | 0.090066 | 0.1343 | 0.18679 | 0.24722 | 0.31531 | 0.39073 | 0.47313 | 0.56213 | 0.65606 | 0.75536 | 0.85959 | 0.96829 | 1.081 | 1.2061 | 1.3361 | 1.463 | 1.5864 | 1.7063 | 1.8235 | 1.9375 | 2.0482 | 2.1557 | 2.2597 | 2.3603 | 2.4574 | 2.5509 | 2.6408 | 2.727 | 2.8094 | 2.888 | 2.9628 | 3.0337 | 3.1007 | 3.1636 | 3.2224 | 3.2771 | 3.3277 | 3.3741
10_MAS | 7_9_lpg | 7_9_lpg | 14_4_cement_ccs | 0 | 0 | [56 empty] | 10_MAS | d_ind_cem_ccs_7_9_lpg |  |  | 0 | 0 | 0 | 0 | 0 | 0 | 0 | 0 | 0 | 0 | 0 | 0 | 0 | 0 | 0 | 0 | 0 | 0 | 0 | 0 | 0 | 0 | 0 | 0 | 0 | 0 | 0 | 0 | 0 | 0 | 0 | 0 | 0 | 0 | 0 | 0 | 0 | 0 | 0 | 0 | 0 | 0 | 0 | 0 | 0 | 0 | 0 | 0 | 0 | 0 | 0 | 0 | 0 | 0
10_MAS | 7_10_refinery_gas_not_liquefied | 7_10_refi_gas_notliq | 14_4_cement_ccs | 0 | 0 | [56 empty] | 10_MAS | d_ind_cem_ccs_7_10_refi_gas_notliq |  |  | 0 | 0 | 0 | 0 | 0 | 0 | 0 | 0 | 0 | 0 | 0 | 0 | 0 | 0 | 0 | 0 | 0 | 0 | 0 | 0 | 0 | 0 | 0 | 0 | 0 | 0 | 0 | 0 | 0 | 0 | 0 | 0 | 0 | 0 | 0 | 0 | 0 | 0 | 0 | 0 | 0 | 0 | 0 | 0 | 0 | 0 | 0 | 0 | 0 | 0 | 0 | 0 | 0 | 0
10_MAS | 7_11_ethane | 7_11_ethane | 14_4_cement_ccs | 0 | 0 | [56 empty] | 10_MAS | d_ind_cem_ccs_7_11_ethane |  |  | 0 | 0 | 0 | 0 | 0 | 0 | 0 | 0 | 0 | 0 | 0 | 0 | 0 | 0 | 0 | 0 | 0 | 0 | 0 | 0 | 0 | 0 | 0 | 0 | 0 | 0 | 0 | 0 | 0 | 0 | 0 | 0 | 0 | 0 | 0 | 0 | 0 | 0 | 0 | 0 | 0 | 0 | 0 | 0 | 0 | 0 | 0 | 0 | 0 | 0 | 0 | 0 | 0 | 0
10_MAS | 7_x_other_petroleum_products | 7_x_other_petrol_prod | 14_4_cement_ccs | 0 | 0 | [56 empty] | 10_MAS | d_ind_cem_ccs_7_x_other_petrol_prod |  |  | 0 | 0 | 0 | 0 | 0 | 0 | 0 | 0 | 0 | 0 | 0 | 0 | 0 | 0 | 0 | 0 | 0 | 0 | 0 | 0 | 0 | 0 | 0 | 0 | 0 | 0 | 0 | 0 | 0 | 0 | 0 | 0 | 0 | 0 | 0 | 0 | 0 | 0 | 0 | 0 | 0 | 0 | 0 | 0 | 0 | 0 | 0 | 0 | 0 | 0 | 0 | 0 | 0 | 0
10_MAS | 8_1_natural_gas | 8_1_natural_gas | 14_4_cement_ccs | 0 | 0 | [56 empty] | 10_MAS | d_ind_cem_ccs_8_1_natural_gas |  |  | 0 | 0 | 0 | 0 | 0 | 0 | 0 | 0 | 0 | 0 | 0 | 0 | 0 | 0.0094345 | 0.028191 | 0.056122 | 0.093044 | 0.13874 | 0.19297 | 0.2554 | 0.32573 | 0.40365 | 0.48877 | 0.58072 | 0.67775 | 0.78033 | 0.88801 | 1.0003 | 1.1167 | 1.2459 | 1.3803 | 1.5113 | 1.6389 | 1.7627 | 1.8838 | 2.0015 | 2.116 | 2.2269 | 2.3344 | 2.4383 | 2.5386 | 2.6352 | 2.7281 | 2.8171 | 2.9023 | 2.9835 | 3.0608 | 3.134 | 3.2032 | 3.2681 | 3.3289 | 3.3855 | 3.4377 | 3.4856
10_MAS | 15_1_fuelwood_and_woodwaste | 15_1_fwood_wwaste | 14_4_cement_ccs | 0 | 0 | [56 empty] | 10_MAS | d_ind_cem_ccs_15_1_fwood_wwaste |  |  | 0 | 0 | 0 | 0 | 0 | 0 | 0 | 0 | 0 | 0 | 0 | 0 | 0 | 0 | 0 | 0 | 0 | 0 | 0 | 0 | 0 | 0 | 0 | 0 | 0 | 0 | 0 | 0 | 0 | 0 | 0 | 0 | 0 | 0 | 0 | 0 | 0 | 0 | 0 | 0 | 0 | 0 | 0 | 0 | 0 | 0 | 0 | 0 | 0 | 0 | 0 | 0 | 0 | 0
10_MAS | 15_2_bagasse | 15_2_bagasse | 14_4_cement_ccs | 0 | 0 | [56 empty] | 10_MAS | d_ind_cem_ccs_15_2_bagasse |  |  | 0 | 0 | 0 | 0 | 0 | 0 | 0 | 0 | 0 | 0 | 0 | 0 | 0 | 0 | 0 | 0 | 0 | 0 | 0 | 0 | 0 | 0 | 0 | 0 | 0 | 0 | 0 | 0 | 0 | 0 | 0 | 0 | 0 | 0 | 0 | 0 | 0 | 0 | 0 | 0 | 0 | 0 | 0 | 0 | 0 | 0 | 0 | 0 | 0 | 0 | 0 | 0 | 0 | 0
10_MAS | 15_3_charcoal | 15_3_charcoal | 14_4_cement_ccs | 0 | 0 | [56 empty] | 10_MAS | d_ind_cem_ccs_15_3_charcoal |  |  | 0 | 0 | 0 | 0 | 0 | 0 | 0 | 0 | 0 | 0 | 0 | 0 | 0 | 0 | 0 | 0 | 0 | 0 | 0 | 0 | 0 | 0 | 0 | 0 | 0 | 0 | 0 | 0 | 0 | 0 | 0 | 0 | 0 | 0 | 0 | 0 | 0 | 0 | 0 | 0 | 0 | 0 | 0 | 0 | 0 | 0 | 0 | 0 | 0 | 0 | 0 | 0 | 0 | 0
10_MAS | 15_4_black_liquor | 15_4_black_liquor | 14_4_cement_ccs | 0 | 0 | [56 empty] | 10_MAS | d_ind_cem_ccs_15_4_black_liquor |  |  | 0 | 0 | 0 | 0 | 0 | 0 | 0 | 0 | 0 | 0 | 0 | 0 | 0 | 0 | 0 | 0 | 0 | 0 | 0 | 0 | 0 | 0 | 0 | 0 | 0 | 0 | 0 | 0 | 0 | 0 | 0 | 0 | 0 | 0 | 0 | 0 | 0 | 0 | 0 | 0 | 0 | 0 | 0 | 0 | 0 | 0 | 0 | 0 | 0 | 0 | 0 | 0 | 0 | 0
10_MAS | 15_5_other_biomass | 15_5_other_biomass | 14_4_cement_ccs | 0 | 0 | [56 empty] | 10_MAS | d_ind_cem_ccs_15_5_other_biomass |  |  | 0 | 0 | 0 | 0 | 0 | 0 | 0 | 0 | 0 | 0 | 0 | 0 | 0 | 0 | 0 | 0 | 0 | 0 | 0 | 0 | 0 | 0 | 0 | 0 | 0 | 0 | 0 | 0 | 0 | 0 | 0 | 0 | 0 | 0 | 0 | 0 | 0 | 0 | 0 | 0 | 0 | 0 | 0 | 0 | 0 | 0 | 0 | 0 | 0 | 0 | 0 | 0 | 0 | 0
10_MAS | 16_1_biogas | 16_1_biogas | 14_4_cement_ccs | 0 | 0 | [56 empty] | 10_MAS | d_ind_cem_ccs_16_1_biogas |  |  | 0 | 0 | 0 | 0 | 0 | 0 | 0 | 0 | 0 | 0 | 0 | 0 | 0 | 0 | 0 | 0 | 0 | 0 | 0 | 0 | 0 | 0 | 0 | 0 | 0 | 0 | 0 | 0 | 0 | 0 | 0 | 0 | 0 | 0 | 0 | 0 | 0 | 0 | 0 | 0 | 0 | 0 | 0 | 0 | 0 | 0 | 0 | 0 | 0 | 0 | 0 | 0 | 0 | 0
10_MAS | 16_2_industrial_waste | 16_2_industrial_waste | 14_4_cement_ccs | 0 | 0 | [56 empty] | 10_MAS | d_ind_cem_ccs_16_2_industrial_waste |  |  | 0 | 0 | 0 | 0 | 0 | 0 | 0 | 0 | 0 | 0 | 0 | 0 | 0 | 0 | 0 | 0 | 0 | 0 | 0 | 0 | 0 | 0 | 0 | 0 | 0 | 0 | 0 | 0 | 0 | 0 | 0 | 0 | 0 | 0 | 0 | 0 | 0 | 0 | 0 | 0 | 0 | 0 | 0 | 0 | 0 | 0 | 0 | 0 | 0 | 0 | 0 | 0 | 0 | 0
10_MAS | 16_3_municipal_solid_waste_renewable | 16_3_msw_ren | 14_4_cement_ccs | 0 | 0 | [56 empty] | 10_MAS | d_ind_cem_ccs_16_3_msw_ren |  |  | 0 | 0 | 0 | 0 | 0 | 0 | 0 | 0 | 0 | 0 | 0 | 0 | 0 | 0 | 0 | 0 | 0 | 0 | 0 | 0 | 0 | 0 | 0 | 0 | 0 | 0 | 0 | 0 | 0 | 0 | 0 | 0 | 0 | 0 | 0 | 0 | 0 | 0 | 0 | 0 | 0 | 0 | 0 | 0 | 0 | 0 | 0 | 0 | 0 | 0 | 0 | 0 | 0 | 0
10_MAS | 16_4_municipal_solid_waste_nonrenewable | 16_4_msw_nonr | 14_4_cement_ccs | 0 | 0 | [56 empty] | 10_MAS | d_ind_cem_ccs_16_4_msw_nonr |  |  | 0 | 0 | 0 | 0 | 0 | 0 | 0 | 0 | 0 | 0 | 0 | 0 | 0 | 0 | 0 | 0 | 0 | 0 | 0 | 0 | 0 | 0 | 0 | 0 | 0 | 0 | 0 | 0 | 0 | 0 | 0 | 0 | 0 | 0 | 0 | 0 | 0 | 0 | 0 | 0 | 0 | 0 | 0 | 0 | 0 | 0 | 0 | 0 | 0 | 0 | 0 | 0 | 0 | 0
10_MAS | 16_5_biogasoline | 16_5_biogasoline | 14_4_cement_ccs | 0 | 0 | [56 empty] | 10_MAS | d_ind_cem_ccs_16_5_biogasoline |  |  | 0 | 0 | 0 | 0 | 0 | 0 | 0 | 0 | 0 | 0 | 0 | 0 | 0 | 0 | 0 | 0 | 0 | 0 | 0 | 0 | 0 | 0 | 0 | 0 | 0 | 0 | 0 | 0 | 0 | 0 | 0 | 0 | 0 | 0 | 0 | 0 | 0 | 0 | 0 | 0 | 0 | 0 | 0 | 0 | 0 | 0 | 0 | 0 | 0 | 0 | 0 | 0 | 0 | 0
10_MAS | 16_6_biodiesel | 16_6_biodiesel | 14_4_cement_ccs | 0 | 0 | [56 empty] | 10_MAS | d_ind_cem_ccs_16_6_biodiesel |  |  | 0 | 0 | 0 | 0 | 0 | 0 | 0 | 0 | 0 | 0 | 0 | 0 | 0 | 0 | 0 | 0 | 0 | 0 | 0 | 0 | 0 | 0 | 0 | 0 | 0 | 0 | 0 | 0 | 0 | 0 | 0 | 0 | 0 | 0 | 0 | 0 | 0 | 0 | 0 | 0 | 0 | 0 | 0 | 0 | 0 | 0 | 0 | 0 | 0 | 0 | 0 | 0 | 0 | 0
10_MAS | 16_8_other_liquid_biofuels | 16_8_oth_liquid_biofuel | 14_4_cement_ccs | 0 | 0 | [56 empty] | 10_MAS | d_ind_cem_ccs_16_8_oth_liquid_biofuel |  |  | 0 | 0 | 0 | 0 | 0 | 0 | 0 | 0 | 0 | 0 | 0 | 0 | 0 | 0 | 0 | 0 | 0 | 0 | 0 | 0 | 0 | 0 | 0 | 0 | 0 | 0 | 0 | 0 | 0 | 0 | 0 | 0 | 0 | 0 | 0 | 0 | 0 | 0 | 0 | 0 | 0 | 0 | 0 | 0 | 0 | 0 | 0 | 0 | 0 | 0 | 0 | 0 | 0 | 0
10_MAS | 17_electricity | 17_electricity | 14_4_cement_ccs | 0 | 0 | [56 empty] | 10_MAS | d_ind_cem_ccs_17_electricity |  |  | 0 | 0 | 0 | 0 | 0 | 0 | 0 | 0 | 0 | 0 | 0 | 0 | 0 | 0.069468 | 0.20799 | 0.41494 | 0.68943 | 1.0304 | 1.4365 | 1.9059 | 2.437 | 3.0279 | 3.6766 | 4.3806 | 5.1277 | 5.9218 | 6.7603 | 7.6401 | 8.5579 | 9.582 | 10.6536 | 11.7089 | 12.7462 | 13.764 | 14.7704 | 15.7611 | 16.7358 | 17.6941 | 18.6359 | 19.5607 | 20.4683 | 21.3583 | 22.2306 | 23.0847 | 23.9205 | 24.7376 | 25.5358 | 26.3148 | 27.0743 | 27.8142 | 28.5341 | 29.2338 | 29.913 | 30.5716
10_MAS | 18_heat | 18_heat | 14_4_cement_ccs | 0 | 0 | [56 empty] | 10_MAS | d_ind_cem_ccs_18_heat |  |  | 0 | 0 | 0 | 0 | 0 | 0 | 0 | 0 | 0 | 0 | 0 | 0 | 0 | 0 | 0 | 0 | 0 | 0 | 0 | 0 | 0 | 0 | 0 | 0 | 0 | 0 | 0 | 0 | 0 | 0 | 0 | 0 | 0 | 0 | 0 | 0 | 0 | 0 | 0 | 0 | 0 | 0 | 0 | 0 | 0 | 0 | 0 | 0 | 0 | 0 | 0 | 0 | 0 | 0
CCS electricity calculation
[62 empty] | 01_AUS | Electricity for cement not including CCS |  |  | 0 | 0 | 0 | 0 | 0 | 0 | 0 | 0 | 0 | 0 | 0 | 0 | 0 | 0.044833 | 0.13396 | 0.26669 | 0.44214 | 0.65929 | 0.91698 | 1.2136 | 1.5479 | 1.9181 | 2.3226 | 2.7596 | 3.2207 | 3.7081 | 4.2198 | 4.7534 | 5.3065 | 5.9207 | 6.5591 | 7.1819 | 7.788 | 8.3763 | 8.9517 | 9.5114 | 10.055 | 10.5824 | 11.0931 | 11.5869 | 12.0635 | 12.5225 | 12.9637 | 13.3869 | 13.7916 | 14.1777 | 14.5449 | 14.8928 | 15.2214 | 15.5302 | 15.8191 | 16.0878 | 16.336 | 16.5636
[62 empty] | 01_AUS | Cement production using CCS |  |  | 0 | 0 | 0 | 0 | 0 | 0 | 0 | 0 | 0 | 0 | 0 | 0 | 0 | 27.372 | 82.2556 | 164.7206 | 274.7623 | 412.3108 | 577.2387 | 769.1847 | 987.9255 | 1233.1224 | 1504.372 | 1801.185 | 2118.9157 | 2459.6575 | 2822.7529 | 3207.407 | 3612.684 | 4068.0356 | 4549.4099 | 5029.9756 | 5509.1181 | 5986.3236 | 6465.2295 | 6944.1354 | 7423.0412 | 7901.9471 | 8380.853 | 8859.7589 | 9338.6648 | 9817.5707 | 10296.4766 | 10775.3825 | 11254.2883 | 11733.1942 | 12212.1001 | 12691.006 | 13169.9119 | 13648.8178 | 14127.7237 | 14606.6296 | 15085.5354 | 15564.4413
[62 empty] | 01_AUS | Electricity for CCS operation |  |  | 0 | 0 | 0 | 0 | 0 | 0 | 0 | 0 | 0 | 0 | 0 | 0 | 0 | 0.024635 | 0.07403 | 0.14825 | 0.24729 | 0.37108 | 0.51951 | 0.69227 | 0.88913 | 1.1098 | 1.3539 | 1.6211 | 1.907 | 2.2137 | 2.5405 | 2.8867 | 3.2514 | 3.6612 | 4.0945 | 4.527 | 4.9582 | 5.3877 | 5.8187 | 6.2497 | 6.6807 | 7.1118 | 7.5428 | 7.9738 | 8.4048 | 8.8358 | 9.2668 | 9.6978 | 10.1289 | 10.5599 | 10.9909 | 11.4219 | 11.8529 | 12.2839 | 12.715 | 13.146 | 13.577 | 14.008
[62 empty] | 01_AUS | Electricity for cement includung CCS |  |  | 0 | 0 | 0 | 0 | 0 | 0 | 0 | 0 | 0 | 0 | 0 | 0 | 0 | 0.069468 | 0.20799 | 0.41494 | 0.68943 | 1.0304 | 1.4365 | 1.9059 | 2.437 | 3.0279 | 3.6766 | 4.3806 | 5.1277 | 5.9218 | 6.7603 | 7.6401 | 8.5579 | 9.582 | 10.6536 | 11.7089 | 12.7462 | 13.764 | 14.7704 | 15.7611 | 16.7358 | 17.6941 | 18.6359 | 19.5607 | 20.4683 | 21.3583 | 22.2306 | 23.0847 | 23.9205 | 24.7376 | 25.5358 | 26.3148 | 27.0743 | 27.8142 | 28.5341 | 29.2338 | 29.913 | 30.5716

## 11_MEX
Cement CCS addition and fuel switching calculation
Improvement in energy efficiency also captures lower clinker to cement ratio |  |  |  |  | 11_MEX 2018 | value |  | CCS assumptions | value
[5 empty] | 0.0052506 | EnergyEff_improv |  | 91239.1325 | Coal tCO2/PJ
[5 empty] | 40 | plant life years |  | 52546.0973 | Gas tCO2/PJ
[5 empty] | 3.671 | existing thermal eff |  | 60189.166 | Oil tCO2/PJ
[5 empty] | 3.15 | new plant thermal eff |  | 4.1868e-05 | toe to PJ
[5 empty] | 2.9 | BAT thermal eff |  | 0.8 | CCS capture rate
[5 empty] | 0.3548% | new to existing p.a. |  | 250 | kWh per tonne cement
[5 empty] | 0.5251% | BAT to existing p.a. |  | 3.6e-09 | kWh to PJ
[5 empty] | 75% | cement to nmm |  | 0 | additional thermal
[12 empty] | efficiency starts in 2020 | [49 empty] | PASTE into OSeMOSYS input sheet
NON METALLIC MINERALS ENERGY CONSUMPTION, PETAJOULES, 2018 | [5 empty] | MATCH |  |  | EI | Energy intensity in years 2019 and on, assuming 2018 baseline and improvement shown in input cells above | [51 empty] | OSeMOSYS labels |  | Intentionally blank |  | Energy use
economy | fuel_code | short_fuel_code | item_code_new | 2017 | 2018 | economy | industry | total_production | energy_intensity_2018 | 2019 | 2020 | 2021 | 2022 | 2023 | 2024 | 2025 | 2026 | 2027 | 2028 | 2029 | 2030 | 2031 | 2032 | 2033 | 2034 | 2035 | 2036 | 2037 | 2038 | 2039 | 2040 | 2041 | 2042 | 2043 | 2044 | 2045 | 2046 | 2047 | 2048 | 2049 | 2050 | 2051 | 2052 | 2053 | 2054 | 2055 | 2056 | 2057 | 2058 | 2059 | 2060 | 2061 | 2062 | 2063 | 2064 | 2065 | 2066 | 2067 | 2068 | 2069 | 2070 | REGION | FUEL |  |  | 2017 | 2018 | 2019 | 2020 | 2021 | 2022 | 2023 | 2024 | 2025 | 2026 | 2027 | 2028 | 2029 | 2030 | 2031 | 2032 | 2033 | 2034 | 2035 | 2036 | 2037 | 2038 | 2039 | 2040 | 2041 | 2042 | 2043 | 2044 | 2045 | 2046 | 2047 | 2048 | 2049 | 2050 | 2051 | 2052 | 2053 | 2054 | 2055 | 2056 | 2057 | 2058 | 2059 | 2060 | 2061 | 2062 | 2063 | 2064 | 2065 | 2066 | 2067 | 2068 | 2069 | 2070
11_MEX | 1_x_coal_thermal | 1_x_coal_thermal | 14_4_nonmetallic_mineral_products | 7.1562 | 7.2219 | 161 | 6 | 41407.9093 | 0.00017441 | 0.00017441 | 0.00017441 | 0.00017349 | 0.00017258 | 0.00017168 | 0.00017078 | 0.00016988 | 0.00016899 | 0.0001681 | 0.00016722 | 0.00016634 | 0.00016547 | 0.0001646 | 0.00016373 | 0.00016287 | 0.00016202 | 0.00016117 | 0.00016032 | 0.00015948 | 0.00015864 | 0.00015781 | 0.00015698 | 0.00015616 | 0.00015534 | 0.00015452 | 0.00015371 | 0.0001529 | 0.0001521 | 0.0001513 | 0.00015051 | 0.00014972 | 0.00014893 | 0.00014815 | 0.00014737 | 0.0001466 | 0.00014583 | 0.00014506 | 0.0001443 | 0.00014354 | 0.00014279 | 0.00014204 | 0.00014129 | 0.00014055 | 0.00013981 | 0.00013908 | 0.00013835 | 0.00013762 | 0.0001369 | 0.00013618 | 0.00013546 | 0.00013475 | 0.00013405 | 11_MEX | d_ind_cem_1_x_coal_thermal |  |  | 7.1562 | 7.2219 | 7.3309 | 7.0481 | 7.1891 | 7.3292 | 7.4682 | 7.606 | 7.7425 | 7.8778 | 8.012 | 8.0817 | 8.1492 | 8.2148 | 8.2782 | 8.3394 | 8.3981 | 8.4544 | 8.5079 | 8.5583 | 8.6053 | 8.6488 | 8.6885 | 8.7241 | 8.7554 | 8.7823 | 8.8045 | 8.8219 | 8.8344 | 8.8418 | 8.8439 | 8.8406 | 8.8321 | 8.8182 | 8.7093 | 8.5993 | 8.4882 | 8.376 | 8.2628 | 8.1486 | 8.0334 | 7.9172 | 7.8001 | 7.6821 | 7.5632 | 7.4434 | 7.3228 | 7.2014 | 7.0791 | 6.9561 | 6.8323 | 6.7078 | 6.5825 | 6.4566
11_MEX | 1_1_coking_coal | 1_1_coking_coal | 14_4_nonmetallic_mineral_products | 0 | 0 | 161 | 6 | 41407.9093 | 0 | 0 | 0 | 0 | 0 | 0 | 0 | 0 | 0 | 0 | 0 | 0 | 0 | 0 | 0 | 0 | 0 | 0 | 0 | 0 | 0 | 0 | 0 | 0 | 0 | 0 | 0 | 0 | 0 | 0 | 0 | 0 | 0 | 0 | 0 | 0 | 0 | 0 | 0 | 0 | 0 | 0 | 0 | 0 | 0 | 0 | 0 | 0 | 0 | 0 | 0 | 0 | 0 | 11_MEX | d_ind_cem_1_1_coking_coal |  |  | 0 | 0 | 0 | 0 | 0 | 0 | 0 | 0 | 0 | 0 | 0 | 0 | 0 | 0 | 0 | 0 | 0 | 0 | 0 | 0 | 0 | 0 | 0 | 0 | 0 | 0 | 0 | 0 | 0 | 0 | 0 | 0 | 0 | 0 | 0 | 0 | 0 | 0 | 0 | 0 | 0 | 0 | 0 | 0 | 0 | 0 | 0 | 0 | 0 | 0 | 0 | 0 | 0 | 0
11_MEX | 1_5_lignite | 1_5_lignite | 14_4_nonmetallic_mineral_products | 0 | 0 | 161 | 6 | 41407.9093 | 0 | 0 | 0 | 0 | 0 | 0 | 0 | 0 | 0 | 0 | 0 | 0 | 0 | 0 | 0 | 0 | 0 | 0 | 0 | 0 | 0 | 0 | 0 | 0 | 0 | 0 | 0 | 0 | 0 | 0 | 0 | 0 | 0 | 0 | 0 | 0 | 0 | 0 | 0 | 0 | 0 | 0 | 0 | 0 | 0 | 0 | 0 | 0 | 0 | 0 | 0 | 0 | 0 | 11_MEX | d_ind_cem_1_5_lignite |  |  | 0 | 0 | 0 | 0 | 0 | 0 | 0 | 0 | 0 | 0 | 0 | 0 | 0 | 0 | 0 | 0 | 0 | 0 | 0 | 0 | 0 | 0 | 0 | 0 | 0 | 0 | 0 | 0 | 0 | 0 | 0 | 0 | 0 | 0 | 0 | 0 | 0 | 0 | 0 | 0 | 0 | 0 | 0 | 0 | 0 | 0 | 0 | 0 | 0 | 0 | 0 | 0 | 0 | 0
11_MEX | 2_coal_products | 2_coal_products | 14_4_nonmetallic_mineral_products | 0 | 0 | 161 | 6 | 41407.9093 | 0 | 0 | 0 | 0 | 0 | 0 | 0 | 0 | 0 | 0 | 0 | 0 | 0 | 0 | 0 | 0 | 0 | 0 | 0 | 0 | 0 | 0 | 0 | 0 | 0 | 0 | 0 | 0 | 0 | 0 | 0 | 0 | 0 | 0 | 0 | 0 | 0 | 0 | 0 | 0 | 0 | 0 | 0 | 0 | 0 | 0 | 0 | 0 | 0 | 0 | 0 | 0 | 0 | 11_MEX | d_ind_cem_2_coal_products |  |  | 0 | 0 | 0 | 0 | 0 | 0 | 0 | 0 | 0 | 0 | 0 | 0 | 0 | 0 | 0 | 0 | 0 | 0 | 0 | 0 | 0 | 0 | 0 | 0 | 0 | 0 | 0 | 0 | 0 | 0 | 0 | 0 | 0 | 0 | 0 | 0 | 0 | 0 | 0 | 0 | 0 | 0 | 0 | 0 | 0 | 0 | 0 | 0 | 0 | 0 | 0 | 0 | 0 | 0
11_MEX | 6_1_crude_oil | 6_1_crude_oil | 14_4_nonmetallic_mineral_products | 0 | 0 | 161 | 6 | 41407.9093 | 0 | 0 | 0 | 0 | 0 | 0 | 0 | 0 | 0 | 0 | 0 | 0 | 0 | 0 | 0 | 0 | 0 | 0 | 0 | 0 | 0 | 0 | 0 | 0 | 0 | 0 | 0 | 0 | 0 | 0 | 0 | 0 | 0 | 0 | 0 | 0 | 0 | 0 | 0 | 0 | 0 | 0 | 0 | 0 | 0 | 0 | 0 | 0 | 0 | 0 | 0 | 0 | 0 | 11_MEX | d_ind_cem_6_1_crude_oil |  |  | 0 | 0 | 0 | 0 | 0 | 0 | 0 | 0 | 0 | 0 | 0 | 0 | 0 | 0 | 0 | 0 | 0 | 0 | 0 | 0 | 0 | 0 | 0 | 0 | 0 | 0 | 0 | 0 | 0 | 0 | 0 | 0 | 0 | 0 | 0 | 0 | 0 | 0 | 0 | 0 | 0 | 0 | 0 | 0 | 0 | 0 | 0 | 0 | 0 | 0 | 0 | 0 | 0 | 0
11_MEX | 6_x_ngls | 6_x_ngls | 14_4_nonmetallic_mineral_products | 0 | 0 | 161 | 6 | 41407.9093 | 0 | 0 | 0 | 0 | 0 | 0 | 0 | 0 | 0 | 0 | 0 | 0 | 0 | 0 | 0 | 0 | 0 | 0 | 0 | 0 | 0 | 0 | 0 | 0 | 0 | 0 | 0 | 0 | 0 | 0 | 0 | 0 | 0 | 0 | 0 | 0 | 0 | 0 | 0 | 0 | 0 | 0 | 0 | 0 | 0 | 0 | 0 | 0 | 0 | 0 | 0 | 0 | 0 | 11_MEX | d_ind_cem_6_x_ngls |  |  | 0 | 0 | 0 | 0 | 0 | 0 | 0 | 0 | 0 | 0 | 0 | 0 | 0 | 0 | 0 | 0 | 0 | 0 | 0 | 0 | 0 | 0 | 0 | 0 | 0 | 0 | 0 | 0 | 0 | 0 | 0 | 0 | 0 | 0 | 0 | 0 | 0 | 0 | 0 | 0 | 0 | 0 | 0 | 0 | 0 | 0 | 0 | 0 | 0 | 0 | 0 | 0 | 0 | 0
11_MEX | 7_1_motor_gasoline | 7_1_mo_gasoline | 14_4_nonmetallic_mineral_products | 0 | 0 | 161 | 6 | 41407.9093 | 0 | 0 | 0 | 0 | 0 | 0 | 0 | 0 | 0 | 0 | 0 | 0 | 0 | 0 | 0 | 0 | 0 | 0 | 0 | 0 | 0 | 0 | 0 | 0 | 0 | 0 | 0 | 0 | 0 | 0 | 0 | 0 | 0 | 0 | 0 | 0 | 0 | 0 | 0 | 0 | 0 | 0 | 0 | 0 | 0 | 0 | 0 | 0 | 0 | 0 | 0 | 0 | 0 | 11_MEX | d_ind_cem_7_1_mo_gasoline |  |  | 0 | 0 | 0 | 0 | 0 | 0 | 0 | 0 | 0 | 0 | 0 | 0 | 0 | 0 | 0 | 0 | 0 | 0 | 0 | 0 | 0 | 0 | 0 | 0 | 0 | 0 | 0 | 0 | 0 | 0 | 0 | 0 | 0 | 0 | 0 | 0 | 0 | 0 | 0 | 0 | 0 | 0 | 0 | 0 | 0 | 0 | 0 | 0 | 0 | 0 | 0 | 0 | 0 | 0
11_MEX | 7_2_aviation_gasoline | 7_2_avi_gasoline | 14_4_nonmetallic_mineral_products | 0 | 0 | 161 | 6 | 41407.9093 | 0 | 0 | 0 | 0 | 0 | 0 | 0 | 0 | 0 | 0 | 0 | 0 | 0 | 0 | 0 | 0 | 0 | 0 | 0 | 0 | 0 | 0 | 0 | 0 | 0 | 0 | 0 | 0 | 0 | 0 | 0 | 0 | 0 | 0 | 0 | 0 | 0 | 0 | 0 | 0 | 0 | 0 | 0 | 0 | 0 | 0 | 0 | 0 | 0 | 0 | 0 | 0 | 0 | 11_MEX | d_ind_cem_7_2_avi_gasoline |  |  | 0 | 0 | 0 | 0 | 0 | 0 | 0 | 0 | 0 | 0 | 0 | 0 | 0 | 0 | 0 | 0 | 0 | 0 | 0 | 0 | 0 | 0 | 0 | 0 | 0 | 0 | 0 | 0 | 0 | 0 | 0 | 0 | 0 | 0 | 0 | 0 | 0 | 0 | 0 | 0 | 0 | 0 | 0 | 0 | 0 | 0 | 0 | 0 | 0 | 0 | 0 | 0 | 0 | 0
11_MEX | 7_3_naphtha | 7_3_naphtha | 14_4_nonmetallic_mineral_products | 0 | 0 | 161 | 6 | 41407.9093 | 0 | 0 | 0 | 0 | 0 | 0 | 0 | 0 | 0 | 0 | 0 | 0 | 0 | 0 | 0 | 0 | 0 | 0 | 0 | 0 | 0 | 0 | 0 | 0 | 0 | 0 | 0 | 0 | 0 | 0 | 0 | 0 | 0 | 0 | 0 | 0 | 0 | 0 | 0 | 0 | 0 | 0 | 0 | 0 | 0 | 0 | 0 | 0 | 0 | 0 | 0 | 0 | 0 | 11_MEX | d_ind_cem_7_3_naphtha |  |  | 0 | 0 | 0 | 0 | 0 | 0 | 0 | 0 | 0 | 0 | 0 | 0 | 0 | 0 | 0 | 0 | 0 | 0 | 0 | 0 | 0 | 0 | 0 | 0 | 0 | 0 | 0 | 0 | 0 | 0 | 0 | 0 | 0 | 0 | 0 | 0 | 0 | 0 | 0 | 0 | 0 | 0 | 0 | 0 | 0 | 0 | 0 | 0 | 0 | 0 | 0 | 0 | 0 | 0
11_MEX | 7_x_jet_fuel | 7_x_jet_fuel | 14_4_nonmetallic_mineral_products | 0 | 0 | 161 | 6 | 41407.9093 | 0 | 0 | 0 | 0 | 0 | 0 | 0 | 0 | 0 | 0 | 0 | 0 | 0 | 0 | 0 | 0 | 0 | 0 | 0 | 0 | 0 | 0 | 0 | 0 | 0 | 0 | 0 | 0 | 0 | 0 | 0 | 0 | 0 | 0 | 0 | 0 | 0 | 0 | 0 | 0 | 0 | 0 | 0 | 0 | 0 | 0 | 0 | 0 | 0 | 0 | 0 | 0 | 0 | 11_MEX | d_ind_cem_7_x_jet_fuel |  |  | 0 | 0 | 0 | 0 | 0 | 0 | 0 | 0 | 0 | 0 | 0 | 0 | 0 | 0 | 0 | 0 | 0 | 0 | 0 | 0 | 0 | 0 | 0 | 0 | 0 | 0 | 0 | 0 | 0 | 0 | 0 | 0 | 0 | 0 | 0 | 0 | 0 | 0 | 0 | 0 | 0 | 0 | 0 | 0 | 0 | 0 | 0 | 0 | 0 | 0 | 0 | 0 | 0 | 0
11_MEX | 7_6_kerosene | 7_6_kerosene | 14_4_nonmetallic_mineral_products | 0 | 0 | 161 | 6 | 41407.9093 | 0 | 0 | 0 | 0 | 0 | 0 | 0 | 0 | 0 | 0 | 0 | 0 | 0 | 0 | 0 | 0 | 0 | 0 | 0 | 0 | 0 | 0 | 0 | 0 | 0 | 0 | 0 | 0 | 0 | 0 | 0 | 0 | 0 | 0 | 0 | 0 | 0 | 0 | 0 | 0 | 0 | 0 | 0 | 0 | 0 | 0 | 0 | 0 | 0 | 0 | 0 | 0 | 0 | 11_MEX | d_ind_cem_7_6_kerosene |  |  | 0 | 0 | 0 | 0 | 0 | 0 | 0 | 0 | 0 | 0 | 0 | 0 | 0 | 0 | 0 | 0 | 0 | 0 | 0 | 0 | 0 | 0 | 0 | 0 | 0 | 0 | 0 | 0 | 0 | 0 | 0 | 0 | 0 | 0 | 0 | 0 | 0 | 0 | 0 | 0 | 0 | 0 | 0 | 0 | 0 | 0 | 0 | 0 | 0 | 0 | 0 | 0 | 0 | 0
11_MEX | 7_7_gas_diesel_oil | 7_7_gas_diesel_oil | 14_4_nonmetallic_mineral_products | 0.29818 | 0.29818 | 161 | 6 | 41407.9093 | 7.2011e-06 | 7.2011e-06 | 7.2011e-06 | 7.1633e-06 | 7.1257e-06 | 7.0883e-06 | 7.0511e-06 | 7.0141e-06 | 6.9772e-06 | 6.9406e-06 | 6.9042e-06 | 6.8679e-06 | 6.8318e-06 | 6.796e-06 | 6.7603e-06 | 6.7248e-06 | 6.6895e-06 | 6.6544e-06 | 6.6194e-06 | 6.5847e-06 | 6.5501e-06 | 6.5157e-06 | 6.4815e-06 | 6.4475e-06 | 6.4136e-06 | 6.3799e-06 | 6.3464e-06 | 6.3131e-06 | 6.28e-06 | 6.247e-06 | 6.2142e-06 | 6.1816e-06 | 6.1491e-06 | 6.1168e-06 | 6.0847e-06 | 6.0527e-06 | 6.021e-06 | 5.9893e-06 | 5.9579e-06 | 5.9266e-06 | 5.8955e-06 | 5.8645e-06 | 5.8338e-06 | 5.8031e-06 | 5.7727e-06 | 5.7423e-06 | 5.7122e-06 | 5.6822e-06 | 5.6524e-06 | 5.6227e-06 | 5.5932e-06 | 5.5638e-06 | 5.5346e-06 | 11_MEX | d_ind_cem_7_7_gas_diesel_oil |  |  | 0.29818 | 0.29818 | 0.30268 | 0.29101 | 0.29683 | 0.30261 | 0.30835 | 0.31404 | 0.31968 | 0.32526 | 0.3308 | 0.33368 | 0.33647 | 0.33918 | 0.34179 | 0.34432 | 0.34675 | 0.34907 | 0.35128 | 0.35336 | 0.3553 | 0.3571 | 0.35874 | 0.36021 | 0.3615 | 0.36261 | 0.36353 | 0.36424 | 0.36476 | 0.36507 | 0.36515 | 0.36502 | 0.36466 | 0.36409 | 0.3596 | 0.35505 | 0.35047 | 0.34583 | 0.34116 | 0.33644 | 0.33169 | 0.32689 | 0.32206 | 0.31718 | 0.31227 | 0.30733 | 0.30235 | 0.29733 | 0.29229 | 0.28721 | 0.2821 | 0.27695 | 0.27178 | 0.26658
11_MEX | 7_8_fuel_oil | 7_8_fuel_oil | 14_4_nonmetallic_mineral_products | 2.613 | 0.80399 | 161 | 6 | 41407.9093 | 1.9416e-05 | 1.9416e-05 | 1.9416e-05 | 1.9314e-05 | 1.9213e-05 | 1.9112e-05 | 1.9012e-05 | 1.8912e-05 | 1.8813e-05 | 1.8714e-05 | 1.8616e-05 | 1.8518e-05 | 1.8421e-05 | 1.8324e-05 | 1.8228e-05 | 1.8132e-05 | 1.8037e-05 | 1.7942e-05 | 1.7848e-05 | 1.7754e-05 | 1.7661e-05 | 1.7568e-05 | 1.7476e-05 | 1.7384e-05 | 1.7293e-05 | 1.7202e-05 | 1.7112e-05 | 1.7022e-05 | 1.6933e-05 | 1.6844e-05 | 1.6755e-05 | 1.6667e-05 | 1.658e-05 | 1.6493e-05 | 1.6406e-05 | 1.632e-05 | 1.6234e-05 | 1.6149e-05 | 1.6064e-05 | 1.598e-05 | 1.5896e-05 | 1.5813e-05 | 1.573e-05 | 1.5647e-05 | 1.5565e-05 | 1.5483e-05 | 1.5402e-05 | 1.5321e-05 | 1.524e-05 | 1.516e-05 | 1.5081e-05 | 1.5002e-05 | 1.4923e-05 | 11_MEX | d_ind_cem_7_8_fuel_oil |  |  | 2.613 | 0.80399 | 0.81612 | 0.78464 | 0.80034 | 0.81593 | 0.8314 | 0.84675 | 0.86194 | 0.877 | 0.89194 | 0.8997 | 0.90722 | 0.91452 | 0.92158 | 0.92839 | 0.93493 | 0.9412 | 0.94715 | 0.95276 | 0.95799 | 0.96284 | 0.96726 | 0.97122 | 0.97471 | 0.9777 | 0.98017 | 0.98211 | 0.9835 | 0.98433 | 0.98456 | 0.9842 | 0.98324 | 0.9817 | 0.96958 | 0.95733 | 0.94496 | 0.93247 | 0.91987 | 0.90715 | 0.89433 | 0.8814 | 0.86836 | 0.85522 | 0.84198 | 0.82865 | 0.81522 | 0.8017 | 0.78809 | 0.7744 | 0.76061 | 0.74675 | 0.73281 | 0.71879
11_MEX | 7_9_lpg | 7_9_lpg | 14_4_nonmetallic_mineral_products | 0.14189 | 0.14189 | 161 | 6 | 41407.9093 | 3.4267e-06 | 3.4267e-06 | 3.4267e-06 | 3.4087e-06 | 3.3908e-06 | 3.373e-06 | 3.3553e-06 | 3.3376e-06 | 3.3201e-06 | 3.3027e-06 | 3.2853e-06 | 3.2681e-06 | 3.2509e-06 | 3.2339e-06 | 3.2169e-06 | 3.2e-06 | 3.1832e-06 | 3.1665e-06 | 3.1498e-06 | 3.1333e-06 | 3.1169e-06 | 3.1005e-06 | 3.0842e-06 | 3.068e-06 | 3.0519e-06 | 3.0359e-06 | 3.0199e-06 | 3.0041e-06 | 2.9883e-06 | 2.9726e-06 | 2.957e-06 | 2.9415e-06 | 2.926e-06 | 2.9107e-06 | 2.8954e-06 | 2.8802e-06 | 2.8651e-06 | 2.85e-06 | 2.8351e-06 | 2.8202e-06 | 2.8054e-06 | 2.7906e-06 | 2.776e-06 | 2.7614e-06 | 2.7469e-06 | 2.7325e-06 | 2.7181e-06 | 2.7039e-06 | 2.6897e-06 | 2.6756e-06 | 2.6615e-06 | 2.6475e-06 | 2.6336e-06 | 11_MEX | d_ind_cem_7_9_lpg |  |  | 0.14189 | 0.14189 | 0.14403 | 0.13848 | 0.14125 | 0.144 | 0.14673 | 0.14944 | 0.15212 | 0.15478 | 0.15741 | 0.15878 | 0.16011 | 0.1614 | 0.16264 | 0.16385 | 0.165 | 0.1661 | 0.16716 | 0.16815 | 0.16907 | 0.16992 | 0.1707 | 0.1714 | 0.17202 | 0.17255 | 0.17298 | 0.17333 | 0.17357 | 0.17372 | 0.17376 | 0.17369 | 0.17353 | 0.17325 | 0.17111 | 0.16895 | 0.16677 | 0.16456 | 0.16234 | 0.1601 | 0.15783 | 0.15555 | 0.15325 | 0.15093 | 0.1486 | 0.14624 | 0.14387 | 0.14149 | 0.13908 | 0.13667 | 0.13424 | 0.13179 | 0.12933 | 0.12685
11_MEX | 7_10_refinery_gas_not_liquefied | 7_10_refi_gas_notliq | 14_4_nonmetallic_mineral_products | 0 | 0 | 161 | 6 | 41407.9093 | 0 | 0 | 0 | 0 | 0 | 0 | 0 | 0 | 0 | 0 | 0 | 0 | 0 | 0 | 0 | 0 | 0 | 0 | 0 | 0 | 0 | 0 | 0 | 0 | 0 | 0 | 0 | 0 | 0 | 0 | 0 | 0 | 0 | 0 | 0 | 0 | 0 | 0 | 0 | 0 | 0 | 0 | 0 | 0 | 0 | 0 | 0 | 0 | 0 | 0 | 0 | 0 | 0 | 11_MEX | d_ind_cem_7_10_refi_gas_notliq |  |  | 0 | 0 | 0 | 0 | 0 | 0 | 0 | 0 | 0 | 0 | 0 | 0 | 0 | 0 | 0 | 0 | 0 | 0 | 0 | 0 | 0 | 0 | 0 | 0 | 0 | 0 | 0 | 0 | 0 | 0 | 0 | 0 | 0 | 0 | 0 | 0 | 0 | 0 | 0 | 0 | 0 | 0 | 0 | 0 | 0 | 0 | 0 | 0 | 0 | 0 | 0 | 0 | 0 | 0
11_MEX | 7_11_ethane | 7_11_ethane | 14_4_nonmetallic_mineral_products | 0 | 0 | 161 | 6 | 41407.9093 | 0 | 0 | 0 | 0 | 0 | 0 | 0 | 0 | 0 | 0 | 0 | 0 | 0 | 0 | 0 | 0 | 0 | 0 | 0 | 0 | 0 | 0 | 0 | 0 | 0 | 0 | 0 | 0 | 0 | 0 | 0 | 0 | 0 | 0 | 0 | 0 | 0 | 0 | 0 | 0 | 0 | 0 | 0 | 0 | 0 | 0 | 0 | 0 | 0 | 0 | 0 | 0 | 0 | 11_MEX | d_ind_cem_7_11_ethane |  |  | 0 | 0 | 0 | 0 | 0 | 0 | 0 | 0 | 0 | 0 | 0 | 0 | 0 | 0 | 0 | 0 | 0 | 0 | 0 | 0 | 0 | 0 | 0 | 0 | 0 | 0 | 0 | 0 | 0 | 0 | 0 | 0 | 0 | 0 | 0 | 0 | 0 | 0 | 0 | 0 | 0 | 0 | 0 | 0 | 0 | 0 | 0 | 0 | 0 | 0 | 0 | 0 | 0 | 0
11_MEX | 7_x_other_petroleum_products | 7_x_other_petrol_prod | 14_4_nonmetallic_mineral_products | 117.12 | 104.224 | 161 | 6 | 41407.9093 | 0.002517 | 0.002517 | 0.002517 | 0.0025038 | 0.0024906 | 0.0024776 | 0.0024646 | 0.0024516 | 0.0024387 | 0.0024259 | 0.0024132 | 0.0024005 | 0.0023879 | 0.0023754 | 0.0023629 | 0.0023505 | 0.0023382 | 0.0023259 | 0.0023137 | 0.0023015 | 0.0022894 | 0.0022774 | 0.0022655 | 0.0022536 | 0.0022417 | 0.00223 | 0.0022183 | 0.0022066 | 0.002195 | 0.0021835 | 0.002172 | 0.0021606 | 0.0021493 | 0.002138 | 0.0021268 | 0.0021156 | 0.0021045 | 0.0020935 | 0.0020825 | 0.0020715 | 0.0020606 | 0.0020498 | 0.0020391 | 0.0020284 | 0.0020177 | 0.0020071 | 0.0019966 | 0.0019861 | 0.0019757 | 0.0019653 | 0.001955 | 0.0019447 | 0.0019345 | 11_MEX | d_ind_cem_7_x_other_petrol_prod |  |  | 117.12 | 104.224 | 105.7962 | 101.7155 | 103.75 | 105.7719 | 107.7776 | 109.7665 | 111.736 | 113.6884 | 115.6252 | 116.631 | 117.6063 | 118.552 | 119.4673 | 120.3504 | 121.1983 | 122.0103 | 122.7818 | 123.5091 | 124.1878 | 124.8157 | 125.3886 | 125.9023 | 126.3543 | 126.7419 | 127.0628 | 127.3137 | 127.4943 | 127.6016 | 127.6311 | 127.5845 | 127.4609 | 127.2612 | 125.6893 | 124.1014 | 122.4979 | 120.8791 | 119.2454 | 117.5971 | 115.9346 | 114.2583 | 112.5683 | 110.8652 | 109.1492 | 107.4207 | 105.6799 | 103.9272 | 102.1629 | 100.3874 | 98.6009 | 96.8037 | 94.9962 | 93.1786
11_MEX | 8_1_natural_gas | 8_1_natural_gas | 14_4_nonmetallic_mineral_products | 46.5543 | 48.3234 | 161 | 6 | 41407.9093 | 0.001167 | 0.001167 | 0.001167 | 0.0011609 | 0.0011548 | 0.0011487 | 0.0011427 | 0.0011367 | 0.0011307 | 0.0011248 | 0.0011189 | 0.001113 | 0.0011072 | 0.0011013 | 0.0010956 | 0.0010898 | 0.0010841 | 0.0010784 | 0.0010727 | 0.0010671 | 0.0010615 | 0.0010559 | 0.0010504 | 0.0010449 | 0.0010394 | 0.0010339 | 0.0010285 | 0.0010231 | 0.0010177 | 0.0010124 | 0.0010071 | 0.0010018 | 0.00099652 | 0.00099128 | 0.00098608 | 0.0009809 | 0.00097575 | 0.00097063 | 0.00096553 | 0.00096046 | 0.00095542 | 0.0009504 | 0.00094541 | 0.00094045 | 0.00093551 | 0.0009306 | 0.00092571 | 0.00092085 | 0.00091602 | 0.00091121 | 0.00090642 | 0.00090166 | 0.00089693 | 11_MEX | d_ind_cem_8_1_natural_gas |  |  | 46.5543 | 48.3234 | 49.0523 | 47.1603 | 48.1036 | 49.041 | 49.971 | 50.8932 | 51.8063 | 52.7116 | 53.6096 | 54.0759 | 54.5281 | 54.9665 | 55.3909 | 55.8004 | 56.1935 | 56.57 | 56.9277 | 57.2649 | 57.5796 | 57.8707 | 58.1363 | 58.3745 | 58.5841 | 58.7638 | 58.9126 | 59.0289 | 59.1126 | 59.1624 | 59.176 | 59.1545 | 59.0971 | 59.0045 | 58.2757 | 57.5395 | 56.7961 | 56.0455 | 55.2881 | 54.5238 | 53.753 | 52.9758 | 52.1922 | 51.4026 | 50.607 | 49.8055 | 48.9984 | 48.1858 | 47.3678 | 46.5446 | 45.7162 | 44.883 | 44.0449 | 43.2022
11_MEX | 15_1_fuelwood_and_woodwaste | 15_1_fwood_wwaste | 14_4_nonmetallic_mineral_products | 0 | 0 | 161 | 6 | 41407.9093 | 0 | 0 | 0 | 0 | 0 | 0 | 0 | 0 | 0 | 0 | 0 | 0 | 0 | 0 | 0 | 0 | 0 | 0 | 0 | 0 | 0 | 0 | 0 | 0 | 0 | 0 | 0 | 0 | 0 | 0 | 0 | 0 | 0 | 0 | 0 | 0 | 0 | 0 | 0 | 0 | 0 | 0 | 0 | 0 | 0 | 0 | 0 | 0 | 0 | 0 | 0 | 0 | 0 | 11_MEX | d_ind_cem_15_1_fwood_wwaste |  |  | 0 | 0 | 0 | 0 | 0 | 0 | 0 | 0 | 0 | 0 | 0 | 0 | 0 | 0 | 0 | 0 | 0 | 0 | 0 | 0 | 0 | 0 | 0 | 0 | 0 | 0 | 0 | 0 | 0 | 0 | 0 | 0 | 0 | 0 | 0 | 0 | 0 | 0 | 0 | 0 | 0 | 0 | 0 | 0 | 0 | 0 | 0 | 0 | 0 | 0 | 0 | 0 | 0 | 0
11_MEX | 15_2_bagasse | 15_2_bagasse | 14_4_nonmetallic_mineral_products | 0 | 0 | 161 | 6 | 41407.9093 | 0 | 0 | 0 | 0 | 0 | 0 | 0 | 0 | 0 | 0 | 0 | 0 | 0 | 0 | 0 | 0 | 0 | 0 | 0 | 0 | 0 | 0 | 0 | 0 | 0 | 0 | 0 | 0 | 0 | 0 | 0 | 0 | 0 | 0 | 0 | 0 | 0 | 0 | 0 | 0 | 0 | 0 | 0 | 0 | 0 | 0 | 0 | 0 | 0 | 0 | 0 | 0 | 0 | 11_MEX | d_ind_cem_15_2_bagasse |  |  | 0 | 0 | 0 | 0 | 0 | 0 | 0 | 0 | 0 | 0 | 0 | 0 | 0 | 0 | 0 | 0 | 0 | 0 | 0 | 0 | 0 | 0 | 0 | 0 | 0 | 0 | 0 | 0 | 0 | 0 | 0 | 0 | 0 | 0 | 0 | 0 | 0 | 0 | 0 | 0 | 0 | 0 | 0 | 0 | 0 | 0 | 0 | 0 | 0 | 0 | 0 | 0 | 0 | 0
11_MEX | 15_3_charcoal | 15_3_charcoal | 14_4_nonmetallic_mineral_products | 0 | 0 | 161 | 6 | 41407.9093 | 0 | 0 | 0 | 0 | 0 | 0 | 0 | 0 | 0 | 0 | 0 | 0 | 0 | 0 | 0 | 0 | 0 | 0 | 0 | 0 | 0 | 0 | 0 | 0 | 0 | 0 | 0 | 0 | 0 | 0 | 0 | 0 | 0 | 0 | 0 | 0 | 0 | 0 | 0 | 0 | 0 | 0 | 0 | 0 | 0 | 0 | 0 | 0 | 0 | 0 | 0 | 0 | 0 | 11_MEX | d_ind_cem_15_3_charcoal |  |  | 0 | 0 | 0 | 0 | 0 | 0 | 0 | 0 | 0 | 0 | 0 | 0 | 0 | 0 | 0 | 0 | 0 | 0 | 0 | 0 | 0 | 0 | 0 | 0 | 0 | 0 | 0 | 0 | 0 | 0 | 0 | 0 | 0 | 0 | 0 | 0 | 0 | 0 | 0 | 0 | 0 | 0 | 0 | 0 | 0 | 0 | 0 | 0 | 0 | 0 | 0 | 0 | 0 | 0
11_MEX | 15_4_black_liquor | 15_4_black_liquor | 14_4_nonmetallic_mineral_products | 0 | 0 | 161 | 6 | 41407.9093 | 0 | 0 | 0 | 0 | 0 | 0 | 0 | 0 | 0 | 0 | 0 | 0 | 0 | 0 | 0 | 0 | 0 | 0 | 0 | 0 | 0 | 0 | 0 | 0 | 0 | 0 | 0 | 0 | 0 | 0 | 0 | 0 | 0 | 0 | 0 | 0 | 0 | 0 | 0 | 0 | 0 | 0 | 0 | 0 | 0 | 0 | 0 | 0 | 0 | 0 | 0 | 0 | 0 | 11_MEX | d_ind_cem_15_4_black_liquor |  |  | 0 | 0 | 0 | 0 | 0 | 0 | 0 | 0 | 0 | 0 | 0 | 0 | 0 | 0 | 0 | 0 | 0 | 0 | 0 | 0 | 0 | 0 | 0 | 0 | 0 | 0 | 0 | 0 | 0 | 0 | 0 | 0 | 0 | 0 | 0 | 0 | 0 | 0 | 0 | 0 | 0 | 0 | 0 | 0 | 0 | 0 | 0 | 0 | 0 | 0 | 0 | 0 | 0 | 0
11_MEX | 15_5_other_biomass | 15_5_other_biomass | 14_4_nonmetallic_mineral_products | 0 | 0 | 161 | 6 | 41407.9093 | 0 | 0 | 0 | 0 | 0 | 0 | 0 | 0 | 0 | 0 | 0 | 0 | 0 | 0 | 0 | 0 | 0 | 0 | 0 | 0 | 0 | 0 | 0 | 0 | 0 | 0 | 0 | 0 | 0 | 0 | 0 | 0 | 0 | 0 | 0 | 0 | 0 | 0 | 0 | 0 | 0 | 0 | 0 | 0 | 0 | 0 | 0 | 0 | 0 | 0 | 0 | 0 | 0 | 11_MEX | d_ind_cem_15_5_other_biomass |  |  | 0 | 0 | 0 | 0 | 0 | 0 | 0 | 0 | 0 | 0 | 0 | 0 | 0 | 0 | 0 | 0 | 0 | 0 | 0 | 0 | 0 | 0 | 0 | 0 | 0 | 0 | 0 | 0 | 0 | 0 | 0 | 0 | 0 | 0 | 0 | 0 | 0 | 0 | 0 | 0 | 0 | 0 | 0 | 0 | 0 | 0 | 0 | 0 | 0 | 0 | 0 | 0 | 0 | 0
11_MEX | 16_1_biogas | 16_1_biogas | 14_4_nonmetallic_mineral_products | 0 | 0 | 161 | 6 | 41407.9093 | 0 | 0 | 0 | 0 | 0 | 0 | 0 | 0 | 0 | 0 | 0 | 0 | 0 | 0 | 0 | 0 | 0 | 0 | 0 | 0 | 0 | 0 | 0 | 0 | 0 | 0 | 0 | 0 | 0 | 0 | 0 | 0 | 0 | 0 | 0 | 0 | 0 | 0 | 0 | 0 | 0 | 0 | 0 | 0 | 0 | 0 | 0 | 0 | 0 | 0 | 0 | 0 | 0 | 11_MEX | d_ind_cem_16_1_biogas |  |  | 0 | 0 | 0 | 0 | 0 | 0 | 0 | 0 | 0 | 0 | 0 | 0 | 0 | 0 | 0 | 0 | 0 | 0 | 0 | 0 | 0 | 0 | 0 | 0 | 0 | 0 | 0 | 0 | 0 | 0 | 0 | 0 | 0 | 0 | 0 | 0 | 0 | 0 | 0 | 0 | 0 | 0 | 0 | 0 | 0 | 0 | 0 | 0 | 0 | 0 | 0 | 0 | 0 | 0
11_MEX | 16_2_industrial_waste | 16_2_industrial_waste | 14_4_nonmetallic_mineral_products | 0 | 0 | 161 | 6 | 41407.9093 | 0 | 0 | 0 | 0 | 0 | 0 | 0 | 0 | 0 | 0 | 0 | 0 | 0 | 0 | 0 | 0 | 0 | 0 | 0 | 0 | 0 | 0 | 0 | 0 | 0 | 0 | 0 | 0 | 0 | 0 | 0 | 0 | 0 | 0 | 0 | 0 | 0 | 0 | 0 | 0 | 0 | 0 | 0 | 0 | 0 | 0 | 0 | 0 | 0 | 0 | 0 | 0 | 0 | 11_MEX | d_ind_cem_16_2_industrial_waste |  |  | 0 | 0 | 0 | 0 | 0 | 0 | 0 | 0 | 0 | 0 | 0 | 0 | 0 | 0 | 0 | 0 | 0 | 0 | 0 | 0 | 0 | 0 | 0 | 0 | 0 | 0 | 0 | 0 | 0 | 0 | 0 | 0 | 0 | 0 | 0 | 0 | 0 | 0 | 0 | 0 | 0 | 0 | 0 | 0 | 0 | 0 | 0 | 0 | 0 | 0 | 0 | 0 | 0 | 0
11_MEX | 16_3_municipal_solid_waste_renewable | 16_3_msw_ren | 14_4_nonmetallic_mineral_products | 0 | 0 | 161 | 6 | 41407.9093 | 0 | 0 | 0 | 0 | 0 | 0 | 0 | 0 | 0 | 0 | 0 | 0 | 0 | 0 | 0 | 0 | 0 | 0 | 0 | 0 | 0 | 0 | 0 | 0 | 0 | 0 | 0 | 0 | 0 | 0 | 0 | 0 | 0 | 0 | 0 | 0 | 0 | 0 | 0 | 0 | 0 | 0 | 0 | 0 | 0 | 0 | 0 | 0 | 0 | 0 | 0 | 0 | 0 | 11_MEX | d_ind_cem_16_3_msw_ren |  |  | 0 | 0 | 0 | 0 | 0 | 0 | 0 | 0 | 0 | 0 | 0 | 0 | 0 | 0 | 0 | 0 | 0 | 0 | 0 | 0 | 0 | 0 | 0 | 0 | 0 | 0 | 0 | 0 | 0 | 0 | 0 | 0 | 0 | 0 | 0 | 0 | 0 | 0 | 0 | 0 | 0 | 0 | 0 | 0 | 0 | 0 | 0 | 0 | 0 | 0 | 0 | 0 | 0 | 0
11_MEX | 16_4_municipal_solid_waste_nonrenewable | 16_4_msw_nonr | 14_4_nonmetallic_mineral_products | 0 | 0 | 161 | 6 | 41407.9093 | 0 | 0 | 0 | 0 | 0 | 0 | 0 | 0 | 0 | 0 | 0 | 0 | 0 | 0 | 0 | 0 | 0 | 0 | 0 | 0 | 0 | 0 | 0 | 0 | 0 | 0 | 0 | 0 | 0 | 0 | 0 | 0 | 0 | 0 | 0 | 0 | 0 | 0 | 0 | 0 | 0 | 0 | 0 | 0 | 0 | 0 | 0 | 0 | 0 | 0 | 0 | 0 | 0 | 11_MEX | d_ind_cem_16_4_msw_nonr |  |  | 0 | 0 | 0 | 0 | 0 | 0 | 0 | 0 | 0 | 0 | 0 | 0 | 0 | 0 | 0 | 0 | 0 | 0 | 0 | 0 | 0 | 0 | 0 | 0 | 0 | 0 | 0 | 0 | 0 | 0 | 0 | 0 | 0 | 0 | 0 | 0 | 0 | 0 | 0 | 0 | 0 | 0 | 0 | 0 | 0 | 0 | 0 | 0 | 0 | 0 | 0 | 0 | 0 | 0
11_MEX | 16_5_biogasoline | 16_5_biogasoline | 14_4_nonmetallic_mineral_products | 0 | 0 | 161 | 6 | 41407.9093 | 0 | 0 | 0 | 0 | 0 | 0 | 0 | 0 | 0 | 0 | 0 | 0 | 0 | 0 | 0 | 0 | 0 | 0 | 0 | 0 | 0 | 0 | 0 | 0 | 0 | 0 | 0 | 0 | 0 | 0 | 0 | 0 | 0 | 0 | 0 | 0 | 0 | 0 | 0 | 0 | 0 | 0 | 0 | 0 | 0 | 0 | 0 | 0 | 0 | 0 | 0 | 0 | 0 | 11_MEX | d_ind_cem_16_5_biogasoline |  |  | 0 | 0 | 0 | 0 | 0 | 0 | 0 | 0 | 0 | 0 | 0 | 0 | 0 | 0 | 0 | 0 | 0 | 0 | 0 | 0 | 0 | 0 | 0 | 0 | 0 | 0 | 0 | 0 | 0 | 0 | 0 | 0 | 0 | 0 | 0 | 0 | 0 | 0 | 0 | 0 | 0 | 0 | 0 | 0 | 0 | 0 | 0 | 0 | 0 | 0 | 0 | 0 | 0 | 0
11_MEX | 16_6_biodiesel | 16_6_biodiesel | 14_4_nonmetallic_mineral_products | 0 | 0 | 161 | 6 | 41407.9093 | 0 | 0 | 0 | 0 | 0 | 0 | 0 | 0 | 0 | 0 | 0 | 0 | 0 | 0 | 0 | 0 | 0 | 0 | 0 | 0 | 0 | 0 | 0 | 0 | 0 | 0 | 0 | 0 | 0 | 0 | 0 | 0 | 0 | 0 | 0 | 0 | 0 | 0 | 0 | 0 | 0 | 0 | 0 | 0 | 0 | 0 | 0 | 0 | 0 | 0 | 0 | 0 | 0 | 11_MEX | d_ind_cem_16_6_biodiesel |  |  | 0 | 0 | 0 | 0 | 0 | 0 | 0 | 0 | 0 | 0 | 0 | 0 | 0 | 0 | 0 | 0 | 0 | 0 | 0 | 0 | 0 | 0 | 0 | 0 | 0 | 0 | 0 | 0 | 0 | 0 | 0 | 0 | 0 | 0 | 0 | 0 | 0 | 0 | 0 | 0 | 0 | 0 | 0 | 0 | 0 | 0 | 0 | 0 | 0 | 0 | 0 | 0 | 0 | 0
11_MEX | 16_8_other_liquid_biofuels | 16_8_oth_liquid_biofuel | 14_4_nonmetallic_mineral_products | 0 | 0 | 161 | 6 | 41407.9093 | 0 | 0 | 0 | 0 | 0 | 0 | 0 | 0 | 0 | 0 | 0 | 0 | 0 | 0 | 0 | 0 | 0 | 0 | 0 | 0 | 0 | 0 | 0 | 0 | 0 | 0 | 0 | 0 | 0 | 0 | 0 | 0 | 0 | 0 | 0 | 0 | 0 | 0 | 0 | 0 | 0 | 0 | 0 | 0 | 0 | 0 | 0 | 0 | 0 | 0 | 0 | 0 | 0 | 11_MEX | d_ind_cem_16_8_oth_liquid_biofuel |  |  | 0 | 0 | 0 | 0 | 0 | 0 | 0 | 0 | 0 | 0 | 0 | 0 | 0 | 0 | 0 | 0 | 0 | 0 | 0 | 0 | 0 | 0 | 0 | 0 | 0 | 0 | 0 | 0 | 0 | 0 | 0 | 0 | 0 | 0 | 0 | 0 | 0 | 0 | 0 | 0 | 0 | 0 | 0 | 0 | 0 | 0 | 0 | 0 | 0 | 0 | 0 | 0 | 0 | 0
11_MEX | 17_electricity | 17_electricity | 14_4_nonmetallic_mineral_products | 41.2956 | 41.662 | 161 | 6 | 41407.9093 | 0.0010061 | 0.0010061 | 0.0010061 | 0.0010009 | 0.0009956 | 0.00099037 | 0.00098517 | 0.00098 | 0.00097485 | 0.00096973 | 0.00096464 | 0.00095958 | 0.00095454 | 0.00094953 | 0.00094454 | 0.00093958 | 0.00093465 | 0.00092974 | 0.00092486 | 0.00092 | 0.00091517 | 0.00091037 | 0.00090559 | 0.00090083 | 0.0008961 | 0.0008914 | 0.00088672 | 0.00088206 | 0.00087743 | 0.00087282 | 0.00086824 | 0.00086368 | 0.00085915 | 0.00085464 | 0.00085015 | 0.00084568 | 0.00084124 | 0.00083683 | 0.00083243 | 0.00082806 | 0.00082371 | 0.00081939 | 0.00081509 | 0.00081081 | 0.00080655 | 0.00080232 | 0.0007981 | 0.00079391 | 0.00078974 | 0.0007856 | 0.00078147 | 0.00077737 | 0.00077329 | 11_MEX | d_ind_cem_17_electricity |  |  | 41.2956 | 41.662 | 42.2905 | 40.6593 | 41.4726 | 42.2807 | 43.0825 | 43.8776 | 44.6648 | 45.4453 | 46.2195 | 46.6215 | 47.0114 | 47.3894 | 47.7553 | 48.1083 | 48.4472 | 48.7718 | 49.0802 | 49.371 | 49.6422 | 49.8933 | 50.1223 | 50.3276 | 50.5083 | 50.6632 | 50.7915 | 50.8918 | 50.964 | 51.0069 | 51.0186 | 51 | 50.9506 | 50.8708 | 50.2425 | 49.6077 | 48.9667 | 48.3197 | 47.6666 | 47.0077 | 46.3432 | 45.6731 | 44.9975 | 44.3167 | 43.6308 | 42.9398 | 42.244 | 41.5434 | 40.8381 | 40.1284 | 39.4143 | 38.6959 | 37.9733 | 37.2468
11_MEX | 18_heat | 18_heat | 14_4_nonmetallic_mineral_products | 0 | 0 | 161 | 6 | 41407.9093 | 0 | 0 | 0 | 0 | 0 | 0 | 0 | 0 | 0 | 0 | 0 | 0 | 0 | 0 | 0 | 0 | 0 | 0 | 0 | 0 | 0 | 0 | 0 | 0 | 0 | 0 | 0 | 0 | 0 | 0 | 0 | 0 | 0 | 0 | 0 | 0 | 0 | 0 | 0 | 0 | 0 | 0 | 0 | 0 | 0 | 0 | 0 | 0 | 0 | 0 | 0 | 0 | 0 | 11_MEX | d_ind_cem_18_heat |  |  | 0 | 0 | 0 | 0 | 0 | 0 | 0 | 0 | 0 | 0 | 0 | 0 | 0 | 0 | 0 | 0 | 0 | 0 | 0 | 0 | 0 | 0 | 0 | 0 | 0 | 0 | 0 | 0 | 0 | 0 | 0 | 0 | 0 | 0 | 0 | 0 | 0 | 0 | 0 | 0 | 0 | 0 | 0 | 0 | 0 | 0 | 0 | 0 | 0 | 0 | 0 | 0 | 0 | 0
11_MEX | TOTAL | PJ/mt | 14_4_nonmetallic_mineral_products | 215.1791 | 202.6754 |  |  |  | 4.8946 | 4.8946 | 4.8946 | 4.8689 | 4.8433 | 4.8179 | 4.7926 | 4.7674 | 4.7424 | 4.7175 | 4.6927 | 4.6681 | 4.6436 | 4.6192 | 4.595 | 4.5708 | 4.5468 | 4.523 | 4.4992 | 4.4756 | 4.4521 | 4.4287 | 4.4055 | 4.3823 | 4.3593 | 4.3364 | 4.3137 | 4.291 | 4.2685 | 4.2461 | 4.2238 | 4.2016 | 4.1795 | 4.1576 | 4.1358 | 4.114 | 4.0924 | 4.071 | 4.0496 | 4.0283 | 4.0072 | 3.9861 | 3.9652 | 3.9444 | 3.9237 | 3.9031 | 3.8826 | 3.8622 | 3.8419 | 3.8217 | 3.8017 | 3.7817 | 3.7619
[65 empty] | no CCS | 1 | 1 | 1 | 1 | 1 | 1 | 1 | 1 | 1 | 1 | 1 | 1 | 1 | 0.99875 | 0.99625 | 0.9925 | 0.9875 | 0.98125 | 0.97375 | 0.965 | 0.955 | 0.94375 | 0.93125 | 0.9175 | 0.9025 | 0.88625 | 0.86875 | 0.85 | 0.83 | 0.80875 | 0.78625 | 0.76375 | 0.74125 | 0.71875 | 0.69625 | 0.67375 | 0.65125 | 0.62875 | 0.60625 | 0.58375 | 0.56125 | 0.53875 | 0.51625 | 0.49375 | 0.47125 | 0.44875 | 0.42625 | 0.40375 | 0.38125 | 0.35875 | 0.33625 | 0.31375 | 0.29125 | 0.26875
[65 empty] | CCS | 0 | 0 | 0 | 0 | 0 | 0 | 0 | 0 | 0 | 0 | 0 | 0 | 0 | 0.00125 | 0.00375 | 0.0075 | 0.0125 | 0.01875 | 0.02625 | 0.035 | 0.045 | 0.05625 | 0.06875 | 0.0825 | 0.0975 | 0.11375 | 0.13125 | 0.15 | 0.17 | 0.19125 | 0.21375 | 0.23625 | 0.25875 | 0.28125 | 0.30375 | 0.32625 | 0.34875 | 0.37125 | 0.39375 | 0.41625 | 0.43875 | 0.46125 | 0.48375 | 0.50625 | 0.52875 | 0.55125 | 0.57375 | 0.59625 | 0.61875 | 0.64125 | 0.66375 | 0.68625 | 0.70875 | 0.73125
PASTE into OSeMOSYS input sheet
Splitting non-metallic mineral products into CCS and non CCS | [61 empty] | OSeMOSYS labels |  | Intentionally blank |  | Energy use 2017: Energy use
economy | fuel_code | short_fuel_code | item_code_new | 2017 energy | 2018 energy | [56 empty] | REGION | FUEL |  |  | 2017 | 2018 | 2019 | 2020 | 2021 | 2022 | 2023 | 2024 | 2025 | 2026 | 2027 | 2028 | 2029 | 2030 | 2031 | 2032 | 2033 | 2034 | 2035 | 2036 | 2037 | 2038 | 2039 | 2040 | 2041 | 2042 | 2043 | 2044 | 2045 | 2046 | 2047 | 2048 | 2049 | 2050 | 2051 | 2052 | 2053 | 2054 | 2055 | 2056 | 2057 | 2058 | 2059 | 2060 | 2061 | 2062 | 2063 | 2064 | 2065 | 2066 | 2067 | 2068 | 2069 | 2070
11_MEX | 1_x_coal_thermal | 1_x_coal_thermal | 14_4_cement_noccs | 7.1562 | 7.2219 | [56 empty] | 11_MEX | d_ind_cem_1_x_coal_thermal |  |  | 7.1562 | 7.2219 | 7.3309 | 7.0481 | 7.1891 | 7.3292 | 7.4682 | 7.606 | 7.7425 | 7.8778 | 8.012 | 8.0817 | 8.1492 | 8.2045 | 8.2471 | 8.2768 | 8.2932 | 8.2959 | 8.2845 | 8.2587 | 8.218 | 8.1623 | 8.0912 | 8.0043 | 7.9017 | 7.7833 | 7.6489 | 7.4986 | 7.3325 | 7.1508 | 6.9535 | 6.752 | 6.5468 | 6.3381 | 6.0639 | 5.7938 | 5.5279 | 5.2664 | 5.0093 | 4.7567 | 4.5087 | 4.2654 | 4.0268 | 3.793 | 3.5642 | 3.3402 | 3.1214 | 2.9076 | 2.6989 | 2.4955 | 2.2974 | 2.1046 | 1.9172 | 1.7352
11_MEX | 1_1_coking_coal | 1_1_coking_coal | 14_4_cement_noccs | 0 | 0 | [56 empty] | 11_MEX | d_ind_cem_1_1_coking_coal |  |  | 0 | 0 | 0 | 0 | 0 | 0 | 0 | 0 | 0 | 0 | 0 | 0 | 0 | 0 | 0 | 0 | 0 | 0 | 0 | 0 | 0 | 0 | 0 | 0 | 0 | 0 | 0 | 0 | 0 | 0 | 0 | 0 | 0 | 0 | 0 | 0 | 0 | 0 | 0 | 0 | 0 | 0 | 0 | 0 | 0 | 0 | 0 | 0 | 0 | 0 | 0 | 0 | 0 | 0
11_MEX | 1_5_lignite | 1_5_lignite | 14_4_cement_noccs | 0 | 0 | [56 empty] | 11_MEX | d_ind_cem_1_5_lignite |  |  | 0 | 0 | 0 | 0 | 0 | 0 | 0 | 0 | 0 | 0 | 0 | 0 | 0 | 0 | 0 | 0 | 0 | 0 | 0 | 0 | 0 | 0 | 0 | 0 | 0 | 0 | 0 | 0 | 0 | 0 | 0 | 0 | 0 | 0 | 0 | 0 | 0 | 0 | 0 | 0 | 0 | 0 | 0 | 0 | 0 | 0 | 0 | 0 | 0 | 0 | 0 | 0 | 0 | 0
11_MEX | 2_coal_products | 2_coal_products | 14_4_cement_noccs | 0 | 0 | [56 empty] | 11_MEX | d_ind_cem_2_coal_products |  |  | 0 | 0 | 0 | 0 | 0 | 0 | 0 | 0 | 0 | 0 | 0 | 0 | 0 | 0 | 0 | 0 | 0 | 0 | 0 | 0 | 0 | 0 | 0 | 0 | 0 | 0 | 0 | 0 | 0 | 0 | 0 | 0 | 0 | 0 | 0 | 0 | 0 | 0 | 0 | 0 | 0 | 0 | 0 | 0 | 0 | 0 | 0 | 0 | 0 | 0 | 0 | 0 | 0 | 0
11_MEX | 6_1_crude_oil | 6_1_crude_oil | 14_4_cement_noccs | 0 | 0 | [56 empty] | 11_MEX | d_ind_cem_6_1_crude_oil |  |  | 0 | 0 | 0 | 0 | 0 | 0 | 0 | 0 | 0 | 0 | 0 | 0 | 0 | 0 | 0 | 0 | 0 | 0 | 0 | 0 | 0 | 0 | 0 | 0 | 0 | 0 | 0 | 0 | 0 | 0 | 0 | 0 | 0 | 0 | 0 | 0 | 0 | 0 | 0 | 0 | 0 | 0 | 0 | 0 | 0 | 0 | 0 | 0 | 0 | 0 | 0 | 0 | 0 | 0
11_MEX | 6_x_ngls | 6_x_ngls | 14_4_cement_noccs | 0 | 0 | [56 empty] | 11_MEX | d_ind_cem_6_x_ngls |  |  | 0 | 0 | 0 | 0 | 0 | 0 | 0 | 0 | 0 | 0 | 0 | 0 | 0 | 0 | 0 | 0 | 0 | 0 | 0 | 0 | 0 | 0 | 0 | 0 | 0 | 0 | 0 | 0 | 0 | 0 | 0 | 0 | 0 | 0 | 0 | 0 | 0 | 0 | 0 | 0 | 0 | 0 | 0 | 0 | 0 | 0 | 0 | 0 | 0 | 0 | 0 | 0 | 0 | 0
11_MEX | 7_1_motor_gasoline | 7_1_mo_gasoline | 14_4_cement_noccs | 0 | 0 | [56 empty] | 11_MEX | d_ind_cem_7_1_mo_gasoline |  |  | 0 | 0 | 0 | 0 | 0 | 0 | 0 | 0 | 0 | 0 | 0 | 0 | 0 | 0 | 0 | 0 | 0 | 0 | 0 | 0 | 0 | 0 | 0 | 0 | 0 | 0 | 0 | 0 | 0 | 0 | 0 | 0 | 0 | 0 | 0 | 0 | 0 | 0 | 0 | 0 | 0 | 0 | 0 | 0 | 0 | 0 | 0 | 0 | 0 | 0 | 0 | 0 | 0 | 0
11_MEX | 7_2_aviation_gasoline | 7_2_avi_gasoline | 14_4_cement_noccs | 0 | 0 | [56 empty] | 11_MEX | d_ind_cem_7_2_avi_gasoline |  |  | 0 | 0 | 0 | 0 | 0 | 0 | 0 | 0 | 0 | 0 | 0 | 0 | 0 | 0 | 0 | 0 | 0 | 0 | 0 | 0 | 0 | 0 | 0 | 0 | 0 | 0 | 0 | 0 | 0 | 0 | 0 | 0 | 0 | 0 | 0 | 0 | 0 | 0 | 0 | 0 | 0 | 0 | 0 | 0 | 0 | 0 | 0 | 0 | 0 | 0 | 0 | 0 | 0 | 0
11_MEX | 7_3_naphtha | 7_3_naphtha | 14_4_cement_noccs | 0 | 0 | [56 empty] | 11_MEX | d_ind_cem_7_3_naphtha |  |  | 0 | 0 | 0 | 0 | 0 | 0 | 0 | 0 | 0 | 0 | 0 | 0 | 0 | 0 | 0 | 0 | 0 | 0 | 0 | 0 | 0 | 0 | 0 | 0 | 0 | 0 | 0 | 0 | 0 | 0 | 0 | 0 | 0 | 0 | 0 | 0 | 0 | 0 | 0 | 0 | 0 | 0 | 0 | 0 | 0 | 0 | 0 | 0 | 0 | 0 | 0 | 0 | 0 | 0
11_MEX | 7_x_jet_fuel | 7_x_jet_fuel | 14_4_cement_noccs | 0 | 0 | [56 empty] | 11_MEX | d_ind_cem_7_x_jet_fuel |  |  | 0 | 0 | 0 | 0 | 0 | 0 | 0 | 0 | 0 | 0 | 0 | 0 | 0 | 0 | 0 | 0 | 0 | 0 | 0 | 0 | 0 | 0 | 0 | 0 | 0 | 0 | 0 | 0 | 0 | 0 | 0 | 0 | 0 | 0 | 0 | 0 | 0 | 0 | 0 | 0 | 0 | 0 | 0 | 0 | 0 | 0 | 0 | 0 | 0 | 0 | 0 | 0 | 0 | 0
11_MEX | 7_6_kerosene | 7_6_kerosene | 14_4_cement_noccs | 0 | 0 | [56 empty] | 11_MEX | d_ind_cem_7_6_kerosene |  |  | 0 | 0 | 0 | 0 | 0 | 0 | 0 | 0 | 0 | 0 | 0 | 0 | 0 | 0 | 0 | 0 | 0 | 0 | 0 | 0 | 0 | 0 | 0 | 0 | 0 | 0 | 0 | 0 | 0 | 0 | 0 | 0 | 0 | 0 | 0 | 0 | 0 | 0 | 0 | 0 | 0 | 0 | 0 | 0 | 0 | 0 | 0 | 0 | 0 | 0 | 0 | 0 | 0 | 0
11_MEX | 7_7_gas_diesel_oil | 7_7_gas_diesel_oil | 14_4_cement_noccs | 0.29818 | 0.29818 | [56 empty] | 11_MEX | d_ind_cem_7_7_gas_diesel_oil |  |  | 0.29818 | 0.29818 | 0.30268 | 0.29101 | 0.29683 | 0.30261 | 0.30835 | 0.31404 | 0.31968 | 0.32526 | 0.3308 | 0.33368 | 0.33647 | 0.33875 | 0.34051 | 0.34174 | 0.34241 | 0.34253 | 0.34206 | 0.34099 | 0.33931 | 0.33701 | 0.33407 | 0.33049 | 0.32625 | 0.32136 | 0.31581 | 0.30961 | 0.30275 | 0.29525 | 0.2871 | 0.27878 | 0.27031 | 0.26169 | 0.25037 | 0.23922 | 0.22824 | 0.21744 | 0.20683 | 0.1964 | 0.18616 | 0.17611 | 0.16626 | 0.15661 | 0.14716 | 0.13791 | 0.12888 | 0.12005 | 0.11143 | 0.10304 | 0.094855 | 0.086895 | 0.079157 | 0.071644
11_MEX | 7_8_fuel_oil | 7_8_fuel_oil | 14_4_cement_noccs | 2.613 | 0.80399 | [56 empty] | 11_MEX | d_ind_cem_7_8_fuel_oil |  |  | 2.613 | 0.80399 | 0.81612 | 0.78464 | 0.80034 | 0.81593 | 0.8314 | 0.84675 | 0.86194 | 0.877 | 0.89194 | 0.8997 | 0.90722 | 0.91338 | 0.91812 | 0.92143 | 0.92325 | 0.92355 | 0.92228 | 0.91941 | 0.91488 | 0.90868 | 0.90076 | 0.89109 | 0.87967 | 0.86648 | 0.85152 | 0.83479 | 0.81631 | 0.79608 | 0.77411 | 0.75168 | 0.72883 | 0.7056 | 0.67507 | 0.645 | 0.6154 | 0.58629 | 0.55767 | 0.52955 | 0.50194 | 0.47485 | 0.44829 | 0.42227 | 0.39679 | 0.37186 | 0.34749 | 0.32369 | 0.30046 | 0.27781 | 0.25576 | 0.23429 | 0.21343 | 0.19317
11_MEX | 7_9_lpg | 7_9_lpg | 14_4_cement_noccs | 0.14189 | 0.14189 | [56 empty] | 11_MEX | d_ind_cem_7_9_lpg |  |  | 0.14189 | 0.14189 | 0.14403 | 0.13848 | 0.14125 | 0.144 | 0.14673 | 0.14944 | 0.15212 | 0.15478 | 0.15741 | 0.15878 | 0.16011 | 0.1612 | 0.16203 | 0.16262 | 0.16294 | 0.16299 | 0.16277 | 0.16226 | 0.16146 | 0.16037 | 0.15897 | 0.15726 | 0.15525 | 0.15292 | 0.15028 | 0.14733 | 0.14406 | 0.14049 | 0.13662 | 0.13266 | 0.12863 | 0.12453 | 0.11914 | 0.11383 | 0.10861 | 0.10347 | 0.098419 | 0.093457 | 0.088584 | 0.083803 | 0.079116 | 0.074523 | 0.070026 | 0.065626 | 0.061326 | 0.057125 | 0.053026 | 0.049029 | 0.045137 | 0.041349 | 0.037667 | 0.034092
11_MEX | 7_10_refinery_gas_not_liquefied | 7_10_refi_gas_notliq | 14_4_cement_noccs | 0 | 0 | [56 empty] | 11_MEX | d_ind_cem_7_10_refi_gas_notliq |  |  | 0 | 0 | 0 | 0 | 0 | 0 | 0 | 0 | 0 | 0 | 0 | 0 | 0 | 0 | 0 | 0 | 0 | 0 | 0 | 0 | 0 | 0 | 0 | 0 | 0 | 0 | 0 | 0 | 0 | 0 | 0 | 0 | 0 | 0 | 0 | 0 | 0 | 0 | 0 | 0 | 0 | 0 | 0 | 0 | 0 | 0 | 0 | 0 | 0 | 0 | 0 | 0 | 0 | 0
11_MEX | 7_11_ethane | 7_11_ethane | 14_4_cement_noccs | 0 | 0 | [56 empty] | 11_MEX | d_ind_cem_7_11_ethane |  |  | 0 | 0 | 0 | 0 | 0 | 0 | 0 | 0 | 0 | 0 | 0 | 0 | 0 | 0 | 0 | 0 | 0 | 0 | 0 | 0 | 0 | 0 | 0 | 0 | 0 | 0 | 0 | 0 | 0 | 0 | 0 | 0 | 0 | 0 | 0 | 0 | 0 | 0 | 0 | 0 | 0 | 0 | 0 | 0 | 0 | 0 | 0 | 0 | 0 | 0 | 0 | 0 | 0 | 0
11_MEX | 7_x_other_petroleum_products | 7_x_other_petrol_prod | 14_4_cement_noccs | 117.12 | 104.224 | [56 empty] | 11_MEX | d_ind_cem_7_x_other_petrol_prod |  |  | 117.12 | 104.224 | 105.7962 | 101.7155 | 103.75 | 105.7719 | 107.7776 | 109.7665 | 111.736 | 113.6884 | 115.6252 | 116.631 | 117.6063 | 118.4038 | 119.0193 | 119.4477 | 119.6833 | 119.7226 | 119.5587 | 119.1863 | 118.5993 | 117.7948 | 116.7682 | 115.5153 | 114.0347 | 112.325 | 110.3858 | 108.2167 | 105.8203 | 103.1978 | 100.3499 | 97.4427 | 94.4804 | 91.469 | 87.5112 | 83.6133 | 79.7768 | 76.0027 | 72.2925 | 68.6473 | 65.0683 | 61.5566 | 58.1134 | 54.7397 | 51.4366 | 48.205 | 45.0461 | 41.9606 | 38.9496 | 36.014 | 33.1546 | 30.3722 | 27.6676 | 25.0418
11_MEX | 8_1_natural_gas | 8_1_natural_gas | 14_4_cement_noccs | 46.5543 | 48.3234 | [56 empty] | 11_MEX | d_ind_cem_8_1_natural_gas |  |  | 46.5543 | 48.3234 | 49.0523 | 47.1603 | 48.1036 | 49.041 | 49.971 | 50.8932 | 51.8063 | 52.7116 | 53.6096 | 54.0759 | 54.5281 | 54.8978 | 55.1832 | 55.3819 | 55.4911 | 55.5093 | 55.4333 | 55.2606 | 54.9885 | 54.6155 | 54.1395 | 53.5586 | 52.8721 | 52.0794 | 51.1803 | 50.1746 | 49.0635 | 47.8476 | 46.5272 | 45.1792 | 43.8058 | 42.4095 | 40.5745 | 38.7673 | 36.9884 | 35.2386 | 33.5184 | 31.8283 | 30.1689 | 28.5407 | 26.9442 | 25.38 | 23.8485 | 22.3502 | 20.8856 | 19.455 | 18.059 | 16.6979 | 15.3721 | 14.082 | 12.8281 | 11.6106
11_MEX | 15_1_fuelwood_and_woodwaste | 15_1_fwood_wwaste | 14_4_cement_noccs | 0 | 0 | [56 empty] | 11_MEX | d_ind_cem_15_1_fwood_wwaste |  |  | 0 | 0 | 0 | 0 | 0 | 0 | 0 | 0 | 0 | 0 | 0 | 0 | 0 | 0 | 0 | 0 | 0 | 0 | 0 | 0 | 0 | 0 | 0 | 0 | 0 | 0 | 0 | 0 | 0 | 0 | 0 | 0 | 0 | 0 | 0 | 0 | 0 | 0 | 0 | 0 | 0 | 0 | 0 | 0 | 0 | 0 | 0 | 0 | 0 | 0 | 0 | 0 | 0 | 0
11_MEX | 15_2_bagasse | 15_2_bagasse | 14_4_cement_noccs | 0 | 0 | [56 empty] | 11_MEX | d_ind_cem_15_2_bagasse |  |  | 0 | 0 | 0 | 0 | 0 | 0 | 0 | 0 | 0 | 0 | 0 | 0 | 0 | 0 | 0 | 0 | 0 | 0 | 0 | 0 | 0 | 0 | 0 | 0 | 0 | 0 | 0 | 0 | 0 | 0 | 0 | 0 | 0 | 0 | 0 | 0 | 0 | 0 | 0 | 0 | 0 | 0 | 0 | 0 | 0 | 0 | 0 | 0 | 0 | 0 | 0 | 0 | 0 | 0
11_MEX | 15_3_charcoal | 15_3_charcoal | 14_4_cement_noccs | 0 | 0 | [56 empty] | 11_MEX | d_ind_cem_15_3_charcoal |  |  | 0 | 0 | 0 | 0 | 0 | 0 | 0 | 0 | 0 | 0 | 0 | 0 | 0 | 0 | 0 | 0 | 0 | 0 | 0 | 0 | 0 | 0 | 0 | 0 | 0 | 0 | 0 | 0 | 0 | 0 | 0 | 0 | 0 | 0 | 0 | 0 | 0 | 0 | 0 | 0 | 0 | 0 | 0 | 0 | 0 | 0 | 0 | 0 | 0 | 0 | 0 | 0 | 0 | 0
11_MEX | 15_4_black_liquor | 15_4_black_liquor | 14_4_cement_noccs | 0 | 0 | [56 empty] | 11_MEX | d_ind_cem_15_4_black_liquor |  |  | 0 | 0 | 0 | 0 | 0 | 0 | 0 | 0 | 0 | 0 | 0 | 0 | 0 | 0 | 0 | 0 | 0 | 0 | 0 | 0 | 0 | 0 | 0 | 0 | 0 | 0 | 0 | 0 | 0 | 0 | 0 | 0 | 0 | 0 | 0 | 0 | 0 | 0 | 0 | 0 | 0 | 0 | 0 | 0 | 0 | 0 | 0 | 0 | 0 | 0 | 0 | 0 | 0 | 0
11_MEX | 15_5_other_biomass | 15_5_other_biomass | 14_4_cement_noccs | 0 | 0 | [56 empty] | 11_MEX | d_ind_cem_15_5_other_biomass |  |  | 0 | 0 | 0 | 0 | 0 | 0 | 0 | 0 | 0 | 0 | 0 | 0 | 0 | 0 | 0 | 0 | 0 | 0 | 0 | 0 | 0 | 0 | 0 | 0 | 0 | 0 | 0 | 0 | 0 | 0 | 0 | 0 | 0 | 0 | 0 | 0 | 0 | 0 | 0 | 0 | 0 | 0 | 0 | 0 | 0 | 0 | 0 | 0 | 0 | 0 | 0 | 0 | 0 | 0
11_MEX | 16_1_biogas | 16_1_biogas | 14_4_cement_noccs | 0 | 0 | [56 empty] | 11_MEX | d_ind_cem_16_1_biogas |  |  | 0 | 0 | 0 | 0 | 0 | 0 | 0 | 0 | 0 | 0 | 0 | 0 | 0 | 0 | 0 | 0 | 0 | 0 | 0 | 0 | 0 | 0 | 0 | 0 | 0 | 0 | 0 | 0 | 0 | 0 | 0 | 0 | 0 | 0 | 0 | 0 | 0 | 0 | 0 | 0 | 0 | 0 | 0 | 0 | 0 | 0 | 0 | 0 | 0 | 0 | 0 | 0 | 0 | 0
11_MEX | 16_2_industrial_waste | 16_2_industrial_waste | 14_4_cement_noccs | 0 | 0 | [56 empty] | 11_MEX | d_ind_cem_16_2_industrial_waste |  |  | 0 | 0 | 0 | 0 | 0 | 0 | 0 | 0 | 0 | 0 | 0 | 0 | 0 | 0 | 0 | 0 | 0 | 0 | 0 | 0 | 0 | 0 | 0 | 0 | 0 | 0 | 0 | 0 | 0 | 0 | 0 | 0 | 0 | 0 | 0 | 0 | 0 | 0 | 0 | 0 | 0 | 0 | 0 | 0 | 0 | 0 | 0 | 0 | 0 | 0 | 0 | 0 | 0 | 0
11_MEX | 16_3_municipal_solid_waste_renewable | 16_3_msw_ren | 14_4_cement_noccs | 0 | 0 | [56 empty] | 11_MEX | d_ind_cem_16_3_msw_ren |  |  | 0 | 0 | 0 | 0 | 0 | 0 | 0 | 0 | 0 | 0 | 0 | 0 | 0 | 0 | 0 | 0 | 0 | 0 | 0 | 0 | 0 | 0 | 0 | 0 | 0 | 0 | 0 | 0 | 0 | 0 | 0 | 0 | 0 | 0 | 0 | 0 | 0 | 0 | 0 | 0 | 0 | 0 | 0 | 0 | 0 | 0 | 0 | 0 | 0 | 0 | 0 | 0 | 0 | 0
11_MEX | 16_4_municipal_solid_waste_nonrenewable | 16_4_msw_nonr | 14_4_cement_noccs | 0 | 0 | [56 empty] | 11_MEX | d_ind_cem_16_4_msw_nonr |  |  | 0 | 0 | 0 | 0 | 0 | 0 | 0 | 0 | 0 | 0 | 0 | 0 | 0 | 0 | 0 | 0 | 0 | 0 | 0 | 0 | 0 | 0 | 0 | 0 | 0 | 0 | 0 | 0 | 0 | 0 | 0 | 0 | 0 | 0 | 0 | 0 | 0 | 0 | 0 | 0 | 0 | 0 | 0 | 0 | 0 | 0 | 0 | 0 | 0 | 0 | 0 | 0 | 0 | 0
11_MEX | 16_5_biogasoline | 16_5_biogasoline | 14_4_cement_noccs | 0 | 0 | [56 empty] | 11_MEX | d_ind_cem_16_5_biogasoline |  |  | 0 | 0 | 0 | 0 | 0 | 0 | 0 | 0 | 0 | 0 | 0 | 0 | 0 | 0 | 0 | 0 | 0 | 0 | 0 | 0 | 0 | 0 | 0 | 0 | 0 | 0 | 0 | 0 | 0 | 0 | 0 | 0 | 0 | 0 | 0 | 0 | 0 | 0 | 0 | 0 | 0 | 0 | 0 | 0 | 0 | 0 | 0 | 0 | 0 | 0 | 0 | 0 | 0 | 0
11_MEX | 16_6_biodiesel | 16_6_biodiesel | 14_4_cement_noccs | 0 | 0 | [56 empty] | 11_MEX | d_ind_cem_16_6_biodiesel |  |  | 0 | 0 | 0 | 0 | 0 | 0 | 0 | 0 | 0 | 0 | 0 | 0 | 0 | 0 | 0 | 0 | 0 | 0 | 0 | 0 | 0 | 0 | 0 | 0 | 0 | 0 | 0 | 0 | 0 | 0 | 0 | 0 | 0 | 0 | 0 | 0 | 0 | 0 | 0 | 0 | 0 | 0 | 0 | 0 | 0 | 0 | 0 | 0 | 0 | 0 | 0 | 0 | 0 | 0
11_MEX | 16_8_other_liquid_biofuels | 16_8_oth_liquid_biofuel | 14_4_cement_noccs | 0 | 0 | [56 empty] | 11_MEX | d_ind_cem_16_8_oth_liquid_biofuel |  |  | 0 | 0 | 0 | 0 | 0 | 0 | 0 | 0 | 0 | 0 | 0 | 0 | 0 | 0 | 0 | 0 | 0 | 0 | 0 | 0 | 0 | 0 | 0 | 0 | 0 | 0 | 0 | 0 | 0 | 0 | 0 | 0 | 0 | 0 | 0 | 0 | 0 | 0 | 0 | 0 | 0 | 0 | 0 | 0 | 0 | 0 | 0 | 0 | 0 | 0 | 0 | 0 | 0 | 0
11_MEX | 17_electricity | 17_electricity | 14_4_cement_noccs | 41.2956 | 41.662 | [56 empty] | 11_MEX | d_ind_cem_17_electricity |  |  | 41.2956 | 41.662 | 42.2905 | 40.6593 | 41.4726 | 42.2807 | 43.0825 | 43.8776 | 44.6648 | 45.4453 | 46.2195 | 46.6215 | 47.0114 | 47.3302 | 47.5762 | 47.7475 | 47.8416 | 47.8573 | 47.7919 | 47.643 | 47.4083 | 47.0868 | 46.6764 | 46.1756 | 45.5837 | 44.9003 | 44.1251 | 43.258 | 42.3001 | 41.2518 | 40.1134 | 38.9513 | 37.7671 | 36.5634 | 34.9813 | 33.4232 | 31.8896 | 30.381 | 28.8979 | 27.4408 | 26.0101 | 24.6064 | 23.23 | 21.8814 | 20.561 | 19.2693 | 18.0065 | 16.7731 | 15.5695 | 14.3961 | 13.253 | 12.1408 | 11.0597 | 10.0101
11_MEX | 18_heat | 18_heat | 14_4_cement_noccs | 0 | 0 | [56 empty] | 11_MEX | d_ind_cem_18_heat |  |  | 0 | 0 | 0 | 0 | 0 | 0 | 0 | 0 | 0 | 0 | 0 | 0 | 0 | 0 | 0 | 0 | 0 | 0 | 0 | 0 | 0 | 0 | 0 | 0 | 0 | 0 | 0 | 0 | 0 | 0 | 0 | 0 | 0 | 0 | 0 | 0 | 0 | 0 | 0 | 0 | 0 | 0 | 0 | 0 | 0 | 0 | 0 | 0 | 0 | 0 | 0 | 0 | 0 | 0
11_MEX | 1_x_coal_thermal | 1_x_coal_thermal | 14_4_cement_ccs | 0 | 0 | [56 empty] | 11_MEX | d_ind_cem_ccs_1_x_coal_thermal |  |  | 0 | 0 | 0 | 0 | 0 | 0 | 0 | 0 | 0 | 0 | 0 | 0 | 0 | 0.010268 | 0.031043 | 0.062545 | 0.10498 | 0.15852 | 0.22333 | 0.29954 | 0.38724 | 0.48649 | 0.59733 | 0.71974 | 0.85365 | 0.99898 | 1.1556 | 1.3233 | 1.5018 | 1.691 | 1.8904 | 2.0886 | 2.2853 | 2.4801 | 2.6455 | 2.8055 | 2.9603 | 3.1096 | 3.2535 | 3.3919 | 3.5247 | 3.6518 | 3.7733 | 3.8891 | 3.9991 | 4.1032 | 4.2015 | 4.2938 | 4.3802 | 4.4606 | 4.5349 | 4.6032 | 4.6654 | 4.7214
11_MEX | 1_1_coking_coal | 1_1_coking_coal | 14_4_cement_ccs | 0 | 0 | [56 empty] | 11_MEX | d_ind_cem_ccs_1_1_coking_coal |  |  | 0 | 0 | 0 | 0 | 0 | 0 | 0 | 0 | 0 | 0 | 0 | 0 | 0 | 0 | 0 | 0 | 0 | 0 | 0 | 0 | 0 | 0 | 0 | 0 | 0 | 0 | 0 | 0 | 0 | 0 | 0 | 0 | 0 | 0 | 0 | 0 | 0 | 0 | 0 | 0 | 0 | 0 | 0 | 0 | 0 | 0 | 0 | 0 | 0 | 0 | 0 | 0 | 0 | 0
11_MEX | 1_5_lignite | 1_5_lignite | 14_4_cement_ccs | 0 | 0 | [56 empty] | 11_MEX | d_ind_cem_ccs_1_5_lignite |  |  | 0 | 0 | 0 | 0 | 0 | 0 | 0 | 0 | 0 | 0 | 0 | 0 | 0 | 0 | 0 | 0 | 0 | 0 | 0 | 0 | 0 | 0 | 0 | 0 | 0 | 0 | 0 | 0 | 0 | 0 | 0 | 0 | 0 | 0 | 0 | 0 | 0 | 0 | 0 | 0 | 0 | 0 | 0 | 0 | 0 | 0 | 0 | 0 | 0 | 0 | 0 | 0 | 0 | 0
11_MEX | 2_coal_products | 2_coal_products | 14_4_cement_ccs | 0 | 0 | [56 empty] | 11_MEX | d_ind_cem_ccs_2_coal_products |  |  | 0 | 0 | 0 | 0 | 0 | 0 | 0 | 0 | 0 | 0 | 0 | 0 | 0 | 0 | 0 | 0 | 0 | 0 | 0 | 0 | 0 | 0 | 0 | 0 | 0 | 0 | 0 | 0 | 0 | 0 | 0 | 0 | 0 | 0 | 0 | 0 | 0 | 0 | 0 | 0 | 0 | 0 | 0 | 0 | 0 | 0 | 0 | 0 | 0 | 0 | 0 | 0 | 0 | 0
11_MEX | 6_1_crude_oil | 6_1_crude_oil | 14_4_cement_ccs | 0 | 0 | [56 empty] | 11_MEX | d_ind_cem_ccs_6_1_crude_oil |  |  | 0 | 0 | 0 | 0 | 0 | 0 | 0 | 0 | 0 | 0 | 0 | 0 | 0 | 0 | 0 | 0 | 0 | 0 | 0 | 0 | 0 | 0 | 0 | 0 | 0 | 0 | 0 | 0 | 0 | 0 | 0 | 0 | 0 | 0 | 0 | 0 | 0 | 0 | 0 | 0 | 0 | 0 | 0 | 0 | 0 | 0 | 0 | 0 | 0 | 0 | 0 | 0 | 0 | 0
11_MEX | 6_x_ngls | 6_x_ngls | 14_4_cement_ccs | 0 | 0 | [56 empty] | 11_MEX | d_ind_cem_ccs_6_x_ngls |  |  | 0 | 0 | 0 | 0 | 0 | 0 | 0 | 0 | 0 | 0 | 0 | 0 | 0 | 0 | 0 | 0 | 0 | 0 | 0 | 0 | 0 | 0 | 0 | 0 | 0 | 0 | 0 | 0 | 0 | 0 | 0 | 0 | 0 | 0 | 0 | 0 | 0 | 0 | 0 | 0 | 0 | 0 | 0 | 0 | 0 | 0 | 0 | 0 | 0 | 0 | 0 | 0 | 0 | 0
11_MEX | 7_1_motor_gasoline | 7_1_mo_gasoline | 14_4_cement_ccs | 0 | 0 | [56 empty] | 11_MEX | d_ind_cem_ccs_7_1_mo_gasoline |  |  | 0 | 0 | 0 | 0 | 0 | 0 | 0 | 0 | 0 | 0 | 0 | 0 | 0 | 0 | 0 | 0 | 0 | 0 | 0 | 0 | 0 | 0 | 0 | 0 | 0 | 0 | 0 | 0 | 0 | 0 | 0 | 0 | 0 | 0 | 0 | 0 | 0 | 0 | 0 | 0 | 0 | 0 | 0 | 0 | 0 | 0 | 0 | 0 | 0 | 0 | 0 | 0 | 0 | 0
11_MEX | 7_2_aviation_gasoline | 7_2_avi_gasoline | 14_4_cement_ccs | 0 | 0 | [56 empty] | 11_MEX | d_ind_cem_ccs_7_2_avi_gasoline |  |  | 0 | 0 | 0 | 0 | 0 | 0 | 0 | 0 | 0 | 0 | 0 | 0 | 0 | 0 | 0 | 0 | 0 | 0 | 0 | 0 | 0 | 0 | 0 | 0 | 0 | 0 | 0 | 0 | 0 | 0 | 0 | 0 | 0 | 0 | 0 | 0 | 0 | 0 | 0 | 0 | 0 | 0 | 0 | 0 | 0 | 0 | 0 | 0 | 0 | 0 | 0 | 0 | 0 | 0
11_MEX | 7_3_naphtha | 7_3_naphtha | 14_4_cement_ccs | 0 | 0 | [56 empty] | 11_MEX | d_ind_cem_ccs_7_3_naphtha |  |  | 0 | 0 | 0 | 0 | 0 | 0 | 0 | 0 | 0 | 0 | 0 | 0 | 0 | 0 | 0 | 0 | 0 | 0 | 0 | 0 | 0 | 0 | 0 | 0 | 0 | 0 | 0 | 0 | 0 | 0 | 0 | 0 | 0 | 0 | 0 | 0 | 0 | 0 | 0 | 0 | 0 | 0 | 0 | 0 | 0 | 0 | 0 | 0 | 0 | 0 | 0 | 0 | 0 | 0
11_MEX | 7_x_jet_fuel | 7_x_jet_fuel | 14_4_cement_ccs | 0 | 0 | [56 empty] | 11_MEX | d_ind_cem_ccs_7_x_jet_fuel |  |  | 0 | 0 | 0 | 0 | 0 | 0 | 0 | 0 | 0 | 0 | 0 | 0 | 0 | 0 | 0 | 0 | 0 | 0 | 0 | 0 | 0 | 0 | 0 | 0 | 0 | 0 | 0 | 0 | 0 | 0 | 0 | 0 | 0 | 0 | 0 | 0 | 0 | 0 | 0 | 0 | 0 | 0 | 0 | 0 | 0 | 0 | 0 | 0 | 0 | 0 | 0 | 0 | 0 | 0
11_MEX | 7_6_kerosene | 7_6_kerosene | 14_4_cement_ccs | 0 | 0 | [56 empty] | 11_MEX | d_ind_cem_ccs_7_6_kerosene |  |  | 0 | 0 | 0 | 0 | 0 | 0 | 0 | 0 | 0 | 0 | 0 | 0 | 0 | 0 | 0 | 0 | 0 | 0 | 0 | 0 | 0 | 0 | 0 | 0 | 0 | 0 | 0 | 0 | 0 | 0 | 0 | 0 | 0 | 0 | 0 | 0 | 0 | 0 | 0 | 0 | 0 | 0 | 0 | 0 | 0 | 0 | 0 | 0 | 0 | 0 | 0 | 0 | 0 | 0
11_MEX | 7_7_gas_diesel_oil | 7_7_gas_diesel_oil | 14_4_cement_ccs | 0 | 0 | [56 empty] | 11_MEX | d_ind_cem_ccs_7_7_gas_diesel_oil |  |  | 0 | 0 | 0 | 0 | 0 | 0 | 0 | 0 | 0 | 0 | 0 | 0 | 0 | 0.00042397 | 0.0012817 | 0.0025824 | 0.0043343 | 0.0065451 | 0.009221 | 0.012368 | 0.015989 | 0.020087 | 0.024663 | 0.029717 | 0.035246 | 0.041247 | 0.047713 | 0.054637 | 0.062009 | 0.069819 | 0.078051 | 0.086236 | 0.094357 | 0.1024 | 0.10923 | 0.11584 | 0.12222 | 0.12839 | 0.13433 | 0.14004 | 0.14553 | 0.15078 | 0.1558 | 0.16057 | 0.16512 | 0.16942 | 0.17347 | 0.17729 | 0.18085 | 0.18417 | 0.18724 | 0.19006 | 0.19263 | 0.19494
11_MEX | 7_8_fuel_oil | 7_8_fuel_oil | 14_4_cement_ccs | 0 | 0 | [56 empty] | 11_MEX | d_ind_cem_ccs_7_8_fuel_oil |  |  | 0 | 0 | 0 | 0 | 0 | 0 | 0 | 0 | 0 | 0 | 0 | 0 | 0 | 0.0011431 | 0.0034559 | 0.0069629 | 0.011687 | 0.017647 | 0.024863 | 0.033347 | 0.04311 | 0.05416 | 0.066499 | 0.080126 | 0.095034 | 0.11121 | 0.12865 | 0.14732 | 0.1672 | 0.18825 | 0.21045 | 0.23252 | 0.25441 | 0.2761 | 0.29451 | 0.31233 | 0.32955 | 0.34618 | 0.3622 | 0.3776 | 0.39239 | 0.40654 | 0.42007 | 0.43296 | 0.4452 | 0.45679 | 0.46773 | 0.47801 | 0.48763 | 0.49658 | 0.50486 | 0.51246 | 0.51938 | 0.52561
11_MEX | 7_9_lpg | 7_9_lpg | 14_4_cement_ccs | 0 | 0 | [56 empty] | 11_MEX | d_ind_cem_ccs_7_9_lpg |  |  | 0 | 0 | 0 | 0 | 0 | 0 | 0 | 0 | 0 | 0 | 0 | 0 | 0 | 0.00020175 | 0.00060991 | 0.0012288 | 0.0020625 | 0.0031145 | 0.0043878 | 0.0058851 | 0.0076081 | 0.0095582 | 0.011736 | 0.014141 | 0.016772 | 0.019627 | 0.022704 | 0.025999 | 0.029507 | 0.033223 | 0.037141 | 0.041035 | 0.0449 | 0.048728 | 0.051976 | 0.055121 | 0.058161 | 0.061095 | 0.063922 | 0.06664 | 0.069249 | 0.071748 | 0.074135 | 0.076409 | 0.07857 | 0.080616 | 0.082547 | 0.084361 | 0.086059 | 0.087638 | 0.089099 | 0.09044 | 0.091661 | 0.092762
11_MEX | 7_10_refinery_gas_not_liquefied | 7_10_refi_gas_notliq | 14_4_cement_ccs | 0 | 0 | [56 empty] | 11_MEX | d_ind_cem_ccs_7_10_refi_gas_notliq |  |  | 0 | 0 | 0 | 0 | 0 | 0 | 0 | 0 | 0 | 0 | 0 | 0 | 0 | 0 | 0 | 0 | 0 | 0 | 0 | 0 | 0 | 0 | 0 | 0 | 0 | 0 | 0 | 0 | 0 | 0 | 0 | 0 | 0 | 0 | 0 | 0 | 0 | 0 | 0 | 0 | 0 | 0 | 0 | 0 | 0 | 0 | 0 | 0 | 0 | 0 | 0 | 0 | 0 | 0
11_MEX | 7_11_ethane | 7_11_ethane | 14_4_cement_ccs | 0 | 0 | [56 empty] | 11_MEX | d_ind_cem_ccs_7_11_ethane |  |  | 0 | 0 | 0 | 0 | 0 | 0 | 0 | 0 | 0 | 0 | 0 | 0 | 0 | 0 | 0 | 0 | 0 | 0 | 0 | 0 | 0 | 0 | 0 | 0 | 0 | 0 | 0 | 0 | 0 | 0 | 0 | 0 | 0 | 0 | 0 | 0 | 0 | 0 | 0 | 0 | 0 | 0 | 0 | 0 | 0 | 0 | 0 | 0 | 0 | 0 | 0 | 0 | 0 | 0
11_MEX | 7_x_other_petroleum_products | 7_x_other_petrol_prod | 14_4_cement_ccs | 0 | 0 | [56 empty] | 11_MEX | d_ind_cem_ccs_7_x_other_petrol_prod |  |  | 0 | 0 | 0 | 0 | 0 | 0 | 0 | 0 | 0 | 0 | 0 | 0 | 0 | 0.14819 | 0.448 | 0.90263 | 1.515 | 2.2877 | 3.223 | 4.3228 | 5.5884 | 7.0209 | 8.6205 | 10.3869 | 12.3195 | 14.4169 | 16.677 | 19.0971 | 21.674 | 24.4038 | 27.2811 | 30.1418 | 32.9805 | 35.7922 | 38.1781 | 40.4881 | 42.7211 | 44.8764 | 46.9529 | 48.9498 | 50.8663 | 52.7016 | 54.4549 | 56.1255 | 57.7126 | 59.2156 | 60.6338 | 61.9666 | 63.2133 | 64.3734 | 65.4463 | 66.4316 | 67.3286 | 68.1369
11_MEX | 8_1_natural_gas | 8_1_natural_gas | 14_4_cement_ccs | 0 | 0 | [56 empty] | 11_MEX | d_ind_cem_ccs_8_1_natural_gas |  |  | 0 | 0 | 0 | 0 | 0 | 0 | 0 | 0 | 0 | 0 | 0 | 0 | 0 | 0.068708 | 0.20772 | 0.4185 | 0.70242 | 1.0607 | 1.4944 | 2.0043 | 2.5911 | 3.2552 | 3.9969 | 4.8159 | 5.7119 | 6.6844 | 7.7323 | 8.8543 | 10.0491 | 11.3148 | 12.6489 | 13.9752 | 15.2914 | 16.595 | 17.7013 | 18.7723 | 19.8076 | 20.8069 | 21.7697 | 22.6955 | 23.5841 | 24.4351 | 25.248 | 26.0226 | 26.7584 | 27.4553 | 28.1128 | 28.7308 | 29.3088 | 29.8467 | 30.3442 | 30.8009 | 31.2168 | 31.5916
11_MEX | 15_1_fuelwood_and_woodwaste | 15_1_fwood_wwaste | 14_4_cement_ccs | 0 | 0 | [56 empty] | 11_MEX | d_ind_cem_ccs_15_1_fwood_wwaste |  |  | 0 | 0 | 0 | 0 | 0 | 0 | 0 | 0 | 0 | 0 | 0 | 0 | 0 | 0 | 0 | 0 | 0 | 0 | 0 | 0 | 0 | 0 | 0 | 0 | 0 | 0 | 0 | 0 | 0 | 0 | 0 | 0 | 0 | 0 | 0 | 0 | 0 | 0 | 0 | 0 | 0 | 0 | 0 | 0 | 0 | 0 | 0 | 0 | 0 | 0 | 0 | 0 | 0 | 0
11_MEX | 15_2_bagasse | 15_2_bagasse | 14_4_cement_ccs | 0 | 0 | [56 empty] | 11_MEX | d_ind_cem_ccs_15_2_bagasse |  |  | 0 | 0 | 0 | 0 | 0 | 0 | 0 | 0 | 0 | 0 | 0 | 0 | 0 | 0 | 0 | 0 | 0 | 0 | 0 | 0 | 0 | 0 | 0 | 0 | 0 | 0 | 0 | 0 | 0 | 0 | 0 | 0 | 0 | 0 | 0 | 0 | 0 | 0 | 0 | 0 | 0 | 0 | 0 | 0 | 0 | 0 | 0 | 0 | 0 | 0 | 0 | 0 | 0 | 0
11_MEX | 15_3_charcoal | 15_3_charcoal | 14_4_cement_ccs | 0 | 0 | [56 empty] | 11_MEX | d_ind_cem_ccs_15_3_charcoal |  |  | 0 | 0 | 0 | 0 | 0 | 0 | 0 | 0 | 0 | 0 | 0 | 0 | 0 | 0 | 0 | 0 | 0 | 0 | 0 | 0 | 0 | 0 | 0 | 0 | 0 | 0 | 0 | 0 | 0 | 0 | 0 | 0 | 0 | 0 | 0 | 0 | 0 | 0 | 0 | 0 | 0 | 0 | 0 | 0 | 0 | 0 | 0 | 0 | 0 | 0 | 0 | 0 | 0 | 0
11_MEX | 15_4_black_liquor | 15_4_black_liquor | 14_4_cement_ccs | 0 | 0 | [56 empty] | 11_MEX | d_ind_cem_ccs_15_4_black_liquor |  |  | 0 | 0 | 0 | 0 | 0 | 0 | 0 | 0 | 0 | 0 | 0 | 0 | 0 | 0 | 0 | 0 | 0 | 0 | 0 | 0 | 0 | 0 | 0 | 0 | 0 | 0 | 0 | 0 | 0 | 0 | 0 | 0 | 0 | 0 | 0 | 0 | 0 | 0 | 0 | 0 | 0 | 0 | 0 | 0 | 0 | 0 | 0 | 0 | 0 | 0 | 0 | 0 | 0 | 0
11_MEX | 15_5_other_biomass | 15_5_other_biomass | 14_4_cement_ccs | 0 | 0 | [56 empty] | 11_MEX | d_ind_cem_ccs_15_5_other_biomass |  |  | 0 | 0 | 0 | 0 | 0 | 0 | 0 | 0 | 0 | 0 | 0 | 0 | 0 | 0 | 0 | 0 | 0 | 0 | 0 | 0 | 0 | 0 | 0 | 0 | 0 | 0 | 0 | 0 | 0 | 0 | 0 | 0 | 0 | 0 | 0 | 0 | 0 | 0 | 0 | 0 | 0 | 0 | 0 | 0 | 0 | 0 | 0 | 0 | 0 | 0 | 0 | 0 | 0 | 0
11_MEX | 16_1_biogas | 16_1_biogas | 14_4_cement_ccs | 0 | 0 | [56 empty] | 11_MEX | d_ind_cem_ccs_16_1_biogas |  |  | 0 | 0 | 0 | 0 | 0 | 0 | 0 | 0 | 0 | 0 | 0 | 0 | 0 | 0 | 0 | 0 | 0 | 0 | 0 | 0 | 0 | 0 | 0 | 0 | 0 | 0 | 0 | 0 | 0 | 0 | 0 | 0 | 0 | 0 | 0 | 0 | 0 | 0 | 0 | 0 | 0 | 0 | 0 | 0 | 0 | 0 | 0 | 0 | 0 | 0 | 0 | 0 | 0 | 0
11_MEX | 16_2_industrial_waste | 16_2_industrial_waste | 14_4_cement_ccs | 0 | 0 | [56 empty] | 11_MEX | d_ind_cem_ccs_16_2_industrial_waste |  |  | 0 | 0 | 0 | 0 | 0 | 0 | 0 | 0 | 0 | 0 | 0 | 0 | 0 | 0 | 0 | 0 | 0 | 0 | 0 | 0 | 0 | 0 | 0 | 0 | 0 | 0 | 0 | 0 | 0 | 0 | 0 | 0 | 0 | 0 | 0 | 0 | 0 | 0 | 0 | 0 | 0 | 0 | 0 | 0 | 0 | 0 | 0 | 0 | 0 | 0 | 0 | 0 | 0 | 0
11_MEX | 16_3_municipal_solid_waste_renewable | 16_3_msw_ren | 14_4_cement_ccs | 0 | 0 | [56 empty] | 11_MEX | d_ind_cem_ccs_16_3_msw_ren |  |  | 0 | 0 | 0 | 0 | 0 | 0 | 0 | 0 | 0 | 0 | 0 | 0 | 0 | 0 | 0 | 0 | 0 | 0 | 0 | 0 | 0 | 0 | 0 | 0 | 0 | 0 | 0 | 0 | 0 | 0 | 0 | 0 | 0 | 0 | 0 | 0 | 0 | 0 | 0 | 0 | 0 | 0 | 0 | 0 | 0 | 0 | 0 | 0 | 0 | 0 | 0 | 0 | 0 | 0
11_MEX | 16_4_municipal_solid_waste_nonrenewable | 16_4_msw_nonr | 14_4_cement_ccs | 0 | 0 | [56 empty] | 11_MEX | d_ind_cem_ccs_16_4_msw_nonr |  |  | 0 | 0 | 0 | 0 | 0 | 0 | 0 | 0 | 0 | 0 | 0 | 0 | 0 | 0 | 0 | 0 | 0 | 0 | 0 | 0 | 0 | 0 | 0 | 0 | 0 | 0 | 0 | 0 | 0 | 0 | 0 | 0 | 0 | 0 | 0 | 0 | 0 | 0 | 0 | 0 | 0 | 0 | 0 | 0 | 0 | 0 | 0 | 0 | 0 | 0 | 0 | 0 | 0 | 0
11_MEX | 16_5_biogasoline | 16_5_biogasoline | 14_4_cement_ccs | 0 | 0 | [56 empty] | 11_MEX | d_ind_cem_ccs_16_5_biogasoline |  |  | 0 | 0 | 0 | 0 | 0 | 0 | 0 | 0 | 0 | 0 | 0 | 0 | 0 | 0 | 0 | 0 | 0 | 0 | 0 | 0 | 0 | 0 | 0 | 0 | 0 | 0 | 0 | 0 | 0 | 0 | 0 | 0 | 0 | 0 | 0 | 0 | 0 | 0 | 0 | 0 | 0 | 0 | 0 | 0 | 0 | 0 | 0 | 0 | 0 | 0 | 0 | 0 | 0 | 0
11_MEX | 16_6_biodiesel | 16_6_biodiesel | 14_4_cement_ccs | 0 | 0 | [56 empty] | 11_MEX | d_ind_cem_ccs_16_6_biodiesel |  |  | 0 | 0 | 0 | 0 | 0 | 0 | 0 | 0 | 0 | 0 | 0 | 0 | 0 | 0 | 0 | 0 | 0 | 0 | 0 | 0 | 0 | 0 | 0 | 0 | 0 | 0 | 0 | 0 | 0 | 0 | 0 | 0 | 0 | 0 | 0 | 0 | 0 | 0 | 0 | 0 | 0 | 0 | 0 | 0 | 0 | 0 | 0 | 0 | 0 | 0 | 0 | 0 | 0 | 0
11_MEX | 16_8_other_liquid_biofuels | 16_8_oth_liquid_biofuel | 14_4_cement_ccs | 0 | 0 | [56 empty] | 11_MEX | d_ind_cem_ccs_16_8_oth_liquid_biofuel |  |  | 0 | 0 | 0 | 0 | 0 | 0 | 0 | 0 | 0 | 0 | 0 | 0 | 0 | 0 | 0 | 0 | 0 | 0 | 0 | 0 | 0 | 0 | 0 | 0 | 0 | 0 | 0 | 0 | 0 | 0 | 0 | 0 | 0 | 0 | 0 | 0 | 0 | 0 | 0 | 0 | 0 | 0 | 0 | 0 | 0 | 0 | 0 | 0 | 0 | 0 | 0 | 0 | 0 | 0
11_MEX | 17_electricity | 17_electricity | 14_4_cement_ccs | 0 | 0 | [56 empty] | 11_MEX | d_ind_cem_ccs_17_electricity |  |  | 0 | 0 | 0 | 0 | 0 | 0 | 0 | 0 | 0 | 0 | 0 | 0 | 0 | 0.11574 | 0.35119 | 0.71028 | 1.1969 | 1.8147 | 2.5674 | 3.4585 | 4.4911 | 5.6682 | 6.9927 | 8.4669 | 10.0929 | 11.8724 | 13.807 | 15.8975 | 18.1449 | 20.5491 | 23.1096 | 25.6902 | 28.288 | 30.9 | 33.1811 | 35.4319 | 37.6519 | 39.8409 | 41.9983 | 44.124 | 46.2175 | 48.2785 | 50.3068 | 52.302 | 54.2638 | 56.192 | 58.0863 | 59.9465 | 61.7723 | 63.5634 | 65.3197 | 67.0409 | 68.7269 | 70.3774
11_MEX | 18_heat | 18_heat | 14_4_cement_ccs | 0 | 0 | [56 empty] | 11_MEX | d_ind_cem_ccs_18_heat |  |  | 0 | 0 | 0 | 0 | 0 | 0 | 0 | 0 | 0 | 0 | 0 | 0 | 0 | 0 | 0 | 0 | 0 | 0 | 0 | 0 | 0 | 0 | 0 | 0 | 0 | 0 | 0 | 0 | 0 | 0 | 0 | 0 | 0 | 0 | 0 | 0 | 0 | 0 | 0 | 0 | 0 | 0 | 0 | 0 | 0 | 0 | 0 | 0 | 0 | 0 | 0 | 0 | 0 | 0
CCS electricity calculation
[62 empty] | 01_AUS | Electricity for cement not including CCS |  |  | 0 | 0 | 0 | 0 | 0 | 0 | 0 | 0 | 0 | 0 | 0 | 0 | 0 | 0.059237 | 0.17908 | 0.36081 | 0.60559 | 0.91447 | 1.2884 | 1.728 | 2.2339 | 2.8065 | 3.4459 | 4.152 | 4.9246 | 5.7629 | 6.6664 | 7.6338 | 8.6639 | 9.7551 | 10.9052 | 12.0488 | 13.1835 | 14.3074 | 15.2611 | 16.1845 | 17.0772 | 17.9387 | 18.7687 | 19.567 | 20.3331 | 21.0667 | 21.7676 | 22.4354 | 23.0698 | 23.6706 | 24.2375 | 24.7702 | 25.2686 | 25.7323 | 26.1612 | 26.555 | 26.9136 | 27.2367
[62 empty] | 01_AUS | Cement production using CCS |  |  | 0 | 0 | 0 | 0 | 0 | 0 | 0 | 0 | 0 | 0 | 0 | 0 | 0 | 62.7761 | 191.2269 | 388.2969 | 656.9667 | 1000.2576 | 1421.1869 | 1922.7652 | 2507.9569 | 3179.7256 | 3940.9257 | 4794.3127 | 5742.5897 | 6788.3436 | 7934.05 | 9181.9763 | 10534.4301 | 11993.3815 | 13560.38 | 15157.211 | 16782.7794 | 18436.1934 | 19911.0889 | 21385.9843 | 22860.8798 | 24335.7753 | 25810.6707 | 27285.5662 | 28760.4617 | 30235.3571 | 31710.2526 | 33185.1481 | 34660.0436 | 36134.939 | 37609.8345 | 39084.73 | 40559.6254 | 42034.5209 | 43509.4164 | 44984.3118 | 46459.2073 | 47934.1028
[62 empty] | 01_AUS | Electricity for CCS operation |  |  | 0 | 0 | 0 | 0 | 0 | 0 | 0 | 0 | 0 | 0 | 0 | 0 | 0 | 0.056499 | 0.1721 | 0.34947 | 0.59127 | 0.90023 | 1.2791 | 1.7305 | 2.2572 | 2.8618 | 3.5468 | 4.3149 | 5.1683 | 6.1095 | 7.1406 | 8.2638 | 9.481 | 10.794 | 12.2043 | 13.6415 | 15.1045 | 16.5926 | 17.92 | 19.2474 | 20.5748 | 21.9022 | 23.2296 | 24.557 | 25.8844 | 27.2118 | 28.5392 | 29.8666 | 31.194 | 32.5214 | 33.8489 | 35.1763 | 36.5037 | 37.8311 | 39.1585 | 40.4859 | 41.8133 | 43.1407
[62 empty] | 01_AUS | Electricity for cement includung CCS |  |  | 0 | 0 | 0 | 0 | 0 | 0 | 0 | 0 | 0 | 0 | 0 | 0 | 0 | 0.11574 | 0.35119 | 0.71028 | 1.1969 | 1.8147 | 2.5674 | 3.4585 | 4.4911 | 5.6682 | 6.9927 | 8.4669 | 10.0929 | 11.8724 | 13.807 | 15.8975 | 18.1449 | 20.5491 | 23.1096 | 25.6902 | 28.288 | 30.9 | 33.1811 | 35.4319 | 37.6519 | 39.8409 | 41.9983 | 44.124 | 46.2175 | 48.2785 | 50.3068 | 52.302 | 54.2638 | 56.192 | 58.0863 | 59.9465 | 61.7723 | 63.5634 | 65.3197 | 67.0409 | 68.7269 | 70.3774

## 12_NZ
Cement CCS addition and fuel switching calculation
Improvement in energy efficiency also captures lower clinker to cement ratio |  |  |  |  | 12_NZ 2018 | value |  | CCS assumptions | value
[5 empty] | 0.0098958 | EnergyEff_improv |  | 91239.1325 | Coal tCO2/PJ
[5 empty] | 40 | plant life years |  | 52546.0973 | Gas tCO2/PJ
[5 empty] | 4.8 | existing thermal eff |  | 60189.166 | Oil tCO2/PJ
[5 empty] | 3.15 | new plant thermal eff |  | 4.1868e-05 | toe to PJ
[5 empty] | 2.9 | BAT thermal eff |  | 0.8 | CCS capture rate
[5 empty] | 0.8594% | new to existing p.a. |  | 250 | kWh per tonne cement
[5 empty] | 0.9896% | BAT to existing p.a. |  | 3.6e-09 | kWh to PJ
[5 empty] | 66.18% | cement to nmm |  | 0 | additional thermal
[12 empty] | efficiency starts in 2020 | [49 empty] | PASTE into OSeMOSYS input sheet
NON METALLIC MINERALS ENERGY CONSUMPTION, PETAJOULES, 2018 | [5 empty] | MATCH |  |  | EI | Energy intensity in years 2019 and on, assuming 2018 baseline and improvement shown in input cells above | [51 empty] | OSeMOSYS labels |  | Intentionally blank |  | Energy use
economy | fuel_code | short_fuel_code | item_code_new | 2017 | 2018 | economy | industry | total_production | energy_intensity_2018 | 2019 | 2020 | 2021 | 2022 | 2023 | 2024 | 2025 | 2026 | 2027 | 2028 | 2029 | 2030 | 2031 | 2032 | 2033 | 2034 | 2035 | 2036 | 2037 | 2038 | 2039 | 2040 | 2041 | 2042 | 2043 | 2044 | 2045 | 2046 | 2047 | 2048 | 2049 | 2050 | 2051 | 2052 | 2053 | 2054 | 2055 | 2056 | 2057 | 2058 | 2059 | 2060 | 2061 | 2062 | 2063 | 2064 | 2065 | 2066 | 2067 | 2068 | 2069 | 2070 | REGION | FUEL |  |  | 2017 | 2018 | 2019 | 2020 | 2021 | 2022 | 2023 | 2024 | 2025 | 2026 | 2027 | 2028 | 2029 | 2030 | 2031 | 2032 | 2033 | 2034 | 2035 | 2036 | 2037 | 2038 | 2039 | 2040 | 2041 | 2042 | 2043 | 2044 | 2045 | 2046 | 2047 | 2048 | 2049 | 2050 | 2051 | 2052 | 2053 | 2054 | 2055 | 2056 | 2057 | 2058 | 2059 | 2060 | 2061 | 2062 | 2063 | 2064 | 2065 | 2066 | 2067 | 2068 | 2069 | 2070
12_NZ | 1_x_coal_thermal | 1_x_coal_thermal | 14_4_nonmetallic_mineral_products | 1.9665 | 2.0292 | 177 | 6 | 650 | 0.0031218 | 0.0031218 | 0.0031218 | 0.0030909 | 0.0030603 | 0.00303 | 0.0030001 | 0.0029704 | 0.002941 | 0.0029119 | 0.0028831 | 0.0028545 | 0.0028263 | 0.0027983 | 0.0027706 | 0.0027432 | 0.0027161 | 0.0026892 | 0.0026626 | 0.0026362 | 0.0026101 | 0.0025843 | 0.0025587 | 0.0025334 | 0.0025083 | 0.0024835 | 0.0024589 | 0.0024346 | 0.0024105 | 0.0023867 | 0.002363 | 0.0023397 | 0.0023165 | 0.0022936 | 0.0022709 | 0.0022484 | 0.0022262 | 0.0022041 | 0.0021823 | 0.0021607 | 0.0021393 | 0.0021182 | 0.0020972 | 0.0020765 | 0.0020559 | 0.0020356 | 0.0020154 | 0.0019955 | 0.0019757 | 0.0019562 | 0.0019368 | 0.0019177 | 0.0018987 | 12_NZ | d_ind_cem_1_x_coal_thermal |  |  | 1.9665 | 2.0292 | 2.0292 | 1.6674 | 1.8589 | 1.8644 | 1.8693 | 1.8734 | 1.8769 | 1.8796 | 1.8817 | 1.86 | 1.8381 | 1.8161 | 1.7939 | 1.7717 | 1.7493 | 1.7269 | 1.7043 | 1.6817 | 1.659 | 1.6362 | 1.6134 | 1.5905 | 1.5676 | 1.5446 | 1.5216 | 1.4986 | 1.4755 | 1.4524 | 1.4294 | 1.4063 | 1.3832 | 1.3601 | 1.337 | 1.314 | 1.2909 | 1.2679 | 1.2449 | 1.222 | 1.1991 | 1.1762 | 1.1534 | 1.1307 | 1.108 | 1.0853 | 1.0628 | 1.0403 | 1.0178 | 0.99547 | 0.97319 | 0.95099 | 0.92887 | 0.90684
12_NZ | 1_1_coking_coal | 1_1_coking_coal | 14_4_nonmetallic_mineral_products | 0 | 0 | 177 | 6 | 650 | 0 | 0 | 0 | 0 | 0 | 0 | 0 | 0 | 0 | 0 | 0 | 0 | 0 | 0 | 0 | 0 | 0 | 0 | 0 | 0 | 0 | 0 | 0 | 0 | 0 | 0 | 0 | 0 | 0 | 0 | 0 | 0 | 0 | 0 | 0 | 0 | 0 | 0 | 0 | 0 | 0 | 0 | 0 | 0 | 0 | 0 | 0 | 0 | 0 | 0 | 0 | 0 | 0 | 12_NZ | d_ind_cem_1_1_coking_coal |  |  | 0 | 0 | 0 | 0 | 0 | 0 | 0 | 0 | 0 | 0 | 0 | 0 | 0 | 0 | 0 | 0 | 0 | 0 | 0 | 0 | 0 | 0 | 0 | 0 | 0 | 0 | 0 | 0 | 0 | 0 | 0 | 0 | 0 | 0 | 0 | 0 | 0 | 0 | 0 | 0 | 0 | 0 | 0 | 0 | 0 | 0 | 0 | 0 | 0 | 0 | 0 | 0 | 0 | 0
12_NZ | 1_5_lignite | 1_5_lignite | 14_4_nonmetallic_mineral_products | 0 | 0 | 177 | 6 | 650 | 0 | 0 | 0 | 0 | 0 | 0 | 0 | 0 | 0 | 0 | 0 | 0 | 0 | 0 | 0 | 0 | 0 | 0 | 0 | 0 | 0 | 0 | 0 | 0 | 0 | 0 | 0 | 0 | 0 | 0 | 0 | 0 | 0 | 0 | 0 | 0 | 0 | 0 | 0 | 0 | 0 | 0 | 0 | 0 | 0 | 0 | 0 | 0 | 0 | 0 | 0 | 0 | 0 | 12_NZ | d_ind_cem_1_5_lignite |  |  | 0 | 0 | 0 | 0 | 0 | 0 | 0 | 0 | 0 | 0 | 0 | 0 | 0 | 0 | 0 | 0 | 0 | 0 | 0 | 0 | 0 | 0 | 0 | 0 | 0 | 0 | 0 | 0 | 0 | 0 | 0 | 0 | 0 | 0 | 0 | 0 | 0 | 0 | 0 | 0 | 0 | 0 | 0 | 0 | 0 | 0 | 0 | 0 | 0 | 0 | 0 | 0 | 0 | 0
12_NZ | 2_coal_products | 2_coal_products | 14_4_nonmetallic_mineral_products | 0 | 0 | 177 | 6 | 650 | 0 | 0 | 0 | 0 | 0 | 0 | 0 | 0 | 0 | 0 | 0 | 0 | 0 | 0 | 0 | 0 | 0 | 0 | 0 | 0 | 0 | 0 | 0 | 0 | 0 | 0 | 0 | 0 | 0 | 0 | 0 | 0 | 0 | 0 | 0 | 0 | 0 | 0 | 0 | 0 | 0 | 0 | 0 | 0 | 0 | 0 | 0 | 0 | 0 | 0 | 0 | 0 | 0 | 12_NZ | d_ind_cem_2_coal_products |  |  | 0 | 0 | 0 | 0 | 0 | 0 | 0 | 0 | 0 | 0 | 0 | 0 | 0 | 0 | 0 | 0 | 0 | 0 | 0 | 0 | 0 | 0 | 0 | 0 | 0 | 0 | 0 | 0 | 0 | 0 | 0 | 0 | 0 | 0 | 0 | 0 | 0 | 0 | 0 | 0 | 0 | 0 | 0 | 0 | 0 | 0 | 0 | 0 | 0 | 0 | 0 | 0 | 0 | 0
12_NZ | 6_1_crude_oil | 6_1_crude_oil | 14_4_nonmetallic_mineral_products | 0 | 0 | 177 | 6 | 650 | 0 | 0 | 0 | 0 | 0 | 0 | 0 | 0 | 0 | 0 | 0 | 0 | 0 | 0 | 0 | 0 | 0 | 0 | 0 | 0 | 0 | 0 | 0 | 0 | 0 | 0 | 0 | 0 | 0 | 0 | 0 | 0 | 0 | 0 | 0 | 0 | 0 | 0 | 0 | 0 | 0 | 0 | 0 | 0 | 0 | 0 | 0 | 0 | 0 | 0 | 0 | 0 | 0 | 12_NZ | d_ind_cem_6_1_crude_oil |  |  | 0 | 0 | 0 | 0 | 0 | 0 | 0 | 0 | 0 | 0 | 0 | 0 | 0 | 0 | 0 | 0 | 0 | 0 | 0 | 0 | 0 | 0 | 0 | 0 | 0 | 0 | 0 | 0 | 0 | 0 | 0 | 0 | 0 | 0 | 0 | 0 | 0 | 0 | 0 | 0 | 0 | 0 | 0 | 0 | 0 | 0 | 0 | 0 | 0 | 0 | 0 | 0 | 0 | 0
12_NZ | 6_x_ngls | 6_x_ngls | 14_4_nonmetallic_mineral_products | 0 | 0 | 177 | 6 | 650 | 0 | 0 | 0 | 0 | 0 | 0 | 0 | 0 | 0 | 0 | 0 | 0 | 0 | 0 | 0 | 0 | 0 | 0 | 0 | 0 | 0 | 0 | 0 | 0 | 0 | 0 | 0 | 0 | 0 | 0 | 0 | 0 | 0 | 0 | 0 | 0 | 0 | 0 | 0 | 0 | 0 | 0 | 0 | 0 | 0 | 0 | 0 | 0 | 0 | 0 | 0 | 0 | 0 | 12_NZ | d_ind_cem_6_x_ngls |  |  | 0 | 0 | 0 | 0 | 0 | 0 | 0 | 0 | 0 | 0 | 0 | 0 | 0 | 0 | 0 | 0 | 0 | 0 | 0 | 0 | 0 | 0 | 0 | 0 | 0 | 0 | 0 | 0 | 0 | 0 | 0 | 0 | 0 | 0 | 0 | 0 | 0 | 0 | 0 | 0 | 0 | 0 | 0 | 0 | 0 | 0 | 0 | 0 | 0 | 0 | 0 | 0 | 0 | 0
12_NZ | 7_1_motor_gasoline | 7_1_mo_gasoline | 14_4_nonmetallic_mineral_products | 0 | 0 | 177 | 6 | 650 | 0 | 0 | 0 | 0 | 0 | 0 | 0 | 0 | 0 | 0 | 0 | 0 | 0 | 0 | 0 | 0 | 0 | 0 | 0 | 0 | 0 | 0 | 0 | 0 | 0 | 0 | 0 | 0 | 0 | 0 | 0 | 0 | 0 | 0 | 0 | 0 | 0 | 0 | 0 | 0 | 0 | 0 | 0 | 0 | 0 | 0 | 0 | 0 | 0 | 0 | 0 | 0 | 0 | 12_NZ | d_ind_cem_7_1_mo_gasoline |  |  | 0 | 0 | 0 | 0 | 0 | 0 | 0 | 0 | 0 | 0 | 0 | 0 | 0 | 0 | 0 | 0 | 0 | 0 | 0 | 0 | 0 | 0 | 0 | 0 | 0 | 0 | 0 | 0 | 0 | 0 | 0 | 0 | 0 | 0 | 0 | 0 | 0 | 0 | 0 | 0 | 0 | 0 | 0 | 0 | 0 | 0 | 0 | 0 | 0 | 0 | 0 | 0 | 0 | 0
12_NZ | 7_2_aviation_gasoline | 7_2_avi_gasoline | 14_4_nonmetallic_mineral_products | 0 | 0 | 177 | 6 | 650 | 0 | 0 | 0 | 0 | 0 | 0 | 0 | 0 | 0 | 0 | 0 | 0 | 0 | 0 | 0 | 0 | 0 | 0 | 0 | 0 | 0 | 0 | 0 | 0 | 0 | 0 | 0 | 0 | 0 | 0 | 0 | 0 | 0 | 0 | 0 | 0 | 0 | 0 | 0 | 0 | 0 | 0 | 0 | 0 | 0 | 0 | 0 | 0 | 0 | 0 | 0 | 0 | 0 | 12_NZ | d_ind_cem_7_2_avi_gasoline |  |  | 0 | 0 | 0 | 0 | 0 | 0 | 0 | 0 | 0 | 0 | 0 | 0 | 0 | 0 | 0 | 0 | 0 | 0 | 0 | 0 | 0 | 0 | 0 | 0 | 0 | 0 | 0 | 0 | 0 | 0 | 0 | 0 | 0 | 0 | 0 | 0 | 0 | 0 | 0 | 0 | 0 | 0 | 0 | 0 | 0 | 0 | 0 | 0 | 0 | 0 | 0 | 0 | 0 | 0
12_NZ | 7_3_naphtha | 7_3_naphtha | 14_4_nonmetallic_mineral_products | 0 | 0 | 177 | 6 | 650 | 0 | 0 | 0 | 0 | 0 | 0 | 0 | 0 | 0 | 0 | 0 | 0 | 0 | 0 | 0 | 0 | 0 | 0 | 0 | 0 | 0 | 0 | 0 | 0 | 0 | 0 | 0 | 0 | 0 | 0 | 0 | 0 | 0 | 0 | 0 | 0 | 0 | 0 | 0 | 0 | 0 | 0 | 0 | 0 | 0 | 0 | 0 | 0 | 0 | 0 | 0 | 0 | 0 | 12_NZ | d_ind_cem_7_3_naphtha |  |  | 0 | 0 | 0 | 0 | 0 | 0 | 0 | 0 | 0 | 0 | 0 | 0 | 0 | 0 | 0 | 0 | 0 | 0 | 0 | 0 | 0 | 0 | 0 | 0 | 0 | 0 | 0 | 0 | 0 | 0 | 0 | 0 | 0 | 0 | 0 | 0 | 0 | 0 | 0 | 0 | 0 | 0 | 0 | 0 | 0 | 0 | 0 | 0 | 0 | 0 | 0 | 0 | 0 | 0
12_NZ | 7_x_jet_fuel | 7_x_jet_fuel | 14_4_nonmetallic_mineral_products | 0 | 0 | 177 | 6 | 650 | 0 | 0 | 0 | 0 | 0 | 0 | 0 | 0 | 0 | 0 | 0 | 0 | 0 | 0 | 0 | 0 | 0 | 0 | 0 | 0 | 0 | 0 | 0 | 0 | 0 | 0 | 0 | 0 | 0 | 0 | 0 | 0 | 0 | 0 | 0 | 0 | 0 | 0 | 0 | 0 | 0 | 0 | 0 | 0 | 0 | 0 | 0 | 0 | 0 | 0 | 0 | 0 | 0 | 12_NZ | d_ind_cem_7_x_jet_fuel |  |  | 0 | 0 | 0 | 0 | 0 | 0 | 0 | 0 | 0 | 0 | 0 | 0 | 0 | 0 | 0 | 0 | 0 | 0 | 0 | 0 | 0 | 0 | 0 | 0 | 0 | 0 | 0 | 0 | 0 | 0 | 0 | 0 | 0 | 0 | 0 | 0 | 0 | 0 | 0 | 0 | 0 | 0 | 0 | 0 | 0 | 0 | 0 | 0 | 0 | 0 | 0 | 0 | 0 | 0
12_NZ | 7_6_kerosene | 7_6_kerosene | 14_4_nonmetallic_mineral_products | 0 | 0 | 177 | 6 | 650 | 0 | 0 | 0 | 0 | 0 | 0 | 0 | 0 | 0 | 0 | 0 | 0 | 0 | 0 | 0 | 0 | 0 | 0 | 0 | 0 | 0 | 0 | 0 | 0 | 0 | 0 | 0 | 0 | 0 | 0 | 0 | 0 | 0 | 0 | 0 | 0 | 0 | 0 | 0 | 0 | 0 | 0 | 0 | 0 | 0 | 0 | 0 | 0 | 0 | 0 | 0 | 0 | 0 | 12_NZ | d_ind_cem_7_6_kerosene |  |  | 0 | 0 | 0 | 0 | 0 | 0 | 0 | 0 | 0 | 0 | 0 | 0 | 0 | 0 | 0 | 0 | 0 | 0 | 0 | 0 | 0 | 0 | 0 | 0 | 0 | 0 | 0 | 0 | 0 | 0 | 0 | 0 | 0 | 0 | 0 | 0 | 0 | 0 | 0 | 0 | 0 | 0 | 0 | 0 | 0 | 0 | 0 | 0 | 0 | 0 | 0 | 0 | 0 | 0
12_NZ | 7_7_gas_diesel_oil | 7_7_gas_diesel_oil | 14_4_nonmetallic_mineral_products | 0 | 0 | 177 | 6 | 650 | 0 | 0 | 0 | 0 | 0 | 0 | 0 | 0 | 0 | 0 | 0 | 0 | 0 | 0 | 0 | 0 | 0 | 0 | 0 | 0 | 0 | 0 | 0 | 0 | 0 | 0 | 0 | 0 | 0 | 0 | 0 | 0 | 0 | 0 | 0 | 0 | 0 | 0 | 0 | 0 | 0 | 0 | 0 | 0 | 0 | 0 | 0 | 0 | 0 | 0 | 0 | 0 | 0 | 12_NZ | d_ind_cem_7_7_gas_diesel_oil |  |  | 0 | 0 | 0 | 0 | 0 | 0 | 0 | 0 | 0 | 0 | 0 | 0 | 0 | 0 | 0 | 0 | 0 | 0 | 0 | 0 | 0 | 0 | 0 | 0 | 0 | 0 | 0 | 0 | 0 | 0 | 0 | 0 | 0 | 0 | 0 | 0 | 0 | 0 | 0 | 0 | 0 | 0 | 0 | 0 | 0 | 0 | 0 | 0 | 0 | 0 | 0 | 0 | 0 | 0
12_NZ | 7_8_fuel_oil | 7_8_fuel_oil | 14_4_nonmetallic_mineral_products | 0 | 0 | 177 | 6 | 650 | 0 | 0 | 0 | 0 | 0 | 0 | 0 | 0 | 0 | 0 | 0 | 0 | 0 | 0 | 0 | 0 | 0 | 0 | 0 | 0 | 0 | 0 | 0 | 0 | 0 | 0 | 0 | 0 | 0 | 0 | 0 | 0 | 0 | 0 | 0 | 0 | 0 | 0 | 0 | 0 | 0 | 0 | 0 | 0 | 0 | 0 | 0 | 0 | 0 | 0 | 0 | 0 | 0 | 12_NZ | d_ind_cem_7_8_fuel_oil |  |  | 0 | 0 | 0 | 0 | 0 | 0 | 0 | 0 | 0 | 0 | 0 | 0 | 0 | 0 | 0 | 0 | 0 | 0 | 0 | 0 | 0 | 0 | 0 | 0 | 0 | 0 | 0 | 0 | 0 | 0 | 0 | 0 | 0 | 0 | 0 | 0 | 0 | 0 | 0 | 0 | 0 | 0 | 0 | 0 | 0 | 0 | 0 | 0 | 0 | 0 | 0 | 0 | 0 | 0
12_NZ | 7_9_lpg | 7_9_lpg | 14_4_nonmetallic_mineral_products | 0 | 0 | 177 | 6 | 650 | 0 | 0 | 0 | 0 | 0 | 0 | 0 | 0 | 0 | 0 | 0 | 0 | 0 | 0 | 0 | 0 | 0 | 0 | 0 | 0 | 0 | 0 | 0 | 0 | 0 | 0 | 0 | 0 | 0 | 0 | 0 | 0 | 0 | 0 | 0 | 0 | 0 | 0 | 0 | 0 | 0 | 0 | 0 | 0 | 0 | 0 | 0 | 0 | 0 | 0 | 0 | 0 | 0 | 12_NZ | d_ind_cem_7_9_lpg |  |  | 0 | 0 | 0 | 0 | 0 | 0 | 0 | 0 | 0 | 0 | 0 | 0 | 0 | 0 | 0 | 0 | 0 | 0 | 0 | 0 | 0 | 0 | 0 | 0 | 0 | 0 | 0 | 0 | 0 | 0 | 0 | 0 | 0 | 0 | 0 | 0 | 0 | 0 | 0 | 0 | 0 | 0 | 0 | 0 | 0 | 0 | 0 | 0 | 0 | 0 | 0 | 0 | 0 | 0
12_NZ | 7_10_refinery_gas_not_liquefied | 7_10_refi_gas_notliq | 14_4_nonmetallic_mineral_products | 0 | 0 | 177 | 6 | 650 | 0 | 0 | 0 | 0 | 0 | 0 | 0 | 0 | 0 | 0 | 0 | 0 | 0 | 0 | 0 | 0 | 0 | 0 | 0 | 0 | 0 | 0 | 0 | 0 | 0 | 0 | 0 | 0 | 0 | 0 | 0 | 0 | 0 | 0 | 0 | 0 | 0 | 0 | 0 | 0 | 0 | 0 | 0 | 0 | 0 | 0 | 0 | 0 | 0 | 0 | 0 | 0 | 0 | 12_NZ | d_ind_cem_7_10_refi_gas_notliq |  |  | 0 | 0 | 0 | 0 | 0 | 0 | 0 | 0 | 0 | 0 | 0 | 0 | 0 | 0 | 0 | 0 | 0 | 0 | 0 | 0 | 0 | 0 | 0 | 0 | 0 | 0 | 0 | 0 | 0 | 0 | 0 | 0 | 0 | 0 | 0 | 0 | 0 | 0 | 0 | 0 | 0 | 0 | 0 | 0 | 0 | 0 | 0 | 0 | 0 | 0 | 0 | 0 | 0 | 0
12_NZ | 7_11_ethane | 7_11_ethane | 14_4_nonmetallic_mineral_products | 0 | 0 | 177 | 6 | 650 | 0 | 0 | 0 | 0 | 0 | 0 | 0 | 0 | 0 | 0 | 0 | 0 | 0 | 0 | 0 | 0 | 0 | 0 | 0 | 0 | 0 | 0 | 0 | 0 | 0 | 0 | 0 | 0 | 0 | 0 | 0 | 0 | 0 | 0 | 0 | 0 | 0 | 0 | 0 | 0 | 0 | 0 | 0 | 0 | 0 | 0 | 0 | 0 | 0 | 0 | 0 | 0 | 0 | 12_NZ | d_ind_cem_7_11_ethane |  |  | 0 | 0 | 0 | 0 | 0 | 0 | 0 | 0 | 0 | 0 | 0 | 0 | 0 | 0 | 0 | 0 | 0 | 0 | 0 | 0 | 0 | 0 | 0 | 0 | 0 | 0 | 0 | 0 | 0 | 0 | 0 | 0 | 0 | 0 | 0 | 0 | 0 | 0 | 0 | 0 | 0 | 0 | 0 | 0 | 0 | 0 | 0 | 0 | 0 | 0 | 0 | 0 | 0 | 0
12_NZ | 7_x_other_petroleum_products | 7_x_other_petrol_prod | 14_4_nonmetallic_mineral_products | 0 | 0 | 177 | 6 | 650 | 0 | 0 | 0 | 0 | 0 | 0 | 0 | 0 | 0 | 0 | 0 | 0 | 0 | 0 | 0 | 0 | 0 | 0 | 0 | 0 | 0 | 0 | 0 | 0 | 0 | 0 | 0 | 0 | 0 | 0 | 0 | 0 | 0 | 0 | 0 | 0 | 0 | 0 | 0 | 0 | 0 | 0 | 0 | 0 | 0 | 0 | 0 | 0 | 0 | 0 | 0 | 0 | 0 | 12_NZ | d_ind_cem_7_x_other_petrol_prod |  |  | 0 | 0 | 0 | 0 | 0 | 0 | 0 | 0 | 0 | 0 | 0 | 0 | 0 | 0 | 0 | 0 | 0 | 0 | 0 | 0 | 0 | 0 | 0 | 0 | 0 | 0 | 0 | 0 | 0 | 0 | 0 | 0 | 0 | 0 | 0 | 0 | 0 | 0 | 0 | 0 | 0 | 0 | 0 | 0 | 0 | 0 | 0 | 0 | 0 | 0 | 0 | 0 | 0 | 0
12_NZ | 8_1_natural_gas | 8_1_natural_gas | 14_4_nonmetallic_mineral_products | 1.9498 | 1.7338 | 177 | 6 | 650 | 0.0026674 | 0.0026674 | 0.0026674 | 0.002641 | 0.0026149 | 0.002589 | 0.0025634 | 0.002538 | 0.0025129 | 0.0024881 | 0.0024634 | 0.0024391 | 0.0024149 | 0.002391 | 0.0023674 | 0.0023439 | 0.0023207 | 0.0022978 | 0.002275 | 0.0022525 | 0.0022302 | 0.0022082 | 0.0021863 | 0.0021647 | 0.0021433 | 0.002122 | 0.002101 | 0.0020803 | 0.0020597 | 0.0020393 | 0.0020191 | 0.0019991 | 0.0019793 | 0.0019598 | 0.0019404 | 0.0019212 | 0.0019022 | 0.0018833 | 0.0018647 | 0.0018462 | 0.001828 | 0.0018099 | 0.001792 | 0.0017742 | 0.0017567 | 0.0017393 | 0.0017221 | 0.001705 | 0.0016882 | 0.0016715 | 0.0016549 | 0.0016385 | 0.0016223 | 12_NZ | d_ind_cem_8_1_natural_gas |  |  | 1.9498 | 1.7338 | 1.7338 | 1.4247 | 1.5883 | 1.5931 | 1.5972 | 1.6008 | 1.6037 | 1.6061 | 1.6078 | 1.5892 | 1.5706 | 1.5517 | 1.5328 | 1.5138 | 1.4947 | 1.4755 | 1.4563 | 1.4369 | 1.4175 | 1.3981 | 1.3786 | 1.359 | 1.3394 | 1.3198 | 1.3001 | 1.2805 | 1.2608 | 1.241 | 1.2213 | 1.2016 | 1.1819 | 1.1621 | 1.1424 | 1.1227 | 1.103 | 1.0834 | 1.0637 | 1.0441 | 1.0246 | 1.005 | 0.98556 | 0.96612 | 0.94672 | 0.92738 | 0.90809 | 0.88886 | 0.86969 | 0.85058 | 0.83154 | 0.81257 | 0.79368 | 0.77486
12_NZ | 15_1_fuelwood_and_woodwaste | 15_1_fwood_wwaste | 14_4_nonmetallic_mineral_products | 0 | 0 | 177 | 6 | 650 | 0 | 0 | 0 | 0 | 0 | 0 | 0 | 0 | 0 | 0 | 0 | 0 | 0 | 0 | 0 | 0 | 0 | 0 | 0 | 0 | 0 | 0 | 0 | 0 | 0 | 0 | 0 | 0 | 0 | 0 | 0 | 0 | 0 | 0 | 0 | 0 | 0 | 0 | 0 | 0 | 0 | 0 | 0 | 0 | 0 | 0 | 0 | 0 | 0 | 0 | 0 | 0 | 0 | 12_NZ | d_ind_cem_15_1_fwood_wwaste |  |  | 0 | 0 | 0 | 0 | 0 | 0 | 0 | 0 | 0 | 0 | 0 | 0 | 0 | 0 | 0 | 0 | 0 | 0 | 0 | 0 | 0 | 0 | 0 | 0 | 0 | 0 | 0 | 0 | 0 | 0 | 0 | 0 | 0 | 0 | 0 | 0 | 0 | 0 | 0 | 0 | 0 | 0 | 0 | 0 | 0 | 0 | 0 | 0 | 0 | 0 | 0 | 0 | 0 | 0
12_NZ | 15_2_bagasse | 15_2_bagasse | 14_4_nonmetallic_mineral_products | 0 | 0 | 177 | 6 | 650 | 0 | 0 | 0 | 0 | 0 | 0 | 0 | 0 | 0 | 0 | 0 | 0 | 0 | 0 | 0 | 0 | 0 | 0 | 0 | 0 | 0 | 0 | 0 | 0 | 0 | 0 | 0 | 0 | 0 | 0 | 0 | 0 | 0 | 0 | 0 | 0 | 0 | 0 | 0 | 0 | 0 | 0 | 0 | 0 | 0 | 0 | 0 | 0 | 0 | 0 | 0 | 0 | 0 | 12_NZ | d_ind_cem_15_2_bagasse |  |  | 0 | 0 | 0 | 0 | 0 | 0 | 0 | 0 | 0 | 0 | 0 | 0 | 0 | 0 | 0 | 0 | 0 | 0 | 0 | 0 | 0 | 0 | 0 | 0 | 0 | 0 | 0 | 0 | 0 | 0 | 0 | 0 | 0 | 0 | 0 | 0 | 0 | 0 | 0 | 0 | 0 | 0 | 0 | 0 | 0 | 0 | 0 | 0 | 0 | 0 | 0 | 0 | 0 | 0
12_NZ | 15_3_charcoal | 15_3_charcoal | 14_4_nonmetallic_mineral_products | 0 | 0 | 177 | 6 | 650 | 0 | 0 | 0 | 0 | 0 | 0 | 0 | 0 | 0 | 0 | 0 | 0 | 0 | 0 | 0 | 0 | 0 | 0 | 0 | 0 | 0 | 0 | 0 | 0 | 0 | 0 | 0 | 0 | 0 | 0 | 0 | 0 | 0 | 0 | 0 | 0 | 0 | 0 | 0 | 0 | 0 | 0 | 0 | 0 | 0 | 0 | 0 | 0 | 0 | 0 | 0 | 0 | 0 | 12_NZ | d_ind_cem_15_3_charcoal |  |  | 0 | 0 | 0 | 0 | 0 | 0 | 0 | 0 | 0 | 0 | 0 | 0 | 0 | 0 | 0 | 0 | 0 | 0 | 0 | 0 | 0 | 0 | 0 | 0 | 0 | 0 | 0 | 0 | 0 | 0 | 0 | 0 | 0 | 0 | 0 | 0 | 0 | 0 | 0 | 0 | 0 | 0 | 0 | 0 | 0 | 0 | 0 | 0 | 0 | 0 | 0 | 0 | 0 | 0
12_NZ | 15_4_black_liquor | 15_4_black_liquor | 14_4_nonmetallic_mineral_products | 0 | 0 | 177 | 6 | 650 | 0 | 0 | 0 | 0 | 0 | 0 | 0 | 0 | 0 | 0 | 0 | 0 | 0 | 0 | 0 | 0 | 0 | 0 | 0 | 0 | 0 | 0 | 0 | 0 | 0 | 0 | 0 | 0 | 0 | 0 | 0 | 0 | 0 | 0 | 0 | 0 | 0 | 0 | 0 | 0 | 0 | 0 | 0 | 0 | 0 | 0 | 0 | 0 | 0 | 0 | 0 | 0 | 0 | 12_NZ | d_ind_cem_15_4_black_liquor |  |  | 0 | 0 | 0 | 0 | 0 | 0 | 0 | 0 | 0 | 0 | 0 | 0 | 0 | 0 | 0 | 0 | 0 | 0 | 0 | 0 | 0 | 0 | 0 | 0 | 0 | 0 | 0 | 0 | 0 | 0 | 0 | 0 | 0 | 0 | 0 | 0 | 0 | 0 | 0 | 0 | 0 | 0 | 0 | 0 | 0 | 0 | 0 | 0 | 0 | 0 | 0 | 0 | 0 | 0
12_NZ | 15_5_other_biomass | 15_5_other_biomass | 14_4_nonmetallic_mineral_products | 0 | 0 | 177 | 6 | 650 | 0 | 0 | 0 | 0 | 0 | 0 | 0 | 0 | 0 | 0 | 0 | 0 | 0 | 0 | 0 | 0 | 0 | 0 | 0 | 0 | 0 | 0 | 0 | 0 | 0 | 0 | 0 | 0 | 0 | 0 | 0 | 0 | 0 | 0 | 0 | 0 | 0 | 0 | 0 | 0 | 0 | 0 | 0 | 0 | 0 | 0 | 0 | 0 | 0 | 0 | 0 | 0 | 0 | 12_NZ | d_ind_cem_15_5_other_biomass |  |  | 0 | 0 | 0 | 0 | 0 | 0 | 0 | 0 | 0 | 0 | 0 | 0 | 0 | 0 | 0 | 0 | 0 | 0 | 0 | 0 | 0 | 0 | 0 | 0 | 0 | 0 | 0 | 0 | 0 | 0 | 0 | 0 | 0 | 0 | 0 | 0 | 0 | 0 | 0 | 0 | 0 | 0 | 0 | 0 | 0 | 0 | 0 | 0 | 0 | 0 | 0 | 0 | 0 | 0
12_NZ | 16_1_biogas | 16_1_biogas | 14_4_nonmetallic_mineral_products | 0 | 0 | 177 | 6 | 650 | 0 | 0 | 0 | 0 | 0 | 0 | 0 | 0 | 0 | 0 | 0 | 0 | 0 | 0 | 0 | 0 | 0 | 0 | 0 | 0 | 0 | 0 | 0 | 0 | 0 | 0 | 0 | 0 | 0 | 0 | 0 | 0 | 0 | 0 | 0 | 0 | 0 | 0 | 0 | 0 | 0 | 0 | 0 | 0 | 0 | 0 | 0 | 0 | 0 | 0 | 0 | 0 | 0 | 12_NZ | d_ind_cem_16_1_biogas |  |  | 0 | 0 | 0 | 0 | 0 | 0 | 0 | 0 | 0 | 0 | 0 | 0 | 0 | 0 | 0 | 0 | 0 | 0 | 0 | 0 | 0 | 0 | 0 | 0 | 0 | 0 | 0 | 0 | 0 | 0 | 0 | 0 | 0 | 0 | 0 | 0 | 0 | 0 | 0 | 0 | 0 | 0 | 0 | 0 | 0 | 0 | 0 | 0 | 0 | 0 | 0 | 0 | 0 | 0
12_NZ | 16_2_industrial_waste | 16_2_industrial_waste | 14_4_nonmetallic_mineral_products | 0 | 0 | 177 | 6 | 650 | 0 | 0 | 0 | 0 | 0 | 0 | 0 | 0 | 0 | 0 | 0 | 0 | 0 | 0 | 0 | 0 | 0 | 0 | 0 | 0 | 0 | 0 | 0 | 0 | 0 | 0 | 0 | 0 | 0 | 0 | 0 | 0 | 0 | 0 | 0 | 0 | 0 | 0 | 0 | 0 | 0 | 0 | 0 | 0 | 0 | 0 | 0 | 0 | 0 | 0 | 0 | 0 | 0 | 12_NZ | d_ind_cem_16_2_industrial_waste |  |  | 0 | 0 | 0 | 0 | 0 | 0 | 0 | 0 | 0 | 0 | 0 | 0 | 0 | 0 | 0 | 0 | 0 | 0 | 0 | 0 | 0 | 0 | 0 | 0 | 0 | 0 | 0 | 0 | 0 | 0 | 0 | 0 | 0 | 0 | 0 | 0 | 0 | 0 | 0 | 0 | 0 | 0 | 0 | 0 | 0 | 0 | 0 | 0 | 0 | 0 | 0 | 0 | 0 | 0
12_NZ | 16_3_municipal_solid_waste_renewable | 16_3_msw_ren | 14_4_nonmetallic_mineral_products | 0 | 0 | 177 | 6 | 650 | 0 | 0 | 0 | 0 | 0 | 0 | 0 | 0 | 0 | 0 | 0 | 0 | 0 | 0 | 0 | 0 | 0 | 0 | 0 | 0 | 0 | 0 | 0 | 0 | 0 | 0 | 0 | 0 | 0 | 0 | 0 | 0 | 0 | 0 | 0 | 0 | 0 | 0 | 0 | 0 | 0 | 0 | 0 | 0 | 0 | 0 | 0 | 0 | 0 | 0 | 0 | 0 | 0 | 12_NZ | d_ind_cem_16_3_msw_ren |  |  | 0 | 0 | 0 | 0 | 0 | 0 | 0 | 0 | 0 | 0 | 0 | 0 | 0 | 0 | 0 | 0 | 0 | 0 | 0 | 0 | 0 | 0 | 0 | 0 | 0 | 0 | 0 | 0 | 0 | 0 | 0 | 0 | 0 | 0 | 0 | 0 | 0 | 0 | 0 | 0 | 0 | 0 | 0 | 0 | 0 | 0 | 0 | 0 | 0 | 0 | 0 | 0 | 0 | 0
12_NZ | 16_4_municipal_solid_waste_nonrenewable | 16_4_msw_nonr | 14_4_nonmetallic_mineral_products | 0 | 0 | 177 | 6 | 650 | 0 | 0 | 0 | 0 | 0 | 0 | 0 | 0 | 0 | 0 | 0 | 0 | 0 | 0 | 0 | 0 | 0 | 0 | 0 | 0 | 0 | 0 | 0 | 0 | 0 | 0 | 0 | 0 | 0 | 0 | 0 | 0 | 0 | 0 | 0 | 0 | 0 | 0 | 0 | 0 | 0 | 0 | 0 | 0 | 0 | 0 | 0 | 0 | 0 | 0 | 0 | 0 | 0 | 12_NZ | d_ind_cem_16_4_msw_nonr |  |  | 0 | 0 | 0 | 0 | 0 | 0 | 0 | 0 | 0 | 0 | 0 | 0 | 0 | 0 | 0 | 0 | 0 | 0 | 0 | 0 | 0 | 0 | 0 | 0 | 0 | 0 | 0 | 0 | 0 | 0 | 0 | 0 | 0 | 0 | 0 | 0 | 0 | 0 | 0 | 0 | 0 | 0 | 0 | 0 | 0 | 0 | 0 | 0 | 0 | 0 | 0 | 0 | 0 | 0
12_NZ | 16_5_biogasoline | 16_5_biogasoline | 14_4_nonmetallic_mineral_products | 0 | 0 | 177 | 6 | 650 | 0 | 0 | 0 | 0 | 0 | 0 | 0 | 0 | 0 | 0 | 0 | 0 | 0 | 0 | 0 | 0 | 0 | 0 | 0 | 0 | 0 | 0 | 0 | 0 | 0 | 0 | 0 | 0 | 0 | 0 | 0 | 0 | 0 | 0 | 0 | 0 | 0 | 0 | 0 | 0 | 0 | 0 | 0 | 0 | 0 | 0 | 0 | 0 | 0 | 0 | 0 | 0 | 0 | 12_NZ | d_ind_cem_16_5_biogasoline |  |  | 0 | 0 | 0 | 0 | 0 | 0 | 0 | 0 | 0 | 0 | 0 | 0 | 0 | 0 | 0 | 0 | 0 | 0 | 0 | 0 | 0 | 0 | 0 | 0 | 0 | 0 | 0 | 0 | 0 | 0 | 0 | 0 | 0 | 0 | 0 | 0 | 0 | 0 | 0 | 0 | 0 | 0 | 0 | 0 | 0 | 0 | 0 | 0 | 0 | 0 | 0 | 0 | 0 | 0
12_NZ | 16_6_biodiesel | 16_6_biodiesel | 14_4_nonmetallic_mineral_products | 0 | 0 | 177 | 6 | 650 | 0 | 0 | 0 | 0 | 0 | 0 | 0 | 0 | 0 | 0 | 0 | 0 | 0 | 0 | 0 | 0 | 0 | 0 | 0 | 0 | 0 | 0 | 0 | 0 | 0 | 0 | 0 | 0 | 0 | 0 | 0 | 0 | 0 | 0 | 0 | 0 | 0 | 0 | 0 | 0 | 0 | 0 | 0 | 0 | 0 | 0 | 0 | 0 | 0 | 0 | 0 | 0 | 0 | 12_NZ | d_ind_cem_16_6_biodiesel |  |  | 0 | 0 | 0 | 0 | 0 | 0 | 0 | 0 | 0 | 0 | 0 | 0 | 0 | 0 | 0 | 0 | 0 | 0 | 0 | 0 | 0 | 0 | 0 | 0 | 0 | 0 | 0 | 0 | 0 | 0 | 0 | 0 | 0 | 0 | 0 | 0 | 0 | 0 | 0 | 0 | 0 | 0 | 0 | 0 | 0 | 0 | 0 | 0 | 0 | 0 | 0 | 0 | 0 | 0
12_NZ | 16_8_other_liquid_biofuels | 16_8_oth_liquid_biofuel | 14_4_nonmetallic_mineral_products | 0 | 0 | 177 | 6 | 650 | 0 | 0 | 0 | 0 | 0 | 0 | 0 | 0 | 0 | 0 | 0 | 0 | 0 | 0 | 0 | 0 | 0 | 0 | 0 | 0 | 0 | 0 | 0 | 0 | 0 | 0 | 0 | 0 | 0 | 0 | 0 | 0 | 0 | 0 | 0 | 0 | 0 | 0 | 0 | 0 | 0 | 0 | 0 | 0 | 0 | 0 | 0 | 0 | 0 | 0 | 0 | 0 | 0 | 12_NZ | d_ind_cem_16_8_oth_liquid_biofuel |  |  | 0 | 0 | 0 | 0 | 0 | 0 | 0 | 0 | 0 | 0 | 0 | 0 | 0 | 0 | 0 | 0 | 0 | 0 | 0 | 0 | 0 | 0 | 0 | 0 | 0 | 0 | 0 | 0 | 0 | 0 | 0 | 0 | 0 | 0 | 0 | 0 | 0 | 0 | 0 | 0 | 0 | 0 | 0 | 0 | 0 | 0 | 0 | 0 | 0 | 0 | 0 | 0 | 0 | 0
12_NZ | 17_electricity | 17_electricity | 14_4_nonmetallic_mineral_products | 0.99156 | 0.95162 | 177 | 6 | 650 | 0.001464 | 0.001464 | 0.001464 | 0.0014495 | 0.0014352 | 0.001421 | 0.0014069 | 0.001393 | 0.0013792 | 0.0013656 | 0.0013521 | 0.0013387 | 0.0013254 | 0.0013123 | 0.0012993 | 0.0012865 | 0.0012737 | 0.0012611 | 0.0012487 | 0.0012363 | 0.0012241 | 0.001212 | 0.0012 | 0.0011881 | 0.0011763 | 0.0011647 | 0.0011532 | 0.0011418 | 0.0011305 | 0.0011193 | 0.0011082 | 0.0010972 | 0.0010864 | 0.0010756 | 0.001065 | 0.0010544 | 0.001044 | 0.0010337 | 0.0010234 | 0.0010133 | 0.0010033 | 0.00099335 | 0.00098352 | 0.00097379 | 0.00096415 | 0.00095461 | 0.00094517 | 0.00093581 | 0.00092655 | 0.00091738 | 0.00090831 | 0.00089932 | 0.00089042 | 12_NZ | d_ind_cem_17_electricity |  |  | 0.99156 | 0.95162 | 0.95162 | 0.78194 | 0.87176 | 0.87436 | 0.87663 | 0.87858 | 0.88019 | 0.88149 | 0.88245 | 0.87226 | 0.862 | 0.85168 | 0.8413 | 0.83086 | 0.82038 | 0.80985 | 0.79928 | 0.78867 | 0.77802 | 0.76734 | 0.75664 | 0.74591 | 0.73515 | 0.72438 | 0.71359 | 0.70278 | 0.69197 | 0.68115 | 0.67032 | 0.65949 | 0.64867 | 0.63784 | 0.62702 | 0.61621 | 0.6054 | 0.59461 | 0.58384 | 0.57308 | 0.56234 | 0.55162 | 0.54092 | 0.53025 | 0.51961 | 0.50899 | 0.4984 | 0.48785 | 0.47733 | 0.46684 | 0.45639 | 0.44598 | 0.43561 | 0.42528
12_NZ | 18_heat | 18_heat | 14_4_nonmetallic_mineral_products | 0 | 0 | 177 | 6 | 650 | 0 | 0 | 0 | 0 | 0 | 0 | 0 | 0 | 0 | 0 | 0 | 0 | 0 | 0 | 0 | 0 | 0 | 0 | 0 | 0 | 0 | 0 | 0 | 0 | 0 | 0 | 0 | 0 | 0 | 0 | 0 | 0 | 0 | 0 | 0 | 0 | 0 | 0 | 0 | 0 | 0 | 0 | 0 | 0 | 0 | 0 | 0 | 0 | 0 | 0 | 0 | 0 | 0 | 12_NZ | d_ind_cem_18_heat |  |  | 0 | 0 | 0 | 0 | 0 | 0 | 0 | 0 | 0 | 0 | 0 | 0 | 0 | 0 | 0 | 0 | 0 | 0 | 0 | 0 | 0 | 0 | 0 | 0 | 0 | 0 | 0 | 0 | 0 | 0 | 0 | 0 | 0 | 0 | 0 | 0 | 0 | 0 | 0 | 0 | 0 | 0 | 0 | 0 | 0 | 0 | 0 | 0 | 0 | 0 | 0 | 0 | 0 | 0
12_NZ | TOTAL | PJ/mt | 14_4_nonmetallic_mineral_products | 4.9079 | 4.7146 |  |  |  | 7.2533 | 7.2533 | 7.2533 | 7.1815 | 7.1104 | 7.0401 | 6.9704 | 6.9014 | 6.8331 | 6.7655 | 6.6986 | 6.6323 | 6.5666 | 6.5017 | 6.4373 | 6.3736 | 6.3105 | 6.2481 | 6.1863 | 6.125 | 6.0644 | 6.0044 | 5.945 | 5.8862 | 5.8279 | 5.7703 | 5.7131 | 5.6566 | 5.6006 | 5.5452 | 5.4903 | 5.436 | 5.3822 | 5.329 | 5.2762 | 5.224 | 5.1723 | 5.1211 | 5.0704 | 5.0203 | 4.9706 | 4.9214 | 4.8727 | 4.8245 | 4.7767 | 4.7295 | 4.6827 | 4.6363 | 4.5904 | 4.545 | 4.5 | 4.4555 | 4.4114
[65 empty] | no CCS | 1 | 1 | 1 | 1 | 1 | 1 | 1 | 1 | 1 | 1 | 1 | 1 | 1 | 0.99875 | 0.99625 | 0.9925 | 0.9875 | 0.98125 | 0.97375 | 0.965 | 0.955 | 0.94375 | 0.93125 | 0.9175 | 0.9025 | 0.88625 | 0.86875 | 0.85 | 0.83 | 0.80875 | 0.78625 | 0.76375 | 0.74125 | 0.71875 | 0.69625 | 0.67375 | 0.65125 | 0.62875 | 0.60625 | 0.58375 | 0.56125 | 0.53875 | 0.51625 | 0.49375 | 0.47125 | 0.44875 | 0.42625 | 0.40375 | 0.38125 | 0.35875 | 0.33625 | 0.31375 | 0.29125 | 0.26875
[65 empty] | CCS | 0 | 0 | 0 | 0 | 0 | 0 | 0 | 0 | 0 | 0 | 0 | 0 | 0 | 0.00125 | 0.00375 | 0.0075 | 0.0125 | 0.01875 | 0.02625 | 0.035 | 0.045 | 0.05625 | 0.06875 | 0.0825 | 0.0975 | 0.11375 | 0.13125 | 0.15 | 0.17 | 0.19125 | 0.21375 | 0.23625 | 0.25875 | 0.28125 | 0.30375 | 0.32625 | 0.34875 | 0.37125 | 0.39375 | 0.41625 | 0.43875 | 0.46125 | 0.48375 | 0.50625 | 0.52875 | 0.55125 | 0.57375 | 0.59625 | 0.61875 | 0.64125 | 0.66375 | 0.68625 | 0.70875 | 0.73125
PASTE into OSeMOSYS input sheet
Splitting non-metallic mineral products into CCS and non CCS | [61 empty] | OSeMOSYS labels |  | Intentionally blank |  | Energy use 2017: Energy use
economy | fuel_code | short_fuel_code | item_code_new | 2017 energy | 2018 energy | [56 empty] | REGION | FUEL |  |  | 2017 | 2018 | 2019 | 2020 | 2021 | 2022 | 2023 | 2024 | 2025 | 2026 | 2027 | 2028 | 2029 | 2030 | 2031 | 2032 | 2033 | 2034 | 2035 | 2036 | 2037 | 2038 | 2039 | 2040 | 2041 | 2042 | 2043 | 2044 | 2045 | 2046 | 2047 | 2048 | 2049 | 2050 | 2051 | 2052 | 2053 | 2054 | 2055 | 2056 | 2057 | 2058 | 2059 | 2060 | 2061 | 2062 | 2063 | 2064 | 2065 | 2066 | 2067 | 2068 | 2069 | 2070
12_NZ | 1_x_coal_thermal | 1_x_coal_thermal | 14_4_cement_noccs | 1.9665 | 2.0292 | [56 empty] | 12_NZ | d_ind_cem_1_x_coal_thermal |  |  | 1.9665 | 2.0292 | 2.0292 | 1.6674 | 1.8589 | 1.8644 | 1.8693 | 1.8734 | 1.8769 | 1.8796 | 1.8817 | 1.86 | 1.8381 | 1.8138 | 1.7872 | 1.7584 | 1.7275 | 1.6945 | 1.6596 | 1.6229 | 1.5844 | 1.5442 | 1.5025 | 1.4593 | 1.4148 | 1.3689 | 1.3219 | 1.2738 | 1.2247 | 1.1747 | 1.1238 | 1.074 | 1.0253 | 0.97757 | 0.9309 | 0.88528 | 0.84072 | 0.79721 | 0.75475 | 0.71334 | 0.673 | 0.6337 | 0.59546 | 0.55827 | 0.52214 | 0.48705 | 0.453 | 0.42001 | 0.38805 | 0.35712 | 0.32723 | 0.29837 | 0.27053 | 0.24371
12_NZ | 1_1_coking_coal | 1_1_coking_coal | 14_4_cement_noccs | 0 | 0 | [56 empty] | 12_NZ | d_ind_cem_1_1_coking_coal |  |  | 0 | 0 | 0 | 0 | 0 | 0 | 0 | 0 | 0 | 0 | 0 | 0 | 0 | 0 | 0 | 0 | 0 | 0 | 0 | 0 | 0 | 0 | 0 | 0 | 0 | 0 | 0 | 0 | 0 | 0 | 0 | 0 | 0 | 0 | 0 | 0 | 0 | 0 | 0 | 0 | 0 | 0 | 0 | 0 | 0 | 0 | 0 | 0 | 0 | 0 | 0 | 0 | 0 | 0
12_NZ | 1_5_lignite | 1_5_lignite | 14_4_cement_noccs | 0 | 0 | [56 empty] | 12_NZ | d_ind_cem_1_5_lignite |  |  | 0 | 0 | 0 | 0 | 0 | 0 | 0 | 0 | 0 | 0 | 0 | 0 | 0 | 0 | 0 | 0 | 0 | 0 | 0 | 0 | 0 | 0 | 0 | 0 | 0 | 0 | 0 | 0 | 0 | 0 | 0 | 0 | 0 | 0 | 0 | 0 | 0 | 0 | 0 | 0 | 0 | 0 | 0 | 0 | 0 | 0 | 0 | 0 | 0 | 0 | 0 | 0 | 0 | 0
12_NZ | 2_coal_products | 2_coal_products | 14_4_cement_noccs | 0 | 0 | [56 empty] | 12_NZ | d_ind_cem_2_coal_products |  |  | 0 | 0 | 0 | 0 | 0 | 0 | 0 | 0 | 0 | 0 | 0 | 0 | 0 | 0 | 0 | 0 | 0 | 0 | 0 | 0 | 0 | 0 | 0 | 0 | 0 | 0 | 0 | 0 | 0 | 0 | 0 | 0 | 0 | 0 | 0 | 0 | 0 | 0 | 0 | 0 | 0 | 0 | 0 | 0 | 0 | 0 | 0 | 0 | 0 | 0 | 0 | 0 | 0 | 0
12_NZ | 6_1_crude_oil | 6_1_crude_oil | 14_4_cement_noccs | 0 | 0 | [56 empty] | 12_NZ | d_ind_cem_6_1_crude_oil |  |  | 0 | 0 | 0 | 0 | 0 | 0 | 0 | 0 | 0 | 0 | 0 | 0 | 0 | 0 | 0 | 0 | 0 | 0 | 0 | 0 | 0 | 0 | 0 | 0 | 0 | 0 | 0 | 0 | 0 | 0 | 0 | 0 | 0 | 0 | 0 | 0 | 0 | 0 | 0 | 0 | 0 | 0 | 0 | 0 | 0 | 0 | 0 | 0 | 0 | 0 | 0 | 0 | 0 | 0
12_NZ | 6_x_ngls | 6_x_ngls | 14_4_cement_noccs | 0 | 0 | [56 empty] | 12_NZ | d_ind_cem_6_x_ngls |  |  | 0 | 0 | 0 | 0 | 0 | 0 | 0 | 0 | 0 | 0 | 0 | 0 | 0 | 0 | 0 | 0 | 0 | 0 | 0 | 0 | 0 | 0 | 0 | 0 | 0 | 0 | 0 | 0 | 0 | 0 | 0 | 0 | 0 | 0 | 0 | 0 | 0 | 0 | 0 | 0 | 0 | 0 | 0 | 0 | 0 | 0 | 0 | 0 | 0 | 0 | 0 | 0 | 0 | 0
12_NZ | 7_1_motor_gasoline | 7_1_mo_gasoline | 14_4_cement_noccs | 0 | 0 | [56 empty] | 12_NZ | d_ind_cem_7_1_mo_gasoline |  |  | 0 | 0 | 0 | 0 | 0 | 0 | 0 | 0 | 0 | 0 | 0 | 0 | 0 | 0 | 0 | 0 | 0 | 0 | 0 | 0 | 0 | 0 | 0 | 0 | 0 | 0 | 0 | 0 | 0 | 0 | 0 | 0 | 0 | 0 | 0 | 0 | 0 | 0 | 0 | 0 | 0 | 0 | 0 | 0 | 0 | 0 | 0 | 0 | 0 | 0 | 0 | 0 | 0 | 0
12_NZ | 7_2_aviation_gasoline | 7_2_avi_gasoline | 14_4_cement_noccs | 0 | 0 | [56 empty] | 12_NZ | d_ind_cem_7_2_avi_gasoline |  |  | 0 | 0 | 0 | 0 | 0 | 0 | 0 | 0 | 0 | 0 | 0 | 0 | 0 | 0 | 0 | 0 | 0 | 0 | 0 | 0 | 0 | 0 | 0 | 0 | 0 | 0 | 0 | 0 | 0 | 0 | 0 | 0 | 0 | 0 | 0 | 0 | 0 | 0 | 0 | 0 | 0 | 0 | 0 | 0 | 0 | 0 | 0 | 0 | 0 | 0 | 0 | 0 | 0 | 0
12_NZ | 7_3_naphtha | 7_3_naphtha | 14_4_cement_noccs | 0 | 0 | [56 empty] | 12_NZ | d_ind_cem_7_3_naphtha |  |  | 0 | 0 | 0 | 0 | 0 | 0 | 0 | 0 | 0 | 0 | 0 | 0 | 0 | 0 | 0 | 0 | 0 | 0 | 0 | 0 | 0 | 0 | 0 | 0 | 0 | 0 | 0 | 0 | 0 | 0 | 0 | 0 | 0 | 0 | 0 | 0 | 0 | 0 | 0 | 0 | 0 | 0 | 0 | 0 | 0 | 0 | 0 | 0 | 0 | 0 | 0 | 0 | 0 | 0
12_NZ | 7_x_jet_fuel | 7_x_jet_fuel | 14_4_cement_noccs | 0 | 0 | [56 empty] | 12_NZ | d_ind_cem_7_x_jet_fuel |  |  | 0 | 0 | 0 | 0 | 0 | 0 | 0 | 0 | 0 | 0 | 0 | 0 | 0 | 0 | 0 | 0 | 0 | 0 | 0 | 0 | 0 | 0 | 0 | 0 | 0 | 0 | 0 | 0 | 0 | 0 | 0 | 0 | 0 | 0 | 0 | 0 | 0 | 0 | 0 | 0 | 0 | 0 | 0 | 0 | 0 | 0 | 0 | 0 | 0 | 0 | 0 | 0 | 0 | 0
12_NZ | 7_6_kerosene | 7_6_kerosene | 14_4_cement_noccs | 0 | 0 | [56 empty] | 12_NZ | d_ind_cem_7_6_kerosene |  |  | 0 | 0 | 0 | 0 | 0 | 0 | 0 | 0 | 0 | 0 | 0 | 0 | 0 | 0 | 0 | 0 | 0 | 0 | 0 | 0 | 0 | 0 | 0 | 0 | 0 | 0 | 0 | 0 | 0 | 0 | 0 | 0 | 0 | 0 | 0 | 0 | 0 | 0 | 0 | 0 | 0 | 0 | 0 | 0 | 0 | 0 | 0 | 0 | 0 | 0 | 0 | 0 | 0 | 0
12_NZ | 7_7_gas_diesel_oil | 7_7_gas_diesel_oil | 14_4_cement_noccs | 0 | 0 | [56 empty] | 12_NZ | d_ind_cem_7_7_gas_diesel_oil |  |  | 0 | 0 | 0 | 0 | 0 | 0 | 0 | 0 | 0 | 0 | 0 | 0 | 0 | 0 | 0 | 0 | 0 | 0 | 0 | 0 | 0 | 0 | 0 | 0 | 0 | 0 | 0 | 0 | 0 | 0 | 0 | 0 | 0 | 0 | 0 | 0 | 0 | 0 | 0 | 0 | 0 | 0 | 0 | 0 | 0 | 0 | 0 | 0 | 0 | 0 | 0 | 0 | 0 | 0
12_NZ | 7_8_fuel_oil | 7_8_fuel_oil | 14_4_cement_noccs | 0 | 0 | [56 empty] | 12_NZ | d_ind_cem_7_8_fuel_oil |  |  | 0 | 0 | 0 | 0 | 0 | 0 | 0 | 0 | 0 | 0 | 0 | 0 | 0 | 0 | 0 | 0 | 0 | 0 | 0 | 0 | 0 | 0 | 0 | 0 | 0 | 0 | 0 | 0 | 0 | 0 | 0 | 0 | 0 | 0 | 0 | 0 | 0 | 0 | 0 | 0 | 0 | 0 | 0 | 0 | 0 | 0 | 0 | 0 | 0 | 0 | 0 | 0 | 0 | 0
12_NZ | 7_9_lpg | 7_9_lpg | 14_4_cement_noccs | 0 | 0 | [56 empty] | 12_NZ | d_ind_cem_7_9_lpg |  |  | 0 | 0 | 0 | 0 | 0 | 0 | 0 | 0 | 0 | 0 | 0 | 0 | 0 | 0 | 0 | 0 | 0 | 0 | 0 | 0 | 0 | 0 | 0 | 0 | 0 | 0 | 0 | 0 | 0 | 0 | 0 | 0 | 0 | 0 | 0 | 0 | 0 | 0 | 0 | 0 | 0 | 0 | 0 | 0 | 0 | 0 | 0 | 0 | 0 | 0 | 0 | 0 | 0 | 0
12_NZ | 7_10_refinery_gas_not_liquefied | 7_10_refi_gas_notliq | 14_4_cement_noccs | 0 | 0 | [56 empty] | 12_NZ | d_ind_cem_7_10_refi_gas_notliq |  |  | 0 | 0 | 0 | 0 | 0 | 0 | 0 | 0 | 0 | 0 | 0 | 0 | 0 | 0 | 0 | 0 | 0 | 0 | 0 | 0 | 0 | 0 | 0 | 0 | 0 | 0 | 0 | 0 | 0 | 0 | 0 | 0 | 0 | 0 | 0 | 0 | 0 | 0 | 0 | 0 | 0 | 0 | 0 | 0 | 0 | 0 | 0 | 0 | 0 | 0 | 0 | 0 | 0 | 0
12_NZ | 7_11_ethane | 7_11_ethane | 14_4_cement_noccs | 0 | 0 | [56 empty] | 12_NZ | d_ind_cem_7_11_ethane |  |  | 0 | 0 | 0 | 0 | 0 | 0 | 0 | 0 | 0 | 0 | 0 | 0 | 0 | 0 | 0 | 0 | 0 | 0 | 0 | 0 | 0 | 0 | 0 | 0 | 0 | 0 | 0 | 0 | 0 | 0 | 0 | 0 | 0 | 0 | 0 | 0 | 0 | 0 | 0 | 0 | 0 | 0 | 0 | 0 | 0 | 0 | 0 | 0 | 0 | 0 | 0 | 0 | 0 | 0
12_NZ | 7_x_other_petroleum_products | 7_x_other_petrol_prod | 14_4_cement_noccs | 0 | 0 | [56 empty] | 12_NZ | d_ind_cem_7_x_other_petrol_prod |  |  | 0 | 0 | 0 | 0 | 0 | 0 | 0 | 0 | 0 | 0 | 0 | 0 | 0 | 0 | 0 | 0 | 0 | 0 | 0 | 0 | 0 | 0 | 0 | 0 | 0 | 0 | 0 | 0 | 0 | 0 | 0 | 0 | 0 | 0 | 0 | 0 | 0 | 0 | 0 | 0 | 0 | 0 | 0 | 0 | 0 | 0 | 0 | 0 | 0 | 0 | 0 | 0 | 0 | 0
12_NZ | 8_1_natural_gas | 8_1_natural_gas | 14_4_cement_noccs | 1.9498 | 1.7338 | [56 empty] | 12_NZ | d_ind_cem_8_1_natural_gas |  |  | 1.9498 | 1.7338 | 1.7338 | 1.4247 | 1.5883 | 1.5931 | 1.5972 | 1.6008 | 1.6037 | 1.6061 | 1.6078 | 1.5892 | 1.5706 | 1.5498 | 1.5271 | 1.5025 | 1.476 | 1.4479 | 1.4181 | 1.3867 | 1.3538 | 1.3195 | 1.2838 | 1.2469 | 1.2088 | 1.1697 | 1.1295 | 1.0884 | 1.0464 | 1.0037 | 0.96026 | 0.91771 | 0.87605 | 0.83529 | 0.79541 | 0.75643 | 0.71836 | 0.68118 | 0.6449 | 0.60952 | 0.57504 | 0.54147 | 0.50879 | 0.47702 | 0.44614 | 0.41616 | 0.38707 | 0.35888 | 0.33157 | 0.30515 | 0.27961 | 0.25495 | 0.23116 | 0.20824
12_NZ | 15_1_fuelwood_and_woodwaste | 15_1_fwood_wwaste | 14_4_cement_noccs | 0 | 0 | [56 empty] | 12_NZ | d_ind_cem_15_1_fwood_wwaste |  |  | 0 | 0 | 0 | 0 | 0 | 0 | 0 | 0 | 0 | 0 | 0 | 0 | 0 | 0 | 0 | 0 | 0 | 0 | 0 | 0 | 0 | 0 | 0 | 0 | 0 | 0 | 0 | 0 | 0 | 0 | 0 | 0 | 0 | 0 | 0 | 0 | 0 | 0 | 0 | 0 | 0 | 0 | 0 | 0 | 0 | 0 | 0 | 0 | 0 | 0 | 0 | 0 | 0 | 0
12_NZ | 15_2_bagasse | 15_2_bagasse | 14_4_cement_noccs | 0 | 0 | [56 empty] | 12_NZ | d_ind_cem_15_2_bagasse |  |  | 0 | 0 | 0 | 0 | 0 | 0 | 0 | 0 | 0 | 0 | 0 | 0 | 0 | 0 | 0 | 0 | 0 | 0 | 0 | 0 | 0 | 0 | 0 | 0 | 0 | 0 | 0 | 0 | 0 | 0 | 0 | 0 | 0 | 0 | 0 | 0 | 0 | 0 | 0 | 0 | 0 | 0 | 0 | 0 | 0 | 0 | 0 | 0 | 0 | 0 | 0 | 0 | 0 | 0
12_NZ | 15_3_charcoal | 15_3_charcoal | 14_4_cement_noccs | 0 | 0 | [56 empty] | 12_NZ | d_ind_cem_15_3_charcoal |  |  | 0 | 0 | 0 | 0 | 0 | 0 | 0 | 0 | 0 | 0 | 0 | 0 | 0 | 0 | 0 | 0 | 0 | 0 | 0 | 0 | 0 | 0 | 0 | 0 | 0 | 0 | 0 | 0 | 0 | 0 | 0 | 0 | 0 | 0 | 0 | 0 | 0 | 0 | 0 | 0 | 0 | 0 | 0 | 0 | 0 | 0 | 0 | 0 | 0 | 0 | 0 | 0 | 0 | 0
12_NZ | 15_4_black_liquor | 15_4_black_liquor | 14_4_cement_noccs | 0 | 0 | [56 empty] | 12_NZ | d_ind_cem_15_4_black_liquor |  |  | 0 | 0 | 0 | 0 | 0 | 0 | 0 | 0 | 0 | 0 | 0 | 0 | 0 | 0 | 0 | 0 | 0 | 0 | 0 | 0 | 0 | 0 | 0 | 0 | 0 | 0 | 0 | 0 | 0 | 0 | 0 | 0 | 0 | 0 | 0 | 0 | 0 | 0 | 0 | 0 | 0 | 0 | 0 | 0 | 0 | 0 | 0 | 0 | 0 | 0 | 0 | 0 | 0 | 0
12_NZ | 15_5_other_biomass | 15_5_other_biomass | 14_4_cement_noccs | 0 | 0 | [56 empty] | 12_NZ | d_ind_cem_15_5_other_biomass |  |  | 0 | 0 | 0 | 0 | 0 | 0 | 0 | 0 | 0 | 0 | 0 | 0 | 0 | 0 | 0 | 0 | 0 | 0 | 0 | 0 | 0 | 0 | 0 | 0 | 0 | 0 | 0 | 0 | 0 | 0 | 0 | 0 | 0 | 0 | 0 | 0 | 0 | 0 | 0 | 0 | 0 | 0 | 0 | 0 | 0 | 0 | 0 | 0 | 0 | 0 | 0 | 0 | 0 | 0
12_NZ | 16_1_biogas | 16_1_biogas | 14_4_cement_noccs | 0 | 0 | [56 empty] | 12_NZ | d_ind_cem_16_1_biogas |  |  | 0 | 0 | 0 | 0 | 0 | 0 | 0 | 0 | 0 | 0 | 0 | 0 | 0 | 0 | 0 | 0 | 0 | 0 | 0 | 0 | 0 | 0 | 0 | 0 | 0 | 0 | 0 | 0 | 0 | 0 | 0 | 0 | 0 | 0 | 0 | 0 | 0 | 0 | 0 | 0 | 0 | 0 | 0 | 0 | 0 | 0 | 0 | 0 | 0 | 0 | 0 | 0 | 0 | 0
12_NZ | 16_2_industrial_waste | 16_2_industrial_waste | 14_4_cement_noccs | 0 | 0 | [56 empty] | 12_NZ | d_ind_cem_16_2_industrial_waste |  |  | 0 | 0 | 0 | 0 | 0 | 0 | 0 | 0 | 0 | 0 | 0 | 0 | 0 | 0 | 0 | 0 | 0 | 0 | 0 | 0 | 0 | 0 | 0 | 0 | 0 | 0 | 0 | 0 | 0 | 0 | 0 | 0 | 0 | 0 | 0 | 0 | 0 | 0 | 0 | 0 | 0 | 0 | 0 | 0 | 0 | 0 | 0 | 0 | 0 | 0 | 0 | 0 | 0 | 0
12_NZ | 16_3_municipal_solid_waste_renewable | 16_3_msw_ren | 14_4_cement_noccs | 0 | 0 | [56 empty] | 12_NZ | d_ind_cem_16_3_msw_ren |  |  | 0 | 0 | 0 | 0 | 0 | 0 | 0 | 0 | 0 | 0 | 0 | 0 | 0 | 0 | 0 | 0 | 0 | 0 | 0 | 0 | 0 | 0 | 0 | 0 | 0 | 0 | 0 | 0 | 0 | 0 | 0 | 0 | 0 | 0 | 0 | 0 | 0 | 0 | 0 | 0 | 0 | 0 | 0 | 0 | 0 | 0 | 0 | 0 | 0 | 0 | 0 | 0 | 0 | 0
12_NZ | 16_4_municipal_solid_waste_nonrenewable | 16_4_msw_nonr | 14_4_cement_noccs | 0 | 0 | [56 empty] | 12_NZ | d_ind_cem_16_4_msw_nonr |  |  | 0 | 0 | 0 | 0 | 0 | 0 | 0 | 0 | 0 | 0 | 0 | 0 | 0 | 0 | 0 | 0 | 0 | 0 | 0 | 0 | 0 | 0 | 0 | 0 | 0 | 0 | 0 | 0 | 0 | 0 | 0 | 0 | 0 | 0 | 0 | 0 | 0 | 0 | 0 | 0 | 0 | 0 | 0 | 0 | 0 | 0 | 0 | 0 | 0 | 0 | 0 | 0 | 0 | 0
12_NZ | 16_5_biogasoline | 16_5_biogasoline | 14_4_cement_noccs | 0 | 0 | [56 empty] | 12_NZ | d_ind_cem_16_5_biogasoline |  |  | 0 | 0 | 0 | 0 | 0 | 0 | 0 | 0 | 0 | 0 | 0 | 0 | 0 | 0 | 0 | 0 | 0 | 0 | 0 | 0 | 0 | 0 | 0 | 0 | 0 | 0 | 0 | 0 | 0 | 0 | 0 | 0 | 0 | 0 | 0 | 0 | 0 | 0 | 0 | 0 | 0 | 0 | 0 | 0 | 0 | 0 | 0 | 0 | 0 | 0 | 0 | 0 | 0 | 0
12_NZ | 16_6_biodiesel | 16_6_biodiesel | 14_4_cement_noccs | 0 | 0 | [56 empty] | 12_NZ | d_ind_cem_16_6_biodiesel |  |  | 0 | 0 | 0 | 0 | 0 | 0 | 0 | 0 | 0 | 0 | 0 | 0 | 0 | 0 | 0 | 0 | 0 | 0 | 0 | 0 | 0 | 0 | 0 | 0 | 0 | 0 | 0 | 0 | 0 | 0 | 0 | 0 | 0 | 0 | 0 | 0 | 0 | 0 | 0 | 0 | 0 | 0 | 0 | 0 | 0 | 0 | 0 | 0 | 0 | 0 | 0 | 0 | 0 | 0
12_NZ | 16_8_other_liquid_biofuels | 16_8_oth_liquid_biofuel | 14_4_cement_noccs | 0 | 0 | [56 empty] | 12_NZ | d_ind_cem_16_8_oth_liquid_biofuel |  |  | 0 | 0 | 0 | 0 | 0 | 0 | 0 | 0 | 0 | 0 | 0 | 0 | 0 | 0 | 0 | 0 | 0 | 0 | 0 | 0 | 0 | 0 | 0 | 0 | 0 | 0 | 0 | 0 | 0 | 0 | 0 | 0 | 0 | 0 | 0 | 0 | 0 | 0 | 0 | 0 | 0 | 0 | 0 | 0 | 0 | 0 | 0 | 0 | 0 | 0 | 0 | 0 | 0 | 0
12_NZ | 17_electricity | 17_electricity | 14_4_cement_noccs | 0.99156 | 0.95162 | [56 empty] | 12_NZ | d_ind_cem_17_electricity |  |  | 0.99156 | 0.95162 | 0.95162 | 0.78194 | 0.87176 | 0.87436 | 0.87663 | 0.87858 | 0.88019 | 0.88149 | 0.88245 | 0.87226 | 0.862 | 0.85061 | 0.83814 | 0.82463 | 0.81013 | 0.79467 | 0.7783 | 0.76106 | 0.74301 | 0.72418 | 0.70462 | 0.68437 | 0.66347 | 0.64198 | 0.61993 | 0.59737 | 0.57433 | 0.55088 | 0.52704 | 0.50369 | 0.48082 | 0.45845 | 0.43656 | 0.41517 | 0.39427 | 0.37386 | 0.35395 | 0.33454 | 0.31561 | 0.29719 | 0.27925 | 0.26181 | 0.24487 | 0.22841 | 0.21244 | 0.19697 | 0.18198 | 0.16748 | 0.15346 | 0.13993 | 0.12687 | 0.11429
12_NZ | 18_heat | 18_heat | 14_4_cement_noccs | 0 | 0 | [56 empty] | 12_NZ | d_ind_cem_18_heat |  |  | 0 | 0 | 0 | 0 | 0 | 0 | 0 | 0 | 0 | 0 | 0 | 0 | 0 | 0 | 0 | 0 | 0 | 0 | 0 | 0 | 0 | 0 | 0 | 0 | 0 | 0 | 0 | 0 | 0 | 0 | 0 | 0 | 0 | 0 | 0 | 0 | 0 | 0 | 0 | 0 | 0 | 0 | 0 | 0 | 0 | 0 | 0 | 0 | 0 | 0 | 0 | 0 | 0 | 0
12_NZ | 1_x_coal_thermal | 1_x_coal_thermal | 14_4_cement_ccs | 0 | 0 | [56 empty] | 12_NZ | d_ind_cem_ccs_1_x_coal_thermal |  |  | 0 | 0 | 0 | 0 | 0 | 0 | 0 | 0 | 0 | 0 | 0 | 0 | 0 | 0.0022701 | 0.0067272 | 0.013288 | 0.021867 | 0.032379 | 0.044739 | 0.05886 | 0.074655 | 0.092038 | 0.11092 | 0.13122 | 0.15284 | 0.1757 | 0.19971 | 0.22479 | 0.25084 | 0.27778 | 0.30552 | 0.33223 | 0.3579 | 0.38253 | 0.40612 | 0.42868 | 0.45021 | 0.47072 | 0.4902 | 0.50866 | 0.52611 | 0.54254 | 0.55797 | 0.57241 | 0.58585 | 0.5983 | 0.60976 | 0.62026 | 0.62978 | 0.63834 | 0.64595 | 0.65261 | 0.65834 | 0.66313
12_NZ | 1_1_coking_coal | 1_1_coking_coal | 14_4_cement_ccs | 0 | 0 | [56 empty] | 12_NZ | d_ind_cem_ccs_1_1_coking_coal |  |  | 0 | 0 | 0 | 0 | 0 | 0 | 0 | 0 | 0 | 0 | 0 | 0 | 0 | 0 | 0 | 0 | 0 | 0 | 0 | 0 | 0 | 0 | 0 | 0 | 0 | 0 | 0 | 0 | 0 | 0 | 0 | 0 | 0 | 0 | 0 | 0 | 0 | 0 | 0 | 0 | 0 | 0 | 0 | 0 | 0 | 0 | 0 | 0 | 0 | 0 | 0 | 0 | 0 | 0
12_NZ | 1_5_lignite | 1_5_lignite | 14_4_cement_ccs | 0 | 0 | [56 empty] | 12_NZ | d_ind_cem_ccs_1_5_lignite |  |  | 0 | 0 | 0 | 0 | 0 | 0 | 0 | 0 | 0 | 0 | 0 | 0 | 0 | 0 | 0 | 0 | 0 | 0 | 0 | 0 | 0 | 0 | 0 | 0 | 0 | 0 | 0 | 0 | 0 | 0 | 0 | 0 | 0 | 0 | 0 | 0 | 0 | 0 | 0 | 0 | 0 | 0 | 0 | 0 | 0 | 0 | 0 | 0 | 0 | 0 | 0 | 0 | 0 | 0
12_NZ | 2_coal_products | 2_coal_products | 14_4_cement_ccs | 0 | 0 | [56 empty] | 12_NZ | d_ind_cem_ccs_2_coal_products |  |  | 0 | 0 | 0 | 0 | 0 | 0 | 0 | 0 | 0 | 0 | 0 | 0 | 0 | 0 | 0 | 0 | 0 | 0 | 0 | 0 | 0 | 0 | 0 | 0 | 0 | 0 | 0 | 0 | 0 | 0 | 0 | 0 | 0 | 0 | 0 | 0 | 0 | 0 | 0 | 0 | 0 | 0 | 0 | 0 | 0 | 0 | 0 | 0 | 0 | 0 | 0 | 0 | 0 | 0
12_NZ | 6_1_crude_oil | 6_1_crude_oil | 14_4_cement_ccs | 0 | 0 | [56 empty] | 12_NZ | d_ind_cem_ccs_6_1_crude_oil |  |  | 0 | 0 | 0 | 0 | 0 | 0 | 0 | 0 | 0 | 0 | 0 | 0 | 0 | 0 | 0 | 0 | 0 | 0 | 0 | 0 | 0 | 0 | 0 | 0 | 0 | 0 | 0 | 0 | 0 | 0 | 0 | 0 | 0 | 0 | 0 | 0 | 0 | 0 | 0 | 0 | 0 | 0 | 0 | 0 | 0 | 0 | 0 | 0 | 0 | 0 | 0 | 0 | 0 | 0
12_NZ | 6_x_ngls | 6_x_ngls | 14_4_cement_ccs | 0 | 0 | [56 empty] | 12_NZ | d_ind_cem_ccs_6_x_ngls |  |  | 0 | 0 | 0 | 0 | 0 | 0 | 0 | 0 | 0 | 0 | 0 | 0 | 0 | 0 | 0 | 0 | 0 | 0 | 0 | 0 | 0 | 0 | 0 | 0 | 0 | 0 | 0 | 0 | 0 | 0 | 0 | 0 | 0 | 0 | 0 | 0 | 0 | 0 | 0 | 0 | 0 | 0 | 0 | 0 | 0 | 0 | 0 | 0 | 0 | 0 | 0 | 0 | 0 | 0
12_NZ | 7_1_motor_gasoline | 7_1_mo_gasoline | 14_4_cement_ccs | 0 | 0 | [56 empty] | 12_NZ | d_ind_cem_ccs_7_1_mo_gasoline |  |  | 0 | 0 | 0 | 0 | 0 | 0 | 0 | 0 | 0 | 0 | 0 | 0 | 0 | 0 | 0 | 0 | 0 | 0 | 0 | 0 | 0 | 0 | 0 | 0 | 0 | 0 | 0 | 0 | 0 | 0 | 0 | 0 | 0 | 0 | 0 | 0 | 0 | 0 | 0 | 0 | 0 | 0 | 0 | 0 | 0 | 0 | 0 | 0 | 0 | 0 | 0 | 0 | 0 | 0
12_NZ | 7_2_aviation_gasoline | 7_2_avi_gasoline | 14_4_cement_ccs | 0 | 0 | [56 empty] | 12_NZ | d_ind_cem_ccs_7_2_avi_gasoline |  |  | 0 | 0 | 0 | 0 | 0 | 0 | 0 | 0 | 0 | 0 | 0 | 0 | 0 | 0 | 0 | 0 | 0 | 0 | 0 | 0 | 0 | 0 | 0 | 0 | 0 | 0 | 0 | 0 | 0 | 0 | 0 | 0 | 0 | 0 | 0 | 0 | 0 | 0 | 0 | 0 | 0 | 0 | 0 | 0 | 0 | 0 | 0 | 0 | 0 | 0 | 0 | 0 | 0 | 0
12_NZ | 7_3_naphtha | 7_3_naphtha | 14_4_cement_ccs | 0 | 0 | [56 empty] | 12_NZ | d_ind_cem_ccs_7_3_naphtha |  |  | 0 | 0 | 0 | 0 | 0 | 0 | 0 | 0 | 0 | 0 | 0 | 0 | 0 | 0 | 0 | 0 | 0 | 0 | 0 | 0 | 0 | 0 | 0 | 0 | 0 | 0 | 0 | 0 | 0 | 0 | 0 | 0 | 0 | 0 | 0 | 0 | 0 | 0 | 0 | 0 | 0 | 0 | 0 | 0 | 0 | 0 | 0 | 0 | 0 | 0 | 0 | 0 | 0 | 0
12_NZ | 7_x_jet_fuel | 7_x_jet_fuel | 14_4_cement_ccs | 0 | 0 | [56 empty] | 12_NZ | d_ind_cem_ccs_7_x_jet_fuel |  |  | 0 | 0 | 0 | 0 | 0 | 0 | 0 | 0 | 0 | 0 | 0 | 0 | 0 | 0 | 0 | 0 | 0 | 0 | 0 | 0 | 0 | 0 | 0 | 0 | 0 | 0 | 0 | 0 | 0 | 0 | 0 | 0 | 0 | 0 | 0 | 0 | 0 | 0 | 0 | 0 | 0 | 0 | 0 | 0 | 0 | 0 | 0 | 0 | 0 | 0 | 0 | 0 | 0 | 0
12_NZ | 7_6_kerosene | 7_6_kerosene | 14_4_cement_ccs | 0 | 0 | [56 empty] | 12_NZ | d_ind_cem_ccs_7_6_kerosene |  |  | 0 | 0 | 0 | 0 | 0 | 0 | 0 | 0 | 0 | 0 | 0 | 0 | 0 | 0 | 0 | 0 | 0 | 0 | 0 | 0 | 0 | 0 | 0 | 0 | 0 | 0 | 0 | 0 | 0 | 0 | 0 | 0 | 0 | 0 | 0 | 0 | 0 | 0 | 0 | 0 | 0 | 0 | 0 | 0 | 0 | 0 | 0 | 0 | 0 | 0 | 0 | 0 | 0 | 0
12_NZ | 7_7_gas_diesel_oil | 7_7_gas_diesel_oil | 14_4_cement_ccs | 0 | 0 | [56 empty] | 12_NZ | d_ind_cem_ccs_7_7_gas_diesel_oil |  |  | 0 | 0 | 0 | 0 | 0 | 0 | 0 | 0 | 0 | 0 | 0 | 0 | 0 | 0 | 0 | 0 | 0 | 0 | 0 | 0 | 0 | 0 | 0 | 0 | 0 | 0 | 0 | 0 | 0 | 0 | 0 | 0 | 0 | 0 | 0 | 0 | 0 | 0 | 0 | 0 | 0 | 0 | 0 | 0 | 0 | 0 | 0 | 0 | 0 | 0 | 0 | 0 | 0 | 0
12_NZ | 7_8_fuel_oil | 7_8_fuel_oil | 14_4_cement_ccs | 0 | 0 | [56 empty] | 12_NZ | d_ind_cem_ccs_7_8_fuel_oil |  |  | 0 | 0 | 0 | 0 | 0 | 0 | 0 | 0 | 0 | 0 | 0 | 0 | 0 | 0 | 0 | 0 | 0 | 0 | 0 | 0 | 0 | 0 | 0 | 0 | 0 | 0 | 0 | 0 | 0 | 0 | 0 | 0 | 0 | 0 | 0 | 0 | 0 | 0 | 0 | 0 | 0 | 0 | 0 | 0 | 0 | 0 | 0 | 0 | 0 | 0 | 0 | 0 | 0 | 0
12_NZ | 7_9_lpg | 7_9_lpg | 14_4_cement_ccs | 0 | 0 | [56 empty] | 12_NZ | d_ind_cem_ccs_7_9_lpg |  |  | 0 | 0 | 0 | 0 | 0 | 0 | 0 | 0 | 0 | 0 | 0 | 0 | 0 | 0 | 0 | 0 | 0 | 0 | 0 | 0 | 0 | 0 | 0 | 0 | 0 | 0 | 0 | 0 | 0 | 0 | 0 | 0 | 0 | 0 | 0 | 0 | 0 | 0 | 0 | 0 | 0 | 0 | 0 | 0 | 0 | 0 | 0 | 0 | 0 | 0 | 0 | 0 | 0 | 0
12_NZ | 7_10_refinery_gas_not_liquefied | 7_10_refi_gas_notliq | 14_4_cement_ccs | 0 | 0 | [56 empty] | 12_NZ | d_ind_cem_ccs_7_10_refi_gas_notliq |  |  | 0 | 0 | 0 | 0 | 0 | 0 | 0 | 0 | 0 | 0 | 0 | 0 | 0 | 0 | 0 | 0 | 0 | 0 | 0 | 0 | 0 | 0 | 0 | 0 | 0 | 0 | 0 | 0 | 0 | 0 | 0 | 0 | 0 | 0 | 0 | 0 | 0 | 0 | 0 | 0 | 0 | 0 | 0 | 0 | 0 | 0 | 0 | 0 | 0 | 0 | 0 | 0 | 0 | 0
12_NZ | 7_11_ethane | 7_11_ethane | 14_4_cement_ccs | 0 | 0 | [56 empty] | 12_NZ | d_ind_cem_ccs_7_11_ethane |  |  | 0 | 0 | 0 | 0 | 0 | 0 | 0 | 0 | 0 | 0 | 0 | 0 | 0 | 0 | 0 | 0 | 0 | 0 | 0 | 0 | 0 | 0 | 0 | 0 | 0 | 0 | 0 | 0 | 0 | 0 | 0 | 0 | 0 | 0 | 0 | 0 | 0 | 0 | 0 | 0 | 0 | 0 | 0 | 0 | 0 | 0 | 0 | 0 | 0 | 0 | 0 | 0 | 0 | 0
12_NZ | 7_x_other_petroleum_products | 7_x_other_petrol_prod | 14_4_cement_ccs | 0 | 0 | [56 empty] | 12_NZ | d_ind_cem_ccs_7_x_other_petrol_prod |  |  | 0 | 0 | 0 | 0 | 0 | 0 | 0 | 0 | 0 | 0 | 0 | 0 | 0 | 0 | 0 | 0 | 0 | 0 | 0 | 0 | 0 | 0 | 0 | 0 | 0 | 0 | 0 | 0 | 0 | 0 | 0 | 0 | 0 | 0 | 0 | 0 | 0 | 0 | 0 | 0 | 0 | 0 | 0 | 0 | 0 | 0 | 0 | 0 | 0 | 0 | 0 | 0 | 0 | 0
12_NZ | 8_1_natural_gas | 8_1_natural_gas | 14_4_cement_ccs | 0 | 0 | [56 empty] | 12_NZ | d_ind_cem_ccs_8_1_natural_gas |  |  | 0 | 0 | 0 | 0 | 0 | 0 | 0 | 0 | 0 | 0 | 0 | 0 | 0 | 0.0019397 | 0.0057481 | 0.011354 | 0.018684 | 0.027666 | 0.038227 | 0.050293 | 0.06379 | 0.078643 | 0.094778 | 0.11212 | 0.1306 | 0.15013 | 0.17064 | 0.19207 | 0.21433 | 0.23735 | 0.26106 | 0.28388 | 0.30581 | 0.32685 | 0.34701 | 0.36629 | 0.38469 | 0.40221 | 0.41885 | 0.43463 | 0.44953 | 0.46358 | 0.47676 | 0.4891 | 0.50058 | 0.51122 | 0.52102 | 0.52998 | 0.53812 | 0.54544 | 0.55194 | 0.55763 | 0.56252 | 0.56661
12_NZ | 15_1_fuelwood_and_woodwaste | 15_1_fwood_wwaste | 14_4_cement_ccs | 0 | 0 | [56 empty] | 12_NZ | d_ind_cem_ccs_15_1_fwood_wwaste |  |  | 0 | 0 | 0 | 0 | 0 | 0 | 0 | 0 | 0 | 0 | 0 | 0 | 0 | 0 | 0 | 0 | 0 | 0 | 0 | 0 | 0 | 0 | 0 | 0 | 0 | 0 | 0 | 0 | 0 | 0 | 0 | 0 | 0 | 0 | 0 | 0 | 0 | 0 | 0 | 0 | 0 | 0 | 0 | 0 | 0 | 0 | 0 | 0 | 0 | 0 | 0 | 0 | 0 | 0
12_NZ | 15_2_bagasse | 15_2_bagasse | 14_4_cement_ccs | 0 | 0 | [56 empty] | 12_NZ | d_ind_cem_ccs_15_2_bagasse |  |  | 0 | 0 | 0 | 0 | 0 | 0 | 0 | 0 | 0 | 0 | 0 | 0 | 0 | 0 | 0 | 0 | 0 | 0 | 0 | 0 | 0 | 0 | 0 | 0 | 0 | 0 | 0 | 0 | 0 | 0 | 0 | 0 | 0 | 0 | 0 | 0 | 0 | 0 | 0 | 0 | 0 | 0 | 0 | 0 | 0 | 0 | 0 | 0 | 0 | 0 | 0 | 0 | 0 | 0
12_NZ | 15_3_charcoal | 15_3_charcoal | 14_4_cement_ccs | 0 | 0 | [56 empty] | 12_NZ | d_ind_cem_ccs_15_3_charcoal |  |  | 0 | 0 | 0 | 0 | 0 | 0 | 0 | 0 | 0 | 0 | 0 | 0 | 0 | 0 | 0 | 0 | 0 | 0 | 0 | 0 | 0 | 0 | 0 | 0 | 0 | 0 | 0 | 0 | 0 | 0 | 0 | 0 | 0 | 0 | 0 | 0 | 0 | 0 | 0 | 0 | 0 | 0 | 0 | 0 | 0 | 0 | 0 | 0 | 0 | 0 | 0 | 0 | 0 | 0
12_NZ | 15_4_black_liquor | 15_4_black_liquor | 14_4_cement_ccs | 0 | 0 | [56 empty] | 12_NZ | d_ind_cem_ccs_15_4_black_liquor |  |  | 0 | 0 | 0 | 0 | 0 | 0 | 0 | 0 | 0 | 0 | 0 | 0 | 0 | 0 | 0 | 0 | 0 | 0 | 0 | 0 | 0 | 0 | 0 | 0 | 0 | 0 | 0 | 0 | 0 | 0 | 0 | 0 | 0 | 0 | 0 | 0 | 0 | 0 | 0 | 0 | 0 | 0 | 0 | 0 | 0 | 0 | 0 | 0 | 0 | 0 | 0 | 0 | 0 | 0
12_NZ | 15_5_other_biomass | 15_5_other_biomass | 14_4_cement_ccs | 0 | 0 | [56 empty] | 12_NZ | d_ind_cem_ccs_15_5_other_biomass |  |  | 0 | 0 | 0 | 0 | 0 | 0 | 0 | 0 | 0 | 0 | 0 | 0 | 0 | 0 | 0 | 0 | 0 | 0 | 0 | 0 | 0 | 0 | 0 | 0 | 0 | 0 | 0 | 0 | 0 | 0 | 0 | 0 | 0 | 0 | 0 | 0 | 0 | 0 | 0 | 0 | 0 | 0 | 0 | 0 | 0 | 0 | 0 | 0 | 0 | 0 | 0 | 0 | 0 | 0
12_NZ | 16_1_biogas | 16_1_biogas | 14_4_cement_ccs | 0 | 0 | [56 empty] | 12_NZ | d_ind_cem_ccs_16_1_biogas |  |  | 0 | 0 | 0 | 0 | 0 | 0 | 0 | 0 | 0 | 0 | 0 | 0 | 0 | 0 | 0 | 0 | 0 | 0 | 0 | 0 | 0 | 0 | 0 | 0 | 0 | 0 | 0 | 0 | 0 | 0 | 0 | 0 | 0 | 0 | 0 | 0 | 0 | 0 | 0 | 0 | 0 | 0 | 0 | 0 | 0 | 0 | 0 | 0 | 0 | 0 | 0 | 0 | 0 | 0
12_NZ | 16_2_industrial_waste | 16_2_industrial_waste | 14_4_cement_ccs | 0 | 0 | [56 empty] | 12_NZ | d_ind_cem_ccs_16_2_industrial_waste |  |  | 0 | 0 | 0 | 0 | 0 | 0 | 0 | 0 | 0 | 0 | 0 | 0 | 0 | 0 | 0 | 0 | 0 | 0 | 0 | 0 | 0 | 0 | 0 | 0 | 0 | 0 | 0 | 0 | 0 | 0 | 0 | 0 | 0 | 0 | 0 | 0 | 0 | 0 | 0 | 0 | 0 | 0 | 0 | 0 | 0 | 0 | 0 | 0 | 0 | 0 | 0 | 0 | 0 | 0
12_NZ | 16_3_municipal_solid_waste_renewable | 16_3_msw_ren | 14_4_cement_ccs | 0 | 0 | [56 empty] | 12_NZ | d_ind_cem_ccs_16_3_msw_ren |  |  | 0 | 0 | 0 | 0 | 0 | 0 | 0 | 0 | 0 | 0 | 0 | 0 | 0 | 0 | 0 | 0 | 0 | 0 | 0 | 0 | 0 | 0 | 0 | 0 | 0 | 0 | 0 | 0 | 0 | 0 | 0 | 0 | 0 | 0 | 0 | 0 | 0 | 0 | 0 | 0 | 0 | 0 | 0 | 0 | 0 | 0 | 0 | 0 | 0 | 0 | 0 | 0 | 0 | 0
12_NZ | 16_4_municipal_solid_waste_nonrenewable | 16_4_msw_nonr | 14_4_cement_ccs | 0 | 0 | [56 empty] | 12_NZ | d_ind_cem_ccs_16_4_msw_nonr |  |  | 0 | 0 | 0 | 0 | 0 | 0 | 0 | 0 | 0 | 0 | 0 | 0 | 0 | 0 | 0 | 0 | 0 | 0 | 0 | 0 | 0 | 0 | 0 | 0 | 0 | 0 | 0 | 0 | 0 | 0 | 0 | 0 | 0 | 0 | 0 | 0 | 0 | 0 | 0 | 0 | 0 | 0 | 0 | 0 | 0 | 0 | 0 | 0 | 0 | 0 | 0 | 0 | 0 | 0
12_NZ | 16_5_biogasoline | 16_5_biogasoline | 14_4_cement_ccs | 0 | 0 | [56 empty] | 12_NZ | d_ind_cem_ccs_16_5_biogasoline |  |  | 0 | 0 | 0 | 0 | 0 | 0 | 0 | 0 | 0 | 0 | 0 | 0 | 0 | 0 | 0 | 0 | 0 | 0 | 0 | 0 | 0 | 0 | 0 | 0 | 0 | 0 | 0 | 0 | 0 | 0 | 0 | 0 | 0 | 0 | 0 | 0 | 0 | 0 | 0 | 0 | 0 | 0 | 0 | 0 | 0 | 0 | 0 | 0 | 0 | 0 | 0 | 0 | 0 | 0
12_NZ | 16_6_biodiesel | 16_6_biodiesel | 14_4_cement_ccs | 0 | 0 | [56 empty] | 12_NZ | d_ind_cem_ccs_16_6_biodiesel |  |  | 0 | 0 | 0 | 0 | 0 | 0 | 0 | 0 | 0 | 0 | 0 | 0 | 0 | 0 | 0 | 0 | 0 | 0 | 0 | 0 | 0 | 0 | 0 | 0 | 0 | 0 | 0 | 0 | 0 | 0 | 0 | 0 | 0 | 0 | 0 | 0 | 0 | 0 | 0 | 0 | 0 | 0 | 0 | 0 | 0 | 0 | 0 | 0 | 0 | 0 | 0 | 0 | 0 | 0
12_NZ | 16_8_other_liquid_biofuels | 16_8_oth_liquid_biofuel | 14_4_cement_ccs | 0 | 0 | [56 empty] | 12_NZ | d_ind_cem_ccs_16_8_oth_liquid_biofuel |  |  | 0 | 0 | 0 | 0 | 0 | 0 | 0 | 0 | 0 | 0 | 0 | 0 | 0 | 0 | 0 | 0 | 0 | 0 | 0 | 0 | 0 | 0 | 0 | 0 | 0 | 0 | 0 | 0 | 0 | 0 | 0 | 0 | 0 | 0 | 0 | 0 | 0 | 0 | 0 | 0 | 0 | 0 | 0 | 0 | 0 | 0 | 0 | 0 | 0 | 0 | 0 | 0 | 0 | 0
12_NZ | 17_electricity | 17_electricity | 14_4_cement_ccs | 0 | 0 | [56 empty] | 12_NZ | d_ind_cem_ccs_17_electricity |  |  | 0 | 0 | 0 | 0 | 0 | 0 | 0 | 0 | 0 | 0 | 0 | 0 | 0 | 0.0017958 | 0.0053486 | 0.010619 | 0.017567 | 0.026153 | 0.036337 | 0.048078 | 0.061336 | 0.076069 | 0.092238 | 0.1098 | 0.12871 | 0.14894 | 0.17044 | 0.19317 | 0.21708 | 0.24215 | 0.26833 | 0.29401 | 0.31921 | 0.34392 | 0.36815 | 0.39189 | 0.41515 | 0.43793 | 0.46023 | 0.48205 | 0.5034 | 0.52427 | 0.54467 | 0.5646 | 0.58406 | 0.60306 | 0.6216 | 0.63969 | 0.65732 | 0.67449 | 0.69122 | 0.70751 | 0.72336 | 0.73877
12_NZ | 18_heat | 18_heat | 14_4_cement_ccs | 0 | 0 | [56 empty] | 12_NZ | d_ind_cem_ccs_18_heat |  |  | 0 | 0 | 0 | 0 | 0 | 0 | 0 | 0 | 0 | 0 | 0 | 0 | 0 | 0 | 0 | 0 | 0 | 0 | 0 | 0 | 0 | 0 | 0 | 0 | 0 | 0 | 0 | 0 | 0 | 0 | 0 | 0 | 0 | 0 | 0 | 0 | 0 | 0 | 0 | 0 | 0 | 0 | 0 | 0 | 0 | 0 | 0 | 0 | 0 | 0 | 0 | 0 | 0 | 0
CCS electricity calculation
[62 empty] | 01_AUS | Electricity for cement not including CCS |  |  | 0 | 0 | 0 | 0 | 0 | 0 | 0 | 0 | 0 | 0 | 0 | 0 | 0 | 0.0010646 | 0.0031549 | 0.0062315 | 0.010255 | 0.015185 | 0.020981 | 0.027603 | 0.035011 | 0.043163 | 0.052019 | 0.061537 | 0.071677 | 0.082398 | 0.093658 | 0.10542 | 0.11763 | 0.13027 | 0.14328 | 0.15581 | 0.16784 | 0.17939 | 0.19046 | 0.20104 | 0.21113 | 0.22075 | 0.22989 | 0.23854 | 0.24673 | 0.25444 | 0.26167 | 0.26844 | 0.27474 | 0.28058 | 0.28596 | 0.29088 | 0.29535 | 0.29936 | 0.30293 | 0.30606 | 0.30874 | 0.31099
[62 empty] | 01_AUS | Cement production using CCS |  |  | 0 | 0 | 0 | 0 | 0 | 0 | 0 | 0 | 0 | 0 | 0 | 0 | 0 | 0.8125 | 2.4375 | 4.875 | 8.125 | 12.1875 | 17.0625 | 22.75 | 29.25 | 36.5625 | 44.6875 | 53.625 | 63.375 | 73.9375 | 85.3125 | 97.5 | 110.5 | 124.3125 | 138.9375 | 153.5625 | 168.1875 | 182.8125 | 197.4375 | 212.0625 | 226.6875 | 241.3125 | 255.9375 | 270.5625 | 285.1875 | 299.8125 | 314.4375 | 329.0625 | 343.6875 | 358.3125 | 372.9375 | 387.5625 | 402.1875 | 416.8125 | 431.4375 | 446.0625 | 460.6875 | 475.3125
[62 empty] | 01_AUS | Electricity for CCS operation |  |  | 0 | 0 | 0 | 0 | 0 | 0 | 0 | 0 | 0 | 0 | 0 | 0 | 0 | 0.00073125 | 0.0021938 | 0.0043875 | 0.0073125 | 0.010969 | 0.015356 | 0.020475 | 0.026325 | 0.032906 | 0.040219 | 0.048262 | 0.057037 | 0.066544 | 0.076781 | 0.08775 | 0.09945 | 0.11188 | 0.12504 | 0.13821 | 0.15137 | 0.16453 | 0.17769 | 0.19086 | 0.20402 | 0.21718 | 0.23034 | 0.24351 | 0.25667 | 0.26983 | 0.28299 | 0.29616 | 0.30932 | 0.32248 | 0.33564 | 0.34881 | 0.36197 | 0.37513 | 0.38829 | 0.40146 | 0.41462 | 0.42778
[62 empty] | 01_AUS | Electricity for cement includung CCS |  |  | 0 | 0 | 0 | 0 | 0 | 0 | 0 | 0 | 0 | 0 | 0 | 0 | 0 | 0.0017958 | 0.0053486 | 0.010619 | 0.017567 | 0.026153 | 0.036337 | 0.048078 | 0.061336 | 0.076069 | 0.092238 | 0.1098 | 0.12871 | 0.14894 | 0.17044 | 0.19317 | 0.21708 | 0.24215 | 0.26833 | 0.29401 | 0.31921 | 0.34392 | 0.36815 | 0.39189 | 0.41515 | 0.43793 | 0.46023 | 0.48205 | 0.5034 | 0.52427 | 0.54467 | 0.5646 | 0.58406 | 0.60306 | 0.6216 | 0.63969 | 0.65732 | 0.67449 | 0.69122 | 0.70751 | 0.72336 | 0.73877

## 13_PNG
Cement CCS addition and fuel switching calculation
Improvement in energy efficiency also captures lower clinker to cement ratio |  |  |  |  | 13_PNG 2018 | value |  | CCS assumptions | value
[5 empty] | 0 | EnergyEff_improv |  | 91239.1325 | Coal tCO2/PJ
[5 empty] | 40 | plant life years |  | 52546.0973 | Gas tCO2/PJ
[5 empty] | 0 | existing thermal eff |  | 60189.166 | Oil tCO2/PJ
[5 empty] | 3.15 | new plant thermal eff |  | 4.1868e-05 | toe to PJ
[5 empty] | 2.9 | BAT thermal eff |  | 0.8 | CCS capture rate
[5 empty] | #DIV/0! | new to existing p.a. |  | 250 | kWh per tonne cement
[5 empty] | #DIV/0! | BAT to existing p.a. |  | 3.6e-09 | kWh to PJ
[5 empty] | #DIV/0! | cement to nmm |  | 0 | additional thermal
[12 empty] | efficiency starts in 2020 | [49 empty] | PASTE into OSeMOSYS input sheet
NON METALLIC MINERALS ENERGY CONSUMPTION, PETAJOULES, 2018 | [5 empty] | MATCH |  |  | EI | Energy intensity in years 2019 and on, assuming 2018 baseline and improvement shown in input cells above | [51 empty] | OSeMOSYS labels |  | Intentionally blank |  | Energy use
economy | fuel_code | short_fuel_code | item_code_new | 2017 | 2018 | economy | industry | total_production | energy_intensity_2018 | 2019 | 2020 | 2021 | 2022 | 2023 | 2024 | 2025 | 2026 | 2027 | 2028 | 2029 | 2030 | 2031 | 2032 | 2033 | 2034 | 2035 | 2036 | 2037 | 2038 | 2039 | 2040 | 2041 | 2042 | 2043 | 2044 | 2045 | 2046 | 2047 | 2048 | 2049 | 2050 | 2051 | 2052 | 2053 | 2054 | 2055 | 2056 | 2057 | 2058 | 2059 | 2060 | 2061 | 2062 | 2063 | 2064 | 2065 | 2066 | 2067 | 2068 | 2069 | 2070 | REGION | FUEL |  |  | 2017 | 2018 | 2019 | 2020 | 2021 | 2022 | 2023 | 2024 | 2025 | 2026 | 2027 | 2028 | 2029 | 2030 | 2031 | 2032 | 2033 | 2034 | 2035 | 2036 | 2037 | 2038 | 2039 | 2040 | 2041 | 2042 | 2043 | 2044 | 2045 | 2046 | 2047 | 2048 | 2049 | 2050 | 2051 | 2052 | 2053 | 2054 | 2055 | 2056 | 2057 | 2058 | 2059 | 2060 | 2061 | 2062 | 2063 | 2064 | 2065 | 2066 | 2067 | 2068 | 2069 | 2070
13_PNG | 1_x_coal_thermal | 1_x_coal_thermal | 14_4_nonmetallic_mineral_products | 0 | 0 | 193 | 6 | 0 | 0 | 0 | 0 | 0 | 0 | 0 | 0 | 0 | 0 | 0 | 0 | 0 | 0 | 0 | 0 | 0 | 0 | 0 | 0 | 0 | 0 | 0 | 0 | 0 | 0 | 0 | 0 | 0 | 0 | 0 | 0 | 0 | 0 | 0 | 0 | 0 | 0 | 0 | 0 | 0 | 0 | 0 | 0 | 0 | 0 | 0 | 0 | 0 | 0 | 0 | 0 | 0 | 0 | 13_PNG | d_ind_cem_1_x_coal_thermal |  |  | 0 | 0 | 0 | 0 | 0 | 0 | 0 | 0 | 0 | 0 | 0 | 0 | 0 | 0 | 0 | 0 | 0 | 0 | 0 | 0 | 0 | 0 | 0 | 0 | 0 | 0 | 0 | 0 | 0 | 0 | 0 | 0 | 0 | 0 | 0 | 0 | 0 | 0 | 0 | 0 | 0 | 0 | 0 | 0 | 0 | 0 | 0 | 0 | 0 | 0 | 0 | 0 | 0 | 0
13_PNG | 1_1_coking_coal | 1_1_coking_coal | 14_4_nonmetallic_mineral_products | 0 | 0 | 193 | 6 | 0 | 0 | 0 | 0 | 0 | 0 | 0 | 0 | 0 | 0 | 0 | 0 | 0 | 0 | 0 | 0 | 0 | 0 | 0 | 0 | 0 | 0 | 0 | 0 | 0 | 0 | 0 | 0 | 0 | 0 | 0 | 0 | 0 | 0 | 0 | 0 | 0 | 0 | 0 | 0 | 0 | 0 | 0 | 0 | 0 | 0 | 0 | 0 | 0 | 0 | 0 | 0 | 0 | 0 | 13_PNG | d_ind_cem_1_1_coking_coal |  |  | 0 | 0 | 0 | 0 | 0 | 0 | 0 | 0 | 0 | 0 | 0 | 0 | 0 | 0 | 0 | 0 | 0 | 0 | 0 | 0 | 0 | 0 | 0 | 0 | 0 | 0 | 0 | 0 | 0 | 0 | 0 | 0 | 0 | 0 | 0 | 0 | 0 | 0 | 0 | 0 | 0 | 0 | 0 | 0 | 0 | 0 | 0 | 0 | 0 | 0 | 0 | 0 | 0 | 0
13_PNG | 1_5_lignite | 1_5_lignite | 14_4_nonmetallic_mineral_products | 0 | 0 | 193 | 6 | 0 | 0 | 0 | 0 | 0 | 0 | 0 | 0 | 0 | 0 | 0 | 0 | 0 | 0 | 0 | 0 | 0 | 0 | 0 | 0 | 0 | 0 | 0 | 0 | 0 | 0 | 0 | 0 | 0 | 0 | 0 | 0 | 0 | 0 | 0 | 0 | 0 | 0 | 0 | 0 | 0 | 0 | 0 | 0 | 0 | 0 | 0 | 0 | 0 | 0 | 0 | 0 | 0 | 0 | 13_PNG | d_ind_cem_1_5_lignite |  |  | 0 | 0 | 0 | 0 | 0 | 0 | 0 | 0 | 0 | 0 | 0 | 0 | 0 | 0 | 0 | 0 | 0 | 0 | 0 | 0 | 0 | 0 | 0 | 0 | 0 | 0 | 0 | 0 | 0 | 0 | 0 | 0 | 0 | 0 | 0 | 0 | 0 | 0 | 0 | 0 | 0 | 0 | 0 | 0 | 0 | 0 | 0 | 0 | 0 | 0 | 0 | 0 | 0 | 0
13_PNG | 2_coal_products | 2_coal_products | 14_4_nonmetallic_mineral_products | 0 | 0 | 193 | 6 | 0 | 0 | 0 | 0 | 0 | 0 | 0 | 0 | 0 | 0 | 0 | 0 | 0 | 0 | 0 | 0 | 0 | 0 | 0 | 0 | 0 | 0 | 0 | 0 | 0 | 0 | 0 | 0 | 0 | 0 | 0 | 0 | 0 | 0 | 0 | 0 | 0 | 0 | 0 | 0 | 0 | 0 | 0 | 0 | 0 | 0 | 0 | 0 | 0 | 0 | 0 | 0 | 0 | 0 | 13_PNG | d_ind_cem_2_coal_products |  |  | 0 | 0 | 0 | 0 | 0 | 0 | 0 | 0 | 0 | 0 | 0 | 0 | 0 | 0 | 0 | 0 | 0 | 0 | 0 | 0 | 0 | 0 | 0 | 0 | 0 | 0 | 0 | 0 | 0 | 0 | 0 | 0 | 0 | 0 | 0 | 0 | 0 | 0 | 0 | 0 | 0 | 0 | 0 | 0 | 0 | 0 | 0 | 0 | 0 | 0 | 0 | 0 | 0 | 0
13_PNG | 6_1_crude_oil | 6_1_crude_oil | 14_4_nonmetallic_mineral_products | 0 | 0 | 193 | 6 | 0 | 0 | 0 | 0 | 0 | 0 | 0 | 0 | 0 | 0 | 0 | 0 | 0 | 0 | 0 | 0 | 0 | 0 | 0 | 0 | 0 | 0 | 0 | 0 | 0 | 0 | 0 | 0 | 0 | 0 | 0 | 0 | 0 | 0 | 0 | 0 | 0 | 0 | 0 | 0 | 0 | 0 | 0 | 0 | 0 | 0 | 0 | 0 | 0 | 0 | 0 | 0 | 0 | 0 | 13_PNG | d_ind_cem_6_1_crude_oil |  |  | 0 | 0 | 0 | 0 | 0 | 0 | 0 | 0 | 0 | 0 | 0 | 0 | 0 | 0 | 0 | 0 | 0 | 0 | 0 | 0 | 0 | 0 | 0 | 0 | 0 | 0 | 0 | 0 | 0 | 0 | 0 | 0 | 0 | 0 | 0 | 0 | 0 | 0 | 0 | 0 | 0 | 0 | 0 | 0 | 0 | 0 | 0 | 0 | 0 | 0 | 0 | 0 | 0 | 0
13_PNG | 6_x_ngls | 6_x_ngls | 14_4_nonmetallic_mineral_products | 0 | 0 | 193 | 6 | 0 | 0 | 0 | 0 | 0 | 0 | 0 | 0 | 0 | 0 | 0 | 0 | 0 | 0 | 0 | 0 | 0 | 0 | 0 | 0 | 0 | 0 | 0 | 0 | 0 | 0 | 0 | 0 | 0 | 0 | 0 | 0 | 0 | 0 | 0 | 0 | 0 | 0 | 0 | 0 | 0 | 0 | 0 | 0 | 0 | 0 | 0 | 0 | 0 | 0 | 0 | 0 | 0 | 0 | 13_PNG | d_ind_cem_6_x_ngls |  |  | 0 | 0 | 0 | 0 | 0 | 0 | 0 | 0 | 0 | 0 | 0 | 0 | 0 | 0 | 0 | 0 | 0 | 0 | 0 | 0 | 0 | 0 | 0 | 0 | 0 | 0 | 0 | 0 | 0 | 0 | 0 | 0 | 0 | 0 | 0 | 0 | 0 | 0 | 0 | 0 | 0 | 0 | 0 | 0 | 0 | 0 | 0 | 0 | 0 | 0 | 0 | 0 | 0 | 0
13_PNG | 7_1_motor_gasoline | 7_1_mo_gasoline | 14_4_nonmetallic_mineral_products | 0 | 0 | 193 | 6 | 0 | 0 | 0 | 0 | 0 | 0 | 0 | 0 | 0 | 0 | 0 | 0 | 0 | 0 | 0 | 0 | 0 | 0 | 0 | 0 | 0 | 0 | 0 | 0 | 0 | 0 | 0 | 0 | 0 | 0 | 0 | 0 | 0 | 0 | 0 | 0 | 0 | 0 | 0 | 0 | 0 | 0 | 0 | 0 | 0 | 0 | 0 | 0 | 0 | 0 | 0 | 0 | 0 | 0 | 13_PNG | d_ind_cem_7_1_mo_gasoline |  |  | 0 | 0 | 0 | 0 | 0 | 0 | 0 | 0 | 0 | 0 | 0 | 0 | 0 | 0 | 0 | 0 | 0 | 0 | 0 | 0 | 0 | 0 | 0 | 0 | 0 | 0 | 0 | 0 | 0 | 0 | 0 | 0 | 0 | 0 | 0 | 0 | 0 | 0 | 0 | 0 | 0 | 0 | 0 | 0 | 0 | 0 | 0 | 0 | 0 | 0 | 0 | 0 | 0 | 0
13_PNG | 7_2_aviation_gasoline | 7_2_avi_gasoline | 14_4_nonmetallic_mineral_products | 0 | 0 | 193 | 6 | 0 | 0 | 0 | 0 | 0 | 0 | 0 | 0 | 0 | 0 | 0 | 0 | 0 | 0 | 0 | 0 | 0 | 0 | 0 | 0 | 0 | 0 | 0 | 0 | 0 | 0 | 0 | 0 | 0 | 0 | 0 | 0 | 0 | 0 | 0 | 0 | 0 | 0 | 0 | 0 | 0 | 0 | 0 | 0 | 0 | 0 | 0 | 0 | 0 | 0 | 0 | 0 | 0 | 0 | 13_PNG | d_ind_cem_7_2_avi_gasoline |  |  | 0 | 0 | 0 | 0 | 0 | 0 | 0 | 0 | 0 | 0 | 0 | 0 | 0 | 0 | 0 | 0 | 0 | 0 | 0 | 0 | 0 | 0 | 0 | 0 | 0 | 0 | 0 | 0 | 0 | 0 | 0 | 0 | 0 | 0 | 0 | 0 | 0 | 0 | 0 | 0 | 0 | 0 | 0 | 0 | 0 | 0 | 0 | 0 | 0 | 0 | 0 | 0 | 0 | 0
13_PNG | 7_3_naphtha | 7_3_naphtha | 14_4_nonmetallic_mineral_products | 0 | 0 | 193 | 6 | 0 | 0 | 0 | 0 | 0 | 0 | 0 | 0 | 0 | 0 | 0 | 0 | 0 | 0 | 0 | 0 | 0 | 0 | 0 | 0 | 0 | 0 | 0 | 0 | 0 | 0 | 0 | 0 | 0 | 0 | 0 | 0 | 0 | 0 | 0 | 0 | 0 | 0 | 0 | 0 | 0 | 0 | 0 | 0 | 0 | 0 | 0 | 0 | 0 | 0 | 0 | 0 | 0 | 0 | 13_PNG | d_ind_cem_7_3_naphtha |  |  | 0 | 0 | 0 | 0 | 0 | 0 | 0 | 0 | 0 | 0 | 0 | 0 | 0 | 0 | 0 | 0 | 0 | 0 | 0 | 0 | 0 | 0 | 0 | 0 | 0 | 0 | 0 | 0 | 0 | 0 | 0 | 0 | 0 | 0 | 0 | 0 | 0 | 0 | 0 | 0 | 0 | 0 | 0 | 0 | 0 | 0 | 0 | 0 | 0 | 0 | 0 | 0 | 0 | 0
13_PNG | 7_x_jet_fuel | 7_x_jet_fuel | 14_4_nonmetallic_mineral_products | 0 | 0 | 193 | 6 | 0 | 0 | 0 | 0 | 0 | 0 | 0 | 0 | 0 | 0 | 0 | 0 | 0 | 0 | 0 | 0 | 0 | 0 | 0 | 0 | 0 | 0 | 0 | 0 | 0 | 0 | 0 | 0 | 0 | 0 | 0 | 0 | 0 | 0 | 0 | 0 | 0 | 0 | 0 | 0 | 0 | 0 | 0 | 0 | 0 | 0 | 0 | 0 | 0 | 0 | 0 | 0 | 0 | 0 | 13_PNG | d_ind_cem_7_x_jet_fuel |  |  | 0 | 0 | 0 | 0 | 0 | 0 | 0 | 0 | 0 | 0 | 0 | 0 | 0 | 0 | 0 | 0 | 0 | 0 | 0 | 0 | 0 | 0 | 0 | 0 | 0 | 0 | 0 | 0 | 0 | 0 | 0 | 0 | 0 | 0 | 0 | 0 | 0 | 0 | 0 | 0 | 0 | 0 | 0 | 0 | 0 | 0 | 0 | 0 | 0 | 0 | 0 | 0 | 0 | 0
13_PNG | 7_6_kerosene | 7_6_kerosene | 14_4_nonmetallic_mineral_products | 0 | 0 | 193 | 6 | 0 | 0 | 0 | 0 | 0 | 0 | 0 | 0 | 0 | 0 | 0 | 0 | 0 | 0 | 0 | 0 | 0 | 0 | 0 | 0 | 0 | 0 | 0 | 0 | 0 | 0 | 0 | 0 | 0 | 0 | 0 | 0 | 0 | 0 | 0 | 0 | 0 | 0 | 0 | 0 | 0 | 0 | 0 | 0 | 0 | 0 | 0 | 0 | 0 | 0 | 0 | 0 | 0 | 0 | 13_PNG | d_ind_cem_7_6_kerosene |  |  | 0 | 0 | 0 | 0 | 0 | 0 | 0 | 0 | 0 | 0 | 0 | 0 | 0 | 0 | 0 | 0 | 0 | 0 | 0 | 0 | 0 | 0 | 0 | 0 | 0 | 0 | 0 | 0 | 0 | 0 | 0 | 0 | 0 | 0 | 0 | 0 | 0 | 0 | 0 | 0 | 0 | 0 | 0 | 0 | 0 | 0 | 0 | 0 | 0 | 0 | 0 | 0 | 0 | 0
13_PNG | 7_7_gas_diesel_oil | 7_7_gas_diesel_oil | 14_4_nonmetallic_mineral_products | 0 | 0 | 193 | 6 | 0 | 0 | 0 | 0 | 0 | 0 | 0 | 0 | 0 | 0 | 0 | 0 | 0 | 0 | 0 | 0 | 0 | 0 | 0 | 0 | 0 | 0 | 0 | 0 | 0 | 0 | 0 | 0 | 0 | 0 | 0 | 0 | 0 | 0 | 0 | 0 | 0 | 0 | 0 | 0 | 0 | 0 | 0 | 0 | 0 | 0 | 0 | 0 | 0 | 0 | 0 | 0 | 0 | 0 | 13_PNG | d_ind_cem_7_7_gas_diesel_oil |  |  | 0 | 0 | 0 | 0 | 0 | 0 | 0 | 0 | 0 | 0 | 0 | 0 | 0 | 0 | 0 | 0 | 0 | 0 | 0 | 0 | 0 | 0 | 0 | 0 | 0 | 0 | 0 | 0 | 0 | 0 | 0 | 0 | 0 | 0 | 0 | 0 | 0 | 0 | 0 | 0 | 0 | 0 | 0 | 0 | 0 | 0 | 0 | 0 | 0 | 0 | 0 | 0 | 0 | 0
13_PNG | 7_8_fuel_oil | 7_8_fuel_oil | 14_4_nonmetallic_mineral_products | 0 | 0 | 193 | 6 | 0 | 0 | 0 | 0 | 0 | 0 | 0 | 0 | 0 | 0 | 0 | 0 | 0 | 0 | 0 | 0 | 0 | 0 | 0 | 0 | 0 | 0 | 0 | 0 | 0 | 0 | 0 | 0 | 0 | 0 | 0 | 0 | 0 | 0 | 0 | 0 | 0 | 0 | 0 | 0 | 0 | 0 | 0 | 0 | 0 | 0 | 0 | 0 | 0 | 0 | 0 | 0 | 0 | 0 | 13_PNG | d_ind_cem_7_8_fuel_oil |  |  | 0 | 0 | 0 | 0 | 0 | 0 | 0 | 0 | 0 | 0 | 0 | 0 | 0 | 0 | 0 | 0 | 0 | 0 | 0 | 0 | 0 | 0 | 0 | 0 | 0 | 0 | 0 | 0 | 0 | 0 | 0 | 0 | 0 | 0 | 0 | 0 | 0 | 0 | 0 | 0 | 0 | 0 | 0 | 0 | 0 | 0 | 0 | 0 | 0 | 0 | 0 | 0 | 0 | 0
13_PNG | 7_9_lpg | 7_9_lpg | 14_4_nonmetallic_mineral_products | 0 | 0 | 193 | 6 | 0 | 0 | 0 | 0 | 0 | 0 | 0 | 0 | 0 | 0 | 0 | 0 | 0 | 0 | 0 | 0 | 0 | 0 | 0 | 0 | 0 | 0 | 0 | 0 | 0 | 0 | 0 | 0 | 0 | 0 | 0 | 0 | 0 | 0 | 0 | 0 | 0 | 0 | 0 | 0 | 0 | 0 | 0 | 0 | 0 | 0 | 0 | 0 | 0 | 0 | 0 | 0 | 0 | 0 | 13_PNG | d_ind_cem_7_9_lpg |  |  | 0 | 0 | 0 | 0 | 0 | 0 | 0 | 0 | 0 | 0 | 0 | 0 | 0 | 0 | 0 | 0 | 0 | 0 | 0 | 0 | 0 | 0 | 0 | 0 | 0 | 0 | 0 | 0 | 0 | 0 | 0 | 0 | 0 | 0 | 0 | 0 | 0 | 0 | 0 | 0 | 0 | 0 | 0 | 0 | 0 | 0 | 0 | 0 | 0 | 0 | 0 | 0 | 0 | 0
13_PNG | 7_10_refinery_gas_not_liquefied | 7_10_refi_gas_notliq | 14_4_nonmetallic_mineral_products | 0 | 0 | 193 | 6 | 0 | 0 | 0 | 0 | 0 | 0 | 0 | 0 | 0 | 0 | 0 | 0 | 0 | 0 | 0 | 0 | 0 | 0 | 0 | 0 | 0 | 0 | 0 | 0 | 0 | 0 | 0 | 0 | 0 | 0 | 0 | 0 | 0 | 0 | 0 | 0 | 0 | 0 | 0 | 0 | 0 | 0 | 0 | 0 | 0 | 0 | 0 | 0 | 0 | 0 | 0 | 0 | 0 | 0 | 13_PNG | d_ind_cem_7_10_refi_gas_notliq |  |  | 0 | 0 | 0 | 0 | 0 | 0 | 0 | 0 | 0 | 0 | 0 | 0 | 0 | 0 | 0 | 0 | 0 | 0 | 0 | 0 | 0 | 0 | 0 | 0 | 0 | 0 | 0 | 0 | 0 | 0 | 0 | 0 | 0 | 0 | 0 | 0 | 0 | 0 | 0 | 0 | 0 | 0 | 0 | 0 | 0 | 0 | 0 | 0 | 0 | 0 | 0 | 0 | 0 | 0
13_PNG | 7_11_ethane | 7_11_ethane | 14_4_nonmetallic_mineral_products | 0 | 0 | 193 | 6 | 0 | 0 | 0 | 0 | 0 | 0 | 0 | 0 | 0 | 0 | 0 | 0 | 0 | 0 | 0 | 0 | 0 | 0 | 0 | 0 | 0 | 0 | 0 | 0 | 0 | 0 | 0 | 0 | 0 | 0 | 0 | 0 | 0 | 0 | 0 | 0 | 0 | 0 | 0 | 0 | 0 | 0 | 0 | 0 | 0 | 0 | 0 | 0 | 0 | 0 | 0 | 0 | 0 | 0 | 13_PNG | d_ind_cem_7_11_ethane |  |  | 0 | 0 | 0 | 0 | 0 | 0 | 0 | 0 | 0 | 0 | 0 | 0 | 0 | 0 | 0 | 0 | 0 | 0 | 0 | 0 | 0 | 0 | 0 | 0 | 0 | 0 | 0 | 0 | 0 | 0 | 0 | 0 | 0 | 0 | 0 | 0 | 0 | 0 | 0 | 0 | 0 | 0 | 0 | 0 | 0 | 0 | 0 | 0 | 0 | 0 | 0 | 0 | 0 | 0
13_PNG | 7_x_other_petroleum_products | 7_x_other_petrol_prod | 14_4_nonmetallic_mineral_products | 0 | 0 | 193 | 6 | 0 | 0 | 0 | 0 | 0 | 0 | 0 | 0 | 0 | 0 | 0 | 0 | 0 | 0 | 0 | 0 | 0 | 0 | 0 | 0 | 0 | 0 | 0 | 0 | 0 | 0 | 0 | 0 | 0 | 0 | 0 | 0 | 0 | 0 | 0 | 0 | 0 | 0 | 0 | 0 | 0 | 0 | 0 | 0 | 0 | 0 | 0 | 0 | 0 | 0 | 0 | 0 | 0 | 0 | 13_PNG | d_ind_cem_7_x_other_petrol_prod |  |  | 0 | 0 | 0 | 0 | 0 | 0 | 0 | 0 | 0 | 0 | 0 | 0 | 0 | 0 | 0 | 0 | 0 | 0 | 0 | 0 | 0 | 0 | 0 | 0 | 0 | 0 | 0 | 0 | 0 | 0 | 0 | 0 | 0 | 0 | 0 | 0 | 0 | 0 | 0 | 0 | 0 | 0 | 0 | 0 | 0 | 0 | 0 | 0 | 0 | 0 | 0 | 0 | 0 | 0
13_PNG | 8_1_natural_gas | 8_1_natural_gas | 14_4_nonmetallic_mineral_products | 0 | 0 | 193 | 6 | 0 | 0 | 0 | 0 | 0 | 0 | 0 | 0 | 0 | 0 | 0 | 0 | 0 | 0 | 0 | 0 | 0 | 0 | 0 | 0 | 0 | 0 | 0 | 0 | 0 | 0 | 0 | 0 | 0 | 0 | 0 | 0 | 0 | 0 | 0 | 0 | 0 | 0 | 0 | 0 | 0 | 0 | 0 | 0 | 0 | 0 | 0 | 0 | 0 | 0 | 0 | 0 | 0 | 0 | 13_PNG | d_ind_cem_8_1_natural_gas |  |  | 0 | 0 | 0 | 0 | 0 | 0 | 0 | 0 | 0 | 0 | 0 | 0 | 0 | 0 | 0 | 0 | 0 | 0 | 0 | 0 | 0 | 0 | 0 | 0 | 0 | 0 | 0 | 0 | 0 | 0 | 0 | 0 | 0 | 0 | 0 | 0 | 0 | 0 | 0 | 0 | 0 | 0 | 0 | 0 | 0 | 0 | 0 | 0 | 0 | 0 | 0 | 0 | 0 | 0
13_PNG | 15_1_fuelwood_and_woodwaste | 15_1_fwood_wwaste | 14_4_nonmetallic_mineral_products | 0 | 0 | 193 | 6 | 0 | 0 | 0 | 0 | 0 | 0 | 0 | 0 | 0 | 0 | 0 | 0 | 0 | 0 | 0 | 0 | 0 | 0 | 0 | 0 | 0 | 0 | 0 | 0 | 0 | 0 | 0 | 0 | 0 | 0 | 0 | 0 | 0 | 0 | 0 | 0 | 0 | 0 | 0 | 0 | 0 | 0 | 0 | 0 | 0 | 0 | 0 | 0 | 0 | 0 | 0 | 0 | 0 | 0 | 13_PNG | d_ind_cem_15_1_fwood_wwaste |  |  | 0 | 0 | 0 | 0 | 0 | 0 | 0 | 0 | 0 | 0 | 0 | 0 | 0 | 0 | 0 | 0 | 0 | 0 | 0 | 0 | 0 | 0 | 0 | 0 | 0 | 0 | 0 | 0 | 0 | 0 | 0 | 0 | 0 | 0 | 0 | 0 | 0 | 0 | 0 | 0 | 0 | 0 | 0 | 0 | 0 | 0 | 0 | 0 | 0 | 0 | 0 | 0 | 0 | 0
13_PNG | 15_2_bagasse | 15_2_bagasse | 14_4_nonmetallic_mineral_products | 0 | 0 | 193 | 6 | 0 | 0 | 0 | 0 | 0 | 0 | 0 | 0 | 0 | 0 | 0 | 0 | 0 | 0 | 0 | 0 | 0 | 0 | 0 | 0 | 0 | 0 | 0 | 0 | 0 | 0 | 0 | 0 | 0 | 0 | 0 | 0 | 0 | 0 | 0 | 0 | 0 | 0 | 0 | 0 | 0 | 0 | 0 | 0 | 0 | 0 | 0 | 0 | 0 | 0 | 0 | 0 | 0 | 0 | 13_PNG | d_ind_cem_15_2_bagasse |  |  | 0 | 0 | 0 | 0 | 0 | 0 | 0 | 0 | 0 | 0 | 0 | 0 | 0 | 0 | 0 | 0 | 0 | 0 | 0 | 0 | 0 | 0 | 0 | 0 | 0 | 0 | 0 | 0 | 0 | 0 | 0 | 0 | 0 | 0 | 0 | 0 | 0 | 0 | 0 | 0 | 0 | 0 | 0 | 0 | 0 | 0 | 0 | 0 | 0 | 0 | 0 | 0 | 0 | 0
13_PNG | 15_3_charcoal | 15_3_charcoal | 14_4_nonmetallic_mineral_products | 0 | 0 | 193 | 6 | 0 | 0 | 0 | 0 | 0 | 0 | 0 | 0 | 0 | 0 | 0 | 0 | 0 | 0 | 0 | 0 | 0 | 0 | 0 | 0 | 0 | 0 | 0 | 0 | 0 | 0 | 0 | 0 | 0 | 0 | 0 | 0 | 0 | 0 | 0 | 0 | 0 | 0 | 0 | 0 | 0 | 0 | 0 | 0 | 0 | 0 | 0 | 0 | 0 | 0 | 0 | 0 | 0 | 0 | 13_PNG | d_ind_cem_15_3_charcoal |  |  | 0 | 0 | 0 | 0 | 0 | 0 | 0 | 0 | 0 | 0 | 0 | 0 | 0 | 0 | 0 | 0 | 0 | 0 | 0 | 0 | 0 | 0 | 0 | 0 | 0 | 0 | 0 | 0 | 0 | 0 | 0 | 0 | 0 | 0 | 0 | 0 | 0 | 0 | 0 | 0 | 0 | 0 | 0 | 0 | 0 | 0 | 0 | 0 | 0 | 0 | 0 | 0 | 0 | 0
13_PNG | 15_4_black_liquor | 15_4_black_liquor | 14_4_nonmetallic_mineral_products | 0 | 0 | 193 | 6 | 0 | 0 | 0 | 0 | 0 | 0 | 0 | 0 | 0 | 0 | 0 | 0 | 0 | 0 | 0 | 0 | 0 | 0 | 0 | 0 | 0 | 0 | 0 | 0 | 0 | 0 | 0 | 0 | 0 | 0 | 0 | 0 | 0 | 0 | 0 | 0 | 0 | 0 | 0 | 0 | 0 | 0 | 0 | 0 | 0 | 0 | 0 | 0 | 0 | 0 | 0 | 0 | 0 | 0 | 13_PNG | d_ind_cem_15_4_black_liquor |  |  | 0 | 0 | 0 | 0 | 0 | 0 | 0 | 0 | 0 | 0 | 0 | 0 | 0 | 0 | 0 | 0 | 0 | 0 | 0 | 0 | 0 | 0 | 0 | 0 | 0 | 0 | 0 | 0 | 0 | 0 | 0 | 0 | 0 | 0 | 0 | 0 | 0 | 0 | 0 | 0 | 0 | 0 | 0 | 0 | 0 | 0 | 0 | 0 | 0 | 0 | 0 | 0 | 0 | 0
13_PNG | 15_5_other_biomass | 15_5_other_biomass | 14_4_nonmetallic_mineral_products | 0 | 0 | 193 | 6 | 0 | 0 | 0 | 0 | 0 | 0 | 0 | 0 | 0 | 0 | 0 | 0 | 0 | 0 | 0 | 0 | 0 | 0 | 0 | 0 | 0 | 0 | 0 | 0 | 0 | 0 | 0 | 0 | 0 | 0 | 0 | 0 | 0 | 0 | 0 | 0 | 0 | 0 | 0 | 0 | 0 | 0 | 0 | 0 | 0 | 0 | 0 | 0 | 0 | 0 | 0 | 0 | 0 | 0 | 13_PNG | d_ind_cem_15_5_other_biomass |  |  | 0 | 0 | 0 | 0 | 0 | 0 | 0 | 0 | 0 | 0 | 0 | 0 | 0 | 0 | 0 | 0 | 0 | 0 | 0 | 0 | 0 | 0 | 0 | 0 | 0 | 0 | 0 | 0 | 0 | 0 | 0 | 0 | 0 | 0 | 0 | 0 | 0 | 0 | 0 | 0 | 0 | 0 | 0 | 0 | 0 | 0 | 0 | 0 | 0 | 0 | 0 | 0 | 0 | 0
13_PNG | 16_1_biogas | 16_1_biogas | 14_4_nonmetallic_mineral_products | 0 | 0 | 193 | 6 | 0 | 0 | 0 | 0 | 0 | 0 | 0 | 0 | 0 | 0 | 0 | 0 | 0 | 0 | 0 | 0 | 0 | 0 | 0 | 0 | 0 | 0 | 0 | 0 | 0 | 0 | 0 | 0 | 0 | 0 | 0 | 0 | 0 | 0 | 0 | 0 | 0 | 0 | 0 | 0 | 0 | 0 | 0 | 0 | 0 | 0 | 0 | 0 | 0 | 0 | 0 | 0 | 0 | 0 | 13_PNG | d_ind_cem_16_1_biogas |  |  | 0 | 0 | 0 | 0 | 0 | 0 | 0 | 0 | 0 | 0 | 0 | 0 | 0 | 0 | 0 | 0 | 0 | 0 | 0 | 0 | 0 | 0 | 0 | 0 | 0 | 0 | 0 | 0 | 0 | 0 | 0 | 0 | 0 | 0 | 0 | 0 | 0 | 0 | 0 | 0 | 0 | 0 | 0 | 0 | 0 | 0 | 0 | 0 | 0 | 0 | 0 | 0 | 0 | 0
13_PNG | 16_2_industrial_waste | 16_2_industrial_waste | 14_4_nonmetallic_mineral_products | 0 | 0 | 193 | 6 | 0 | 0 | 0 | 0 | 0 | 0 | 0 | 0 | 0 | 0 | 0 | 0 | 0 | 0 | 0 | 0 | 0 | 0 | 0 | 0 | 0 | 0 | 0 | 0 | 0 | 0 | 0 | 0 | 0 | 0 | 0 | 0 | 0 | 0 | 0 | 0 | 0 | 0 | 0 | 0 | 0 | 0 | 0 | 0 | 0 | 0 | 0 | 0 | 0 | 0 | 0 | 0 | 0 | 0 | 13_PNG | d_ind_cem_16_2_industrial_waste |  |  | 0 | 0 | 0 | 0 | 0 | 0 | 0 | 0 | 0 | 0 | 0 | 0 | 0 | 0 | 0 | 0 | 0 | 0 | 0 | 0 | 0 | 0 | 0 | 0 | 0 | 0 | 0 | 0 | 0 | 0 | 0 | 0 | 0 | 0 | 0 | 0 | 0 | 0 | 0 | 0 | 0 | 0 | 0 | 0 | 0 | 0 | 0 | 0 | 0 | 0 | 0 | 0 | 0 | 0
13_PNG | 16_3_municipal_solid_waste_renewable | 16_3_msw_ren | 14_4_nonmetallic_mineral_products | 0 | 0 | 193 | 6 | 0 | 0 | 0 | 0 | 0 | 0 | 0 | 0 | 0 | 0 | 0 | 0 | 0 | 0 | 0 | 0 | 0 | 0 | 0 | 0 | 0 | 0 | 0 | 0 | 0 | 0 | 0 | 0 | 0 | 0 | 0 | 0 | 0 | 0 | 0 | 0 | 0 | 0 | 0 | 0 | 0 | 0 | 0 | 0 | 0 | 0 | 0 | 0 | 0 | 0 | 0 | 0 | 0 | 0 | 13_PNG | d_ind_cem_16_3_msw_ren |  |  | 0 | 0 | 0 | 0 | 0 | 0 | 0 | 0 | 0 | 0 | 0 | 0 | 0 | 0 | 0 | 0 | 0 | 0 | 0 | 0 | 0 | 0 | 0 | 0 | 0 | 0 | 0 | 0 | 0 | 0 | 0 | 0 | 0 | 0 | 0 | 0 | 0 | 0 | 0 | 0 | 0 | 0 | 0 | 0 | 0 | 0 | 0 | 0 | 0 | 0 | 0 | 0 | 0 | 0
13_PNG | 16_4_municipal_solid_waste_nonrenewable | 16_4_msw_nonr | 14_4_nonmetallic_mineral_products | 0 | 0 | 193 | 6 | 0 | 0 | 0 | 0 | 0 | 0 | 0 | 0 | 0 | 0 | 0 | 0 | 0 | 0 | 0 | 0 | 0 | 0 | 0 | 0 | 0 | 0 | 0 | 0 | 0 | 0 | 0 | 0 | 0 | 0 | 0 | 0 | 0 | 0 | 0 | 0 | 0 | 0 | 0 | 0 | 0 | 0 | 0 | 0 | 0 | 0 | 0 | 0 | 0 | 0 | 0 | 0 | 0 | 0 | 13_PNG | d_ind_cem_16_4_msw_nonr |  |  | 0 | 0 | 0 | 0 | 0 | 0 | 0 | 0 | 0 | 0 | 0 | 0 | 0 | 0 | 0 | 0 | 0 | 0 | 0 | 0 | 0 | 0 | 0 | 0 | 0 | 0 | 0 | 0 | 0 | 0 | 0 | 0 | 0 | 0 | 0 | 0 | 0 | 0 | 0 | 0 | 0 | 0 | 0 | 0 | 0 | 0 | 0 | 0 | 0 | 0 | 0 | 0 | 0 | 0
13_PNG | 16_5_biogasoline | 16_5_biogasoline | 14_4_nonmetallic_mineral_products | 0 | 0 | 193 | 6 | 0 | 0 | 0 | 0 | 0 | 0 | 0 | 0 | 0 | 0 | 0 | 0 | 0 | 0 | 0 | 0 | 0 | 0 | 0 | 0 | 0 | 0 | 0 | 0 | 0 | 0 | 0 | 0 | 0 | 0 | 0 | 0 | 0 | 0 | 0 | 0 | 0 | 0 | 0 | 0 | 0 | 0 | 0 | 0 | 0 | 0 | 0 | 0 | 0 | 0 | 0 | 0 | 0 | 0 | 13_PNG | d_ind_cem_16_5_biogasoline |  |  | 0 | 0 | 0 | 0 | 0 | 0 | 0 | 0 | 0 | 0 | 0 | 0 | 0 | 0 | 0 | 0 | 0 | 0 | 0 | 0 | 0 | 0 | 0 | 0 | 0 | 0 | 0 | 0 | 0 | 0 | 0 | 0 | 0 | 0 | 0 | 0 | 0 | 0 | 0 | 0 | 0 | 0 | 0 | 0 | 0 | 0 | 0 | 0 | 0 | 0 | 0 | 0 | 0 | 0
13_PNG | 16_6_biodiesel | 16_6_biodiesel | 14_4_nonmetallic_mineral_products | 0 | 0 | 193 | 6 | 0 | 0 | 0 | 0 | 0 | 0 | 0 | 0 | 0 | 0 | 0 | 0 | 0 | 0 | 0 | 0 | 0 | 0 | 0 | 0 | 0 | 0 | 0 | 0 | 0 | 0 | 0 | 0 | 0 | 0 | 0 | 0 | 0 | 0 | 0 | 0 | 0 | 0 | 0 | 0 | 0 | 0 | 0 | 0 | 0 | 0 | 0 | 0 | 0 | 0 | 0 | 0 | 0 | 0 | 13_PNG | d_ind_cem_16_6_biodiesel |  |  | 0 | 0 | 0 | 0 | 0 | 0 | 0 | 0 | 0 | 0 | 0 | 0 | 0 | 0 | 0 | 0 | 0 | 0 | 0 | 0 | 0 | 0 | 0 | 0 | 0 | 0 | 0 | 0 | 0 | 0 | 0 | 0 | 0 | 0 | 0 | 0 | 0 | 0 | 0 | 0 | 0 | 0 | 0 | 0 | 0 | 0 | 0 | 0 | 0 | 0 | 0 | 0 | 0 | 0
13_PNG | 16_8_other_liquid_biofuels | 16_8_oth_liquid_biofuel | 14_4_nonmetallic_mineral_products | 0 | 0 | 193 | 6 | 0 | 0 | 0 | 0 | 0 | 0 | 0 | 0 | 0 | 0 | 0 | 0 | 0 | 0 | 0 | 0 | 0 | 0 | 0 | 0 | 0 | 0 | 0 | 0 | 0 | 0 | 0 | 0 | 0 | 0 | 0 | 0 | 0 | 0 | 0 | 0 | 0 | 0 | 0 | 0 | 0 | 0 | 0 | 0 | 0 | 0 | 0 | 0 | 0 | 0 | 0 | 0 | 0 | 0 | 13_PNG | d_ind_cem_16_8_oth_liquid_biofuel |  |  | 0 | 0 | 0 | 0 | 0 | 0 | 0 | 0 | 0 | 0 | 0 | 0 | 0 | 0 | 0 | 0 | 0 | 0 | 0 | 0 | 0 | 0 | 0 | 0 | 0 | 0 | 0 | 0 | 0 | 0 | 0 | 0 | 0 | 0 | 0 | 0 | 0 | 0 | 0 | 0 | 0 | 0 | 0 | 0 | 0 | 0 | 0 | 0 | 0 | 0 | 0 | 0 | 0 | 0
13_PNG | 17_electricity | 17_electricity | 14_4_nonmetallic_mineral_products | 0 | 0 | 193 | 6 | 0 | 0 | 0 | 0 | 0 | 0 | 0 | 0 | 0 | 0 | 0 | 0 | 0 | 0 | 0 | 0 | 0 | 0 | 0 | 0 | 0 | 0 | 0 | 0 | 0 | 0 | 0 | 0 | 0 | 0 | 0 | 0 | 0 | 0 | 0 | 0 | 0 | 0 | 0 | 0 | 0 | 0 | 0 | 0 | 0 | 0 | 0 | 0 | 0 | 0 | 0 | 0 | 0 | 0 | 13_PNG | d_ind_cem_17_electricity |  |  | 0 | 0 | 0 | 0 | 0 | 0 | 0 | 0 | 0 | 0 | 0 | 0 | 0 | 0 | 0 | 0 | 0 | 0 | 0 | 0 | 0 | 0 | 0 | 0 | 0 | 0 | 0 | 0 | 0 | 0 | 0 | 0 | 0 | 0 | 0 | 0 | 0 | 0 | 0 | 0 | 0 | 0 | 0 | 0 | 0 | 0 | 0 | 0 | 0 | 0 | 0 | 0 | 0 | 0
13_PNG | 18_heat | 18_heat | 14_4_nonmetallic_mineral_products | 0 | 0 | 193 | 6 | 0 | 0 | 0 | 0 | 0 | 0 | 0 | 0 | 0 | 0 | 0 | 0 | 0 | 0 | 0 | 0 | 0 | 0 | 0 | 0 | 0 | 0 | 0 | 0 | 0 | 0 | 0 | 0 | 0 | 0 | 0 | 0 | 0 | 0 | 0 | 0 | 0 | 0 | 0 | 0 | 0 | 0 | 0 | 0 | 0 | 0 | 0 | 0 | 0 | 0 | 0 | 0 | 0 | 0 | 13_PNG | d_ind_cem_18_heat |  |  | 0 | 0 | 0 | 0 | 0 | 0 | 0 | 0 | 0 | 0 | 0 | 0 | 0 | 0 | 0 | 0 | 0 | 0 | 0 | 0 | 0 | 0 | 0 | 0 | 0 | 0 | 0 | 0 | 0 | 0 | 0 | 0 | 0 | 0 | 0 | 0 | 0 | 0 | 0 | 0 | 0 | 0 | 0 | 0 | 0 | 0 | 0 | 0 | 0 | 0 | 0 | 0 | 0 | 0
13_PNG | TOTAL | PJ/mt | 14_4_nonmetallic_mineral_products | 0 | 0 |  |  |  | 0 | 0 | 0 | 0 | 0 | 0 | 0 | 0 | 0 | 0 | 0 | 0 | 0 | 0 | 0 | 0 | 0 | 0 | 0 | 0 | 0 | 0 | 0 | 0 | 0 | 0 | 0 | 0 | 0 | 0 | 0 | 0 | 0 | 0 | 0 | 0 | 0 | 0 | 0 | 0 | 0 | 0 | 0 | 0 | 0 | 0 | 0 | 0 | 0 | 0 | 0 | 0 | 0
no CCS | bar: Energy use 2017 to Energy use 2070
[65 empty] | CCS | 0 | 0 | 0 | 0 | 0 | 0 | 0 | 0 | 0 | 0 | 0 | 0 | 0 | 0 | 0 | 0 | 0 | 0 | 0 | 0 | 0 | 0 | 0 | 0 | 0 | 0 | 0 | 0 | 0 | 0 | 0 | 0 | 0 | 0 | 0 | 0 | 0 | 0 | 0 | 0 | 0 | 0 | 0 | 0 | 0 | 0 | 0 | 0 | 0 | 0 | 0 | 0 | 0 | 0
PASTE into OSeMOSYS input sheet
Splitting non-metallic mineral products into CCS and non CCS | [61 empty] | OSeMOSYS labels |  | Intentionally blank |  | Energy use 2017: Energy use
economy | fuel_code | short_fuel_code | item_code_new | 2017 energy | 2018 energy | [56 empty] | REGION | FUEL |  |  | 2017 | 2018 | 2019 | 2020 | 2021 | 2022 | 2023 | 2024 | 2025 | 2026 | 2027 | 2028 | 2029 | 2030 | 2031 | 2032 | 2033 | 2034 | 2035 | 2036 | 2037 | 2038 | 2039 | 2040 | 2041 | 2042 | 2043 | 2044 | 2045 | 2046 | 2047 | 2048 | 2049 | 2050 | 2051 | 2052 | 2053 | 2054 | 2055 | 2056 | 2057 | 2058 | 2059 | 2060 | 2061 | 2062 | 2063 | 2064 | 2065 | 2066 | 2067 | 2068 | 2069 | 2070
13_PNG | 1_x_coal_thermal | 1_x_coal_thermal | 14_4_cement_noccs | 0 | 0 | [56 empty] | 13_PNG | d_ind_cem_1_x_coal_thermal |  |  | 0 | 0 | 0 | 0 | 0 | 0 | 0 | 0 | 0 | 0 | 0 | 0 | 0 | 0 | 0 | 0 | 0 | 0 | 0 | 0 | 0 | 0 | 0 | 0 | 0 | 0 | 0 | 0 | 0 | 0 | 0 | 0 | 0 | 0 | 0 | 0 | 0 | 0 | 0 | 0 | 0 | 0 | 0 | 0 | 0 | 0 | 0 | 0 | 0 | 0 | 0 | 0 | 0 | 0
13_PNG | 1_1_coking_coal | 1_1_coking_coal | 14_4_cement_noccs | 0 | 0 | [56 empty] | 13_PNG | d_ind_cem_1_1_coking_coal |  |  | 0 | 0 | 0 | 0 | 0 | 0 | 0 | 0 | 0 | 0 | 0 | 0 | 0 | 0 | 0 | 0 | 0 | 0 | 0 | 0 | 0 | 0 | 0 | 0 | 0 | 0 | 0 | 0 | 0 | 0 | 0 | 0 | 0 | 0 | 0 | 0 | 0 | 0 | 0 | 0 | 0 | 0 | 0 | 0 | 0 | 0 | 0 | 0 | 0 | 0 | 0 | 0 | 0 | 0
13_PNG | 1_5_lignite | 1_5_lignite | 14_4_cement_noccs | 0 | 0 | [56 empty] | 13_PNG | d_ind_cem_1_5_lignite |  |  | 0 | 0 | 0 | 0 | 0 | 0 | 0 | 0 | 0 | 0 | 0 | 0 | 0 | 0 | 0 | 0 | 0 | 0 | 0 | 0 | 0 | 0 | 0 | 0 | 0 | 0 | 0 | 0 | 0 | 0 | 0 | 0 | 0 | 0 | 0 | 0 | 0 | 0 | 0 | 0 | 0 | 0 | 0 | 0 | 0 | 0 | 0 | 0 | 0 | 0 | 0 | 0 | 0 | 0
13_PNG | 2_coal_products | 2_coal_products | 14_4_cement_noccs | 0 | 0 | [56 empty] | 13_PNG | d_ind_cem_2_coal_products |  |  | 0 | 0 | 0 | 0 | 0 | 0 | 0 | 0 | 0 | 0 | 0 | 0 | 0 | 0 | 0 | 0 | 0 | 0 | 0 | 0 | 0 | 0 | 0 | 0 | 0 | 0 | 0 | 0 | 0 | 0 | 0 | 0 | 0 | 0 | 0 | 0 | 0 | 0 | 0 | 0 | 0 | 0 | 0 | 0 | 0 | 0 | 0 | 0 | 0 | 0 | 0 | 0 | 0 | 0
13_PNG | 6_1_crude_oil | 6_1_crude_oil | 14_4_cement_noccs | 0 | 0 | [56 empty] | 13_PNG | d_ind_cem_6_1_crude_oil |  |  | 0 | 0 | 0 | 0 | 0 | 0 | 0 | 0 | 0 | 0 | 0 | 0 | 0 | 0 | 0 | 0 | 0 | 0 | 0 | 0 | 0 | 0 | 0 | 0 | 0 | 0 | 0 | 0 | 0 | 0 | 0 | 0 | 0 | 0 | 0 | 0 | 0 | 0 | 0 | 0 | 0 | 0 | 0 | 0 | 0 | 0 | 0 | 0 | 0 | 0 | 0 | 0 | 0 | 0
13_PNG | 6_x_ngls | 6_x_ngls | 14_4_cement_noccs | 0 | 0 | [56 empty] | 13_PNG | d_ind_cem_6_x_ngls |  |  | 0 | 0 | 0 | 0 | 0 | 0 | 0 | 0 | 0 | 0 | 0 | 0 | 0 | 0 | 0 | 0 | 0 | 0 | 0 | 0 | 0 | 0 | 0 | 0 | 0 | 0 | 0 | 0 | 0 | 0 | 0 | 0 | 0 | 0 | 0 | 0 | 0 | 0 | 0 | 0 | 0 | 0 | 0 | 0 | 0 | 0 | 0 | 0 | 0 | 0 | 0 | 0 | 0 | 0
13_PNG | 7_1_motor_gasoline | 7_1_mo_gasoline | 14_4_cement_noccs | 0 | 0 | [56 empty] | 13_PNG | d_ind_cem_7_1_mo_gasoline |  |  | 0 | 0 | 0 | 0 | 0 | 0 | 0 | 0 | 0 | 0 | 0 | 0 | 0 | 0 | 0 | 0 | 0 | 0 | 0 | 0 | 0 | 0 | 0 | 0 | 0 | 0 | 0 | 0 | 0 | 0 | 0 | 0 | 0 | 0 | 0 | 0 | 0 | 0 | 0 | 0 | 0 | 0 | 0 | 0 | 0 | 0 | 0 | 0 | 0 | 0 | 0 | 0 | 0 | 0
13_PNG | 7_2_aviation_gasoline | 7_2_avi_gasoline | 14_4_cement_noccs | 0 | 0 | [56 empty] | 13_PNG | d_ind_cem_7_2_avi_gasoline |  |  | 0 | 0 | 0 | 0 | 0 | 0 | 0 | 0 | 0 | 0 | 0 | 0 | 0 | 0 | 0 | 0 | 0 | 0 | 0 | 0 | 0 | 0 | 0 | 0 | 0 | 0 | 0 | 0 | 0 | 0 | 0 | 0 | 0 | 0 | 0 | 0 | 0 | 0 | 0 | 0 | 0 | 0 | 0 | 0 | 0 | 0 | 0 | 0 | 0 | 0 | 0 | 0 | 0 | 0
13_PNG | 7_3_naphtha | 7_3_naphtha | 14_4_cement_noccs | 0 | 0 | [56 empty] | 13_PNG | d_ind_cem_7_3_naphtha |  |  | 0 | 0 | 0 | 0 | 0 | 0 | 0 | 0 | 0 | 0 | 0 | 0 | 0 | 0 | 0 | 0 | 0 | 0 | 0 | 0 | 0 | 0 | 0 | 0 | 0 | 0 | 0 | 0 | 0 | 0 | 0 | 0 | 0 | 0 | 0 | 0 | 0 | 0 | 0 | 0 | 0 | 0 | 0 | 0 | 0 | 0 | 0 | 0 | 0 | 0 | 0 | 0 | 0 | 0
13_PNG | 7_x_jet_fuel | 7_x_jet_fuel | 14_4_cement_noccs | 0 | 0 | [56 empty] | 13_PNG | d_ind_cem_7_x_jet_fuel |  |  | 0 | 0 | 0 | 0 | 0 | 0 | 0 | 0 | 0 | 0 | 0 | 0 | 0 | 0 | 0 | 0 | 0 | 0 | 0 | 0 | 0 | 0 | 0 | 0 | 0 | 0 | 0 | 0 | 0 | 0 | 0 | 0 | 0 | 0 | 0 | 0 | 0 | 0 | 0 | 0 | 0 | 0 | 0 | 0 | 0 | 0 | 0 | 0 | 0 | 0 | 0 | 0 | 0 | 0
13_PNG | 7_6_kerosene | 7_6_kerosene | 14_4_cement_noccs | 0 | 0 | [56 empty] | 13_PNG | d_ind_cem_7_6_kerosene |  |  | 0 | 0 | 0 | 0 | 0 | 0 | 0 | 0 | 0 | 0 | 0 | 0 | 0 | 0 | 0 | 0 | 0 | 0 | 0 | 0 | 0 | 0 | 0 | 0 | 0 | 0 | 0 | 0 | 0 | 0 | 0 | 0 | 0 | 0 | 0 | 0 | 0 | 0 | 0 | 0 | 0 | 0 | 0 | 0 | 0 | 0 | 0 | 0 | 0 | 0 | 0 | 0 | 0 | 0
13_PNG | 7_7_gas_diesel_oil | 7_7_gas_diesel_oil | 14_4_cement_noccs | 0 | 0 | [56 empty] | 13_PNG | d_ind_cem_7_7_gas_diesel_oil |  |  | 0 | 0 | 0 | 0 | 0 | 0 | 0 | 0 | 0 | 0 | 0 | 0 | 0 | 0 | 0 | 0 | 0 | 0 | 0 | 0 | 0 | 0 | 0 | 0 | 0 | 0 | 0 | 0 | 0 | 0 | 0 | 0 | 0 | 0 | 0 | 0 | 0 | 0 | 0 | 0 | 0 | 0 | 0 | 0 | 0 | 0 | 0 | 0 | 0 | 0 | 0 | 0 | 0 | 0
13_PNG | 7_8_fuel_oil | 7_8_fuel_oil | 14_4_cement_noccs | 0 | 0 | [56 empty] | 13_PNG | d_ind_cem_7_8_fuel_oil |  |  | 0 | 0 | 0 | 0 | 0 | 0 | 0 | 0 | 0 | 0 | 0 | 0 | 0 | 0 | 0 | 0 | 0 | 0 | 0 | 0 | 0 | 0 | 0 | 0 | 0 | 0 | 0 | 0 | 0 | 0 | 0 | 0 | 0 | 0 | 0 | 0 | 0 | 0 | 0 | 0 | 0 | 0 | 0 | 0 | 0 | 0 | 0 | 0 | 0 | 0 | 0 | 0 | 0 | 0
13_PNG | 7_9_lpg | 7_9_lpg | 14_4_cement_noccs | 0 | 0 | [56 empty] | 13_PNG | d_ind_cem_7_9_lpg |  |  | 0 | 0 | 0 | 0 | 0 | 0 | 0 | 0 | 0 | 0 | 0 | 0 | 0 | 0 | 0 | 0 | 0 | 0 | 0 | 0 | 0 | 0 | 0 | 0 | 0 | 0 | 0 | 0 | 0 | 0 | 0 | 0 | 0 | 0 | 0 | 0 | 0 | 0 | 0 | 0 | 0 | 0 | 0 | 0 | 0 | 0 | 0 | 0 | 0 | 0 | 0 | 0 | 0 | 0
13_PNG | 7_10_refinery_gas_not_liquefied | 7_10_refi_gas_notliq | 14_4_cement_noccs | 0 | 0 | [56 empty] | 13_PNG | d_ind_cem_7_10_refi_gas_notliq |  |  | 0 | 0 | 0 | 0 | 0 | 0 | 0 | 0 | 0 | 0 | 0 | 0 | 0 | 0 | 0 | 0 | 0 | 0 | 0 | 0 | 0 | 0 | 0 | 0 | 0 | 0 | 0 | 0 | 0 | 0 | 0 | 0 | 0 | 0 | 0 | 0 | 0 | 0 | 0 | 0 | 0 | 0 | 0 | 0 | 0 | 0 | 0 | 0 | 0 | 0 | 0 | 0 | 0 | 0
13_PNG | 7_11_ethane | 7_11_ethane | 14_4_cement_noccs | 0 | 0 | [56 empty] | 13_PNG | d_ind_cem_7_11_ethane |  |  | 0 | 0 | 0 | 0 | 0 | 0 | 0 | 0 | 0 | 0 | 0 | 0 | 0 | 0 | 0 | 0 | 0 | 0 | 0 | 0 | 0 | 0 | 0 | 0 | 0 | 0 | 0 | 0 | 0 | 0 | 0 | 0 | 0 | 0 | 0 | 0 | 0 | 0 | 0 | 0 | 0 | 0 | 0 | 0 | 0 | 0 | 0 | 0 | 0 | 0 | 0 | 0 | 0 | 0
13_PNG | 7_x_other_petroleum_products | 7_x_other_petrol_prod | 14_4_cement_noccs | 0 | 0 | [56 empty] | 13_PNG | d_ind_cem_7_x_other_petrol_prod |  |  | 0 | 0 | 0 | 0 | 0 | 0 | 0 | 0 | 0 | 0 | 0 | 0 | 0 | 0 | 0 | 0 | 0 | 0 | 0 | 0 | 0 | 0 | 0 | 0 | 0 | 0 | 0 | 0 | 0 | 0 | 0 | 0 | 0 | 0 | 0 | 0 | 0 | 0 | 0 | 0 | 0 | 0 | 0 | 0 | 0 | 0 | 0 | 0 | 0 | 0 | 0 | 0 | 0 | 0
13_PNG | 8_1_natural_gas | 8_1_natural_gas | 14_4_cement_noccs | 0 | 0 | [56 empty] | 13_PNG | d_ind_cem_8_1_natural_gas |  |  | 0 | 0 | 0 | 0 | 0 | 0 | 0 | 0 | 0 | 0 | 0 | 0 | 0 | 0 | 0 | 0 | 0 | 0 | 0 | 0 | 0 | 0 | 0 | 0 | 0 | 0 | 0 | 0 | 0 | 0 | 0 | 0 | 0 | 0 | 0 | 0 | 0 | 0 | 0 | 0 | 0 | 0 | 0 | 0 | 0 | 0 | 0 | 0 | 0 | 0 | 0 | 0 | 0 | 0
13_PNG | 15_1_fuelwood_and_woodwaste | 15_1_fwood_wwaste | 14_4_cement_noccs | 0 | 0 | [56 empty] | 13_PNG | d_ind_cem_15_1_fwood_wwaste |  |  | 0 | 0 | 0 | 0 | 0 | 0 | 0 | 0 | 0 | 0 | 0 | 0 | 0 | 0 | 0 | 0 | 0 | 0 | 0 | 0 | 0 | 0 | 0 | 0 | 0 | 0 | 0 | 0 | 0 | 0 | 0 | 0 | 0 | 0 | 0 | 0 | 0 | 0 | 0 | 0 | 0 | 0 | 0 | 0 | 0 | 0 | 0 | 0 | 0 | 0 | 0 | 0 | 0 | 0
13_PNG | 15_2_bagasse | 15_2_bagasse | 14_4_cement_noccs | 0 | 0 | [56 empty] | 13_PNG | d_ind_cem_15_2_bagasse |  |  | 0 | 0 | 0 | 0 | 0 | 0 | 0 | 0 | 0 | 0 | 0 | 0 | 0 | 0 | 0 | 0 | 0 | 0 | 0 | 0 | 0 | 0 | 0 | 0 | 0 | 0 | 0 | 0 | 0 | 0 | 0 | 0 | 0 | 0 | 0 | 0 | 0 | 0 | 0 | 0 | 0 | 0 | 0 | 0 | 0 | 0 | 0 | 0 | 0 | 0 | 0 | 0 | 0 | 0
13_PNG | 15_3_charcoal | 15_3_charcoal | 14_4_cement_noccs | 0 | 0 | [56 empty] | 13_PNG | d_ind_cem_15_3_charcoal |  |  | 0 | 0 | 0 | 0 | 0 | 0 | 0 | 0 | 0 | 0 | 0 | 0 | 0 | 0 | 0 | 0 | 0 | 0 | 0 | 0 | 0 | 0 | 0 | 0 | 0 | 0 | 0 | 0 | 0 | 0 | 0 | 0 | 0 | 0 | 0 | 0 | 0 | 0 | 0 | 0 | 0 | 0 | 0 | 0 | 0 | 0 | 0 | 0 | 0 | 0 | 0 | 0 | 0 | 0
13_PNG | 15_4_black_liquor | 15_4_black_liquor | 14_4_cement_noccs | 0 | 0 | [56 empty] | 13_PNG | d_ind_cem_15_4_black_liquor |  |  | 0 | 0 | 0 | 0 | 0 | 0 | 0 | 0 | 0 | 0 | 0 | 0 | 0 | 0 | 0 | 0 | 0 | 0 | 0 | 0 | 0 | 0 | 0 | 0 | 0 | 0 | 0 | 0 | 0 | 0 | 0 | 0 | 0 | 0 | 0 | 0 | 0 | 0 | 0 | 0 | 0 | 0 | 0 | 0 | 0 | 0 | 0 | 0 | 0 | 0 | 0 | 0 | 0 | 0
13_PNG | 15_5_other_biomass | 15_5_other_biomass | 14_4_cement_noccs | 0 | 0 | [56 empty] | 13_PNG | d_ind_cem_15_5_other_biomass |  |  | 0 | 0 | 0 | 0 | 0 | 0 | 0 | 0 | 0 | 0 | 0 | 0 | 0 | 0 | 0 | 0 | 0 | 0 | 0 | 0 | 0 | 0 | 0 | 0 | 0 | 0 | 0 | 0 | 0 | 0 | 0 | 0 | 0 | 0 | 0 | 0 | 0 | 0 | 0 | 0 | 0 | 0 | 0 | 0 | 0 | 0 | 0 | 0 | 0 | 0 | 0 | 0 | 0 | 0
13_PNG | 16_1_biogas | 16_1_biogas | 14_4_cement_noccs | 0 | 0 | [56 empty] | 13_PNG | d_ind_cem_16_1_biogas |  |  | 0 | 0 | 0 | 0 | 0 | 0 | 0 | 0 | 0 | 0 | 0 | 0 | 0 | 0 | 0 | 0 | 0 | 0 | 0 | 0 | 0 | 0 | 0 | 0 | 0 | 0 | 0 | 0 | 0 | 0 | 0 | 0 | 0 | 0 | 0 | 0 | 0 | 0 | 0 | 0 | 0 | 0 | 0 | 0 | 0 | 0 | 0 | 0 | 0 | 0 | 0 | 0 | 0 | 0
13_PNG | 16_2_industrial_waste | 16_2_industrial_waste | 14_4_cement_noccs | 0 | 0 | [56 empty] | 13_PNG | d_ind_cem_16_2_industrial_waste |  |  | 0 | 0 | 0 | 0 | 0 | 0 | 0 | 0 | 0 | 0 | 0 | 0 | 0 | 0 | 0 | 0 | 0 | 0 | 0 | 0 | 0 | 0 | 0 | 0 | 0 | 0 | 0 | 0 | 0 | 0 | 0 | 0 | 0 | 0 | 0 | 0 | 0 | 0 | 0 | 0 | 0 | 0 | 0 | 0 | 0 | 0 | 0 | 0 | 0 | 0 | 0 | 0 | 0 | 0
13_PNG | 16_3_municipal_solid_waste_renewable | 16_3_msw_ren | 14_4_cement_noccs | 0 | 0 | [56 empty] | 13_PNG | d_ind_cem_16_3_msw_ren |  |  | 0 | 0 | 0 | 0 | 0 | 0 | 0 | 0 | 0 | 0 | 0 | 0 | 0 | 0 | 0 | 0 | 0 | 0 | 0 | 0 | 0 | 0 | 0 | 0 | 0 | 0 | 0 | 0 | 0 | 0 | 0 | 0 | 0 | 0 | 0 | 0 | 0 | 0 | 0 | 0 | 0 | 0 | 0 | 0 | 0 | 0 | 0 | 0 | 0 | 0 | 0 | 0 | 0 | 0
13_PNG | 16_4_municipal_solid_waste_nonrenewable | 16_4_msw_nonr | 14_4_cement_noccs | 0 | 0 | [56 empty] | 13_PNG | d_ind_cem_16_4_msw_nonr |  |  | 0 | 0 | 0 | 0 | 0 | 0 | 0 | 0 | 0 | 0 | 0 | 0 | 0 | 0 | 0 | 0 | 0 | 0 | 0 | 0 | 0 | 0 | 0 | 0 | 0 | 0 | 0 | 0 | 0 | 0 | 0 | 0 | 0 | 0 | 0 | 0 | 0 | 0 | 0 | 0 | 0 | 0 | 0 | 0 | 0 | 0 | 0 | 0 | 0 | 0 | 0 | 0 | 0 | 0
13_PNG | 16_5_biogasoline | 16_5_biogasoline | 14_4_cement_noccs | 0 | 0 | [56 empty] | 13_PNG | d_ind_cem_16_5_biogasoline |  |  | 0 | 0 | 0 | 0 | 0 | 0 | 0 | 0 | 0 | 0 | 0 | 0 | 0 | 0 | 0 | 0 | 0 | 0 | 0 | 0 | 0 | 0 | 0 | 0 | 0 | 0 | 0 | 0 | 0 | 0 | 0 | 0 | 0 | 0 | 0 | 0 | 0 | 0 | 0 | 0 | 0 | 0 | 0 | 0 | 0 | 0 | 0 | 0 | 0 | 0 | 0 | 0 | 0 | 0
13_PNG | 16_6_biodiesel | 16_6_biodiesel | 14_4_cement_noccs | 0 | 0 | [56 empty] | 13_PNG | d_ind_cem_16_6_biodiesel |  |  | 0 | 0 | 0 | 0 | 0 | 0 | 0 | 0 | 0 | 0 | 0 | 0 | 0 | 0 | 0 | 0 | 0 | 0 | 0 | 0 | 0 | 0 | 0 | 0 | 0 | 0 | 0 | 0 | 0 | 0 | 0 | 0 | 0 | 0 | 0 | 0 | 0 | 0 | 0 | 0 | 0 | 0 | 0 | 0 | 0 | 0 | 0 | 0 | 0 | 0 | 0 | 0 | 0 | 0
13_PNG | 16_8_other_liquid_biofuels | 16_8_oth_liquid_biofuel | 14_4_cement_noccs | 0 | 0 | [56 empty] | 13_PNG | d_ind_cem_16_8_oth_liquid_biofuel |  |  | 0 | 0 | 0 | 0 | 0 | 0 | 0 | 0 | 0 | 0 | 0 | 0 | 0 | 0 | 0 | 0 | 0 | 0 | 0 | 0 | 0 | 0 | 0 | 0 | 0 | 0 | 0 | 0 | 0 | 0 | 0 | 0 | 0 | 0 | 0 | 0 | 0 | 0 | 0 | 0 | 0 | 0 | 0 | 0 | 0 | 0 | 0 | 0 | 0 | 0 | 0 | 0 | 0 | 0
13_PNG | 17_electricity | 17_electricity | 14_4_cement_noccs | 0 | 0 | [56 empty] | 13_PNG | d_ind_cem_17_electricity |  |  | 0 | 0 | 0 | 0 | 0 | 0 | 0 | 0 | 0 | 0 | 0 | 0 | 0 | 0 | 0 | 0 | 0 | 0 | 0 | 0 | 0 | 0 | 0 | 0 | 0 | 0 | 0 | 0 | 0 | 0 | 0 | 0 | 0 | 0 | 0 | 0 | 0 | 0 | 0 | 0 | 0 | 0 | 0 | 0 | 0 | 0 | 0 | 0 | 0 | 0 | 0 | 0 | 0 | 0
13_PNG | 18_heat | 18_heat | 14_4_cement_noccs | 0 | 0 | [56 empty] | 13_PNG | d_ind_cem_18_heat |  |  | 0 | 0 | 0 | 0 | 0 | 0 | 0 | 0 | 0 | 0 | 0 | 0 | 0 | 0 | 0 | 0 | 0 | 0 | 0 | 0 | 0 | 0 | 0 | 0 | 0 | 0 | 0 | 0 | 0 | 0 | 0 | 0 | 0 | 0 | 0 | 0 | 0 | 0 | 0 | 0 | 0 | 0 | 0 | 0 | 0 | 0 | 0 | 0 | 0 | 0 | 0 | 0 | 0 | 0
13_PNG | 1_x_coal_thermal | 1_x_coal_thermal | 14_4_cement_ccs | 0 | 0 | [56 empty] | 13_PNG | d_ind_cem_ccs_1_x_coal_thermal |  |  | 0 | 0 | 0 | 0 | 0 | 0 | 0 | 0 | 0 | 0 | 0 | 0 | 0 | 0 | 0 | 0 | 0 | 0 | 0 | 0 | 0 | 0 | 0 | 0 | 0 | 0 | 0 | 0 | 0 | 0 | 0 | 0 | 0 | 0 | 0 | 0 | 0 | 0 | 0 | 0 | 0 | 0 | 0 | 0 | 0 | 0 | 0 | 0 | 0 | 0 | 0 | 0 | 0 | 0
13_PNG | 1_1_coking_coal | 1_1_coking_coal | 14_4_cement_ccs | 0 | 0 | [56 empty] | 13_PNG | d_ind_cem_ccs_1_1_coking_coal |  |  | 0 | 0 | 0 | 0 | 0 | 0 | 0 | 0 | 0 | 0 | 0 | 0 | 0 | 0 | 0 | 0 | 0 | 0 | 0 | 0 | 0 | 0 | 0 | 0 | 0 | 0 | 0 | 0 | 0 | 0 | 0 | 0 | 0 | 0 | 0 | 0 | 0 | 0 | 0 | 0 | 0 | 0 | 0 | 0 | 0 | 0 | 0 | 0 | 0 | 0 | 0 | 0 | 0 | 0
13_PNG | 1_5_lignite | 1_5_lignite | 14_4_cement_ccs | 0 | 0 | [56 empty] | 13_PNG | d_ind_cem_ccs_1_5_lignite |  |  | 0 | 0 | 0 | 0 | 0 | 0 | 0 | 0 | 0 | 0 | 0 | 0 | 0 | 0 | 0 | 0 | 0 | 0 | 0 | 0 | 0 | 0 | 0 | 0 | 0 | 0 | 0 | 0 | 0 | 0 | 0 | 0 | 0 | 0 | 0 | 0 | 0 | 0 | 0 | 0 | 0 | 0 | 0 | 0 | 0 | 0 | 0 | 0 | 0 | 0 | 0 | 0 | 0 | 0
13_PNG | 2_coal_products | 2_coal_products | 14_4_cement_ccs | 0 | 0 | [56 empty] | 13_PNG | d_ind_cem_ccs_2_coal_products |  |  | 0 | 0 | 0 | 0 | 0 | 0 | 0 | 0 | 0 | 0 | 0 | 0 | 0 | 0 | 0 | 0 | 0 | 0 | 0 | 0 | 0 | 0 | 0 | 0 | 0 | 0 | 0 | 0 | 0 | 0 | 0 | 0 | 0 | 0 | 0 | 0 | 0 | 0 | 0 | 0 | 0 | 0 | 0 | 0 | 0 | 0 | 0 | 0 | 0 | 0 | 0 | 0 | 0 | 0
13_PNG | 6_1_crude_oil | 6_1_crude_oil | 14_4_cement_ccs | 0 | 0 | [56 empty] | 13_PNG | d_ind_cem_ccs_6_1_crude_oil |  |  | 0 | 0 | 0 | 0 | 0 | 0 | 0 | 0 | 0 | 0 | 0 | 0 | 0 | 0 | 0 | 0 | 0 | 0 | 0 | 0 | 0 | 0 | 0 | 0 | 0 | 0 | 0 | 0 | 0 | 0 | 0 | 0 | 0 | 0 | 0 | 0 | 0 | 0 | 0 | 0 | 0 | 0 | 0 | 0 | 0 | 0 | 0 | 0 | 0 | 0 | 0 | 0 | 0 | 0
13_PNG | 6_x_ngls | 6_x_ngls | 14_4_cement_ccs | 0 | 0 | [56 empty] | 13_PNG | d_ind_cem_ccs_6_x_ngls |  |  | 0 | 0 | 0 | 0 | 0 | 0 | 0 | 0 | 0 | 0 | 0 | 0 | 0 | 0 | 0 | 0 | 0 | 0 | 0 | 0 | 0 | 0 | 0 | 0 | 0 | 0 | 0 | 0 | 0 | 0 | 0 | 0 | 0 | 0 | 0 | 0 | 0 | 0 | 0 | 0 | 0 | 0 | 0 | 0 | 0 | 0 | 0 | 0 | 0 | 0 | 0 | 0 | 0 | 0
13_PNG | 7_1_motor_gasoline | 7_1_mo_gasoline | 14_4_cement_ccs | 0 | 0 | [56 empty] | 13_PNG | d_ind_cem_ccs_7_1_mo_gasoline |  |  | 0 | 0 | 0 | 0 | 0 | 0 | 0 | 0 | 0 | 0 | 0 | 0 | 0 | 0 | 0 | 0 | 0 | 0 | 0 | 0 | 0 | 0 | 0 | 0 | 0 | 0 | 0 | 0 | 0 | 0 | 0 | 0 | 0 | 0 | 0 | 0 | 0 | 0 | 0 | 0 | 0 | 0 | 0 | 0 | 0 | 0 | 0 | 0 | 0 | 0 | 0 | 0 | 0 | 0
13_PNG | 7_2_aviation_gasoline | 7_2_avi_gasoline | 14_4_cement_ccs | 0 | 0 | [56 empty] | 13_PNG | d_ind_cem_ccs_7_2_avi_gasoline |  |  | 0 | 0 | 0 | 0 | 0 | 0 | 0 | 0 | 0 | 0 | 0 | 0 | 0 | 0 | 0 | 0 | 0 | 0 | 0 | 0 | 0 | 0 | 0 | 0 | 0 | 0 | 0 | 0 | 0 | 0 | 0 | 0 | 0 | 0 | 0 | 0 | 0 | 0 | 0 | 0 | 0 | 0 | 0 | 0 | 0 | 0 | 0 | 0 | 0 | 0 | 0 | 0 | 0 | 0
13_PNG | 7_3_naphtha | 7_3_naphtha | 14_4_cement_ccs | 0 | 0 | [56 empty] | 13_PNG | d_ind_cem_ccs_7_3_naphtha |  |  | 0 | 0 | 0 | 0 | 0 | 0 | 0 | 0 | 0 | 0 | 0 | 0 | 0 | 0 | 0 | 0 | 0 | 0 | 0 | 0 | 0 | 0 | 0 | 0 | 0 | 0 | 0 | 0 | 0 | 0 | 0 | 0 | 0 | 0 | 0 | 0 | 0 | 0 | 0 | 0 | 0 | 0 | 0 | 0 | 0 | 0 | 0 | 0 | 0 | 0 | 0 | 0 | 0 | 0
13_PNG | 7_x_jet_fuel | 7_x_jet_fuel | 14_4_cement_ccs | 0 | 0 | [56 empty] | 13_PNG | d_ind_cem_ccs_7_x_jet_fuel |  |  | 0 | 0 | 0 | 0 | 0 | 0 | 0 | 0 | 0 | 0 | 0 | 0 | 0 | 0 | 0 | 0 | 0 | 0 | 0 | 0 | 0 | 0 | 0 | 0 | 0 | 0 | 0 | 0 | 0 | 0 | 0 | 0 | 0 | 0 | 0 | 0 | 0 | 0 | 0 | 0 | 0 | 0 | 0 | 0 | 0 | 0 | 0 | 0 | 0 | 0 | 0 | 0 | 0 | 0
13_PNG | 7_6_kerosene | 7_6_kerosene | 14_4_cement_ccs | 0 | 0 | [56 empty] | 13_PNG | d_ind_cem_ccs_7_6_kerosene |  |  | 0 | 0 | 0 | 0 | 0 | 0 | 0 | 0 | 0 | 0 | 0 | 0 | 0 | 0 | 0 | 0 | 0 | 0 | 0 | 0 | 0 | 0 | 0 | 0 | 0 | 0 | 0 | 0 | 0 | 0 | 0 | 0 | 0 | 0 | 0 | 0 | 0 | 0 | 0 | 0 | 0 | 0 | 0 | 0 | 0 | 0 | 0 | 0 | 0 | 0 | 0 | 0 | 0 | 0
13_PNG | 7_7_gas_diesel_oil | 7_7_gas_diesel_oil | 14_4_cement_ccs | 0 | 0 | [56 empty] | 13_PNG | d_ind_cem_ccs_7_7_gas_diesel_oil |  |  | 0 | 0 | 0 | 0 | 0 | 0 | 0 | 0 | 0 | 0 | 0 | 0 | 0 | 0 | 0 | 0 | 0 | 0 | 0 | 0 | 0 | 0 | 0 | 0 | 0 | 0 | 0 | 0 | 0 | 0 | 0 | 0 | 0 | 0 | 0 | 0 | 0 | 0 | 0 | 0 | 0 | 0 | 0 | 0 | 0 | 0 | 0 | 0 | 0 | 0 | 0 | 0 | 0 | 0
13_PNG | 7_8_fuel_oil | 7_8_fuel_oil | 14_4_cement_ccs | 0 | 0 | [56 empty] | 13_PNG | d_ind_cem_ccs_7_8_fuel_oil |  |  | 0 | 0 | 0 | 0 | 0 | 0 | 0 | 0 | 0 | 0 | 0 | 0 | 0 | 0 | 0 | 0 | 0 | 0 | 0 | 0 | 0 | 0 | 0 | 0 | 0 | 0 | 0 | 0 | 0 | 0 | 0 | 0 | 0 | 0 | 0 | 0 | 0 | 0 | 0 | 0 | 0 | 0 | 0 | 0 | 0 | 0 | 0 | 0 | 0 | 0 | 0 | 0 | 0 | 0
13_PNG | 7_9_lpg | 7_9_lpg | 14_4_cement_ccs | 0 | 0 | [56 empty] | 13_PNG | d_ind_cem_ccs_7_9_lpg |  |  | 0 | 0 | 0 | 0 | 0 | 0 | 0 | 0 | 0 | 0 | 0 | 0 | 0 | 0 | 0 | 0 | 0 | 0 | 0 | 0 | 0 | 0 | 0 | 0 | 0 | 0 | 0 | 0 | 0 | 0 | 0 | 0 | 0 | 0 | 0 | 0 | 0 | 0 | 0 | 0 | 0 | 0 | 0 | 0 | 0 | 0 | 0 | 0 | 0 | 0 | 0 | 0 | 0 | 0
13_PNG | 7_10_refinery_gas_not_liquefied | 7_10_refi_gas_notliq | 14_4_cement_ccs | 0 | 0 | [56 empty] | 13_PNG | d_ind_cem_ccs_7_10_refi_gas_notliq |  |  | 0 | 0 | 0 | 0 | 0 | 0 | 0 | 0 | 0 | 0 | 0 | 0 | 0 | 0 | 0 | 0 | 0 | 0 | 0 | 0 | 0 | 0 | 0 | 0 | 0 | 0 | 0 | 0 | 0 | 0 | 0 | 0 | 0 | 0 | 0 | 0 | 0 | 0 | 0 | 0 | 0 | 0 | 0 | 0 | 0 | 0 | 0 | 0 | 0 | 0 | 0 | 0 | 0 | 0
13_PNG | 7_11_ethane | 7_11_ethane | 14_4_cement_ccs | 0 | 0 | [56 empty] | 13_PNG | d_ind_cem_ccs_7_11_ethane |  |  | 0 | 0 | 0 | 0 | 0 | 0 | 0 | 0 | 0 | 0 | 0 | 0 | 0 | 0 | 0 | 0 | 0 | 0 | 0 | 0 | 0 | 0 | 0 | 0 | 0 | 0 | 0 | 0 | 0 | 0 | 0 | 0 | 0 | 0 | 0 | 0 | 0 | 0 | 0 | 0 | 0 | 0 | 0 | 0 | 0 | 0 | 0 | 0 | 0 | 0 | 0 | 0 | 0 | 0
13_PNG | 7_x_other_petroleum_products | 7_x_other_petrol_prod | 14_4_cement_ccs | 0 | 0 | [56 empty] | 13_PNG | d_ind_cem_ccs_7_x_other_petrol_prod |  |  | 0 | 0 | 0 | 0 | 0 | 0 | 0 | 0 | 0 | 0 | 0 | 0 | 0 | 0 | 0 | 0 | 0 | 0 | 0 | 0 | 0 | 0 | 0 | 0 | 0 | 0 | 0 | 0 | 0 | 0 | 0 | 0 | 0 | 0 | 0 | 0 | 0 | 0 | 0 | 0 | 0 | 0 | 0 | 0 | 0 | 0 | 0 | 0 | 0 | 0 | 0 | 0 | 0 | 0
13_PNG | 8_1_natural_gas | 8_1_natural_gas | 14_4_cement_ccs | 0 | 0 | [56 empty] | 13_PNG | d_ind_cem_ccs_8_1_natural_gas |  |  | 0 | 0 | 0 | 0 | 0 | 0 | 0 | 0 | 0 | 0 | 0 | 0 | 0 | 0 | 0 | 0 | 0 | 0 | 0 | 0 | 0 | 0 | 0 | 0 | 0 | 0 | 0 | 0 | 0 | 0 | 0 | 0 | 0 | 0 | 0 | 0 | 0 | 0 | 0 | 0 | 0 | 0 | 0 | 0 | 0 | 0 | 0 | 0 | 0 | 0 | 0 | 0 | 0 | 0
13_PNG | 15_1_fuelwood_and_woodwaste | 15_1_fwood_wwaste | 14_4_cement_ccs | 0 | 0 | [56 empty] | 13_PNG | d_ind_cem_ccs_15_1_fwood_wwaste |  |  | 0 | 0 | 0 | 0 | 0 | 0 | 0 | 0 | 0 | 0 | 0 | 0 | 0 | 0 | 0 | 0 | 0 | 0 | 0 | 0 | 0 | 0 | 0 | 0 | 0 | 0 | 0 | 0 | 0 | 0 | 0 | 0 | 0 | 0 | 0 | 0 | 0 | 0 | 0 | 0 | 0 | 0 | 0 | 0 | 0 | 0 | 0 | 0 | 0 | 0 | 0 | 0 | 0 | 0
13_PNG | 15_2_bagasse | 15_2_bagasse | 14_4_cement_ccs | 0 | 0 | [56 empty] | 13_PNG | d_ind_cem_ccs_15_2_bagasse |  |  | 0 | 0 | 0 | 0 | 0 | 0 | 0 | 0 | 0 | 0 | 0 | 0 | 0 | 0 | 0 | 0 | 0 | 0 | 0 | 0 | 0 | 0 | 0 | 0 | 0 | 0 | 0 | 0 | 0 | 0 | 0 | 0 | 0 | 0 | 0 | 0 | 0 | 0 | 0 | 0 | 0 | 0 | 0 | 0 | 0 | 0 | 0 | 0 | 0 | 0 | 0 | 0 | 0 | 0
13_PNG | 15_3_charcoal | 15_3_charcoal | 14_4_cement_ccs | 0 | 0 | [56 empty] | 13_PNG | d_ind_cem_ccs_15_3_charcoal |  |  | 0 | 0 | 0 | 0 | 0 | 0 | 0 | 0 | 0 | 0 | 0 | 0 | 0 | 0 | 0 | 0 | 0 | 0 | 0 | 0 | 0 | 0 | 0 | 0 | 0 | 0 | 0 | 0 | 0 | 0 | 0 | 0 | 0 | 0 | 0 | 0 | 0 | 0 | 0 | 0 | 0 | 0 | 0 | 0 | 0 | 0 | 0 | 0 | 0 | 0 | 0 | 0 | 0 | 0
13_PNG | 15_4_black_liquor | 15_4_black_liquor | 14_4_cement_ccs | 0 | 0 | [56 empty] | 13_PNG | d_ind_cem_ccs_15_4_black_liquor |  |  | 0 | 0 | 0 | 0 | 0 | 0 | 0 | 0 | 0 | 0 | 0 | 0 | 0 | 0 | 0 | 0 | 0 | 0 | 0 | 0 | 0 | 0 | 0 | 0 | 0 | 0 | 0 | 0 | 0 | 0 | 0 | 0 | 0 | 0 | 0 | 0 | 0 | 0 | 0 | 0 | 0 | 0 | 0 | 0 | 0 | 0 | 0 | 0 | 0 | 0 | 0 | 0 | 0 | 0
13_PNG | 15_5_other_biomass | 15_5_other_biomass | 14_4_cement_ccs | 0 | 0 | [56 empty] | 13_PNG | d_ind_cem_ccs_15_5_other_biomass |  |  | 0 | 0 | 0 | 0 | 0 | 0 | 0 | 0 | 0 | 0 | 0 | 0 | 0 | 0 | 0 | 0 | 0 | 0 | 0 | 0 | 0 | 0 | 0 | 0 | 0 | 0 | 0 | 0 | 0 | 0 | 0 | 0 | 0 | 0 | 0 | 0 | 0 | 0 | 0 | 0 | 0 | 0 | 0 | 0 | 0 | 0 | 0 | 0 | 0 | 0 | 0 | 0 | 0 | 0
13_PNG | 16_1_biogas | 16_1_biogas | 14_4_cement_ccs | 0 | 0 | [56 empty] | 13_PNG | d_ind_cem_ccs_16_1_biogas |  |  | 0 | 0 | 0 | 0 | 0 | 0 | 0 | 0 | 0 | 0 | 0 | 0 | 0 | 0 | 0 | 0 | 0 | 0 | 0 | 0 | 0 | 0 | 0 | 0 | 0 | 0 | 0 | 0 | 0 | 0 | 0 | 0 | 0 | 0 | 0 | 0 | 0 | 0 | 0 | 0 | 0 | 0 | 0 | 0 | 0 | 0 | 0 | 0 | 0 | 0 | 0 | 0 | 0 | 0
13_PNG | 16_2_industrial_waste | 16_2_industrial_waste | 14_4_cement_ccs | 0 | 0 | [56 empty] | 13_PNG | d_ind_cem_ccs_16_2_industrial_waste |  |  | 0 | 0 | 0 | 0 | 0 | 0 | 0 | 0 | 0 | 0 | 0 | 0 | 0 | 0 | 0 | 0 | 0 | 0 | 0 | 0 | 0 | 0 | 0 | 0 | 0 | 0 | 0 | 0 | 0 | 0 | 0 | 0 | 0 | 0 | 0 | 0 | 0 | 0 | 0 | 0 | 0 | 0 | 0 | 0 | 0 | 0 | 0 | 0 | 0 | 0 | 0 | 0 | 0 | 0
13_PNG | 16_3_municipal_solid_waste_renewable | 16_3_msw_ren | 14_4_cement_ccs | 0 | 0 | [56 empty] | 13_PNG | d_ind_cem_ccs_16_3_msw_ren |  |  | 0 | 0 | 0 | 0 | 0 | 0 | 0 | 0 | 0 | 0 | 0 | 0 | 0 | 0 | 0 | 0 | 0 | 0 | 0 | 0 | 0 | 0 | 0 | 0 | 0 | 0 | 0 | 0 | 0 | 0 | 0 | 0 | 0 | 0 | 0 | 0 | 0 | 0 | 0 | 0 | 0 | 0 | 0 | 0 | 0 | 0 | 0 | 0 | 0 | 0 | 0 | 0 | 0 | 0
13_PNG | 16_4_municipal_solid_waste_nonrenewable | 16_4_msw_nonr | 14_4_cement_ccs | 0 | 0 | [56 empty] | 13_PNG | d_ind_cem_ccs_16_4_msw_nonr |  |  | 0 | 0 | 0 | 0 | 0 | 0 | 0 | 0 | 0 | 0 | 0 | 0 | 0 | 0 | 0 | 0 | 0 | 0 | 0 | 0 | 0 | 0 | 0 | 0 | 0 | 0 | 0 | 0 | 0 | 0 | 0 | 0 | 0 | 0 | 0 | 0 | 0 | 0 | 0 | 0 | 0 | 0 | 0 | 0 | 0 | 0 | 0 | 0 | 0 | 0 | 0 | 0 | 0 | 0
13_PNG | 16_5_biogasoline | 16_5_biogasoline | 14_4_cement_ccs | 0 | 0 | [56 empty] | 13_PNG | d_ind_cem_ccs_16_5_biogasoline |  |  | 0 | 0 | 0 | 0 | 0 | 0 | 0 | 0 | 0 | 0 | 0 | 0 | 0 | 0 | 0 | 0 | 0 | 0 | 0 | 0 | 0 | 0 | 0 | 0 | 0 | 0 | 0 | 0 | 0 | 0 | 0 | 0 | 0 | 0 | 0 | 0 | 0 | 0 | 0 | 0 | 0 | 0 | 0 | 0 | 0 | 0 | 0 | 0 | 0 | 0 | 0 | 0 | 0 | 0
13_PNG | 16_6_biodiesel | 16_6_biodiesel | 14_4_cement_ccs | 0 | 0 | [56 empty] | 13_PNG | d_ind_cem_ccs_16_6_biodiesel |  |  | 0 | 0 | 0 | 0 | 0 | 0 | 0 | 0 | 0 | 0 | 0 | 0 | 0 | 0 | 0 | 0 | 0 | 0 | 0 | 0 | 0 | 0 | 0 | 0 | 0 | 0 | 0 | 0 | 0 | 0 | 0 | 0 | 0 | 0 | 0 | 0 | 0 | 0 | 0 | 0 | 0 | 0 | 0 | 0 | 0 | 0 | 0 | 0 | 0 | 0 | 0 | 0 | 0 | 0
13_PNG | 16_8_other_liquid_biofuels | 16_8_oth_liquid_biofuel | 14_4_cement_ccs | 0 | 0 | [56 empty] | 13_PNG | d_ind_cem_ccs_16_8_oth_liquid_biofuel |  |  | 0 | 0 | 0 | 0 | 0 | 0 | 0 | 0 | 0 | 0 | 0 | 0 | 0 | 0 | 0 | 0 | 0 | 0 | 0 | 0 | 0 | 0 | 0 | 0 | 0 | 0 | 0 | 0 | 0 | 0 | 0 | 0 | 0 | 0 | 0 | 0 | 0 | 0 | 0 | 0 | 0 | 0 | 0 | 0 | 0 | 0 | 0 | 0 | 0 | 0 | 0 | 0 | 0 | 0
13_PNG | 17_electricity | 17_electricity | 14_4_cement_ccs | 0 | 0 | [56 empty] | 13_PNG | d_ind_cem_ccs_17_electricity |  |  | 0 | 0 | 0 | 0 | 0 | 0 | 0 | 0 | 0 | 0 | 0 | 0 | 0 | 0 | 0 | 0 | 0 | 0 | 0 | 0 | 0 | 0 | 0 | 0 | 0 | 0 | 0 | 0 | 0 | 0 | 0 | 0 | 0 | 0 | 0 | 0 | 0 | 0 | 0 | 0 | 0 | 0 | 0 | 0 | 0 | 0 | 0 | 0 | 0 | 0 | 0 | 0 | 0 | 0
13_PNG | 18_heat | 18_heat | 14_4_cement_ccs | 0 | 0 | [56 empty] | 13_PNG | d_ind_cem_ccs_18_heat |  |  | 0 | 0 | 0 | 0 | 0 | 0 | 0 | 0 | 0 | 0 | 0 | 0 | 0 | 0 | 0 | 0 | 0 | 0 | 0 | 0 | 0 | 0 | 0 | 0 | 0 | 0 | 0 | 0 | 0 | 0 | 0 | 0 | 0 | 0 | 0 | 0 | 0 | 0 | 0 | 0 | 0 | 0 | 0 | 0 | 0 | 0 | 0 | 0 | 0 | 0 | 0 | 0 | 0 | 0
CCS electricity calculation
[62 empty] | 01_AUS | Electricity for cement not including CCS |  |  | 0 | 0 | 0 | 0 | 0 | 0 | 0 | 0 | 0 | 0 | 0 | 0 | 0 | 0 | 0 | 0 | 0 | 0 | 0 | 0 | 0 | 0 | 0 | 0 | 0 | 0 | 0 | 0 | 0 | 0 | 0 | 0 | 0 | 0 | 0 | 0 | 0 | 0 | 0 | 0 | 0 | 0 | 0 | 0 | 0 | 0 | 0 | 0 | 0 | 0 | 0 | 0 | 0 | 0
[62 empty] | 01_AUS | Cement production using CCS |  |  | 0 | 0 | 0 | 0 | 0 | 0 | 0 | 0 | 0 | 0 | 0 | 0 | 0 | 0 | 0 | 0 | 0 | 0 | 0 | 0 | 0 | 0 | 0 | 0 | 0 | 0 | 0 | 0 | 0 | 0 | 0 | 0 | 0 | 0 | 0 | 0 | 0 | 0 | 0 | 0 | 0 | 0 | 0 | 0 | 0 | 0 | 0 | 0 | 0 | 0 | 0 | 0 | 0 | 0
[62 empty] | 01_AUS | Electricity for CCS operation |  |  | 0 | 0 | 0 | 0 | 0 | 0 | 0 | 0 | 0 | 0 | 0 | 0 | 0 | 0 | 0 | 0 | 0 | 0 | 0 | 0 | 0 | 0 | 0 | 0 | 0 | 0 | 0 | 0 | 0 | 0 | 0 | 0 | 0 | 0 | 0 | 0 | 0 | 0 | 0 | 0 | 0 | 0 | 0 | 0 | 0 | 0 | 0 | 0 | 0 | 0 | 0 | 0 | 0 | 0
[62 empty] | 01_AUS | Electricity for cement includung CCS |  |  | 0 | 0 | 0 | 0 | 0 | 0 | 0 | 0 | 0 | 0 | 0 | 0 | 0 | 0 | 0 | 0 | 0 | 0 | 0 | 0 | 0 | 0 | 0 | 0 | 0 | 0 | 0 | 0 | 0 | 0 | 0 | 0 | 0 | 0 | 0 | 0 | 0 | 0 | 0 | 0 | 0 | 0 | 0 | 0 | 0 | 0 | 0 | 0 | 0 | 0 | 0 | 0 | 0 | 0

## 14_PE
Cement CCS addition and fuel switching calculation
Improvement in energy efficiency also captures lower clinker to cement ratio |  |  |  |  | 14_PE 2018 | value |  | CCS assumptions | value
[5 empty] | 0.0030303 | EnergyEff_improv |  | 91239.1325 | Coal tCO2/PJ
[5 empty] | 40 | plant life years |  | 52546.0973 | Gas tCO2/PJ
[5 empty] | 3.3 | existing thermal eff |  | 60189.166 | Oil tCO2/PJ
[5 empty] | 3.15 | new plant thermal eff |  | 4.1868e-05 | toe to PJ
[5 empty] | 2.9 | BAT thermal eff |  | 0.8 | CCS capture rate
[5 empty] | 0.1136% | new to existing p.a. |  | 250 | kWh per tonne cement
[5 empty] | 0.303% | BAT to existing p.a. |  | 3.6e-09 | kWh to PJ
[5 empty] | #DIV/0! | cement to nmm |  | 0 | additional thermal
[12 empty] | efficiency starts in 2020 | [49 empty] | PASTE into OSeMOSYS input sheet
NON METALLIC MINERALS ENERGY CONSUMPTION, PETAJOULES, 2018 | [5 empty] | MATCH |  |  | EI | Energy intensity in years 2019 and on, assuming 2018 baseline and improvement shown in input cells above | [51 empty] | OSeMOSYS labels |  | Intentionally blank |  | Energy use
economy | fuel_code | short_fuel_code | item_code_new | 2017 | 2018 | economy | industry | total_production | energy_intensity_2018 | 2019 | 2020 | 2021 | 2022 | 2023 | 2024 | 2025 | 2026 | 2027 | 2028 | 2029 | 2030 | 2031 | 2032 | 2033 | 2034 | 2035 | 2036 | 2037 | 2038 | 2039 | 2040 | 2041 | 2042 | 2043 | 2044 | 2045 | 2046 | 2047 | 2048 | 2049 | 2050 | 2051 | 2052 | 2053 | 2054 | 2055 | 2056 | 2057 | 2058 | 2059 | 2060 | 2061 | 2062 | 2063 | 2064 | 2065 | 2066 | 2067 | 2068 | 2069 | 2070 | REGION | FUEL |  |  | 2017 | 2018 | 2019 | 2020 | 2021 | 2022 | 2023 | 2024 | 2025 | 2026 | 2027 | 2028 | 2029 | 2030 | 2031 | 2032 | 2033 | 2034 | 2035 | 2036 | 2037 | 2038 | 2039 | 2040 | 2041 | 2042 | 2043 | 2044 | 2045 | 2046 | 2047 | 2048 | 2049 | 2050 | 2051 | 2052 | 2053 | 2054 | 2055 | 2056 | 2057 | 2058 | 2059 | 2060 | 2061 | 2062 | 2063 | 2064 | 2065 | 2066 | 2067 | 2068 | 2069 | 2070
14_PE | 1_x_coal_thermal | 1_x_coal_thermal | 14_4_nonmetallic_mineral_products | 0 | 0 | 209 | 6 | 10200.1184 | 0 | 0 | 0 | 0 | 0 | 0 | 0 | 0 | 0 | 0 | 0 | 0 | 0 | 0 | 0 | 0 | 0 | 0 | 0 | 0 | 0 | 0 | 0 | 0 | 0 | 0 | 0 | 0 | 0 | 0 | 0 | 0 | 0 | 0 | 0 | 0 | 0 | 0 | 0 | 0 | 0 | 0 | 0 | 0 | 0 | 0 | 0 | 0 | 0 | 0 | 0 | 0 | 0 | 14_PE | d_ind_cem_1_x_coal_thermal |  |  | 0 | 0 | 0 | 0 | 0 | 0 | 0 | 0 | 0 | 0 | 0 | 0 | 0 | 0 | 0 | 0 | 0 | 0 | 0 | 0 | 0 | 0 | 0 | 0 | 0 | 0 | 0 | 0 | 0 | 0 | 0 | 0 | 0 | 0 | 0 | 0 | 0 | 0 | 0 | 0 | 0 | 0 | 0 | 0 | 0 | 0 | 0 | 0 | 0 | 0 | 0 | 0 | 0 | 0
14_PE | 1_1_coking_coal | 1_1_coking_coal | 14_4_nonmetallic_mineral_products | 0 | 0 | 209 | 6 | 10200.1184 | 0 | 0 | 0 | 0 | 0 | 0 | 0 | 0 | 0 | 0 | 0 | 0 | 0 | 0 | 0 | 0 | 0 | 0 | 0 | 0 | 0 | 0 | 0 | 0 | 0 | 0 | 0 | 0 | 0 | 0 | 0 | 0 | 0 | 0 | 0 | 0 | 0 | 0 | 0 | 0 | 0 | 0 | 0 | 0 | 0 | 0 | 0 | 0 | 0 | 0 | 0 | 0 | 0 | 14_PE | d_ind_cem_1_1_coking_coal |  |  | 0 | 0 | 0 | 0 | 0 | 0 | 0 | 0 | 0 | 0 | 0 | 0 | 0 | 0 | 0 | 0 | 0 | 0 | 0 | 0 | 0 | 0 | 0 | 0 | 0 | 0 | 0 | 0 | 0 | 0 | 0 | 0 | 0 | 0 | 0 | 0 | 0 | 0 | 0 | 0 | 0 | 0 | 0 | 0 | 0 | 0 | 0 | 0 | 0 | 0 | 0 | 0 | 0 | 0
14_PE | 1_5_lignite | 1_5_lignite | 14_4_nonmetallic_mineral_products | 0 | 0 | 209 | 6 | 10200.1184 | 0 | 0 | 0 | 0 | 0 | 0 | 0 | 0 | 0 | 0 | 0 | 0 | 0 | 0 | 0 | 0 | 0 | 0 | 0 | 0 | 0 | 0 | 0 | 0 | 0 | 0 | 0 | 0 | 0 | 0 | 0 | 0 | 0 | 0 | 0 | 0 | 0 | 0 | 0 | 0 | 0 | 0 | 0 | 0 | 0 | 0 | 0 | 0 | 0 | 0 | 0 | 0 | 0 | 14_PE | d_ind_cem_1_5_lignite |  |  | 0 | 0 | 0 | 0 | 0 | 0 | 0 | 0 | 0 | 0 | 0 | 0 | 0 | 0 | 0 | 0 | 0 | 0 | 0 | 0 | 0 | 0 | 0 | 0 | 0 | 0 | 0 | 0 | 0 | 0 | 0 | 0 | 0 | 0 | 0 | 0 | 0 | 0 | 0 | 0 | 0 | 0 | 0 | 0 | 0 | 0 | 0 | 0 | 0 | 0 | 0 | 0 | 0 | 0
14_PE | 2_coal_products | 2_coal_products | 14_4_nonmetallic_mineral_products | 0 | 0 | 209 | 6 | 10200.1184 | 0 | 0 | 0 | 0 | 0 | 0 | 0 | 0 | 0 | 0 | 0 | 0 | 0 | 0 | 0 | 0 | 0 | 0 | 0 | 0 | 0 | 0 | 0 | 0 | 0 | 0 | 0 | 0 | 0 | 0 | 0 | 0 | 0 | 0 | 0 | 0 | 0 | 0 | 0 | 0 | 0 | 0 | 0 | 0 | 0 | 0 | 0 | 0 | 0 | 0 | 0 | 0 | 0 | 14_PE | d_ind_cem_2_coal_products |  |  | 0 | 0 | 0 | 0 | 0 | 0 | 0 | 0 | 0 | 0 | 0 | 0 | 0 | 0 | 0 | 0 | 0 | 0 | 0 | 0 | 0 | 0 | 0 | 0 | 0 | 0 | 0 | 0 | 0 | 0 | 0 | 0 | 0 | 0 | 0 | 0 | 0 | 0 | 0 | 0 | 0 | 0 | 0 | 0 | 0 | 0 | 0 | 0 | 0 | 0 | 0 | 0 | 0 | 0
14_PE | 6_1_crude_oil | 6_1_crude_oil | 14_4_nonmetallic_mineral_products | 0 | 0 | 209 | 6 | 10200.1184 | 0 | 0 | 0 | 0 | 0 | 0 | 0 | 0 | 0 | 0 | 0 | 0 | 0 | 0 | 0 | 0 | 0 | 0 | 0 | 0 | 0 | 0 | 0 | 0 | 0 | 0 | 0 | 0 | 0 | 0 | 0 | 0 | 0 | 0 | 0 | 0 | 0 | 0 | 0 | 0 | 0 | 0 | 0 | 0 | 0 | 0 | 0 | 0 | 0 | 0 | 0 | 0 | 0 | 14_PE | d_ind_cem_6_1_crude_oil |  |  | 0 | 0 | 0 | 0 | 0 | 0 | 0 | 0 | 0 | 0 | 0 | 0 | 0 | 0 | 0 | 0 | 0 | 0 | 0 | 0 | 0 | 0 | 0 | 0 | 0 | 0 | 0 | 0 | 0 | 0 | 0 | 0 | 0 | 0 | 0 | 0 | 0 | 0 | 0 | 0 | 0 | 0 | 0 | 0 | 0 | 0 | 0 | 0 | 0 | 0 | 0 | 0 | 0 | 0
14_PE | 6_x_ngls | 6_x_ngls | 14_4_nonmetallic_mineral_products | 0 | 0 | 209 | 6 | 10200.1184 | 0 | 0 | 0 | 0 | 0 | 0 | 0 | 0 | 0 | 0 | 0 | 0 | 0 | 0 | 0 | 0 | 0 | 0 | 0 | 0 | 0 | 0 | 0 | 0 | 0 | 0 | 0 | 0 | 0 | 0 | 0 | 0 | 0 | 0 | 0 | 0 | 0 | 0 | 0 | 0 | 0 | 0 | 0 | 0 | 0 | 0 | 0 | 0 | 0 | 0 | 0 | 0 | 0 | 14_PE | d_ind_cem_6_x_ngls |  |  | 0 | 0 | 0 | 0 | 0 | 0 | 0 | 0 | 0 | 0 | 0 | 0 | 0 | 0 | 0 | 0 | 0 | 0 | 0 | 0 | 0 | 0 | 0 | 0 | 0 | 0 | 0 | 0 | 0 | 0 | 0 | 0 | 0 | 0 | 0 | 0 | 0 | 0 | 0 | 0 | 0 | 0 | 0 | 0 | 0 | 0 | 0 | 0 | 0 | 0 | 0 | 0 | 0 | 0
14_PE | 7_1_motor_gasoline | 7_1_mo_gasoline | 14_4_nonmetallic_mineral_products | 0 | 0 | 209 | 6 | 10200.1184 | 0 | 0 | 0 | 0 | 0 | 0 | 0 | 0 | 0 | 0 | 0 | 0 | 0 | 0 | 0 | 0 | 0 | 0 | 0 | 0 | 0 | 0 | 0 | 0 | 0 | 0 | 0 | 0 | 0 | 0 | 0 | 0 | 0 | 0 | 0 | 0 | 0 | 0 | 0 | 0 | 0 | 0 | 0 | 0 | 0 | 0 | 0 | 0 | 0 | 0 | 0 | 0 | 0 | 14_PE | d_ind_cem_7_1_mo_gasoline |  |  | 0 | 0 | 0 | 0 | 0 | 0 | 0 | 0 | 0 | 0 | 0 | 0 | 0 | 0 | 0 | 0 | 0 | 0 | 0 | 0 | 0 | 0 | 0 | 0 | 0 | 0 | 0 | 0 | 0 | 0 | 0 | 0 | 0 | 0 | 0 | 0 | 0 | 0 | 0 | 0 | 0 | 0 | 0 | 0 | 0 | 0 | 0 | 0 | 0 | 0 | 0 | 0 | 0 | 0
14_PE | 7_2_aviation_gasoline | 7_2_avi_gasoline | 14_4_nonmetallic_mineral_products | 0 | 0 | 209 | 6 | 10200.1184 | 0 | 0 | 0 | 0 | 0 | 0 | 0 | 0 | 0 | 0 | 0 | 0 | 0 | 0 | 0 | 0 | 0 | 0 | 0 | 0 | 0 | 0 | 0 | 0 | 0 | 0 | 0 | 0 | 0 | 0 | 0 | 0 | 0 | 0 | 0 | 0 | 0 | 0 | 0 | 0 | 0 | 0 | 0 | 0 | 0 | 0 | 0 | 0 | 0 | 0 | 0 | 0 | 0 | 14_PE | d_ind_cem_7_2_avi_gasoline |  |  | 0 | 0 | 0 | 0 | 0 | 0 | 0 | 0 | 0 | 0 | 0 | 0 | 0 | 0 | 0 | 0 | 0 | 0 | 0 | 0 | 0 | 0 | 0 | 0 | 0 | 0 | 0 | 0 | 0 | 0 | 0 | 0 | 0 | 0 | 0 | 0 | 0 | 0 | 0 | 0 | 0 | 0 | 0 | 0 | 0 | 0 | 0 | 0 | 0 | 0 | 0 | 0 | 0 | 0
14_PE | 7_3_naphtha | 7_3_naphtha | 14_4_nonmetallic_mineral_products | 0 | 0 | 209 | 6 | 10200.1184 | 0 | 0 | 0 | 0 | 0 | 0 | 0 | 0 | 0 | 0 | 0 | 0 | 0 | 0 | 0 | 0 | 0 | 0 | 0 | 0 | 0 | 0 | 0 | 0 | 0 | 0 | 0 | 0 | 0 | 0 | 0 | 0 | 0 | 0 | 0 | 0 | 0 | 0 | 0 | 0 | 0 | 0 | 0 | 0 | 0 | 0 | 0 | 0 | 0 | 0 | 0 | 0 | 0 | 14_PE | d_ind_cem_7_3_naphtha |  |  | 0 | 0 | 0 | 0 | 0 | 0 | 0 | 0 | 0 | 0 | 0 | 0 | 0 | 0 | 0 | 0 | 0 | 0 | 0 | 0 | 0 | 0 | 0 | 0 | 0 | 0 | 0 | 0 | 0 | 0 | 0 | 0 | 0 | 0 | 0 | 0 | 0 | 0 | 0 | 0 | 0 | 0 | 0 | 0 | 0 | 0 | 0 | 0 | 0 | 0 | 0 | 0 | 0 | 0
14_PE | 7_x_jet_fuel | 7_x_jet_fuel | 14_4_nonmetallic_mineral_products | 0 | 0 | 209 | 6 | 10200.1184 | 0 | 0 | 0 | 0 | 0 | 0 | 0 | 0 | 0 | 0 | 0 | 0 | 0 | 0 | 0 | 0 | 0 | 0 | 0 | 0 | 0 | 0 | 0 | 0 | 0 | 0 | 0 | 0 | 0 | 0 | 0 | 0 | 0 | 0 | 0 | 0 | 0 | 0 | 0 | 0 | 0 | 0 | 0 | 0 | 0 | 0 | 0 | 0 | 0 | 0 | 0 | 0 | 0 | 14_PE | d_ind_cem_7_x_jet_fuel |  |  | 0 | 0 | 0 | 0 | 0 | 0 | 0 | 0 | 0 | 0 | 0 | 0 | 0 | 0 | 0 | 0 | 0 | 0 | 0 | 0 | 0 | 0 | 0 | 0 | 0 | 0 | 0 | 0 | 0 | 0 | 0 | 0 | 0 | 0 | 0 | 0 | 0 | 0 | 0 | 0 | 0 | 0 | 0 | 0 | 0 | 0 | 0 | 0 | 0 | 0 | 0 | 0 | 0 | 0
14_PE | 7_6_kerosene | 7_6_kerosene | 14_4_nonmetallic_mineral_products | 0 | 0 | 209 | 6 | 10200.1184 | 0 | 0 | 0 | 0 | 0 | 0 | 0 | 0 | 0 | 0 | 0 | 0 | 0 | 0 | 0 | 0 | 0 | 0 | 0 | 0 | 0 | 0 | 0 | 0 | 0 | 0 | 0 | 0 | 0 | 0 | 0 | 0 | 0 | 0 | 0 | 0 | 0 | 0 | 0 | 0 | 0 | 0 | 0 | 0 | 0 | 0 | 0 | 0 | 0 | 0 | 0 | 0 | 0 | 14_PE | d_ind_cem_7_6_kerosene |  |  | 0 | 0 | 0 | 0 | 0 | 0 | 0 | 0 | 0 | 0 | 0 | 0 | 0 | 0 | 0 | 0 | 0 | 0 | 0 | 0 | 0 | 0 | 0 | 0 | 0 | 0 | 0 | 0 | 0 | 0 | 0 | 0 | 0 | 0 | 0 | 0 | 0 | 0 | 0 | 0 | 0 | 0 | 0 | 0 | 0 | 0 | 0 | 0 | 0 | 0 | 0 | 0 | 0 | 0
14_PE | 7_7_gas_diesel_oil | 7_7_gas_diesel_oil | 14_4_nonmetallic_mineral_products | 0 | 0 | 209 | 6 | 10200.1184 | 0 | 0 | 0 | 0 | 0 | 0 | 0 | 0 | 0 | 0 | 0 | 0 | 0 | 0 | 0 | 0 | 0 | 0 | 0 | 0 | 0 | 0 | 0 | 0 | 0 | 0 | 0 | 0 | 0 | 0 | 0 | 0 | 0 | 0 | 0 | 0 | 0 | 0 | 0 | 0 | 0 | 0 | 0 | 0 | 0 | 0 | 0 | 0 | 0 | 0 | 0 | 0 | 0 | 14_PE | d_ind_cem_7_7_gas_diesel_oil |  |  | 0 | 0 | 0 | 0 | 0 | 0 | 0 | 0 | 0 | 0 | 0 | 0 | 0 | 0 | 0 | 0 | 0 | 0 | 0 | 0 | 0 | 0 | 0 | 0 | 0 | 0 | 0 | 0 | 0 | 0 | 0 | 0 | 0 | 0 | 0 | 0 | 0 | 0 | 0 | 0 | 0 | 0 | 0 | 0 | 0 | 0 | 0 | 0 | 0 | 0 | 0 | 0 | 0 | 0
14_PE | 7_8_fuel_oil | 7_8_fuel_oil | 14_4_nonmetallic_mineral_products | 0 | 0 | 209 | 6 | 10200.1184 | 0 | 0 | 0 | 0 | 0 | 0 | 0 | 0 | 0 | 0 | 0 | 0 | 0 | 0 | 0 | 0 | 0 | 0 | 0 | 0 | 0 | 0 | 0 | 0 | 0 | 0 | 0 | 0 | 0 | 0 | 0 | 0 | 0 | 0 | 0 | 0 | 0 | 0 | 0 | 0 | 0 | 0 | 0 | 0 | 0 | 0 | 0 | 0 | 0 | 0 | 0 | 0 | 0 | 14_PE | d_ind_cem_7_8_fuel_oil |  |  | 0 | 0 | 0 | 0 | 0 | 0 | 0 | 0 | 0 | 0 | 0 | 0 | 0 | 0 | 0 | 0 | 0 | 0 | 0 | 0 | 0 | 0 | 0 | 0 | 0 | 0 | 0 | 0 | 0 | 0 | 0 | 0 | 0 | 0 | 0 | 0 | 0 | 0 | 0 | 0 | 0 | 0 | 0 | 0 | 0 | 0 | 0 | 0 | 0 | 0 | 0 | 0 | 0 | 0
14_PE | 7_9_lpg | 7_9_lpg | 14_4_nonmetallic_mineral_products | 0 | 0 | 209 | 6 | 10200.1184 | 0 | 0 | 0 | 0 | 0 | 0 | 0 | 0 | 0 | 0 | 0 | 0 | 0 | 0 | 0 | 0 | 0 | 0 | 0 | 0 | 0 | 0 | 0 | 0 | 0 | 0 | 0 | 0 | 0 | 0 | 0 | 0 | 0 | 0 | 0 | 0 | 0 | 0 | 0 | 0 | 0 | 0 | 0 | 0 | 0 | 0 | 0 | 0 | 0 | 0 | 0 | 0 | 0 | 14_PE | d_ind_cem_7_9_lpg |  |  | 0 | 0 | 0 | 0 | 0 | 0 | 0 | 0 | 0 | 0 | 0 | 0 | 0 | 0 | 0 | 0 | 0 | 0 | 0 | 0 | 0 | 0 | 0 | 0 | 0 | 0 | 0 | 0 | 0 | 0 | 0 | 0 | 0 | 0 | 0 | 0 | 0 | 0 | 0 | 0 | 0 | 0 | 0 | 0 | 0 | 0 | 0 | 0 | 0 | 0 | 0 | 0 | 0 | 0
14_PE | 7_10_refinery_gas_not_liquefied | 7_10_refi_gas_notliq | 14_4_nonmetallic_mineral_products | 0 | 0 | 209 | 6 | 10200.1184 | 0 | 0 | 0 | 0 | 0 | 0 | 0 | 0 | 0 | 0 | 0 | 0 | 0 | 0 | 0 | 0 | 0 | 0 | 0 | 0 | 0 | 0 | 0 | 0 | 0 | 0 | 0 | 0 | 0 | 0 | 0 | 0 | 0 | 0 | 0 | 0 | 0 | 0 | 0 | 0 | 0 | 0 | 0 | 0 | 0 | 0 | 0 | 0 | 0 | 0 | 0 | 0 | 0 | 14_PE | d_ind_cem_7_10_refi_gas_notliq |  |  | 0 | 0 | 0 | 0 | 0 | 0 | 0 | 0 | 0 | 0 | 0 | 0 | 0 | 0 | 0 | 0 | 0 | 0 | 0 | 0 | 0 | 0 | 0 | 0 | 0 | 0 | 0 | 0 | 0 | 0 | 0 | 0 | 0 | 0 | 0 | 0 | 0 | 0 | 0 | 0 | 0 | 0 | 0 | 0 | 0 | 0 | 0 | 0 | 0 | 0 | 0 | 0 | 0 | 0
14_PE | 7_11_ethane | 7_11_ethane | 14_4_nonmetallic_mineral_products | 0 | 0 | 209 | 6 | 10200.1184 | 0 | 0 | 0 | 0 | 0 | 0 | 0 | 0 | 0 | 0 | 0 | 0 | 0 | 0 | 0 | 0 | 0 | 0 | 0 | 0 | 0 | 0 | 0 | 0 | 0 | 0 | 0 | 0 | 0 | 0 | 0 | 0 | 0 | 0 | 0 | 0 | 0 | 0 | 0 | 0 | 0 | 0 | 0 | 0 | 0 | 0 | 0 | 0 | 0 | 0 | 0 | 0 | 0 | 14_PE | d_ind_cem_7_11_ethane |  |  | 0 | 0 | 0 | 0 | 0 | 0 | 0 | 0 | 0 | 0 | 0 | 0 | 0 | 0 | 0 | 0 | 0 | 0 | 0 | 0 | 0 | 0 | 0 | 0 | 0 | 0 | 0 | 0 | 0 | 0 | 0 | 0 | 0 | 0 | 0 | 0 | 0 | 0 | 0 | 0 | 0 | 0 | 0 | 0 | 0 | 0 | 0 | 0 | 0 | 0 | 0 | 0 | 0 | 0
14_PE | 7_x_other_petroleum_products | 7_x_other_petrol_prod | 14_4_nonmetallic_mineral_products | 0 | 0 | 209 | 6 | 10200.1184 | 0 | 0 | 0 | 0 | 0 | 0 | 0 | 0 | 0 | 0 | 0 | 0 | 0 | 0 | 0 | 0 | 0 | 0 | 0 | 0 | 0 | 0 | 0 | 0 | 0 | 0 | 0 | 0 | 0 | 0 | 0 | 0 | 0 | 0 | 0 | 0 | 0 | 0 | 0 | 0 | 0 | 0 | 0 | 0 | 0 | 0 | 0 | 0 | 0 | 0 | 0 | 0 | 0 | 14_PE | d_ind_cem_7_x_other_petrol_prod |  |  | 0 | 0 | 0 | 0 | 0 | 0 | 0 | 0 | 0 | 0 | 0 | 0 | 0 | 0 | 0 | 0 | 0 | 0 | 0 | 0 | 0 | 0 | 0 | 0 | 0 | 0 | 0 | 0 | 0 | 0 | 0 | 0 | 0 | 0 | 0 | 0 | 0 | 0 | 0 | 0 | 0 | 0 | 0 | 0 | 0 | 0 | 0 | 0 | 0 | 0 | 0 | 0 | 0 | 0
14_PE | 8_1_natural_gas | 8_1_natural_gas | 14_4_nonmetallic_mineral_products | 0 | 0 | 209 | 6 | 10200.1184 | 0 | 0 | 0 | 0 | 0 | 0 | 0 | 0 | 0 | 0 | 0 | 0 | 0 | 0 | 0 | 0 | 0 | 0 | 0 | 0 | 0 | 0 | 0 | 0 | 0 | 0 | 0 | 0 | 0 | 0 | 0 | 0 | 0 | 0 | 0 | 0 | 0 | 0 | 0 | 0 | 0 | 0 | 0 | 0 | 0 | 0 | 0 | 0 | 0 | 0 | 0 | 0 | 0 | 14_PE | d_ind_cem_8_1_natural_gas |  |  | 0 | 0 | 0 | 0 | 0 | 0 | 0 | 0 | 0 | 0 | 0 | 0 | 0 | 0 | 0 | 0 | 0 | 0 | 0 | 0 | 0 | 0 | 0 | 0 | 0 | 0 | 0 | 0 | 0 | 0 | 0 | 0 | 0 | 0 | 0 | 0 | 0 | 0 | 0 | 0 | 0 | 0 | 0 | 0 | 0 | 0 | 0 | 0 | 0 | 0 | 0 | 0 | 0 | 0
14_PE | 15_1_fuelwood_and_woodwaste | 15_1_fwood_wwaste | 14_4_nonmetallic_mineral_products | 0 | 0 | 209 | 6 | 10200.1184 | 0 | 0 | 0 | 0 | 0 | 0 | 0 | 0 | 0 | 0 | 0 | 0 | 0 | 0 | 0 | 0 | 0 | 0 | 0 | 0 | 0 | 0 | 0 | 0 | 0 | 0 | 0 | 0 | 0 | 0 | 0 | 0 | 0 | 0 | 0 | 0 | 0 | 0 | 0 | 0 | 0 | 0 | 0 | 0 | 0 | 0 | 0 | 0 | 0 | 0 | 0 | 0 | 0 | 14_PE | d_ind_cem_15_1_fwood_wwaste |  |  | 0 | 0 | 0 | 0 | 0 | 0 | 0 | 0 | 0 | 0 | 0 | 0 | 0 | 0 | 0 | 0 | 0 | 0 | 0 | 0 | 0 | 0 | 0 | 0 | 0 | 0 | 0 | 0 | 0 | 0 | 0 | 0 | 0 | 0 | 0 | 0 | 0 | 0 | 0 | 0 | 0 | 0 | 0 | 0 | 0 | 0 | 0 | 0 | 0 | 0 | 0 | 0 | 0 | 0
14_PE | 15_2_bagasse | 15_2_bagasse | 14_4_nonmetallic_mineral_products | 0 | 0 | 209 | 6 | 10200.1184 | 0 | 0 | 0 | 0 | 0 | 0 | 0 | 0 | 0 | 0 | 0 | 0 | 0 | 0 | 0 | 0 | 0 | 0 | 0 | 0 | 0 | 0 | 0 | 0 | 0 | 0 | 0 | 0 | 0 | 0 | 0 | 0 | 0 | 0 | 0 | 0 | 0 | 0 | 0 | 0 | 0 | 0 | 0 | 0 | 0 | 0 | 0 | 0 | 0 | 0 | 0 | 0 | 0 | 14_PE | d_ind_cem_15_2_bagasse |  |  | 0 | 0 | 0 | 0 | 0 | 0 | 0 | 0 | 0 | 0 | 0 | 0 | 0 | 0 | 0 | 0 | 0 | 0 | 0 | 0 | 0 | 0 | 0 | 0 | 0 | 0 | 0 | 0 | 0 | 0 | 0 | 0 | 0 | 0 | 0 | 0 | 0 | 0 | 0 | 0 | 0 | 0 | 0 | 0 | 0 | 0 | 0 | 0 | 0 | 0 | 0 | 0 | 0 | 0
14_PE | 15_3_charcoal | 15_3_charcoal | 14_4_nonmetallic_mineral_products | 0 | 0 | 209 | 6 | 10200.1184 | 0 | 0 | 0 | 0 | 0 | 0 | 0 | 0 | 0 | 0 | 0 | 0 | 0 | 0 | 0 | 0 | 0 | 0 | 0 | 0 | 0 | 0 | 0 | 0 | 0 | 0 | 0 | 0 | 0 | 0 | 0 | 0 | 0 | 0 | 0 | 0 | 0 | 0 | 0 | 0 | 0 | 0 | 0 | 0 | 0 | 0 | 0 | 0 | 0 | 0 | 0 | 0 | 0 | 14_PE | d_ind_cem_15_3_charcoal |  |  | 0 | 0 | 0 | 0 | 0 | 0 | 0 | 0 | 0 | 0 | 0 | 0 | 0 | 0 | 0 | 0 | 0 | 0 | 0 | 0 | 0 | 0 | 0 | 0 | 0 | 0 | 0 | 0 | 0 | 0 | 0 | 0 | 0 | 0 | 0 | 0 | 0 | 0 | 0 | 0 | 0 | 0 | 0 | 0 | 0 | 0 | 0 | 0 | 0 | 0 | 0 | 0 | 0 | 0
14_PE | 15_4_black_liquor | 15_4_black_liquor | 14_4_nonmetallic_mineral_products | 0 | 0 | 209 | 6 | 10200.1184 | 0 | 0 | 0 | 0 | 0 | 0 | 0 | 0 | 0 | 0 | 0 | 0 | 0 | 0 | 0 | 0 | 0 | 0 | 0 | 0 | 0 | 0 | 0 | 0 | 0 | 0 | 0 | 0 | 0 | 0 | 0 | 0 | 0 | 0 | 0 | 0 | 0 | 0 | 0 | 0 | 0 | 0 | 0 | 0 | 0 | 0 | 0 | 0 | 0 | 0 | 0 | 0 | 0 | 14_PE | d_ind_cem_15_4_black_liquor |  |  | 0 | 0 | 0 | 0 | 0 | 0 | 0 | 0 | 0 | 0 | 0 | 0 | 0 | 0 | 0 | 0 | 0 | 0 | 0 | 0 | 0 | 0 | 0 | 0 | 0 | 0 | 0 | 0 | 0 | 0 | 0 | 0 | 0 | 0 | 0 | 0 | 0 | 0 | 0 | 0 | 0 | 0 | 0 | 0 | 0 | 0 | 0 | 0 | 0 | 0 | 0 | 0 | 0 | 0
14_PE | 15_5_other_biomass | 15_5_other_biomass | 14_4_nonmetallic_mineral_products | 0 | 0 | 209 | 6 | 10200.1184 | 0 | 0 | 0 | 0 | 0 | 0 | 0 | 0 | 0 | 0 | 0 | 0 | 0 | 0 | 0 | 0 | 0 | 0 | 0 | 0 | 0 | 0 | 0 | 0 | 0 | 0 | 0 | 0 | 0 | 0 | 0 | 0 | 0 | 0 | 0 | 0 | 0 | 0 | 0 | 0 | 0 | 0 | 0 | 0 | 0 | 0 | 0 | 0 | 0 | 0 | 0 | 0 | 0 | 14_PE | d_ind_cem_15_5_other_biomass |  |  | 0 | 0 | 0 | 0 | 0 | 0 | 0 | 0 | 0 | 0 | 0 | 0 | 0 | 0 | 0 | 0 | 0 | 0 | 0 | 0 | 0 | 0 | 0 | 0 | 0 | 0 | 0 | 0 | 0 | 0 | 0 | 0 | 0 | 0 | 0 | 0 | 0 | 0 | 0 | 0 | 0 | 0 | 0 | 0 | 0 | 0 | 0 | 0 | 0 | 0 | 0 | 0 | 0 | 0
14_PE | 16_1_biogas | 16_1_biogas | 14_4_nonmetallic_mineral_products | 0 | 0 | 209 | 6 | 10200.1184 | 0 | 0 | 0 | 0 | 0 | 0 | 0 | 0 | 0 | 0 | 0 | 0 | 0 | 0 | 0 | 0 | 0 | 0 | 0 | 0 | 0 | 0 | 0 | 0 | 0 | 0 | 0 | 0 | 0 | 0 | 0 | 0 | 0 | 0 | 0 | 0 | 0 | 0 | 0 | 0 | 0 | 0 | 0 | 0 | 0 | 0 | 0 | 0 | 0 | 0 | 0 | 0 | 0 | 14_PE | d_ind_cem_16_1_biogas |  |  | 0 | 0 | 0 | 0 | 0 | 0 | 0 | 0 | 0 | 0 | 0 | 0 | 0 | 0 | 0 | 0 | 0 | 0 | 0 | 0 | 0 | 0 | 0 | 0 | 0 | 0 | 0 | 0 | 0 | 0 | 0 | 0 | 0 | 0 | 0 | 0 | 0 | 0 | 0 | 0 | 0 | 0 | 0 | 0 | 0 | 0 | 0 | 0 | 0 | 0 | 0 | 0 | 0 | 0
14_PE | 16_2_industrial_waste | 16_2_industrial_waste | 14_4_nonmetallic_mineral_products | 0 | 0 | 209 | 6 | 10200.1184 | 0 | 0 | 0 | 0 | 0 | 0 | 0 | 0 | 0 | 0 | 0 | 0 | 0 | 0 | 0 | 0 | 0 | 0 | 0 | 0 | 0 | 0 | 0 | 0 | 0 | 0 | 0 | 0 | 0 | 0 | 0 | 0 | 0 | 0 | 0 | 0 | 0 | 0 | 0 | 0 | 0 | 0 | 0 | 0 | 0 | 0 | 0 | 0 | 0 | 0 | 0 | 0 | 0 | 14_PE | d_ind_cem_16_2_industrial_waste |  |  | 0 | 0 | 0 | 0 | 0 | 0 | 0 | 0 | 0 | 0 | 0 | 0 | 0 | 0 | 0 | 0 | 0 | 0 | 0 | 0 | 0 | 0 | 0 | 0 | 0 | 0 | 0 | 0 | 0 | 0 | 0 | 0 | 0 | 0 | 0 | 0 | 0 | 0 | 0 | 0 | 0 | 0 | 0 | 0 | 0 | 0 | 0 | 0 | 0 | 0 | 0 | 0 | 0 | 0
14_PE | 16_3_municipal_solid_waste_renewable | 16_3_msw_ren | 14_4_nonmetallic_mineral_products | 0 | 0 | 209 | 6 | 10200.1184 | 0 | 0 | 0 | 0 | 0 | 0 | 0 | 0 | 0 | 0 | 0 | 0 | 0 | 0 | 0 | 0 | 0 | 0 | 0 | 0 | 0 | 0 | 0 | 0 | 0 | 0 | 0 | 0 | 0 | 0 | 0 | 0 | 0 | 0 | 0 | 0 | 0 | 0 | 0 | 0 | 0 | 0 | 0 | 0 | 0 | 0 | 0 | 0 | 0 | 0 | 0 | 0 | 0 | 14_PE | d_ind_cem_16_3_msw_ren |  |  | 0 | 0 | 0 | 0 | 0 | 0 | 0 | 0 | 0 | 0 | 0 | 0 | 0 | 0 | 0 | 0 | 0 | 0 | 0 | 0 | 0 | 0 | 0 | 0 | 0 | 0 | 0 | 0 | 0 | 0 | 0 | 0 | 0 | 0 | 0 | 0 | 0 | 0 | 0 | 0 | 0 | 0 | 0 | 0 | 0 | 0 | 0 | 0 | 0 | 0 | 0 | 0 | 0 | 0
14_PE | 16_4_municipal_solid_waste_nonrenewable | 16_4_msw_nonr | 14_4_nonmetallic_mineral_products | 0 | 0 | 209 | 6 | 10200.1184 | 0 | 0 | 0 | 0 | 0 | 0 | 0 | 0 | 0 | 0 | 0 | 0 | 0 | 0 | 0 | 0 | 0 | 0 | 0 | 0 | 0 | 0 | 0 | 0 | 0 | 0 | 0 | 0 | 0 | 0 | 0 | 0 | 0 | 0 | 0 | 0 | 0 | 0 | 0 | 0 | 0 | 0 | 0 | 0 | 0 | 0 | 0 | 0 | 0 | 0 | 0 | 0 | 0 | 14_PE | d_ind_cem_16_4_msw_nonr |  |  | 0 | 0 | 0 | 0 | 0 | 0 | 0 | 0 | 0 | 0 | 0 | 0 | 0 | 0 | 0 | 0 | 0 | 0 | 0 | 0 | 0 | 0 | 0 | 0 | 0 | 0 | 0 | 0 | 0 | 0 | 0 | 0 | 0 | 0 | 0 | 0 | 0 | 0 | 0 | 0 | 0 | 0 | 0 | 0 | 0 | 0 | 0 | 0 | 0 | 0 | 0 | 0 | 0 | 0
14_PE | 16_5_biogasoline | 16_5_biogasoline | 14_4_nonmetallic_mineral_products | 0 | 0 | 209 | 6 | 10200.1184 | 0 | 0 | 0 | 0 | 0 | 0 | 0 | 0 | 0 | 0 | 0 | 0 | 0 | 0 | 0 | 0 | 0 | 0 | 0 | 0 | 0 | 0 | 0 | 0 | 0 | 0 | 0 | 0 | 0 | 0 | 0 | 0 | 0 | 0 | 0 | 0 | 0 | 0 | 0 | 0 | 0 | 0 | 0 | 0 | 0 | 0 | 0 | 0 | 0 | 0 | 0 | 0 | 0 | 14_PE | d_ind_cem_16_5_biogasoline |  |  | 0 | 0 | 0 | 0 | 0 | 0 | 0 | 0 | 0 | 0 | 0 | 0 | 0 | 0 | 0 | 0 | 0 | 0 | 0 | 0 | 0 | 0 | 0 | 0 | 0 | 0 | 0 | 0 | 0 | 0 | 0 | 0 | 0 | 0 | 0 | 0 | 0 | 0 | 0 | 0 | 0 | 0 | 0 | 0 | 0 | 0 | 0 | 0 | 0 | 0 | 0 | 0 | 0 | 0
14_PE | 16_6_biodiesel | 16_6_biodiesel | 14_4_nonmetallic_mineral_products | 0 | 0 | 209 | 6 | 10200.1184 | 0 | 0 | 0 | 0 | 0 | 0 | 0 | 0 | 0 | 0 | 0 | 0 | 0 | 0 | 0 | 0 | 0 | 0 | 0 | 0 | 0 | 0 | 0 | 0 | 0 | 0 | 0 | 0 | 0 | 0 | 0 | 0 | 0 | 0 | 0 | 0 | 0 | 0 | 0 | 0 | 0 | 0 | 0 | 0 | 0 | 0 | 0 | 0 | 0 | 0 | 0 | 0 | 0 | 14_PE | d_ind_cem_16_6_biodiesel |  |  | 0 | 0 | 0 | 0 | 0 | 0 | 0 | 0 | 0 | 0 | 0 | 0 | 0 | 0 | 0 | 0 | 0 | 0 | 0 | 0 | 0 | 0 | 0 | 0 | 0 | 0 | 0 | 0 | 0 | 0 | 0 | 0 | 0 | 0 | 0 | 0 | 0 | 0 | 0 | 0 | 0 | 0 | 0 | 0 | 0 | 0 | 0 | 0 | 0 | 0 | 0 | 0 | 0 | 0
14_PE | 16_8_other_liquid_biofuels | 16_8_oth_liquid_biofuel | 14_4_nonmetallic_mineral_products | 0 | 0 | 209 | 6 | 10200.1184 | 0 | 0 | 0 | 0 | 0 | 0 | 0 | 0 | 0 | 0 | 0 | 0 | 0 | 0 | 0 | 0 | 0 | 0 | 0 | 0 | 0 | 0 | 0 | 0 | 0 | 0 | 0 | 0 | 0 | 0 | 0 | 0 | 0 | 0 | 0 | 0 | 0 | 0 | 0 | 0 | 0 | 0 | 0 | 0 | 0 | 0 | 0 | 0 | 0 | 0 | 0 | 0 | 0 | 14_PE | d_ind_cem_16_8_oth_liquid_biofuel |  |  | 0 | 0 | 0 | 0 | 0 | 0 | 0 | 0 | 0 | 0 | 0 | 0 | 0 | 0 | 0 | 0 | 0 | 0 | 0 | 0 | 0 | 0 | 0 | 0 | 0 | 0 | 0 | 0 | 0 | 0 | 0 | 0 | 0 | 0 | 0 | 0 | 0 | 0 | 0 | 0 | 0 | 0 | 0 | 0 | 0 | 0 | 0 | 0 | 0 | 0 | 0 | 0 | 0 | 0
14_PE | 17_electricity | 17_electricity | 14_4_nonmetallic_mineral_products | 0 | 0 | 209 | 6 | 10200.1184 | 0 | 0 | 0 | 0 | 0 | 0 | 0 | 0 | 0 | 0 | 0 | 0 | 0 | 0 | 0 | 0 | 0 | 0 | 0 | 0 | 0 | 0 | 0 | 0 | 0 | 0 | 0 | 0 | 0 | 0 | 0 | 0 | 0 | 0 | 0 | 0 | 0 | 0 | 0 | 0 | 0 | 0 | 0 | 0 | 0 | 0 | 0 | 0 | 0 | 0 | 0 | 0 | 0 | 14_PE | d_ind_cem_17_electricity |  |  | 0 | 0 | 0 | 0 | 0 | 0 | 0 | 0 | 0 | 0 | 0 | 0 | 0 | 0 | 0 | 0 | 0 | 0 | 0 | 0 | 0 | 0 | 0 | 0 | 0 | 0 | 0 | 0 | 0 | 0 | 0 | 0 | 0 | 0 | 0 | 0 | 0 | 0 | 0 | 0 | 0 | 0 | 0 | 0 | 0 | 0 | 0 | 0 | 0 | 0 | 0 | 0 | 0 | 0
14_PE | 18_heat | 18_heat | 14_4_nonmetallic_mineral_products | 0 | 0 | 209 | 6 | 10200.1184 | 0 | 0 | 0 | 0 | 0 | 0 | 0 | 0 | 0 | 0 | 0 | 0 | 0 | 0 | 0 | 0 | 0 | 0 | 0 | 0 | 0 | 0 | 0 | 0 | 0 | 0 | 0 | 0 | 0 | 0 | 0 | 0 | 0 | 0 | 0 | 0 | 0 | 0 | 0 | 0 | 0 | 0 | 0 | 0 | 0 | 0 | 0 | 0 | 0 | 0 | 0 | 0 | 0 | 14_PE | d_ind_cem_18_heat |  |  | 0 | 0 | 0 | 0 | 0 | 0 | 0 | 0 | 0 | 0 | 0 | 0 | 0 | 0 | 0 | 0 | 0 | 0 | 0 | 0 | 0 | 0 | 0 | 0 | 0 | 0 | 0 | 0 | 0 | 0 | 0 | 0 | 0 | 0 | 0 | 0 | 0 | 0 | 0 | 0 | 0 | 0 | 0 | 0 | 0 | 0 | 0 | 0 | 0 | 0 | 0 | 0 | 0 | 0
14_PE | TOTAL | PJ/mt | 14_4_nonmetallic_mineral_products | 0 | 0 |  |  |  | 0 | 0 | 0 | 0 | 0 | 0 | 0 | 0 | 0 | 0 | 0 | 0 | 0 | 0 | 0 | 0 | 0 | 0 | 0 | 0 | 0 | 0 | 0 | 0 | 0 | 0 | 0 | 0 | 0 | 0 | 0 | 0 | 0 | 0 | 0 | 0 | 0 | 0 | 0 | 0 | 0 | 0 | 0 | 0 | 0 | 0 | 0 | 0 | 0 | 0 | 0 | 0 | 0
no CCS | bar: Energy use 2017 to Energy use 2070
[65 empty] | CCS | 0 | 0 | 0 | 0 | 0 | 0 | 0 | 0 | 0 | 0 | 0 | 0 | 0 | 0 | 0 | 0 | 0 | 0 | 0 | 0 | 0 | 0 | 0 | 0 | 0 | 0 | 0 | 0 | 0 | 0 | 0 | 0 | 0 | 0 | 0 | 0 | 0 | 0 | 0 | 0 | 0 | 0 | 0 | 0 | 0 | 0 | 0 | 0 | 0 | 0 | 0 | 0 | 0 | 0
PASTE into OSeMOSYS input sheet
Splitting non-metallic mineral products into CCS and non CCS | [61 empty] | OSeMOSYS labels |  | Intentionally blank |  | Energy use 2017: Energy use
economy | fuel_code | short_fuel_code | item_code_new | 2017 energy | 2018 energy | [56 empty] | REGION | FUEL |  |  | 2017 | 2018 | 2019 | 2020 | 2021 | 2022 | 2023 | 2024 | 2025 | 2026 | 2027 | 2028 | 2029 | 2030 | 2031 | 2032 | 2033 | 2034 | 2035 | 2036 | 2037 | 2038 | 2039 | 2040 | 2041 | 2042 | 2043 | 2044 | 2045 | 2046 | 2047 | 2048 | 2049 | 2050 | 2051 | 2052 | 2053 | 2054 | 2055 | 2056 | 2057 | 2058 | 2059 | 2060 | 2061 | 2062 | 2063 | 2064 | 2065 | 2066 | 2067 | 2068 | 2069 | 2070
14_PE | 1_x_coal_thermal | 1_x_coal_thermal | 14_4_cement_noccs | 0 | 0 | [56 empty] | 14_PE | d_ind_cem_1_x_coal_thermal |  |  | 0 | 0 | 0 | 0 | 0 | 0 | 0 | 0 | 0 | 0 | 0 | 0 | 0 | 0 | 0 | 0 | 0 | 0 | 0 | 0 | 0 | 0 | 0 | 0 | 0 | 0 | 0 | 0 | 0 | 0 | 0 | 0 | 0 | 0 | 0 | 0 | 0 | 0 | 0 | 0 | 0 | 0 | 0 | 0 | 0 | 0 | 0 | 0 | 0 | 0 | 0 | 0 | 0 | 0
14_PE | 1_1_coking_coal | 1_1_coking_coal | 14_4_cement_noccs | 0 | 0 | [56 empty] | 14_PE | d_ind_cem_1_1_coking_coal |  |  | 0 | 0 | 0 | 0 | 0 | 0 | 0 | 0 | 0 | 0 | 0 | 0 | 0 | 0 | 0 | 0 | 0 | 0 | 0 | 0 | 0 | 0 | 0 | 0 | 0 | 0 | 0 | 0 | 0 | 0 | 0 | 0 | 0 | 0 | 0 | 0 | 0 | 0 | 0 | 0 | 0 | 0 | 0 | 0 | 0 | 0 | 0 | 0 | 0 | 0 | 0 | 0 | 0 | 0
14_PE | 1_5_lignite | 1_5_lignite | 14_4_cement_noccs | 0 | 0 | [56 empty] | 14_PE | d_ind_cem_1_5_lignite |  |  | 0 | 0 | 0 | 0 | 0 | 0 | 0 | 0 | 0 | 0 | 0 | 0 | 0 | 0 | 0 | 0 | 0 | 0 | 0 | 0 | 0 | 0 | 0 | 0 | 0 | 0 | 0 | 0 | 0 | 0 | 0 | 0 | 0 | 0 | 0 | 0 | 0 | 0 | 0 | 0 | 0 | 0 | 0 | 0 | 0 | 0 | 0 | 0 | 0 | 0 | 0 | 0 | 0 | 0
14_PE | 2_coal_products | 2_coal_products | 14_4_cement_noccs | 0 | 0 | [56 empty] | 14_PE | d_ind_cem_2_coal_products |  |  | 0 | 0 | 0 | 0 | 0 | 0 | 0 | 0 | 0 | 0 | 0 | 0 | 0 | 0 | 0 | 0 | 0 | 0 | 0 | 0 | 0 | 0 | 0 | 0 | 0 | 0 | 0 | 0 | 0 | 0 | 0 | 0 | 0 | 0 | 0 | 0 | 0 | 0 | 0 | 0 | 0 | 0 | 0 | 0 | 0 | 0 | 0 | 0 | 0 | 0 | 0 | 0 | 0 | 0
14_PE | 6_1_crude_oil | 6_1_crude_oil | 14_4_cement_noccs | 0 | 0 | [56 empty] | 14_PE | d_ind_cem_6_1_crude_oil |  |  | 0 | 0 | 0 | 0 | 0 | 0 | 0 | 0 | 0 | 0 | 0 | 0 | 0 | 0 | 0 | 0 | 0 | 0 | 0 | 0 | 0 | 0 | 0 | 0 | 0 | 0 | 0 | 0 | 0 | 0 | 0 | 0 | 0 | 0 | 0 | 0 | 0 | 0 | 0 | 0 | 0 | 0 | 0 | 0 | 0 | 0 | 0 | 0 | 0 | 0 | 0 | 0 | 0 | 0
14_PE | 6_x_ngls | 6_x_ngls | 14_4_cement_noccs | 0 | 0 | [56 empty] | 14_PE | d_ind_cem_6_x_ngls |  |  | 0 | 0 | 0 | 0 | 0 | 0 | 0 | 0 | 0 | 0 | 0 | 0 | 0 | 0 | 0 | 0 | 0 | 0 | 0 | 0 | 0 | 0 | 0 | 0 | 0 | 0 | 0 | 0 | 0 | 0 | 0 | 0 | 0 | 0 | 0 | 0 | 0 | 0 | 0 | 0 | 0 | 0 | 0 | 0 | 0 | 0 | 0 | 0 | 0 | 0 | 0 | 0 | 0 | 0
14_PE | 7_1_motor_gasoline | 7_1_mo_gasoline | 14_4_cement_noccs | 0 | 0 | [56 empty] | 14_PE | d_ind_cem_7_1_mo_gasoline |  |  | 0 | 0 | 0 | 0 | 0 | 0 | 0 | 0 | 0 | 0 | 0 | 0 | 0 | 0 | 0 | 0 | 0 | 0 | 0 | 0 | 0 | 0 | 0 | 0 | 0 | 0 | 0 | 0 | 0 | 0 | 0 | 0 | 0 | 0 | 0 | 0 | 0 | 0 | 0 | 0 | 0 | 0 | 0 | 0 | 0 | 0 | 0 | 0 | 0 | 0 | 0 | 0 | 0 | 0
14_PE | 7_2_aviation_gasoline | 7_2_avi_gasoline | 14_4_cement_noccs | 0 | 0 | [56 empty] | 14_PE | d_ind_cem_7_2_avi_gasoline |  |  | 0 | 0 | 0 | 0 | 0 | 0 | 0 | 0 | 0 | 0 | 0 | 0 | 0 | 0 | 0 | 0 | 0 | 0 | 0 | 0 | 0 | 0 | 0 | 0 | 0 | 0 | 0 | 0 | 0 | 0 | 0 | 0 | 0 | 0 | 0 | 0 | 0 | 0 | 0 | 0 | 0 | 0 | 0 | 0 | 0 | 0 | 0 | 0 | 0 | 0 | 0 | 0 | 0 | 0
14_PE | 7_3_naphtha | 7_3_naphtha | 14_4_cement_noccs | 0 | 0 | [56 empty] | 14_PE | d_ind_cem_7_3_naphtha |  |  | 0 | 0 | 0 | 0 | 0 | 0 | 0 | 0 | 0 | 0 | 0 | 0 | 0 | 0 | 0 | 0 | 0 | 0 | 0 | 0 | 0 | 0 | 0 | 0 | 0 | 0 | 0 | 0 | 0 | 0 | 0 | 0 | 0 | 0 | 0 | 0 | 0 | 0 | 0 | 0 | 0 | 0 | 0 | 0 | 0 | 0 | 0 | 0 | 0 | 0 | 0 | 0 | 0 | 0
14_PE | 7_x_jet_fuel | 7_x_jet_fuel | 14_4_cement_noccs | 0 | 0 | [56 empty] | 14_PE | d_ind_cem_7_x_jet_fuel |  |  | 0 | 0 | 0 | 0 | 0 | 0 | 0 | 0 | 0 | 0 | 0 | 0 | 0 | 0 | 0 | 0 | 0 | 0 | 0 | 0 | 0 | 0 | 0 | 0 | 0 | 0 | 0 | 0 | 0 | 0 | 0 | 0 | 0 | 0 | 0 | 0 | 0 | 0 | 0 | 0 | 0 | 0 | 0 | 0 | 0 | 0 | 0 | 0 | 0 | 0 | 0 | 0 | 0 | 0
14_PE | 7_6_kerosene | 7_6_kerosene | 14_4_cement_noccs | 0 | 0 | [56 empty] | 14_PE | d_ind_cem_7_6_kerosene |  |  | 0 | 0 | 0 | 0 | 0 | 0 | 0 | 0 | 0 | 0 | 0 | 0 | 0 | 0 | 0 | 0 | 0 | 0 | 0 | 0 | 0 | 0 | 0 | 0 | 0 | 0 | 0 | 0 | 0 | 0 | 0 | 0 | 0 | 0 | 0 | 0 | 0 | 0 | 0 | 0 | 0 | 0 | 0 | 0 | 0 | 0 | 0 | 0 | 0 | 0 | 0 | 0 | 0 | 0
14_PE | 7_7_gas_diesel_oil | 7_7_gas_diesel_oil | 14_4_cement_noccs | 0 | 0 | [56 empty] | 14_PE | d_ind_cem_7_7_gas_diesel_oil |  |  | 0 | 0 | 0 | 0 | 0 | 0 | 0 | 0 | 0 | 0 | 0 | 0 | 0 | 0 | 0 | 0 | 0 | 0 | 0 | 0 | 0 | 0 | 0 | 0 | 0 | 0 | 0 | 0 | 0 | 0 | 0 | 0 | 0 | 0 | 0 | 0 | 0 | 0 | 0 | 0 | 0 | 0 | 0 | 0 | 0 | 0 | 0 | 0 | 0 | 0 | 0 | 0 | 0 | 0
14_PE | 7_8_fuel_oil | 7_8_fuel_oil | 14_4_cement_noccs | 0 | 0 | [56 empty] | 14_PE | d_ind_cem_7_8_fuel_oil |  |  | 0 | 0 | 0 | 0 | 0 | 0 | 0 | 0 | 0 | 0 | 0 | 0 | 0 | 0 | 0 | 0 | 0 | 0 | 0 | 0 | 0 | 0 | 0 | 0 | 0 | 0 | 0 | 0 | 0 | 0 | 0 | 0 | 0 | 0 | 0 | 0 | 0 | 0 | 0 | 0 | 0 | 0 | 0 | 0 | 0 | 0 | 0 | 0 | 0 | 0 | 0 | 0 | 0 | 0
14_PE | 7_9_lpg | 7_9_lpg | 14_4_cement_noccs | 0 | 0 | [56 empty] | 14_PE | d_ind_cem_7_9_lpg |  |  | 0 | 0 | 0 | 0 | 0 | 0 | 0 | 0 | 0 | 0 | 0 | 0 | 0 | 0 | 0 | 0 | 0 | 0 | 0 | 0 | 0 | 0 | 0 | 0 | 0 | 0 | 0 | 0 | 0 | 0 | 0 | 0 | 0 | 0 | 0 | 0 | 0 | 0 | 0 | 0 | 0 | 0 | 0 | 0 | 0 | 0 | 0 | 0 | 0 | 0 | 0 | 0 | 0 | 0
14_PE | 7_10_refinery_gas_not_liquefied | 7_10_refi_gas_notliq | 14_4_cement_noccs | 0 | 0 | [56 empty] | 14_PE | d_ind_cem_7_10_refi_gas_notliq |  |  | 0 | 0 | 0 | 0 | 0 | 0 | 0 | 0 | 0 | 0 | 0 | 0 | 0 | 0 | 0 | 0 | 0 | 0 | 0 | 0 | 0 | 0 | 0 | 0 | 0 | 0 | 0 | 0 | 0 | 0 | 0 | 0 | 0 | 0 | 0 | 0 | 0 | 0 | 0 | 0 | 0 | 0 | 0 | 0 | 0 | 0 | 0 | 0 | 0 | 0 | 0 | 0 | 0 | 0
14_PE | 7_11_ethane | 7_11_ethane | 14_4_cement_noccs | 0 | 0 | [56 empty] | 14_PE | d_ind_cem_7_11_ethane |  |  | 0 | 0 | 0 | 0 | 0 | 0 | 0 | 0 | 0 | 0 | 0 | 0 | 0 | 0 | 0 | 0 | 0 | 0 | 0 | 0 | 0 | 0 | 0 | 0 | 0 | 0 | 0 | 0 | 0 | 0 | 0 | 0 | 0 | 0 | 0 | 0 | 0 | 0 | 0 | 0 | 0 | 0 | 0 | 0 | 0 | 0 | 0 | 0 | 0 | 0 | 0 | 0 | 0 | 0
14_PE | 7_x_other_petroleum_products | 7_x_other_petrol_prod | 14_4_cement_noccs | 0 | 0 | [56 empty] | 14_PE | d_ind_cem_7_x_other_petrol_prod |  |  | 0 | 0 | 0 | 0 | 0 | 0 | 0 | 0 | 0 | 0 | 0 | 0 | 0 | 0 | 0 | 0 | 0 | 0 | 0 | 0 | 0 | 0 | 0 | 0 | 0 | 0 | 0 | 0 | 0 | 0 | 0 | 0 | 0 | 0 | 0 | 0 | 0 | 0 | 0 | 0 | 0 | 0 | 0 | 0 | 0 | 0 | 0 | 0 | 0 | 0 | 0 | 0 | 0 | 0
14_PE | 8_1_natural_gas | 8_1_natural_gas | 14_4_cement_noccs | 0 | 0 | [56 empty] | 14_PE | d_ind_cem_8_1_natural_gas |  |  | 0 | 0 | 0 | 0 | 0 | 0 | 0 | 0 | 0 | 0 | 0 | 0 | 0 | 0 | 0 | 0 | 0 | 0 | 0 | 0 | 0 | 0 | 0 | 0 | 0 | 0 | 0 | 0 | 0 | 0 | 0 | 0 | 0 | 0 | 0 | 0 | 0 | 0 | 0 | 0 | 0 | 0 | 0 | 0 | 0 | 0 | 0 | 0 | 0 | 0 | 0 | 0 | 0 | 0
14_PE | 15_1_fuelwood_and_woodwaste | 15_1_fwood_wwaste | 14_4_cement_noccs | 0 | 0 | [56 empty] | 14_PE | d_ind_cem_15_1_fwood_wwaste |  |  | 0 | 0 | 0 | 0 | 0 | 0 | 0 | 0 | 0 | 0 | 0 | 0 | 0 | 0 | 0 | 0 | 0 | 0 | 0 | 0 | 0 | 0 | 0 | 0 | 0 | 0 | 0 | 0 | 0 | 0 | 0 | 0 | 0 | 0 | 0 | 0 | 0 | 0 | 0 | 0 | 0 | 0 | 0 | 0 | 0 | 0 | 0 | 0 | 0 | 0 | 0 | 0 | 0 | 0
14_PE | 15_2_bagasse | 15_2_bagasse | 14_4_cement_noccs | 0 | 0 | [56 empty] | 14_PE | d_ind_cem_15_2_bagasse |  |  | 0 | 0 | 0 | 0 | 0 | 0 | 0 | 0 | 0 | 0 | 0 | 0 | 0 | 0 | 0 | 0 | 0 | 0 | 0 | 0 | 0 | 0 | 0 | 0 | 0 | 0 | 0 | 0 | 0 | 0 | 0 | 0 | 0 | 0 | 0 | 0 | 0 | 0 | 0 | 0 | 0 | 0 | 0 | 0 | 0 | 0 | 0 | 0 | 0 | 0 | 0 | 0 | 0 | 0
14_PE | 15_3_charcoal | 15_3_charcoal | 14_4_cement_noccs | 0 | 0 | [56 empty] | 14_PE | d_ind_cem_15_3_charcoal |  |  | 0 | 0 | 0 | 0 | 0 | 0 | 0 | 0 | 0 | 0 | 0 | 0 | 0 | 0 | 0 | 0 | 0 | 0 | 0 | 0 | 0 | 0 | 0 | 0 | 0 | 0 | 0 | 0 | 0 | 0 | 0 | 0 | 0 | 0 | 0 | 0 | 0 | 0 | 0 | 0 | 0 | 0 | 0 | 0 | 0 | 0 | 0 | 0 | 0 | 0 | 0 | 0 | 0 | 0
14_PE | 15_4_black_liquor | 15_4_black_liquor | 14_4_cement_noccs | 0 | 0 | [56 empty] | 14_PE | d_ind_cem_15_4_black_liquor |  |  | 0 | 0 | 0 | 0 | 0 | 0 | 0 | 0 | 0 | 0 | 0 | 0 | 0 | 0 | 0 | 0 | 0 | 0 | 0 | 0 | 0 | 0 | 0 | 0 | 0 | 0 | 0 | 0 | 0 | 0 | 0 | 0 | 0 | 0 | 0 | 0 | 0 | 0 | 0 | 0 | 0 | 0 | 0 | 0 | 0 | 0 | 0 | 0 | 0 | 0 | 0 | 0 | 0 | 0
14_PE | 15_5_other_biomass | 15_5_other_biomass | 14_4_cement_noccs | 0 | 0 | [56 empty] | 14_PE | d_ind_cem_15_5_other_biomass |  |  | 0 | 0 | 0 | 0 | 0 | 0 | 0 | 0 | 0 | 0 | 0 | 0 | 0 | 0 | 0 | 0 | 0 | 0 | 0 | 0 | 0 | 0 | 0 | 0 | 0 | 0 | 0 | 0 | 0 | 0 | 0 | 0 | 0 | 0 | 0 | 0 | 0 | 0 | 0 | 0 | 0 | 0 | 0 | 0 | 0 | 0 | 0 | 0 | 0 | 0 | 0 | 0 | 0 | 0
14_PE | 16_1_biogas | 16_1_biogas | 14_4_cement_noccs | 0 | 0 | [56 empty] | 14_PE | d_ind_cem_16_1_biogas |  |  | 0 | 0 | 0 | 0 | 0 | 0 | 0 | 0 | 0 | 0 | 0 | 0 | 0 | 0 | 0 | 0 | 0 | 0 | 0 | 0 | 0 | 0 | 0 | 0 | 0 | 0 | 0 | 0 | 0 | 0 | 0 | 0 | 0 | 0 | 0 | 0 | 0 | 0 | 0 | 0 | 0 | 0 | 0 | 0 | 0 | 0 | 0 | 0 | 0 | 0 | 0 | 0 | 0 | 0
14_PE | 16_2_industrial_waste | 16_2_industrial_waste | 14_4_cement_noccs | 0 | 0 | [56 empty] | 14_PE | d_ind_cem_16_2_industrial_waste |  |  | 0 | 0 | 0 | 0 | 0 | 0 | 0 | 0 | 0 | 0 | 0 | 0 | 0 | 0 | 0 | 0 | 0 | 0 | 0 | 0 | 0 | 0 | 0 | 0 | 0 | 0 | 0 | 0 | 0 | 0 | 0 | 0 | 0 | 0 | 0 | 0 | 0 | 0 | 0 | 0 | 0 | 0 | 0 | 0 | 0 | 0 | 0 | 0 | 0 | 0 | 0 | 0 | 0 | 0
14_PE | 16_3_municipal_solid_waste_renewable | 16_3_msw_ren | 14_4_cement_noccs | 0 | 0 | [56 empty] | 14_PE | d_ind_cem_16_3_msw_ren |  |  | 0 | 0 | 0 | 0 | 0 | 0 | 0 | 0 | 0 | 0 | 0 | 0 | 0 | 0 | 0 | 0 | 0 | 0 | 0 | 0 | 0 | 0 | 0 | 0 | 0 | 0 | 0 | 0 | 0 | 0 | 0 | 0 | 0 | 0 | 0 | 0 | 0 | 0 | 0 | 0 | 0 | 0 | 0 | 0 | 0 | 0 | 0 | 0 | 0 | 0 | 0 | 0 | 0 | 0
14_PE | 16_4_municipal_solid_waste_nonrenewable | 16_4_msw_nonr | 14_4_cement_noccs | 0 | 0 | [56 empty] | 14_PE | d_ind_cem_16_4_msw_nonr |  |  | 0 | 0 | 0 | 0 | 0 | 0 | 0 | 0 | 0 | 0 | 0 | 0 | 0 | 0 | 0 | 0 | 0 | 0 | 0 | 0 | 0 | 0 | 0 | 0 | 0 | 0 | 0 | 0 | 0 | 0 | 0 | 0 | 0 | 0 | 0 | 0 | 0 | 0 | 0 | 0 | 0 | 0 | 0 | 0 | 0 | 0 | 0 | 0 | 0 | 0 | 0 | 0 | 0 | 0
14_PE | 16_5_biogasoline | 16_5_biogasoline | 14_4_cement_noccs | 0 | 0 | [56 empty] | 14_PE | d_ind_cem_16_5_biogasoline |  |  | 0 | 0 | 0 | 0 | 0 | 0 | 0 | 0 | 0 | 0 | 0 | 0 | 0 | 0 | 0 | 0 | 0 | 0 | 0 | 0 | 0 | 0 | 0 | 0 | 0 | 0 | 0 | 0 | 0 | 0 | 0 | 0 | 0 | 0 | 0 | 0 | 0 | 0 | 0 | 0 | 0 | 0 | 0 | 0 | 0 | 0 | 0 | 0 | 0 | 0 | 0 | 0 | 0 | 0
14_PE | 16_6_biodiesel | 16_6_biodiesel | 14_4_cement_noccs | 0 | 0 | [56 empty] | 14_PE | d_ind_cem_16_6_biodiesel |  |  | 0 | 0 | 0 | 0 | 0 | 0 | 0 | 0 | 0 | 0 | 0 | 0 | 0 | 0 | 0 | 0 | 0 | 0 | 0 | 0 | 0 | 0 | 0 | 0 | 0 | 0 | 0 | 0 | 0 | 0 | 0 | 0 | 0 | 0 | 0 | 0 | 0 | 0 | 0 | 0 | 0 | 0 | 0 | 0 | 0 | 0 | 0 | 0 | 0 | 0 | 0 | 0 | 0 | 0
14_PE | 16_8_other_liquid_biofuels | 16_8_oth_liquid_biofuel | 14_4_cement_noccs | 0 | 0 | [56 empty] | 14_PE | d_ind_cem_16_8_oth_liquid_biofuel |  |  | 0 | 0 | 0 | 0 | 0 | 0 | 0 | 0 | 0 | 0 | 0 | 0 | 0 | 0 | 0 | 0 | 0 | 0 | 0 | 0 | 0 | 0 | 0 | 0 | 0 | 0 | 0 | 0 | 0 | 0 | 0 | 0 | 0 | 0 | 0 | 0 | 0 | 0 | 0 | 0 | 0 | 0 | 0 | 0 | 0 | 0 | 0 | 0 | 0 | 0 | 0 | 0 | 0 | 0
14_PE | 17_electricity | 17_electricity | 14_4_cement_noccs | 0 | 0 | [56 empty] | 14_PE | d_ind_cem_17_electricity |  |  | 0 | 0 | 0 | 0 | 0 | 0 | 0 | 0 | 0 | 0 | 0 | 0 | 0 | 0 | 0 | 0 | 0 | 0 | 0 | 0 | 0 | 0 | 0 | 0 | 0 | 0 | 0 | 0 | 0 | 0 | 0 | 0 | 0 | 0 | 0 | 0 | 0 | 0 | 0 | 0 | 0 | 0 | 0 | 0 | 0 | 0 | 0 | 0 | 0 | 0 | 0 | 0 | 0 | 0
14_PE | 18_heat | 18_heat | 14_4_cement_noccs | 0 | 0 | [56 empty] | 14_PE | d_ind_cem_18_heat |  |  | 0 | 0 | 0 | 0 | 0 | 0 | 0 | 0 | 0 | 0 | 0 | 0 | 0 | 0 | 0 | 0 | 0 | 0 | 0 | 0 | 0 | 0 | 0 | 0 | 0 | 0 | 0 | 0 | 0 | 0 | 0 | 0 | 0 | 0 | 0 | 0 | 0 | 0 | 0 | 0 | 0 | 0 | 0 | 0 | 0 | 0 | 0 | 0 | 0 | 0 | 0 | 0 | 0 | 0
14_PE | 1_x_coal_thermal | 1_x_coal_thermal | 14_4_cement_ccs | 0 | 0 | [56 empty] | 14_PE | d_ind_cem_ccs_1_x_coal_thermal |  |  | 0 | 0 | 0 | 0 | 0 | 0 | 0 | 0 | 0 | 0 | 0 | 0 | 0 | 0 | 0 | 0 | 0 | 0 | 0 | 0 | 0 | 0 | 0 | 0 | 0 | 0 | 0 | 0 | 0 | 0 | 0 | 0 | 0 | 0 | 0 | 0 | 0 | 0 | 0 | 0 | 0 | 0 | 0 | 0 | 0 | 0 | 0 | 0 | 0 | 0 | 0 | 0 | 0 | 0
14_PE | 1_1_coking_coal | 1_1_coking_coal | 14_4_cement_ccs | 0 | 0 | [56 empty] | 14_PE | d_ind_cem_ccs_1_1_coking_coal |  |  | 0 | 0 | 0 | 0 | 0 | 0 | 0 | 0 | 0 | 0 | 0 | 0 | 0 | 0 | 0 | 0 | 0 | 0 | 0 | 0 | 0 | 0 | 0 | 0 | 0 | 0 | 0 | 0 | 0 | 0 | 0 | 0 | 0 | 0 | 0 | 0 | 0 | 0 | 0 | 0 | 0 | 0 | 0 | 0 | 0 | 0 | 0 | 0 | 0 | 0 | 0 | 0 | 0 | 0
14_PE | 1_5_lignite | 1_5_lignite | 14_4_cement_ccs | 0 | 0 | [56 empty] | 14_PE | d_ind_cem_ccs_1_5_lignite |  |  | 0 | 0 | 0 | 0 | 0 | 0 | 0 | 0 | 0 | 0 | 0 | 0 | 0 | 0 | 0 | 0 | 0 | 0 | 0 | 0 | 0 | 0 | 0 | 0 | 0 | 0 | 0 | 0 | 0 | 0 | 0 | 0 | 0 | 0 | 0 | 0 | 0 | 0 | 0 | 0 | 0 | 0 | 0 | 0 | 0 | 0 | 0 | 0 | 0 | 0 | 0 | 0 | 0 | 0
14_PE | 2_coal_products | 2_coal_products | 14_4_cement_ccs | 0 | 0 | [56 empty] | 14_PE | d_ind_cem_ccs_2_coal_products |  |  | 0 | 0 | 0 | 0 | 0 | 0 | 0 | 0 | 0 | 0 | 0 | 0 | 0 | 0 | 0 | 0 | 0 | 0 | 0 | 0 | 0 | 0 | 0 | 0 | 0 | 0 | 0 | 0 | 0 | 0 | 0 | 0 | 0 | 0 | 0 | 0 | 0 | 0 | 0 | 0 | 0 | 0 | 0 | 0 | 0 | 0 | 0 | 0 | 0 | 0 | 0 | 0 | 0 | 0
14_PE | 6_1_crude_oil | 6_1_crude_oil | 14_4_cement_ccs | 0 | 0 | [56 empty] | 14_PE | d_ind_cem_ccs_6_1_crude_oil |  |  | 0 | 0 | 0 | 0 | 0 | 0 | 0 | 0 | 0 | 0 | 0 | 0 | 0 | 0 | 0 | 0 | 0 | 0 | 0 | 0 | 0 | 0 | 0 | 0 | 0 | 0 | 0 | 0 | 0 | 0 | 0 | 0 | 0 | 0 | 0 | 0 | 0 | 0 | 0 | 0 | 0 | 0 | 0 | 0 | 0 | 0 | 0 | 0 | 0 | 0 | 0 | 0 | 0 | 0
14_PE | 6_x_ngls | 6_x_ngls | 14_4_cement_ccs | 0 | 0 | [56 empty] | 14_PE | d_ind_cem_ccs_6_x_ngls |  |  | 0 | 0 | 0 | 0 | 0 | 0 | 0 | 0 | 0 | 0 | 0 | 0 | 0 | 0 | 0 | 0 | 0 | 0 | 0 | 0 | 0 | 0 | 0 | 0 | 0 | 0 | 0 | 0 | 0 | 0 | 0 | 0 | 0 | 0 | 0 | 0 | 0 | 0 | 0 | 0 | 0 | 0 | 0 | 0 | 0 | 0 | 0 | 0 | 0 | 0 | 0 | 0 | 0 | 0
14_PE | 7_1_motor_gasoline | 7_1_mo_gasoline | 14_4_cement_ccs | 0 | 0 | [56 empty] | 14_PE | d_ind_cem_ccs_7_1_mo_gasoline |  |  | 0 | 0 | 0 | 0 | 0 | 0 | 0 | 0 | 0 | 0 | 0 | 0 | 0 | 0 | 0 | 0 | 0 | 0 | 0 | 0 | 0 | 0 | 0 | 0 | 0 | 0 | 0 | 0 | 0 | 0 | 0 | 0 | 0 | 0 | 0 | 0 | 0 | 0 | 0 | 0 | 0 | 0 | 0 | 0 | 0 | 0 | 0 | 0 | 0 | 0 | 0 | 0 | 0 | 0
14_PE | 7_2_aviation_gasoline | 7_2_avi_gasoline | 14_4_cement_ccs | 0 | 0 | [56 empty] | 14_PE | d_ind_cem_ccs_7_2_avi_gasoline |  |  | 0 | 0 | 0 | 0 | 0 | 0 | 0 | 0 | 0 | 0 | 0 | 0 | 0 | 0 | 0 | 0 | 0 | 0 | 0 | 0 | 0 | 0 | 0 | 0 | 0 | 0 | 0 | 0 | 0 | 0 | 0 | 0 | 0 | 0 | 0 | 0 | 0 | 0 | 0 | 0 | 0 | 0 | 0 | 0 | 0 | 0 | 0 | 0 | 0 | 0 | 0 | 0 | 0 | 0
14_PE | 7_3_naphtha | 7_3_naphtha | 14_4_cement_ccs | 0 | 0 | [56 empty] | 14_PE | d_ind_cem_ccs_7_3_naphtha |  |  | 0 | 0 | 0 | 0 | 0 | 0 | 0 | 0 | 0 | 0 | 0 | 0 | 0 | 0 | 0 | 0 | 0 | 0 | 0 | 0 | 0 | 0 | 0 | 0 | 0 | 0 | 0 | 0 | 0 | 0 | 0 | 0 | 0 | 0 | 0 | 0 | 0 | 0 | 0 | 0 | 0 | 0 | 0 | 0 | 0 | 0 | 0 | 0 | 0 | 0 | 0 | 0 | 0 | 0
14_PE | 7_x_jet_fuel | 7_x_jet_fuel | 14_4_cement_ccs | 0 | 0 | [56 empty] | 14_PE | d_ind_cem_ccs_7_x_jet_fuel |  |  | 0 | 0 | 0 | 0 | 0 | 0 | 0 | 0 | 0 | 0 | 0 | 0 | 0 | 0 | 0 | 0 | 0 | 0 | 0 | 0 | 0 | 0 | 0 | 0 | 0 | 0 | 0 | 0 | 0 | 0 | 0 | 0 | 0 | 0 | 0 | 0 | 0 | 0 | 0 | 0 | 0 | 0 | 0 | 0 | 0 | 0 | 0 | 0 | 0 | 0 | 0 | 0 | 0 | 0
14_PE | 7_6_kerosene | 7_6_kerosene | 14_4_cement_ccs | 0 | 0 | [56 empty] | 14_PE | d_ind_cem_ccs_7_6_kerosene |  |  | 0 | 0 | 0 | 0 | 0 | 0 | 0 | 0 | 0 | 0 | 0 | 0 | 0 | 0 | 0 | 0 | 0 | 0 | 0 | 0 | 0 | 0 | 0 | 0 | 0 | 0 | 0 | 0 | 0 | 0 | 0 | 0 | 0 | 0 | 0 | 0 | 0 | 0 | 0 | 0 | 0 | 0 | 0 | 0 | 0 | 0 | 0 | 0 | 0 | 0 | 0 | 0 | 0 | 0
14_PE | 7_7_gas_diesel_oil | 7_7_gas_diesel_oil | 14_4_cement_ccs | 0 | 0 | [56 empty] | 14_PE | d_ind_cem_ccs_7_7_gas_diesel_oil |  |  | 0 | 0 | 0 | 0 | 0 | 0 | 0 | 0 | 0 | 0 | 0 | 0 | 0 | 0 | 0 | 0 | 0 | 0 | 0 | 0 | 0 | 0 | 0 | 0 | 0 | 0 | 0 | 0 | 0 | 0 | 0 | 0 | 0 | 0 | 0 | 0 | 0 | 0 | 0 | 0 | 0 | 0 | 0 | 0 | 0 | 0 | 0 | 0 | 0 | 0 | 0 | 0 | 0 | 0
14_PE | 7_8_fuel_oil | 7_8_fuel_oil | 14_4_cement_ccs | 0 | 0 | [56 empty] | 14_PE | d_ind_cem_ccs_7_8_fuel_oil |  |  | 0 | 0 | 0 | 0 | 0 | 0 | 0 | 0 | 0 | 0 | 0 | 0 | 0 | 0 | 0 | 0 | 0 | 0 | 0 | 0 | 0 | 0 | 0 | 0 | 0 | 0 | 0 | 0 | 0 | 0 | 0 | 0 | 0 | 0 | 0 | 0 | 0 | 0 | 0 | 0 | 0 | 0 | 0 | 0 | 0 | 0 | 0 | 0 | 0 | 0 | 0 | 0 | 0 | 0
14_PE | 7_9_lpg | 7_9_lpg | 14_4_cement_ccs | 0 | 0 | [56 empty] | 14_PE | d_ind_cem_ccs_7_9_lpg |  |  | 0 | 0 | 0 | 0 | 0 | 0 | 0 | 0 | 0 | 0 | 0 | 0 | 0 | 0 | 0 | 0 | 0 | 0 | 0 | 0 | 0 | 0 | 0 | 0 | 0 | 0 | 0 | 0 | 0 | 0 | 0 | 0 | 0 | 0 | 0 | 0 | 0 | 0 | 0 | 0 | 0 | 0 | 0 | 0 | 0 | 0 | 0 | 0 | 0 | 0 | 0 | 0 | 0 | 0
14_PE | 7_10_refinery_gas_not_liquefied | 7_10_refi_gas_notliq | 14_4_cement_ccs | 0 | 0 | [56 empty] | 14_PE | d_ind_cem_ccs_7_10_refi_gas_notliq |  |  | 0 | 0 | 0 | 0 | 0 | 0 | 0 | 0 | 0 | 0 | 0 | 0 | 0 | 0 | 0 | 0 | 0 | 0 | 0 | 0 | 0 | 0 | 0 | 0 | 0 | 0 | 0 | 0 | 0 | 0 | 0 | 0 | 0 | 0 | 0 | 0 | 0 | 0 | 0 | 0 | 0 | 0 | 0 | 0 | 0 | 0 | 0 | 0 | 0 | 0 | 0 | 0 | 0 | 0
14_PE | 7_11_ethane | 7_11_ethane | 14_4_cement_ccs | 0 | 0 | [56 empty] | 14_PE | d_ind_cem_ccs_7_11_ethane |  |  | 0 | 0 | 0 | 0 | 0 | 0 | 0 | 0 | 0 | 0 | 0 | 0 | 0 | 0 | 0 | 0 | 0 | 0 | 0 | 0 | 0 | 0 | 0 | 0 | 0 | 0 | 0 | 0 | 0 | 0 | 0 | 0 | 0 | 0 | 0 | 0 | 0 | 0 | 0 | 0 | 0 | 0 | 0 | 0 | 0 | 0 | 0 | 0 | 0 | 0 | 0 | 0 | 0 | 0
14_PE | 7_x_other_petroleum_products | 7_x_other_petrol_prod | 14_4_cement_ccs | 0 | 0 | [56 empty] | 14_PE | d_ind_cem_ccs_7_x_other_petrol_prod |  |  | 0 | 0 | 0 | 0 | 0 | 0 | 0 | 0 | 0 | 0 | 0 | 0 | 0 | 0 | 0 | 0 | 0 | 0 | 0 | 0 | 0 | 0 | 0 | 0 | 0 | 0 | 0 | 0 | 0 | 0 | 0 | 0 | 0 | 0 | 0 | 0 | 0 | 0 | 0 | 0 | 0 | 0 | 0 | 0 | 0 | 0 | 0 | 0 | 0 | 0 | 0 | 0 | 0 | 0
14_PE | 8_1_natural_gas | 8_1_natural_gas | 14_4_cement_ccs | 0 | 0 | [56 empty] | 14_PE | d_ind_cem_ccs_8_1_natural_gas |  |  | 0 | 0 | 0 | 0 | 0 | 0 | 0 | 0 | 0 | 0 | 0 | 0 | 0 | 0 | 0 | 0 | 0 | 0 | 0 | 0 | 0 | 0 | 0 | 0 | 0 | 0 | 0 | 0 | 0 | 0 | 0 | 0 | 0 | 0 | 0 | 0 | 0 | 0 | 0 | 0 | 0 | 0 | 0 | 0 | 0 | 0 | 0 | 0 | 0 | 0 | 0 | 0 | 0 | 0
14_PE | 15_1_fuelwood_and_woodwaste | 15_1_fwood_wwaste | 14_4_cement_ccs | 0 | 0 | [56 empty] | 14_PE | d_ind_cem_ccs_15_1_fwood_wwaste |  |  | 0 | 0 | 0 | 0 | 0 | 0 | 0 | 0 | 0 | 0 | 0 | 0 | 0 | 0 | 0 | 0 | 0 | 0 | 0 | 0 | 0 | 0 | 0 | 0 | 0 | 0 | 0 | 0 | 0 | 0 | 0 | 0 | 0 | 0 | 0 | 0 | 0 | 0 | 0 | 0 | 0 | 0 | 0 | 0 | 0 | 0 | 0 | 0 | 0 | 0 | 0 | 0 | 0 | 0
14_PE | 15_2_bagasse | 15_2_bagasse | 14_4_cement_ccs | 0 | 0 | [56 empty] | 14_PE | d_ind_cem_ccs_15_2_bagasse |  |  | 0 | 0 | 0 | 0 | 0 | 0 | 0 | 0 | 0 | 0 | 0 | 0 | 0 | 0 | 0 | 0 | 0 | 0 | 0 | 0 | 0 | 0 | 0 | 0 | 0 | 0 | 0 | 0 | 0 | 0 | 0 | 0 | 0 | 0 | 0 | 0 | 0 | 0 | 0 | 0 | 0 | 0 | 0 | 0 | 0 | 0 | 0 | 0 | 0 | 0 | 0 | 0 | 0 | 0
14_PE | 15_3_charcoal | 15_3_charcoal | 14_4_cement_ccs | 0 | 0 | [56 empty] | 14_PE | d_ind_cem_ccs_15_3_charcoal |  |  | 0 | 0 | 0 | 0 | 0 | 0 | 0 | 0 | 0 | 0 | 0 | 0 | 0 | 0 | 0 | 0 | 0 | 0 | 0 | 0 | 0 | 0 | 0 | 0 | 0 | 0 | 0 | 0 | 0 | 0 | 0 | 0 | 0 | 0 | 0 | 0 | 0 | 0 | 0 | 0 | 0 | 0 | 0 | 0 | 0 | 0 | 0 | 0 | 0 | 0 | 0 | 0 | 0 | 0
14_PE | 15_4_black_liquor | 15_4_black_liquor | 14_4_cement_ccs | 0 | 0 | [56 empty] | 14_PE | d_ind_cem_ccs_15_4_black_liquor |  |  | 0 | 0 | 0 | 0 | 0 | 0 | 0 | 0 | 0 | 0 | 0 | 0 | 0 | 0 | 0 | 0 | 0 | 0 | 0 | 0 | 0 | 0 | 0 | 0 | 0 | 0 | 0 | 0 | 0 | 0 | 0 | 0 | 0 | 0 | 0 | 0 | 0 | 0 | 0 | 0 | 0 | 0 | 0 | 0 | 0 | 0 | 0 | 0 | 0 | 0 | 0 | 0 | 0 | 0
14_PE | 15_5_other_biomass | 15_5_other_biomass | 14_4_cement_ccs | 0 | 0 | [56 empty] | 14_PE | d_ind_cem_ccs_15_5_other_biomass |  |  | 0 | 0 | 0 | 0 | 0 | 0 | 0 | 0 | 0 | 0 | 0 | 0 | 0 | 0 | 0 | 0 | 0 | 0 | 0 | 0 | 0 | 0 | 0 | 0 | 0 | 0 | 0 | 0 | 0 | 0 | 0 | 0 | 0 | 0 | 0 | 0 | 0 | 0 | 0 | 0 | 0 | 0 | 0 | 0 | 0 | 0 | 0 | 0 | 0 | 0 | 0 | 0 | 0 | 0
14_PE | 16_1_biogas | 16_1_biogas | 14_4_cement_ccs | 0 | 0 | [56 empty] | 14_PE | d_ind_cem_ccs_16_1_biogas |  |  | 0 | 0 | 0 | 0 | 0 | 0 | 0 | 0 | 0 | 0 | 0 | 0 | 0 | 0 | 0 | 0 | 0 | 0 | 0 | 0 | 0 | 0 | 0 | 0 | 0 | 0 | 0 | 0 | 0 | 0 | 0 | 0 | 0 | 0 | 0 | 0 | 0 | 0 | 0 | 0 | 0 | 0 | 0 | 0 | 0 | 0 | 0 | 0 | 0 | 0 | 0 | 0 | 0 | 0
14_PE | 16_2_industrial_waste | 16_2_industrial_waste | 14_4_cement_ccs | 0 | 0 | [56 empty] | 14_PE | d_ind_cem_ccs_16_2_industrial_waste |  |  | 0 | 0 | 0 | 0 | 0 | 0 | 0 | 0 | 0 | 0 | 0 | 0 | 0 | 0 | 0 | 0 | 0 | 0 | 0 | 0 | 0 | 0 | 0 | 0 | 0 | 0 | 0 | 0 | 0 | 0 | 0 | 0 | 0 | 0 | 0 | 0 | 0 | 0 | 0 | 0 | 0 | 0 | 0 | 0 | 0 | 0 | 0 | 0 | 0 | 0 | 0 | 0 | 0 | 0
14_PE | 16_3_municipal_solid_waste_renewable | 16_3_msw_ren | 14_4_cement_ccs | 0 | 0 | [56 empty] | 14_PE | d_ind_cem_ccs_16_3_msw_ren |  |  | 0 | 0 | 0 | 0 | 0 | 0 | 0 | 0 | 0 | 0 | 0 | 0 | 0 | 0 | 0 | 0 | 0 | 0 | 0 | 0 | 0 | 0 | 0 | 0 | 0 | 0 | 0 | 0 | 0 | 0 | 0 | 0 | 0 | 0 | 0 | 0 | 0 | 0 | 0 | 0 | 0 | 0 | 0 | 0 | 0 | 0 | 0 | 0 | 0 | 0 | 0 | 0 | 0 | 0
14_PE | 16_4_municipal_solid_waste_nonrenewable | 16_4_msw_nonr | 14_4_cement_ccs | 0 | 0 | [56 empty] | 14_PE | d_ind_cem_ccs_16_4_msw_nonr |  |  | 0 | 0 | 0 | 0 | 0 | 0 | 0 | 0 | 0 | 0 | 0 | 0 | 0 | 0 | 0 | 0 | 0 | 0 | 0 | 0 | 0 | 0 | 0 | 0 | 0 | 0 | 0 | 0 | 0 | 0 | 0 | 0 | 0 | 0 | 0 | 0 | 0 | 0 | 0 | 0 | 0 | 0 | 0 | 0 | 0 | 0 | 0 | 0 | 0 | 0 | 0 | 0 | 0 | 0
14_PE | 16_5_biogasoline | 16_5_biogasoline | 14_4_cement_ccs | 0 | 0 | [56 empty] | 14_PE | d_ind_cem_ccs_16_5_biogasoline |  |  | 0 | 0 | 0 | 0 | 0 | 0 | 0 | 0 | 0 | 0 | 0 | 0 | 0 | 0 | 0 | 0 | 0 | 0 | 0 | 0 | 0 | 0 | 0 | 0 | 0 | 0 | 0 | 0 | 0 | 0 | 0 | 0 | 0 | 0 | 0 | 0 | 0 | 0 | 0 | 0 | 0 | 0 | 0 | 0 | 0 | 0 | 0 | 0 | 0 | 0 | 0 | 0 | 0 | 0
14_PE | 16_6_biodiesel | 16_6_biodiesel | 14_4_cement_ccs | 0 | 0 | [56 empty] | 14_PE | d_ind_cem_ccs_16_6_biodiesel |  |  | 0 | 0 | 0 | 0 | 0 | 0 | 0 | 0 | 0 | 0 | 0 | 0 | 0 | 0 | 0 | 0 | 0 | 0 | 0 | 0 | 0 | 0 | 0 | 0 | 0 | 0 | 0 | 0 | 0 | 0 | 0 | 0 | 0 | 0 | 0 | 0 | 0 | 0 | 0 | 0 | 0 | 0 | 0 | 0 | 0 | 0 | 0 | 0 | 0 | 0 | 0 | 0 | 0 | 0
14_PE | 16_8_other_liquid_biofuels | 16_8_oth_liquid_biofuel | 14_4_cement_ccs | 0 | 0 | [56 empty] | 14_PE | d_ind_cem_ccs_16_8_oth_liquid_biofuel |  |  | 0 | 0 | 0 | 0 | 0 | 0 | 0 | 0 | 0 | 0 | 0 | 0 | 0 | 0 | 0 | 0 | 0 | 0 | 0 | 0 | 0 | 0 | 0 | 0 | 0 | 0 | 0 | 0 | 0 | 0 | 0 | 0 | 0 | 0 | 0 | 0 | 0 | 0 | 0 | 0 | 0 | 0 | 0 | 0 | 0 | 0 | 0 | 0 | 0 | 0 | 0 | 0 | 0 | 0
14_PE | 17_electricity | 17_electricity | 14_4_cement_ccs | 0 | 0 | [56 empty] | 14_PE | d_ind_cem_ccs_17_electricity |  |  | 0 | 0 | 0 | 0 | 0 | 0 | 0 | 0 | 0 | 0 | 0 | 0 | 0 | 0 | 0 | 0 | 0 | 0 | 0 | 0 | 0 | 0 | 0 | 0 | 0 | 0 | 0 | 0 | 0 | 0 | 0 | 0 | 0 | 0 | 0 | 0 | 0 | 0 | 0 | 0 | 0 | 0 | 0 | 0 | 0 | 0 | 0 | 0 | 0 | 0 | 0 | 0 | 0 | 0
14_PE | 18_heat | 18_heat | 14_4_cement_ccs | 0 | 0 | [56 empty] | 14_PE | d_ind_cem_ccs_18_heat |  |  | 0 | 0 | 0 | 0 | 0 | 0 | 0 | 0 | 0 | 0 | 0 | 0 | 0 | 0 | 0 | 0 | 0 | 0 | 0 | 0 | 0 | 0 | 0 | 0 | 0 | 0 | 0 | 0 | 0 | 0 | 0 | 0 | 0 | 0 | 0 | 0 | 0 | 0 | 0 | 0 | 0 | 0 | 0 | 0 | 0 | 0 | 0 | 0 | 0 | 0 | 0 | 0 | 0 | 0
CCS electricity calculation
[62 empty] | 01_AUS | Electricity for cement not including CCS |  |  | 0 | 0 | 0 | 0 | 0 | 0 | 0 | 0 | 0 | 0 | 0 | 0 | 0 | 0 | 0 | 0 | 0 | 0 | 0 | 0 | 0 | 0 | 0 | 0 | 0 | 0 | 0 | 0 | 0 | 0 | 0 | 0 | 0 | 0 | 0 | 0 | 0 | 0 | 0 | 0 | 0 | 0 | 0 | 0 | 0 | 0 | 0 | 0 | 0 | 0 | 0 | 0 | 0 | 0
[62 empty] | 01_AUS | Cement production using CCS |  |  | 0 | 0 | 0 | 0 | 0 | 0 | 0 | 0 | 0 | 0 | 0 | 0 | 0 | 0 | 0 | 0 | 0 | 0 | 0 | 0 | 0 | 0 | 0 | 0 | 0 | 0 | 0 | 0 | 0 | 0 | 0 | 0 | 0 | 0 | 0 | 0 | 0 | 0 | 0 | 0 | 0 | 0 | 0 | 0 | 0 | 0 | 0 | 0 | 0 | 0 | 0 | 0 | 0 | 0
[62 empty] | 01_AUS | Electricity for CCS operation |  |  | 0 | 0 | 0 | 0 | 0 | 0 | 0 | 0 | 0 | 0 | 0 | 0 | 0 | 0 | 0 | 0 | 0 | 0 | 0 | 0 | 0 | 0 | 0 | 0 | 0 | 0 | 0 | 0 | 0 | 0 | 0 | 0 | 0 | 0 | 0 | 0 | 0 | 0 | 0 | 0 | 0 | 0 | 0 | 0 | 0 | 0 | 0 | 0 | 0 | 0 | 0 | 0 | 0 | 0
[62 empty] | 01_AUS | Electricity for cement includung CCS |  |  | 0 | 0 | 0 | 0 | 0 | 0 | 0 | 0 | 0 | 0 | 0 | 0 | 0 | 0 | 0 | 0 | 0 | 0 | 0 | 0 | 0 | 0 | 0 | 0 | 0 | 0 | 0 | 0 | 0 | 0 | 0 | 0 | 0 | 0 | 0 | 0 | 0 | 0 | 0 | 0 | 0 | 0 | 0 | 0 | 0 | 0 | 0 | 0 | 0 | 0 | 0 | 0 | 0 | 0

## 15_RP
Cement CCS addition and fuel switching calculation
Improvement in energy efficiency also captures lower clinker to cement ratio |  |  |  |  | 15_RP 2018 | value |  | CCS assumptions | value
[5 empty] | 0.0044676 | EnergyEff_improv |  | 91239.1325 | Coal tCO2/PJ
[5 empty] | 40 | plant life years |  | 52546.0973 | Gas tCO2/PJ
[5 empty] | 3.531 | existing thermal eff |  | 60189.166 | Oil tCO2/PJ
[5 empty] | 3.15 | new plant thermal eff |  | 4.1868e-05 | toe to PJ
[5 empty] | 2.9 | BAT thermal eff |  | 0.8 | CCS capture rate
[5 empty] | 0.2698% | new to existing p.a. |  | 250 | kWh per tonne cement
[5 empty] | 0.4468% | BAT to existing p.a. |  | 3.6e-09 | kWh to PJ
[5 empty] | 100% | cement to nmm |  | 0 | additional thermal
[12 empty] | efficiency starts in 2020 | [49 empty] | PASTE into OSeMOSYS input sheet
NON METALLIC MINERALS ENERGY CONSUMPTION, PETAJOULES, 2018 | [5 empty] | MATCH |  |  | EI | Energy intensity in years 2019 and on, assuming 2018 baseline and improvement shown in input cells above | [51 empty] | OSeMOSYS labels |  | Intentionally blank |  | Energy use
economy | fuel_code | short_fuel_code | item_code_new | 2017 | 2018 | economy | industry | total_production | energy_intensity_2018 | 2019 | 2020 | 2021 | 2022 | 2023 | 2024 | 2025 | 2026 | 2027 | 2028 | 2029 | 2030 | 2031 | 2032 | 2033 | 2034 | 2035 | 2036 | 2037 | 2038 | 2039 | 2040 | 2041 | 2042 | 2043 | 2044 | 2045 | 2046 | 2047 | 2048 | 2049 | 2050 | 2051 | 2052 | 2053 | 2054 | 2055 | 2056 | 2057 | 2058 | 2059 | 2060 | 2061 | 2062 | 2063 | 2064 | 2065 | 2066 | 2067 | 2068 | 2069 | 2070 | REGION | FUEL |  |  | 2017 | 2018 | 2019 | 2020 | 2021 | 2022 | 2023 | 2024 | 2025 | 2026 | 2027 | 2028 | 2029 | 2030 | 2031 | 2032 | 2033 | 2034 | 2035 | 2036 | 2037 | 2038 | 2039 | 2040 | 2041 | 2042 | 2043 | 2044 | 2045 | 2046 | 2047 | 2048 | 2049 | 2050 | 2051 | 2052 | 2053 | 2054 | 2055 | 2056 | 2057 | 2058 | 2059 | 2060 | 2061 | 2062 | 2063 | 2064 | 2065 | 2066 | 2067 | 2068 | 2069 | 2070
15_RP | 1_x_coal_thermal | 1_x_coal_thermal | 14_4_nonmetallic_mineral_products | 97.8721 | 63.1327 | 225 | 6 | 26641.1066 | 0.0023697 | 0.0023697 | 0.0023697 | 0.0023592 | 0.0023486 | 0.0023381 | 0.0023277 | 0.0023173 | 0.0023069 | 0.0022966 | 0.0022864 | 0.0022761 | 0.002266 | 0.0022559 | 0.0022458 | 0.0022357 | 0.0022258 | 0.0022158 | 0.0022059 | 0.0021961 | 0.0021862 | 0.0021765 | 0.0021668 | 0.0021571 | 0.0021474 | 0.0021378 | 0.0021283 | 0.0021188 | 0.0021093 | 0.0020999 | 0.0020905 | 0.0020812 | 0.0020719 | 0.0020626 | 0.0020534 | 0.0020442 | 0.0020351 | 0.002026 | 0.002017 | 0.0020079 | 0.001999 | 0.00199 | 0.0019812 | 0.0019723 | 0.0019635 | 0.0019547 | 0.001946 | 0.0019373 | 0.0019286 | 0.00192 | 0.0019114 | 0.0019029 | 0.0018944 | 15_RP | d_ind_cem_1_x_coal_thermal |  |  | 97.8721 | 63.1327 | 64.3953 | 53.7134 | 58.3983 | 62.5057 | 66.7116 | 71.1058 | 75.5878 | 80.1491 | 84.8756 | 87.7397 | 90.5229 | 93.1274 | 95.7308 | 99.0225 | 101.2322 | 104.0953 | 105.9147 | 108.35 | 110.5593 | 112.5393 | 115.0327 | 116.523 | 118.4822 | 120.1602 | 121.5533 | 122.6577 | 123.4694 | 123.9843 | 124.7927 | 125.2576 | 124.8206 | 124.607 | 123.1648 | 121.7045 | 120.2265 | 118.7312 | 117.2187 | 115.6894 | 114.1437 | 112.5817 | 111.0039 | 109.4105 | 107.8018 | 106.1781 | 104.5397 | 102.8869 | 101.2199 | 99.539 | 97.8446 | 96.1368 | 94.416 | 92.6824
15_RP | 1_1_coking_coal | 1_1_coking_coal | 14_4_nonmetallic_mineral_products | 0 | 0 | 225 | 6 | 26641.1066 | 0 | 0 | 0 | 0 | 0 | 0 | 0 | 0 | 0 | 0 | 0 | 0 | 0 | 0 | 0 | 0 | 0 | 0 | 0 | 0 | 0 | 0 | 0 | 0 | 0 | 0 | 0 | 0 | 0 | 0 | 0 | 0 | 0 | 0 | 0 | 0 | 0 | 0 | 0 | 0 | 0 | 0 | 0 | 0 | 0 | 0 | 0 | 0 | 0 | 0 | 0 | 0 | 0 | 15_RP | d_ind_cem_1_1_coking_coal |  |  | 0 | 0 | 0 | 0 | 0 | 0 | 0 | 0 | 0 | 0 | 0 | 0 | 0 | 0 | 0 | 0 | 0 | 0 | 0 | 0 | 0 | 0 | 0 | 0 | 0 | 0 | 0 | 0 | 0 | 0 | 0 | 0 | 0 | 0 | 0 | 0 | 0 | 0 | 0 | 0 | 0 | 0 | 0 | 0 | 0 | 0 | 0 | 0 | 0 | 0 | 0 | 0 | 0 | 0
15_RP | 1_5_lignite | 1_5_lignite | 14_4_nonmetallic_mineral_products | 0 | 0 | 225 | 6 | 26641.1066 | 0 | 0 | 0 | 0 | 0 | 0 | 0 | 0 | 0 | 0 | 0 | 0 | 0 | 0 | 0 | 0 | 0 | 0 | 0 | 0 | 0 | 0 | 0 | 0 | 0 | 0 | 0 | 0 | 0 | 0 | 0 | 0 | 0 | 0 | 0 | 0 | 0 | 0 | 0 | 0 | 0 | 0 | 0 | 0 | 0 | 0 | 0 | 0 | 0 | 0 | 0 | 0 | 0 | 15_RP | d_ind_cem_1_5_lignite |  |  | 0 | 0 | 0 | 0 | 0 | 0 | 0 | 0 | 0 | 0 | 0 | 0 | 0 | 0 | 0 | 0 | 0 | 0 | 0 | 0 | 0 | 0 | 0 | 0 | 0 | 0 | 0 | 0 | 0 | 0 | 0 | 0 | 0 | 0 | 0 | 0 | 0 | 0 | 0 | 0 | 0 | 0 | 0 | 0 | 0 | 0 | 0 | 0 | 0 | 0 | 0 | 0 | 0 | 0
15_RP | 2_coal_products | 2_coal_products | 14_4_nonmetallic_mineral_products | 0 | 0 | 225 | 6 | 26641.1066 | 0 | 0 | 0 | 0 | 0 | 0 | 0 | 0 | 0 | 0 | 0 | 0 | 0 | 0 | 0 | 0 | 0 | 0 | 0 | 0 | 0 | 0 | 0 | 0 | 0 | 0 | 0 | 0 | 0 | 0 | 0 | 0 | 0 | 0 | 0 | 0 | 0 | 0 | 0 | 0 | 0 | 0 | 0 | 0 | 0 | 0 | 0 | 0 | 0 | 0 | 0 | 0 | 0 | 15_RP | d_ind_cem_2_coal_products |  |  | 0 | 0 | 0 | 0 | 0 | 0 | 0 | 0 | 0 | 0 | 0 | 0 | 0 | 0 | 0 | 0 | 0 | 0 | 0 | 0 | 0 | 0 | 0 | 0 | 0 | 0 | 0 | 0 | 0 | 0 | 0 | 0 | 0 | 0 | 0 | 0 | 0 | 0 | 0 | 0 | 0 | 0 | 0 | 0 | 0 | 0 | 0 | 0 | 0 | 0 | 0 | 0 | 0 | 0
15_RP | 6_1_crude_oil | 6_1_crude_oil | 14_4_nonmetallic_mineral_products | 0 | 0 | 225 | 6 | 26641.1066 | 0 | 0 | 0 | 0 | 0 | 0 | 0 | 0 | 0 | 0 | 0 | 0 | 0 | 0 | 0 | 0 | 0 | 0 | 0 | 0 | 0 | 0 | 0 | 0 | 0 | 0 | 0 | 0 | 0 | 0 | 0 | 0 | 0 | 0 | 0 | 0 | 0 | 0 | 0 | 0 | 0 | 0 | 0 | 0 | 0 | 0 | 0 | 0 | 0 | 0 | 0 | 0 | 0 | 15_RP | d_ind_cem_6_1_crude_oil |  |  | 0 | 0 | 0 | 0 | 0 | 0 | 0 | 0 | 0 | 0 | 0 | 0 | 0 | 0 | 0 | 0 | 0 | 0 | 0 | 0 | 0 | 0 | 0 | 0 | 0 | 0 | 0 | 0 | 0 | 0 | 0 | 0 | 0 | 0 | 0 | 0 | 0 | 0 | 0 | 0 | 0 | 0 | 0 | 0 | 0 | 0 | 0 | 0 | 0 | 0 | 0 | 0 | 0 | 0
15_RP | 6_x_ngls | 6_x_ngls | 14_4_nonmetallic_mineral_products | 0 | 0 | 225 | 6 | 26641.1066 | 0 | 0 | 0 | 0 | 0 | 0 | 0 | 0 | 0 | 0 | 0 | 0 | 0 | 0 | 0 | 0 | 0 | 0 | 0 | 0 | 0 | 0 | 0 | 0 | 0 | 0 | 0 | 0 | 0 | 0 | 0 | 0 | 0 | 0 | 0 | 0 | 0 | 0 | 0 | 0 | 0 | 0 | 0 | 0 | 0 | 0 | 0 | 0 | 0 | 0 | 0 | 0 | 0 | 15_RP | d_ind_cem_6_x_ngls |  |  | 0 | 0 | 0 | 0 | 0 | 0 | 0 | 0 | 0 | 0 | 0 | 0 | 0 | 0 | 0 | 0 | 0 | 0 | 0 | 0 | 0 | 0 | 0 | 0 | 0 | 0 | 0 | 0 | 0 | 0 | 0 | 0 | 0 | 0 | 0 | 0 | 0 | 0 | 0 | 0 | 0 | 0 | 0 | 0 | 0 | 0 | 0 | 0 | 0 | 0 | 0 | 0 | 0 | 0
15_RP | 7_1_motor_gasoline | 7_1_mo_gasoline | 14_4_nonmetallic_mineral_products | 0 | 0 | 225 | 6 | 26641.1066 | 0 | 0 | 0 | 0 | 0 | 0 | 0 | 0 | 0 | 0 | 0 | 0 | 0 | 0 | 0 | 0 | 0 | 0 | 0 | 0 | 0 | 0 | 0 | 0 | 0 | 0 | 0 | 0 | 0 | 0 | 0 | 0 | 0 | 0 | 0 | 0 | 0 | 0 | 0 | 0 | 0 | 0 | 0 | 0 | 0 | 0 | 0 | 0 | 0 | 0 | 0 | 0 | 0 | 15_RP | d_ind_cem_7_1_mo_gasoline |  |  | 0 | 0 | 0 | 0 | 0 | 0 | 0 | 0 | 0 | 0 | 0 | 0 | 0 | 0 | 0 | 0 | 0 | 0 | 0 | 0 | 0 | 0 | 0 | 0 | 0 | 0 | 0 | 0 | 0 | 0 | 0 | 0 | 0 | 0 | 0 | 0 | 0 | 0 | 0 | 0 | 0 | 0 | 0 | 0 | 0 | 0 | 0 | 0 | 0 | 0 | 0 | 0 | 0 | 0
15_RP | 7_2_aviation_gasoline | 7_2_avi_gasoline | 14_4_nonmetallic_mineral_products | 0 | 0 | 225 | 6 | 26641.1066 | 0 | 0 | 0 | 0 | 0 | 0 | 0 | 0 | 0 | 0 | 0 | 0 | 0 | 0 | 0 | 0 | 0 | 0 | 0 | 0 | 0 | 0 | 0 | 0 | 0 | 0 | 0 | 0 | 0 | 0 | 0 | 0 | 0 | 0 | 0 | 0 | 0 | 0 | 0 | 0 | 0 | 0 | 0 | 0 | 0 | 0 | 0 | 0 | 0 | 0 | 0 | 0 | 0 | 15_RP | d_ind_cem_7_2_avi_gasoline |  |  | 0 | 0 | 0 | 0 | 0 | 0 | 0 | 0 | 0 | 0 | 0 | 0 | 0 | 0 | 0 | 0 | 0 | 0 | 0 | 0 | 0 | 0 | 0 | 0 | 0 | 0 | 0 | 0 | 0 | 0 | 0 | 0 | 0 | 0 | 0 | 0 | 0 | 0 | 0 | 0 | 0 | 0 | 0 | 0 | 0 | 0 | 0 | 0 | 0 | 0 | 0 | 0 | 0 | 0
15_RP | 7_3_naphtha | 7_3_naphtha | 14_4_nonmetallic_mineral_products | 0 | 0 | 225 | 6 | 26641.1066 | 0 | 0 | 0 | 0 | 0 | 0 | 0 | 0 | 0 | 0 | 0 | 0 | 0 | 0 | 0 | 0 | 0 | 0 | 0 | 0 | 0 | 0 | 0 | 0 | 0 | 0 | 0 | 0 | 0 | 0 | 0 | 0 | 0 | 0 | 0 | 0 | 0 | 0 | 0 | 0 | 0 | 0 | 0 | 0 | 0 | 0 | 0 | 0 | 0 | 0 | 0 | 0 | 0 | 15_RP | d_ind_cem_7_3_naphtha |  |  | 0 | 0 | 0 | 0 | 0 | 0 | 0 | 0 | 0 | 0 | 0 | 0 | 0 | 0 | 0 | 0 | 0 | 0 | 0 | 0 | 0 | 0 | 0 | 0 | 0 | 0 | 0 | 0 | 0 | 0 | 0 | 0 | 0 | 0 | 0 | 0 | 0 | 0 | 0 | 0 | 0 | 0 | 0 | 0 | 0 | 0 | 0 | 0 | 0 | 0 | 0 | 0 | 0 | 0
15_RP | 7_x_jet_fuel | 7_x_jet_fuel | 14_4_nonmetallic_mineral_products | 0 | 0 | 225 | 6 | 26641.1066 | 0 | 0 | 0 | 0 | 0 | 0 | 0 | 0 | 0 | 0 | 0 | 0 | 0 | 0 | 0 | 0 | 0 | 0 | 0 | 0 | 0 | 0 | 0 | 0 | 0 | 0 | 0 | 0 | 0 | 0 | 0 | 0 | 0 | 0 | 0 | 0 | 0 | 0 | 0 | 0 | 0 | 0 | 0 | 0 | 0 | 0 | 0 | 0 | 0 | 0 | 0 | 0 | 0 | 15_RP | d_ind_cem_7_x_jet_fuel |  |  | 0 | 0 | 0 | 0 | 0 | 0 | 0 | 0 | 0 | 0 | 0 | 0 | 0 | 0 | 0 | 0 | 0 | 0 | 0 | 0 | 0 | 0 | 0 | 0 | 0 | 0 | 0 | 0 | 0 | 0 | 0 | 0 | 0 | 0 | 0 | 0 | 0 | 0 | 0 | 0 | 0 | 0 | 0 | 0 | 0 | 0 | 0 | 0 | 0 | 0 | 0 | 0 | 0 | 0
15_RP | 7_6_kerosene | 7_6_kerosene | 14_4_nonmetallic_mineral_products | 0 | 0 | 225 | 6 | 26641.1066 | 0 | 0 | 0 | 0 | 0 | 0 | 0 | 0 | 0 | 0 | 0 | 0 | 0 | 0 | 0 | 0 | 0 | 0 | 0 | 0 | 0 | 0 | 0 | 0 | 0 | 0 | 0 | 0 | 0 | 0 | 0 | 0 | 0 | 0 | 0 | 0 | 0 | 0 | 0 | 0 | 0 | 0 | 0 | 0 | 0 | 0 | 0 | 0 | 0 | 0 | 0 | 0 | 0 | 15_RP | d_ind_cem_7_6_kerosene |  |  | 0 | 0 | 0 | 0 | 0 | 0 | 0 | 0 | 0 | 0 | 0 | 0 | 0 | 0 | 0 | 0 | 0 | 0 | 0 | 0 | 0 | 0 | 0 | 0 | 0 | 0 | 0 | 0 | 0 | 0 | 0 | 0 | 0 | 0 | 0 | 0 | 0 | 0 | 0 | 0 | 0 | 0 | 0 | 0 | 0 | 0 | 0 | 0 | 0 | 0 | 0 | 0 | 0 | 0
15_RP | 7_7_gas_diesel_oil | 7_7_gas_diesel_oil | 14_4_nonmetallic_mineral_products | 2.3956 | 2.0872 | 225 | 6 | 26641.1066 | 7.8345e-05 | 7.8345e-05 | 7.8345e-05 | 7.7995e-05 | 7.7646e-05 | 7.7299e-05 | 7.6954e-05 | 7.661e-05 | 7.6268e-05 | 7.5927e-05 | 7.5588e-05 | 7.525e-05 | 7.4914e-05 | 7.4579e-05 | 7.4246e-05 | 7.3914e-05 | 7.3584e-05 | 7.3255e-05 | 7.2928e-05 | 7.2602e-05 | 7.2278e-05 | 7.1955e-05 | 7.1634e-05 | 7.1314e-05 | 7.0995e-05 | 7.0678e-05 | 7.0362e-05 | 7.0048e-05 | 6.9735e-05 | 6.9423e-05 | 6.9113e-05 | 6.8804e-05 | 6.8497e-05 | 6.8191e-05 | 6.7886e-05 | 6.7583e-05 | 6.7281e-05 | 6.698e-05 | 6.6681e-05 | 6.6383e-05 | 6.6087e-05 | 6.5791e-05 | 6.5498e-05 | 6.5205e-05 | 6.4914e-05 | 6.4624e-05 | 6.4335e-05 | 6.4047e-05 | 6.3761e-05 | 6.3477e-05 | 6.3193e-05 | 6.2911e-05 | 6.263e-05 | 15_RP | d_ind_cem_7_7_gas_diesel_oil |  |  | 2.3956 | 2.0872 | 2.1289 | 1.7758 | 1.9307 | 2.0665 | 2.2055 | 2.3508 | 2.499 | 2.6498 | 2.806 | 2.9007 | 2.9927 | 3.0788 | 3.1649 | 3.2737 | 3.3468 | 3.4414 | 3.5016 | 3.5821 | 3.6551 | 3.7206 | 3.803 | 3.8523 | 3.9171 | 3.9725 | 4.0186 | 4.0551 | 4.0819 | 4.099 | 4.1257 | 4.1411 | 4.1266 | 4.1195 | 4.0719 | 4.0236 | 3.9747 | 3.9253 | 3.8753 | 3.8247 | 3.7736 | 3.722 | 3.6698 | 3.6171 | 3.564 | 3.5103 | 3.4561 | 3.4015 | 3.3464 | 3.2908 | 3.2348 | 3.1783 | 3.1214 | 3.0641
15_RP | 7_8_fuel_oil | 7_8_fuel_oil | 14_4_nonmetallic_mineral_products | 6.7851 | 6.2438 | 225 | 6 | 26641.1066 | 0.00023437 | 0.00023437 | 0.00023437 | 0.00023332 | 0.00023228 | 0.00023124 | 0.00023021 | 0.00022918 | 0.00022816 | 0.00022714 | 0.00022612 | 0.00022511 | 0.00022411 | 0.0002231 | 0.00022211 | 0.00022112 | 0.00022013 | 0.00021914 | 0.00021817 | 0.00021719 | 0.00021622 | 0.00021525 | 0.00021429 | 0.00021334 | 0.00021238 | 0.00021143 | 0.00021049 | 0.00020955 | 0.00020861 | 0.00020768 | 0.00020675 | 0.00020583 | 0.00020491 | 0.00020399 | 0.00020308 | 0.00020217 | 0.00020127 | 0.00020037 | 0.00019948 | 0.00019859 | 0.0001977 | 0.00019682 | 0.00019594 | 0.00019506 | 0.00019419 | 0.00019332 | 0.00019246 | 0.0001916 | 0.00019074 | 0.00018989 | 0.00018904 | 0.0001882 | 0.00018736 | 15_RP | d_ind_cem_7_8_fuel_oil |  |  | 6.7851 | 6.2438 | 6.3687 | 5.3123 | 5.7756 | 6.1818 | 6.5978 | 7.0324 | 7.4756 | 7.9268 | 8.3942 | 8.6775 | 8.9527 | 9.2103 | 9.4678 | 9.7933 | 10.0119 | 10.295 | 10.475 | 10.7158 | 10.9343 | 11.1301 | 11.3767 | 11.5241 | 11.7179 | 11.8839 | 12.0216 | 12.1309 | 12.2111 | 12.2621 | 12.342 | 12.388 | 12.3448 | 12.3236 | 12.181 | 12.0366 | 11.8904 | 11.7425 | 11.5929 | 11.4417 | 11.2888 | 11.1343 | 10.9783 | 10.8207 | 10.6616 | 10.501 | 10.339 | 10.1755 | 10.0107 | 9.8444 | 9.6768 | 9.5079 | 9.3378 | 9.1663
15_RP | 7_9_lpg | 7_9_lpg | 14_4_nonmetallic_mineral_products | 0.33158 | 1.0019 | 225 | 6 | 26641.1066 | 3.7607e-05 | 3.7607e-05 | 3.7607e-05 | 3.7439e-05 | 3.7272e-05 | 3.7105e-05 | 3.6939e-05 | 3.6774e-05 | 3.661e-05 | 3.6447e-05 | 3.6284e-05 | 3.6122e-05 | 3.596e-05 | 3.58e-05 | 3.564e-05 | 3.548e-05 | 3.5322e-05 | 3.5164e-05 | 3.5007e-05 | 3.4851e-05 | 3.4695e-05 | 3.454e-05 | 3.4386e-05 | 3.4232e-05 | 3.4079e-05 | 3.3927e-05 | 3.3775e-05 | 3.3624e-05 | 3.3474e-05 | 3.3325e-05 | 3.3176e-05 | 3.3027e-05 | 3.288e-05 | 3.2733e-05 | 3.2587e-05 | 3.2441e-05 | 3.2296e-05 | 3.2152e-05 | 3.2008e-05 | 3.1865e-05 | 3.1723e-05 | 3.1581e-05 | 3.144e-05 | 3.13e-05 | 3.116e-05 | 3.1021e-05 | 3.0882e-05 | 3.0744e-05 | 3.0607e-05 | 3.047e-05 | 3.0334e-05 | 3.0198e-05 | 3.0063e-05 | 15_RP | d_ind_cem_7_9_lpg |  |  | 0.33158 | 1.0019 | 1.0219 | 0.85241 | 0.92676 | 0.99194 | 1.0587 | 1.1284 | 1.1995 | 1.2719 | 1.3469 | 1.3924 | 1.4366 | 1.4779 | 1.5192 | 1.5714 | 1.6065 | 1.652 | 1.6808 | 1.7195 | 1.7545 | 1.786 | 1.8255 | 1.8492 | 1.8803 | 1.9069 | 1.929 | 1.9465 | 1.9594 | 1.9676 | 1.9804 | 1.9878 | 1.9809 | 1.9775 | 1.9546 | 1.9314 | 1.9079 | 1.8842 | 1.8602 | 1.8359 | 1.8114 | 1.7866 | 1.7616 | 1.7363 | 1.7108 | 1.685 | 1.659 | 1.6328 | 1.6063 | 1.5796 | 1.5528 | 1.5257 | 1.4983 | 1.4708
15_RP | 7_10_refinery_gas_not_liquefied | 7_10_refi_gas_notliq | 14_4_nonmetallic_mineral_products | 0 | 0 | 225 | 6 | 26641.1066 | 0 | 0 | 0 | 0 | 0 | 0 | 0 | 0 | 0 | 0 | 0 | 0 | 0 | 0 | 0 | 0 | 0 | 0 | 0 | 0 | 0 | 0 | 0 | 0 | 0 | 0 | 0 | 0 | 0 | 0 | 0 | 0 | 0 | 0 | 0 | 0 | 0 | 0 | 0 | 0 | 0 | 0 | 0 | 0 | 0 | 0 | 0 | 0 | 0 | 0 | 0 | 0 | 0 | 15_RP | d_ind_cem_7_10_refi_gas_notliq |  |  | 0 | 0 | 0 | 0 | 0 | 0 | 0 | 0 | 0 | 0 | 0 | 0 | 0 | 0 | 0 | 0 | 0 | 0 | 0 | 0 | 0 | 0 | 0 | 0 | 0 | 0 | 0 | 0 | 0 | 0 | 0 | 0 | 0 | 0 | 0 | 0 | 0 | 0 | 0 | 0 | 0 | 0 | 0 | 0 | 0 | 0 | 0 | 0 | 0 | 0 | 0 | 0 | 0 | 0
15_RP | 7_11_ethane | 7_11_ethane | 14_4_nonmetallic_mineral_products | 0 | 0 | 225 | 6 | 26641.1066 | 0 | 0 | 0 | 0 | 0 | 0 | 0 | 0 | 0 | 0 | 0 | 0 | 0 | 0 | 0 | 0 | 0 | 0 | 0 | 0 | 0 | 0 | 0 | 0 | 0 | 0 | 0 | 0 | 0 | 0 | 0 | 0 | 0 | 0 | 0 | 0 | 0 | 0 | 0 | 0 | 0 | 0 | 0 | 0 | 0 | 0 | 0 | 0 | 0 | 0 | 0 | 0 | 0 | 15_RP | d_ind_cem_7_11_ethane |  |  | 0 | 0 | 0 | 0 | 0 | 0 | 0 | 0 | 0 | 0 | 0 | 0 | 0 | 0 | 0 | 0 | 0 | 0 | 0 | 0 | 0 | 0 | 0 | 0 | 0 | 0 | 0 | 0 | 0 | 0 | 0 | 0 | 0 | 0 | 0 | 0 | 0 | 0 | 0 | 0 | 0 | 0 | 0 | 0 | 0 | 0 | 0 | 0 | 0 | 0 | 0 | 0 | 0 | 0
15_RP | 7_x_other_petroleum_products | 7_x_other_petrol_prod | 14_4_nonmetallic_mineral_products | 0 | 0 | 225 | 6 | 26641.1066 | 0 | 0 | 0 | 0 | 0 | 0 | 0 | 0 | 0 | 0 | 0 | 0 | 0 | 0 | 0 | 0 | 0 | 0 | 0 | 0 | 0 | 0 | 0 | 0 | 0 | 0 | 0 | 0 | 0 | 0 | 0 | 0 | 0 | 0 | 0 | 0 | 0 | 0 | 0 | 0 | 0 | 0 | 0 | 0 | 0 | 0 | 0 | 0 | 0 | 0 | 0 | 0 | 0 | 15_RP | d_ind_cem_7_x_other_petrol_prod |  |  | 0 | 0 | 0 | 0 | 0 | 0 | 0 | 0 | 0 | 0 | 0 | 0 | 0 | 0 | 0 | 0 | 0 | 0 | 0 | 0 | 0 | 0 | 0 | 0 | 0 | 0 | 0 | 0 | 0 | 0 | 0 | 0 | 0 | 0 | 0 | 0 | 0 | 0 | 0 | 0 | 0 | 0 | 0 | 0 | 0 | 0 | 0 | 0 | 0 | 0 | 0 | 0 | 0 | 0
15_RP | 8_1_natural_gas | 8_1_natural_gas | 14_4_nonmetallic_mineral_products | 0 | 0 | 225 | 6 | 26641.1066 | 0 | 0 | 0 | 0 | 0 | 0 | 0 | 0 | 0 | 0 | 0 | 0 | 0 | 0 | 0 | 0 | 0 | 0 | 0 | 0 | 0 | 0 | 0 | 0 | 0 | 0 | 0 | 0 | 0 | 0 | 0 | 0 | 0 | 0 | 0 | 0 | 0 | 0 | 0 | 0 | 0 | 0 | 0 | 0 | 0 | 0 | 0 | 0 | 0 | 0 | 0 | 0 | 0 | 15_RP | d_ind_cem_8_1_natural_gas |  |  | 0 | 0 | 0 | 0 | 0 | 0 | 0 | 0 | 0 | 0 | 0 | 0 | 0 | 0 | 0 | 0 | 0 | 0 | 0 | 0 | 0 | 0 | 0 | 0 | 0 | 0 | 0 | 0 | 0 | 0 | 0 | 0 | 0 | 0 | 0 | 0 | 0 | 0 | 0 | 0 | 0 | 0 | 0 | 0 | 0 | 0 | 0 | 0 | 0 | 0 | 0 | 0 | 0 | 0
15_RP | 15_1_fuelwood_and_woodwaste | 15_1_fwood_wwaste | 14_4_nonmetallic_mineral_products | 0 | 0 | 225 | 6 | 26641.1066 | 0 | 0 | 0 | 0 | 0 | 0 | 0 | 0 | 0 | 0 | 0 | 0 | 0 | 0 | 0 | 0 | 0 | 0 | 0 | 0 | 0 | 0 | 0 | 0 | 0 | 0 | 0 | 0 | 0 | 0 | 0 | 0 | 0 | 0 | 0 | 0 | 0 | 0 | 0 | 0 | 0 | 0 | 0 | 0 | 0 | 0 | 0 | 0 | 0 | 0 | 0 | 0 | 0 | 15_RP | d_ind_cem_15_1_fwood_wwaste |  |  | 0 | 0 | 0 | 0 | 0 | 0 | 0 | 0 | 0 | 0 | 0 | 0 | 0 | 0 | 0 | 0 | 0 | 0 | 0 | 0 | 0 | 0 | 0 | 0 | 0 | 0 | 0 | 0 | 0 | 0 | 0 | 0 | 0 | 0 | 0 | 0 | 0 | 0 | 0 | 0 | 0 | 0 | 0 | 0 | 0 | 0 | 0 | 0 | 0 | 0 | 0 | 0 | 0 | 0
15_RP | 15_2_bagasse | 15_2_bagasse | 14_4_nonmetallic_mineral_products | 0 | 0 | 225 | 6 | 26641.1066 | 0 | 0 | 0 | 0 | 0 | 0 | 0 | 0 | 0 | 0 | 0 | 0 | 0 | 0 | 0 | 0 | 0 | 0 | 0 | 0 | 0 | 0 | 0 | 0 | 0 | 0 | 0 | 0 | 0 | 0 | 0 | 0 | 0 | 0 | 0 | 0 | 0 | 0 | 0 | 0 | 0 | 0 | 0 | 0 | 0 | 0 | 0 | 0 | 0 | 0 | 0 | 0 | 0 | 15_RP | d_ind_cem_15_2_bagasse |  |  | 0 | 0 | 0 | 0 | 0 | 0 | 0 | 0 | 0 | 0 | 0 | 0 | 0 | 0 | 0 | 0 | 0 | 0 | 0 | 0 | 0 | 0 | 0 | 0 | 0 | 0 | 0 | 0 | 0 | 0 | 0 | 0 | 0 | 0 | 0 | 0 | 0 | 0 | 0 | 0 | 0 | 0 | 0 | 0 | 0 | 0 | 0 | 0 | 0 | 0 | 0 | 0 | 0 | 0
15_RP | 15_3_charcoal | 15_3_charcoal | 14_4_nonmetallic_mineral_products | 0 | 0 | 225 | 6 | 26641.1066 | 0 | 0 | 0 | 0 | 0 | 0 | 0 | 0 | 0 | 0 | 0 | 0 | 0 | 0 | 0 | 0 | 0 | 0 | 0 | 0 | 0 | 0 | 0 | 0 | 0 | 0 | 0 | 0 | 0 | 0 | 0 | 0 | 0 | 0 | 0 | 0 | 0 | 0 | 0 | 0 | 0 | 0 | 0 | 0 | 0 | 0 | 0 | 0 | 0 | 0 | 0 | 0 | 0 | 15_RP | d_ind_cem_15_3_charcoal |  |  | 0 | 0 | 0 | 0 | 0 | 0 | 0 | 0 | 0 | 0 | 0 | 0 | 0 | 0 | 0 | 0 | 0 | 0 | 0 | 0 | 0 | 0 | 0 | 0 | 0 | 0 | 0 | 0 | 0 | 0 | 0 | 0 | 0 | 0 | 0 | 0 | 0 | 0 | 0 | 0 | 0 | 0 | 0 | 0 | 0 | 0 | 0 | 0 | 0 | 0 | 0 | 0 | 0 | 0
15_RP | 15_4_black_liquor | 15_4_black_liquor | 14_4_nonmetallic_mineral_products | 0 | 0 | 225 | 6 | 26641.1066 | 0 | 0 | 0 | 0 | 0 | 0 | 0 | 0 | 0 | 0 | 0 | 0 | 0 | 0 | 0 | 0 | 0 | 0 | 0 | 0 | 0 | 0 | 0 | 0 | 0 | 0 | 0 | 0 | 0 | 0 | 0 | 0 | 0 | 0 | 0 | 0 | 0 | 0 | 0 | 0 | 0 | 0 | 0 | 0 | 0 | 0 | 0 | 0 | 0 | 0 | 0 | 0 | 0 | 15_RP | d_ind_cem_15_4_black_liquor |  |  | 0 | 0 | 0 | 0 | 0 | 0 | 0 | 0 | 0 | 0 | 0 | 0 | 0 | 0 | 0 | 0 | 0 | 0 | 0 | 0 | 0 | 0 | 0 | 0 | 0 | 0 | 0 | 0 | 0 | 0 | 0 | 0 | 0 | 0 | 0 | 0 | 0 | 0 | 0 | 0 | 0 | 0 | 0 | 0 | 0 | 0 | 0 | 0 | 0 | 0 | 0 | 0 | 0 | 0
15_RP | 15_5_other_biomass | 15_5_other_biomass | 14_4_nonmetallic_mineral_products | 0 | 0 | 225 | 6 | 26641.1066 | 0 | 0 | 0 | 0 | 0 | 0 | 0 | 0 | 0 | 0 | 0 | 0 | 0 | 0 | 0 | 0 | 0 | 0 | 0 | 0 | 0 | 0 | 0 | 0 | 0 | 0 | 0 | 0 | 0 | 0 | 0 | 0 | 0 | 0 | 0 | 0 | 0 | 0 | 0 | 0 | 0 | 0 | 0 | 0 | 0 | 0 | 0 | 0 | 0 | 0 | 0 | 0 | 0 | 15_RP | d_ind_cem_15_5_other_biomass |  |  | 0 | 0 | 0 | 0 | 0 | 0 | 0 | 0 | 0 | 0 | 0 | 0 | 0 | 0 | 0 | 0 | 0 | 0 | 0 | 0 | 0 | 0 | 0 | 0 | 0 | 0 | 0 | 0 | 0 | 0 | 0 | 0 | 0 | 0 | 0 | 0 | 0 | 0 | 0 | 0 | 0 | 0 | 0 | 0 | 0 | 0 | 0 | 0 | 0 | 0 | 0 | 0 | 0 | 0
15_RP | 16_1_biogas | 16_1_biogas | 14_4_nonmetallic_mineral_products | 0 | 0 | 225 | 6 | 26641.1066 | 0 | 0 | 0 | 0 | 0 | 0 | 0 | 0 | 0 | 0 | 0 | 0 | 0 | 0 | 0 | 0 | 0 | 0 | 0 | 0 | 0 | 0 | 0 | 0 | 0 | 0 | 0 | 0 | 0 | 0 | 0 | 0 | 0 | 0 | 0 | 0 | 0 | 0 | 0 | 0 | 0 | 0 | 0 | 0 | 0 | 0 | 0 | 0 | 0 | 0 | 0 | 0 | 0 | 15_RP | d_ind_cem_16_1_biogas |  |  | 0 | 0 | 0 | 0 | 0 | 0 | 0 | 0 | 0 | 0 | 0 | 0 | 0 | 0 | 0 | 0 | 0 | 0 | 0 | 0 | 0 | 0 | 0 | 0 | 0 | 0 | 0 | 0 | 0 | 0 | 0 | 0 | 0 | 0 | 0 | 0 | 0 | 0 | 0 | 0 | 0 | 0 | 0 | 0 | 0 | 0 | 0 | 0 | 0 | 0 | 0 | 0 | 0 | 0
15_RP | 16_2_industrial_waste | 16_2_industrial_waste | 14_4_nonmetallic_mineral_products | 0 | 0 | 225 | 6 | 26641.1066 | 0 | 0 | 0 | 0 | 0 | 0 | 0 | 0 | 0 | 0 | 0 | 0 | 0 | 0 | 0 | 0 | 0 | 0 | 0 | 0 | 0 | 0 | 0 | 0 | 0 | 0 | 0 | 0 | 0 | 0 | 0 | 0 | 0 | 0 | 0 | 0 | 0 | 0 | 0 | 0 | 0 | 0 | 0 | 0 | 0 | 0 | 0 | 0 | 0 | 0 | 0 | 0 | 0 | 15_RP | d_ind_cem_16_2_industrial_waste |  |  | 0 | 0 | 0 | 0 | 0 | 0 | 0 | 0 | 0 | 0 | 0 | 0 | 0 | 0 | 0 | 0 | 0 | 0 | 0 | 0 | 0 | 0 | 0 | 0 | 0 | 0 | 0 | 0 | 0 | 0 | 0 | 0 | 0 | 0 | 0 | 0 | 0 | 0 | 0 | 0 | 0 | 0 | 0 | 0 | 0 | 0 | 0 | 0 | 0 | 0 | 0 | 0 | 0 | 0
15_RP | 16_3_municipal_solid_waste_renewable | 16_3_msw_ren | 14_4_nonmetallic_mineral_products | 0 | 0 | 225 | 6 | 26641.1066 | 0 | 0 | 0 | 0 | 0 | 0 | 0 | 0 | 0 | 0 | 0 | 0 | 0 | 0 | 0 | 0 | 0 | 0 | 0 | 0 | 0 | 0 | 0 | 0 | 0 | 0 | 0 | 0 | 0 | 0 | 0 | 0 | 0 | 0 | 0 | 0 | 0 | 0 | 0 | 0 | 0 | 0 | 0 | 0 | 0 | 0 | 0 | 0 | 0 | 0 | 0 | 0 | 0 | 15_RP | d_ind_cem_16_3_msw_ren |  |  | 0 | 0 | 0 | 0 | 0 | 0 | 0 | 0 | 0 | 0 | 0 | 0 | 0 | 0 | 0 | 0 | 0 | 0 | 0 | 0 | 0 | 0 | 0 | 0 | 0 | 0 | 0 | 0 | 0 | 0 | 0 | 0 | 0 | 0 | 0 | 0 | 0 | 0 | 0 | 0 | 0 | 0 | 0 | 0 | 0 | 0 | 0 | 0 | 0 | 0 | 0 | 0 | 0 | 0
15_RP | 16_4_municipal_solid_waste_nonrenewable | 16_4_msw_nonr | 14_4_nonmetallic_mineral_products | 0 | 0 | 225 | 6 | 26641.1066 | 0 | 0 | 0 | 0 | 0 | 0 | 0 | 0 | 0 | 0 | 0 | 0 | 0 | 0 | 0 | 0 | 0 | 0 | 0 | 0 | 0 | 0 | 0 | 0 | 0 | 0 | 0 | 0 | 0 | 0 | 0 | 0 | 0 | 0 | 0 | 0 | 0 | 0 | 0 | 0 | 0 | 0 | 0 | 0 | 0 | 0 | 0 | 0 | 0 | 0 | 0 | 0 | 0 | 15_RP | d_ind_cem_16_4_msw_nonr |  |  | 0 | 0 | 0 | 0 | 0 | 0 | 0 | 0 | 0 | 0 | 0 | 0 | 0 | 0 | 0 | 0 | 0 | 0 | 0 | 0 | 0 | 0 | 0 | 0 | 0 | 0 | 0 | 0 | 0 | 0 | 0 | 0 | 0 | 0 | 0 | 0 | 0 | 0 | 0 | 0 | 0 | 0 | 0 | 0 | 0 | 0 | 0 | 0 | 0 | 0 | 0 | 0 | 0 | 0
15_RP | 16_5_biogasoline | 16_5_biogasoline | 14_4_nonmetallic_mineral_products | 0 | 0 | 225 | 6 | 26641.1066 | 0 | 0 | 0 | 0 | 0 | 0 | 0 | 0 | 0 | 0 | 0 | 0 | 0 | 0 | 0 | 0 | 0 | 0 | 0 | 0 | 0 | 0 | 0 | 0 | 0 | 0 | 0 | 0 | 0 | 0 | 0 | 0 | 0 | 0 | 0 | 0 | 0 | 0 | 0 | 0 | 0 | 0 | 0 | 0 | 0 | 0 | 0 | 0 | 0 | 0 | 0 | 0 | 0 | 15_RP | d_ind_cem_16_5_biogasoline |  |  | 0 | 0 | 0 | 0 | 0 | 0 | 0 | 0 | 0 | 0 | 0 | 0 | 0 | 0 | 0 | 0 | 0 | 0 | 0 | 0 | 0 | 0 | 0 | 0 | 0 | 0 | 0 | 0 | 0 | 0 | 0 | 0 | 0 | 0 | 0 | 0 | 0 | 0 | 0 | 0 | 0 | 0 | 0 | 0 | 0 | 0 | 0 | 0 | 0 | 0 | 0 | 0 | 0 | 0
15_RP | 16_6_biodiesel | 16_6_biodiesel | 14_4_nonmetallic_mineral_products | 0.047272 | 0.04043 | 225 | 6 | 26641.1066 | 1.5176e-06 | 1.5176e-06 | 1.5176e-06 | 1.5108e-06 | 1.504e-06 | 1.4973e-06 | 1.4906e-06 | 1.484e-06 | 1.4773e-06 | 1.4707e-06 | 1.4642e-06 | 1.4576e-06 | 1.4511e-06 | 1.4446e-06 | 1.4382e-06 | 1.4318e-06 | 1.4254e-06 | 1.419e-06 | 1.4127e-06 | 1.4063e-06 | 1.4001e-06 | 1.3938e-06 | 1.3876e-06 | 1.3814e-06 | 1.3752e-06 | 1.3691e-06 | 1.3629e-06 | 1.3569e-06 | 1.3508e-06 | 1.3448e-06 | 1.3388e-06 | 1.3328e-06 | 1.3268e-06 | 1.3209e-06 | 1.315e-06 | 1.3091e-06 | 1.3033e-06 | 1.2974e-06 | 1.2916e-06 | 1.2859e-06 | 1.2801e-06 | 1.2744e-06 | 1.2687e-06 | 1.2631e-06 | 1.2574e-06 | 1.2518e-06 | 1.2462e-06 | 1.2406e-06 | 1.2351e-06 | 1.2296e-06 | 1.2241e-06 | 1.2186e-06 | 1.2132e-06 | 15_RP | d_ind_cem_16_6_biodiesel |  |  | 0.047272 | 0.04043 | 0.041238 | 0.034398 | 0.037398 | 0.040028 | 0.042722 | 0.045536 | 0.048406 | 0.051327 | 0.054354 | 0.056188 | 0.05797 | 0.059638 | 0.061305 | 0.063413 | 0.064829 | 0.066662 | 0.067827 | 0.069387 | 0.070802 | 0.072069 | 0.073666 | 0.074621 | 0.075875 | 0.07695 | 0.077842 | 0.078549 | 0.079069 | 0.079399 | 0.079917 | 0.080214 | 0.079934 | 0.079798 | 0.078874 | 0.077939 | 0.076992 | 0.076035 | 0.075066 | 0.074087 | 0.073097 | 0.072097 | 0.071086 | 0.070066 | 0.069036 | 0.067996 | 0.066947 | 0.065888 | 0.064821 | 0.063744 | 0.062659 | 0.061565 | 0.060463 | 0.059353
15_RP | 16_8_other_liquid_biofuels | 16_8_oth_liquid_biofuel | 14_4_nonmetallic_mineral_products | 0 | 0 | 225 | 6 | 26641.1066 | 0 | 0 | 0 | 0 | 0 | 0 | 0 | 0 | 0 | 0 | 0 | 0 | 0 | 0 | 0 | 0 | 0 | 0 | 0 | 0 | 0 | 0 | 0 | 0 | 0 | 0 | 0 | 0 | 0 | 0 | 0 | 0 | 0 | 0 | 0 | 0 | 0 | 0 | 0 | 0 | 0 | 0 | 0 | 0 | 0 | 0 | 0 | 0 | 0 | 0 | 0 | 0 | 0 | 15_RP | d_ind_cem_16_8_oth_liquid_biofuel |  |  | 0 | 0 | 0 | 0 | 0 | 0 | 0 | 0 | 0 | 0 | 0 | 0 | 0 | 0 | 0 | 0 | 0 | 0 | 0 | 0 | 0 | 0 | 0 | 0 | 0 | 0 | 0 | 0 | 0 | 0 | 0 | 0 | 0 | 0 | 0 | 0 | 0 | 0 | 0 | 0 | 0 | 0 | 0 | 0 | 0 | 0 | 0 | 0 | 0 | 0 | 0 | 0 | 0 | 0
15_RP | 17_electricity | 17_electricity | 14_4_nonmetallic_mineral_products | 7.0121 | 7.5644 | 225 | 6 | 26641.1066 | 0.00028394 | 0.00028394 | 0.00028394 | 0.00028267 | 0.00028141 | 0.00028015 | 0.0002789 | 0.00027765 | 0.00027641 | 0.00027518 | 0.00027395 | 0.00027272 | 0.0002715 | 0.00027029 | 0.00026908 | 0.00026788 | 0.00026668 | 0.00026549 | 0.00026431 | 0.00026313 | 0.00026195 | 0.00026078 | 0.00025961 | 0.00025845 | 0.0002573 | 0.00025615 | 0.00025501 | 0.00025387 | 0.00025273 | 0.0002516 | 0.00025048 | 0.00024936 | 0.00024825 | 0.00024714 | 0.00024603 | 0.00024493 | 0.00024384 | 0.00024275 | 0.00024167 | 0.00024059 | 0.00023951 | 0.00023844 | 0.00023738 | 0.00023632 | 0.00023526 | 0.00023421 | 0.00023316 | 0.00023212 | 0.00023108 | 0.00023005 | 0.00022902 | 0.000228 | 0.00022698 | 15_RP | d_ind_cem_17_electricity |  |  | 7.0121 | 7.5644 | 7.7157 | 6.4358 | 6.9971 | 7.4893 | 7.9932 | 8.5197 | 9.0567 | 9.6032 | 10.1696 | 10.5127 | 10.8462 | 11.1583 | 11.4702 | 11.8646 | 12.1294 | 12.4724 | 12.6904 | 12.9822 | 13.2469 | 13.4841 | 13.7829 | 13.9615 | 14.1962 | 14.3973 | 14.5642 | 14.6965 | 14.7938 | 14.8555 | 14.9523 | 15.008 | 14.9557 | 14.9301 | 14.7573 | 14.5823 | 14.4052 | 14.226 | 14.0448 | 13.8616 | 13.6764 | 13.4892 | 13.3002 | 13.1093 | 12.9165 | 12.722 | 12.5257 | 12.3276 | 12.1279 | 11.9265 | 11.7235 | 11.5188 | 11.3127 | 11.105
15_RP | 18_heat | 18_heat | 14_4_nonmetallic_mineral_products | 0 | 0 | 225 | 6 | 26641.1066 | 0 | 0 | 0 | 0 | 0 | 0 | 0 | 0 | 0 | 0 | 0 | 0 | 0 | 0 | 0 | 0 | 0 | 0 | 0 | 0 | 0 | 0 | 0 | 0 | 0 | 0 | 0 | 0 | 0 | 0 | 0 | 0 | 0 | 0 | 0 | 0 | 0 | 0 | 0 | 0 | 0 | 0 | 0 | 0 | 0 | 0 | 0 | 0 | 0 | 0 | 0 | 0 | 0 | 15_RP | d_ind_cem_18_heat |  |  | 0 | 0 | 0 | 0 | 0 | 0 | 0 | 0 | 0 | 0 | 0 | 0 | 0 | 0 | 0 | 0 | 0 | 0 | 0 | 0 | 0 | 0 | 0 | 0 | 0 | 0 | 0 | 0 | 0 | 0 | 0 | 0 | 0 | 0 | 0 | 0 | 0 | 0 | 0 | 0 | 0 | 0 | 0 | 0 | 0 | 0 | 0 | 0 | 0 | 0 | 0 | 0 | 0 | 0
15_RP | TOTAL | PJ/mt | 14_4_nonmetallic_mineral_products | 114.4438 | 80.0704 |  |  |  | 3.0055 | 3.0055 | 3.0055 | 2.9921 | 2.9787 | 2.9654 | 2.9522 | 2.939 | 2.9259 | 2.9128 | 2.8998 | 2.8868 | 2.8739 | 2.8611 | 2.8483 | 2.8356 | 2.8229 | 2.8103 | 2.7977 | 2.7852 | 2.7728 | 2.7604 | 2.7481 | 2.7358 | 2.7236 | 2.7114 | 2.6993 | 2.6872 | 2.6752 | 2.6633 | 2.6514 | 2.6395 | 2.6277 | 2.616 | 2.6043 | 2.5927 | 2.5811 | 2.5696 | 2.5581 | 2.5467 | 2.5353 | 2.5239 | 2.5127 | 2.5014 | 2.4903 | 2.4791 | 2.4681 | 2.457 | 2.4461 | 2.4351 | 2.4243 | 2.4134 | 2.4026
[65 empty] | no CCS | 1 | 1 | 1 | 1 | 1 | 1 | 1 | 1 | 1 | 1 | 1 | 1 | 1 | 0.99875 | 0.99625 | 0.9925 | 0.9875 | 0.98125 | 0.97375 | 0.965 | 0.955 | 0.94375 | 0.93125 | 0.9175 | 0.9025 | 0.88625 | 0.86875 | 0.85 | 0.83 | 0.80875 | 0.78625 | 0.76375 | 0.74125 | 0.71875 | 0.69625 | 0.67375 | 0.65125 | 0.62875 | 0.60625 | 0.58375 | 0.56125 | 0.53875 | 0.51625 | 0.49375 | 0.47125 | 0.44875 | 0.42625 | 0.40375 | 0.38125 | 0.35875 | 0.33625 | 0.31375 | 0.29125 | 0.26875
[65 empty] | CCS | 0 | 0 | 0 | 0 | 0 | 0 | 0 | 0 | 0 | 0 | 0 | 0 | 0 | 0.00125 | 0.00375 | 0.0075 | 0.0125 | 0.01875 | 0.02625 | 0.035 | 0.045 | 0.05625 | 0.06875 | 0.0825 | 0.0975 | 0.11375 | 0.13125 | 0.15 | 0.17 | 0.19125 | 0.21375 | 0.23625 | 0.25875 | 0.28125 | 0.30375 | 0.32625 | 0.34875 | 0.37125 | 0.39375 | 0.41625 | 0.43875 | 0.46125 | 0.48375 | 0.50625 | 0.52875 | 0.55125 | 0.57375 | 0.59625 | 0.61875 | 0.64125 | 0.66375 | 0.68625 | 0.70875 | 0.73125
PASTE into OSeMOSYS input sheet
Splitting non-metallic mineral products into CCS and non CCS | [61 empty] | OSeMOSYS labels |  | Intentionally blank |  | Energy use 2017: Energy use
economy | fuel_code | short_fuel_code | item_code_new | 2017 energy | 2018 energy | [56 empty] | REGION | FUEL |  |  | 2017 | 2018 | 2019 | 2020 | 2021 | 2022 | 2023 | 2024 | 2025 | 2026 | 2027 | 2028 | 2029 | 2030 | 2031 | 2032 | 2033 | 2034 | 2035 | 2036 | 2037 | 2038 | 2039 | 2040 | 2041 | 2042 | 2043 | 2044 | 2045 | 2046 | 2047 | 2048 | 2049 | 2050 | 2051 | 2052 | 2053 | 2054 | 2055 | 2056 | 2057 | 2058 | 2059 | 2060 | 2061 | 2062 | 2063 | 2064 | 2065 | 2066 | 2067 | 2068 | 2069 | 2070
15_RP | 1_x_coal_thermal | 1_x_coal_thermal | 14_4_cement_noccs | 97.8721 | 63.1327 | [56 empty] | 15_RP | d_ind_cem_1_x_coal_thermal |  |  | 97.8721 | 63.1327 | 64.3953 | 53.7134 | 58.3983 | 62.5057 | 66.7116 | 71.1058 | 75.5878 | 80.1491 | 84.8756 | 87.7397 | 90.5229 | 93.011 | 95.3718 | 98.2798 | 99.9668 | 102.1435 | 103.1344 | 104.5577 | 105.5841 | 106.2089 | 107.1242 | 106.9099 | 106.9302 | 106.492 | 105.5995 | 104.259 | 102.4796 | 100.2723 | 98.1183 | 95.6655 | 92.5232 | 89.5613 | 85.7535 | 81.9984 | 78.2975 | 74.6522 | 71.0638 | 67.5337 | 64.0631 | 60.6534 | 57.3058 | 54.0214 | 50.8016 | 47.6474 | 44.5601 | 41.5406 | 38.5901 | 35.7096 | 32.9002 | 30.1629 | 27.4987 | 24.9084
15_RP | 1_1_coking_coal | 1_1_coking_coal | 14_4_cement_noccs | 0 | 0 | [56 empty] | 15_RP | d_ind_cem_1_1_coking_coal |  |  | 0 | 0 | 0 | 0 | 0 | 0 | 0 | 0 | 0 | 0 | 0 | 0 | 0 | 0 | 0 | 0 | 0 | 0 | 0 | 0 | 0 | 0 | 0 | 0 | 0 | 0 | 0 | 0 | 0 | 0 | 0 | 0 | 0 | 0 | 0 | 0 | 0 | 0 | 0 | 0 | 0 | 0 | 0 | 0 | 0 | 0 | 0 | 0 | 0 | 0 | 0 | 0 | 0 | 0
15_RP | 1_5_lignite | 1_5_lignite | 14_4_cement_noccs | 0 | 0 | [56 empty] | 15_RP | d_ind_cem_1_5_lignite |  |  | 0 | 0 | 0 | 0 | 0 | 0 | 0 | 0 | 0 | 0 | 0 | 0 | 0 | 0 | 0 | 0 | 0 | 0 | 0 | 0 | 0 | 0 | 0 | 0 | 0 | 0 | 0 | 0 | 0 | 0 | 0 | 0 | 0 | 0 | 0 | 0 | 0 | 0 | 0 | 0 | 0 | 0 | 0 | 0 | 0 | 0 | 0 | 0 | 0 | 0 | 0 | 0 | 0 | 0
15_RP | 2_coal_products | 2_coal_products | 14_4_cement_noccs | 0 | 0 | [56 empty] | 15_RP | d_ind_cem_2_coal_products |  |  | 0 | 0 | 0 | 0 | 0 | 0 | 0 | 0 | 0 | 0 | 0 | 0 | 0 | 0 | 0 | 0 | 0 | 0 | 0 | 0 | 0 | 0 | 0 | 0 | 0 | 0 | 0 | 0 | 0 | 0 | 0 | 0 | 0 | 0 | 0 | 0 | 0 | 0 | 0 | 0 | 0 | 0 | 0 | 0 | 0 | 0 | 0 | 0 | 0 | 0 | 0 | 0 | 0 | 0
15_RP | 6_1_crude_oil | 6_1_crude_oil | 14_4_cement_noccs | 0 | 0 | [56 empty] | 15_RP | d_ind_cem_6_1_crude_oil |  |  | 0 | 0 | 0 | 0 | 0 | 0 | 0 | 0 | 0 | 0 | 0 | 0 | 0 | 0 | 0 | 0 | 0 | 0 | 0 | 0 | 0 | 0 | 0 | 0 | 0 | 0 | 0 | 0 | 0 | 0 | 0 | 0 | 0 | 0 | 0 | 0 | 0 | 0 | 0 | 0 | 0 | 0 | 0 | 0 | 0 | 0 | 0 | 0 | 0 | 0 | 0 | 0 | 0 | 0
15_RP | 6_x_ngls | 6_x_ngls | 14_4_cement_noccs | 0 | 0 | [56 empty] | 15_RP | d_ind_cem_6_x_ngls |  |  | 0 | 0 | 0 | 0 | 0 | 0 | 0 | 0 | 0 | 0 | 0 | 0 | 0 | 0 | 0 | 0 | 0 | 0 | 0 | 0 | 0 | 0 | 0 | 0 | 0 | 0 | 0 | 0 | 0 | 0 | 0 | 0 | 0 | 0 | 0 | 0 | 0 | 0 | 0 | 0 | 0 | 0 | 0 | 0 | 0 | 0 | 0 | 0 | 0 | 0 | 0 | 0 | 0 | 0
15_RP | 7_1_motor_gasoline | 7_1_mo_gasoline | 14_4_cement_noccs | 0 | 0 | [56 empty] | 15_RP | d_ind_cem_7_1_mo_gasoline |  |  | 0 | 0 | 0 | 0 | 0 | 0 | 0 | 0 | 0 | 0 | 0 | 0 | 0 | 0 | 0 | 0 | 0 | 0 | 0 | 0 | 0 | 0 | 0 | 0 | 0 | 0 | 0 | 0 | 0 | 0 | 0 | 0 | 0 | 0 | 0 | 0 | 0 | 0 | 0 | 0 | 0 | 0 | 0 | 0 | 0 | 0 | 0 | 0 | 0 | 0 | 0 | 0 | 0 | 0
15_RP | 7_2_aviation_gasoline | 7_2_avi_gasoline | 14_4_cement_noccs | 0 | 0 | [56 empty] | 15_RP | d_ind_cem_7_2_avi_gasoline |  |  | 0 | 0 | 0 | 0 | 0 | 0 | 0 | 0 | 0 | 0 | 0 | 0 | 0 | 0 | 0 | 0 | 0 | 0 | 0 | 0 | 0 | 0 | 0 | 0 | 0 | 0 | 0 | 0 | 0 | 0 | 0 | 0 | 0 | 0 | 0 | 0 | 0 | 0 | 0 | 0 | 0 | 0 | 0 | 0 | 0 | 0 | 0 | 0 | 0 | 0 | 0 | 0 | 0 | 0
15_RP | 7_3_naphtha | 7_3_naphtha | 14_4_cement_noccs | 0 | 0 | [56 empty] | 15_RP | d_ind_cem_7_3_naphtha |  |  | 0 | 0 | 0 | 0 | 0 | 0 | 0 | 0 | 0 | 0 | 0 | 0 | 0 | 0 | 0 | 0 | 0 | 0 | 0 | 0 | 0 | 0 | 0 | 0 | 0 | 0 | 0 | 0 | 0 | 0 | 0 | 0 | 0 | 0 | 0 | 0 | 0 | 0 | 0 | 0 | 0 | 0 | 0 | 0 | 0 | 0 | 0 | 0 | 0 | 0 | 0 | 0 | 0 | 0
15_RP | 7_x_jet_fuel | 7_x_jet_fuel | 14_4_cement_noccs | 0 | 0 | [56 empty] | 15_RP | d_ind_cem_7_x_jet_fuel |  |  | 0 | 0 | 0 | 0 | 0 | 0 | 0 | 0 | 0 | 0 | 0 | 0 | 0 | 0 | 0 | 0 | 0 | 0 | 0 | 0 | 0 | 0 | 0 | 0 | 0 | 0 | 0 | 0 | 0 | 0 | 0 | 0 | 0 | 0 | 0 | 0 | 0 | 0 | 0 | 0 | 0 | 0 | 0 | 0 | 0 | 0 | 0 | 0 | 0 | 0 | 0 | 0 | 0 | 0
15_RP | 7_6_kerosene | 7_6_kerosene | 14_4_cement_noccs | 0 | 0 | [56 empty] | 15_RP | d_ind_cem_7_6_kerosene |  |  | 0 | 0 | 0 | 0 | 0 | 0 | 0 | 0 | 0 | 0 | 0 | 0 | 0 | 0 | 0 | 0 | 0 | 0 | 0 | 0 | 0 | 0 | 0 | 0 | 0 | 0 | 0 | 0 | 0 | 0 | 0 | 0 | 0 | 0 | 0 | 0 | 0 | 0 | 0 | 0 | 0 | 0 | 0 | 0 | 0 | 0 | 0 | 0 | 0 | 0 | 0 | 0 | 0 | 0
15_RP | 7_7_gas_diesel_oil | 7_7_gas_diesel_oil | 14_4_cement_noccs | 2.3956 | 2.0872 | [56 empty] | 15_RP | d_ind_cem_7_7_gas_diesel_oil |  |  | 2.3956 | 2.0872 | 2.1289 | 1.7758 | 1.9307 | 2.0665 | 2.2055 | 2.3508 | 2.499 | 2.6498 | 2.806 | 2.9007 | 2.9927 | 3.075 | 3.153 | 3.2492 | 3.3049 | 3.3769 | 3.4097 | 3.4567 | 3.4906 | 3.5113 | 3.5416 | 3.5345 | 3.5351 | 3.5207 | 3.4911 | 3.4468 | 3.388 | 3.315 | 3.2438 | 3.1627 | 3.0588 | 2.9609 | 2.835 | 2.7109 | 2.5885 | 2.468 | 2.3494 | 2.2327 | 2.1179 | 2.0052 | 1.8945 | 1.786 | 1.6795 | 1.5752 | 1.4732 | 1.3733 | 1.2758 | 1.1806 | 1.0877 | 0.9972 | 0.90911 | 0.82348
15_RP | 7_8_fuel_oil | 7_8_fuel_oil | 14_4_cement_noccs | 6.7851 | 6.2438 | [56 empty] | 15_RP | d_ind_cem_7_8_fuel_oil |  |  | 6.7851 | 6.2438 | 6.3687 | 5.3123 | 5.7756 | 6.1818 | 6.5978 | 7.0324 | 7.4756 | 7.9268 | 8.3942 | 8.6775 | 8.9527 | 9.1988 | 9.4323 | 9.7199 | 9.8867 | 10.102 | 10.2 | 10.3408 | 10.4423 | 10.5041 | 10.5946 | 10.5734 | 10.5754 | 10.5321 | 10.4438 | 10.3112 | 10.1352 | 9.9169 | 9.7039 | 9.4613 | 9.1506 | 8.8576 | 8.481 | 8.1097 | 7.7436 | 7.3831 | 7.0282 | 6.6791 | 6.3359 | 5.9986 | 5.6675 | 5.3427 | 5.0243 | 4.7123 | 4.407 | 4.1084 | 3.8166 | 3.5317 | 3.2538 | 2.9831 | 2.7196 | 2.4634
15_RP | 7_9_lpg | 7_9_lpg | 14_4_cement_noccs | 0.33158 | 1.0019 | [56 empty] | 15_RP | d_ind_cem_7_9_lpg |  |  | 0.33158 | 1.0019 | 1.0219 | 0.85241 | 0.92676 | 0.99194 | 1.0587 | 1.1284 | 1.1995 | 1.2719 | 1.3469 | 1.3924 | 1.4366 | 1.476 | 1.5135 | 1.5597 | 1.5864 | 1.621 | 1.6367 | 1.6593 | 1.6756 | 1.6855 | 1.7 | 1.6966 | 1.6969 | 1.69 | 1.6758 | 1.6546 | 1.6263 | 1.5913 | 1.5571 | 1.5182 | 1.4683 | 1.4213 | 1.3609 | 1.3013 | 1.2426 | 1.1847 | 1.1278 | 1.0717 | 1.0167 | 0.96255 | 0.90942 | 0.8573 | 0.8062 | 0.75615 | 0.70715 | 0.65923 | 0.61241 | 0.5667 | 0.52211 | 0.47867 | 0.43639 | 0.39529
15_RP | 7_10_refinery_gas_not_liquefied | 7_10_refi_gas_notliq | 14_4_cement_noccs | 0 | 0 | [56 empty] | 15_RP | d_ind_cem_7_10_refi_gas_notliq |  |  | 0 | 0 | 0 | 0 | 0 | 0 | 0 | 0 | 0 | 0 | 0 | 0 | 0 | 0 | 0 | 0 | 0 | 0 | 0 | 0 | 0 | 0 | 0 | 0 | 0 | 0 | 0 | 0 | 0 | 0 | 0 | 0 | 0 | 0 | 0 | 0 | 0 | 0 | 0 | 0 | 0 | 0 | 0 | 0 | 0 | 0 | 0 | 0 | 0 | 0 | 0 | 0 | 0 | 0
15_RP | 7_11_ethane | 7_11_ethane | 14_4_cement_noccs | 0 | 0 | [56 empty] | 15_RP | d_ind_cem_7_11_ethane |  |  | 0 | 0 | 0 | 0 | 0 | 0 | 0 | 0 | 0 | 0 | 0 | 0 | 0 | 0 | 0 | 0 | 0 | 0 | 0 | 0 | 0 | 0 | 0 | 0 | 0 | 0 | 0 | 0 | 0 | 0 | 0 | 0 | 0 | 0 | 0 | 0 | 0 | 0 | 0 | 0 | 0 | 0 | 0 | 0 | 0 | 0 | 0 | 0 | 0 | 0 | 0 | 0 | 0 | 0
15_RP | 7_x_other_petroleum_products | 7_x_other_petrol_prod | 14_4_cement_noccs | 0 | 0 | [56 empty] | 15_RP | d_ind_cem_7_x_other_petrol_prod |  |  | 0 | 0 | 0 | 0 | 0 | 0 | 0 | 0 | 0 | 0 | 0 | 0 | 0 | 0 | 0 | 0 | 0 | 0 | 0 | 0 | 0 | 0 | 0 | 0 | 0 | 0 | 0 | 0 | 0 | 0 | 0 | 0 | 0 | 0 | 0 | 0 | 0 | 0 | 0 | 0 | 0 | 0 | 0 | 0 | 0 | 0 | 0 | 0 | 0 | 0 | 0 | 0 | 0 | 0
15_RP | 8_1_natural_gas | 8_1_natural_gas | 14_4_cement_noccs | 0 | 0 | [56 empty] | 15_RP | d_ind_cem_8_1_natural_gas |  |  | 0 | 0 | 0 | 0 | 0 | 0 | 0 | 0 | 0 | 0 | 0 | 0 | 0 | 0 | 0 | 0 | 0 | 0 | 0 | 0 | 0 | 0 | 0 | 0 | 0 | 0 | 0 | 0 | 0 | 0 | 0 | 0 | 0 | 0 | 0 | 0 | 0 | 0 | 0 | 0 | 0 | 0 | 0 | 0 | 0 | 0 | 0 | 0 | 0 | 0 | 0 | 0 | 0 | 0
15_RP | 15_1_fuelwood_and_woodwaste | 15_1_fwood_wwaste | 14_4_cement_noccs | 0 | 0 | [56 empty] | 15_RP | d_ind_cem_15_1_fwood_wwaste |  |  | 0 | 0 | 0 | 0 | 0 | 0 | 0 | 0 | 0 | 0 | 0 | 0 | 0 | 0 | 0 | 0 | 0 | 0 | 0 | 0 | 0 | 0 | 0 | 0 | 0 | 0 | 0 | 0 | 0 | 0 | 0 | 0 | 0 | 0 | 0 | 0 | 0 | 0 | 0 | 0 | 0 | 0 | 0 | 0 | 0 | 0 | 0 | 0 | 0 | 0 | 0 | 0 | 0 | 0
15_RP | 15_2_bagasse | 15_2_bagasse | 14_4_cement_noccs | 0 | 0 | [56 empty] | 15_RP | d_ind_cem_15_2_bagasse |  |  | 0 | 0 | 0 | 0 | 0 | 0 | 0 | 0 | 0 | 0 | 0 | 0 | 0 | 0 | 0 | 0 | 0 | 0 | 0 | 0 | 0 | 0 | 0 | 0 | 0 | 0 | 0 | 0 | 0 | 0 | 0 | 0 | 0 | 0 | 0 | 0 | 0 | 0 | 0 | 0 | 0 | 0 | 0 | 0 | 0 | 0 | 0 | 0 | 0 | 0 | 0 | 0 | 0 | 0
15_RP | 15_3_charcoal | 15_3_charcoal | 14_4_cement_noccs | 0 | 0 | [56 empty] | 15_RP | d_ind_cem_15_3_charcoal |  |  | 0 | 0 | 0 | 0 | 0 | 0 | 0 | 0 | 0 | 0 | 0 | 0 | 0 | 0 | 0 | 0 | 0 | 0 | 0 | 0 | 0 | 0 | 0 | 0 | 0 | 0 | 0 | 0 | 0 | 0 | 0 | 0 | 0 | 0 | 0 | 0 | 0 | 0 | 0 | 0 | 0 | 0 | 0 | 0 | 0 | 0 | 0 | 0 | 0 | 0 | 0 | 0 | 0 | 0
15_RP | 15_4_black_liquor | 15_4_black_liquor | 14_4_cement_noccs | 0 | 0 | [56 empty] | 15_RP | d_ind_cem_15_4_black_liquor |  |  | 0 | 0 | 0 | 0 | 0 | 0 | 0 | 0 | 0 | 0 | 0 | 0 | 0 | 0 | 0 | 0 | 0 | 0 | 0 | 0 | 0 | 0 | 0 | 0 | 0 | 0 | 0 | 0 | 0 | 0 | 0 | 0 | 0 | 0 | 0 | 0 | 0 | 0 | 0 | 0 | 0 | 0 | 0 | 0 | 0 | 0 | 0 | 0 | 0 | 0 | 0 | 0 | 0 | 0
15_RP | 15_5_other_biomass | 15_5_other_biomass | 14_4_cement_noccs | 0 | 0 | [56 empty] | 15_RP | d_ind_cem_15_5_other_biomass |  |  | 0 | 0 | 0 | 0 | 0 | 0 | 0 | 0 | 0 | 0 | 0 | 0 | 0 | 0 | 0 | 0 | 0 | 0 | 0 | 0 | 0 | 0 | 0 | 0 | 0 | 0 | 0 | 0 | 0 | 0 | 0 | 0 | 0 | 0 | 0 | 0 | 0 | 0 | 0 | 0 | 0 | 0 | 0 | 0 | 0 | 0 | 0 | 0 | 0 | 0 | 0 | 0 | 0 | 0
15_RP | 16_1_biogas | 16_1_biogas | 14_4_cement_noccs | 0 | 0 | [56 empty] | 15_RP | d_ind_cem_16_1_biogas |  |  | 0 | 0 | 0 | 0 | 0 | 0 | 0 | 0 | 0 | 0 | 0 | 0 | 0 | 0 | 0 | 0 | 0 | 0 | 0 | 0 | 0 | 0 | 0 | 0 | 0 | 0 | 0 | 0 | 0 | 0 | 0 | 0 | 0 | 0 | 0 | 0 | 0 | 0 | 0 | 0 | 0 | 0 | 0 | 0 | 0 | 0 | 0 | 0 | 0 | 0 | 0 | 0 | 0 | 0
15_RP | 16_2_industrial_waste | 16_2_industrial_waste | 14_4_cement_noccs | 0 | 0 | [56 empty] | 15_RP | d_ind_cem_16_2_industrial_waste |  |  | 0 | 0 | 0 | 0 | 0 | 0 | 0 | 0 | 0 | 0 | 0 | 0 | 0 | 0 | 0 | 0 | 0 | 0 | 0 | 0 | 0 | 0 | 0 | 0 | 0 | 0 | 0 | 0 | 0 | 0 | 0 | 0 | 0 | 0 | 0 | 0 | 0 | 0 | 0 | 0 | 0 | 0 | 0 | 0 | 0 | 0 | 0 | 0 | 0 | 0 | 0 | 0 | 0 | 0
15_RP | 16_3_municipal_solid_waste_renewable | 16_3_msw_ren | 14_4_cement_noccs | 0 | 0 | [56 empty] | 15_RP | d_ind_cem_16_3_msw_ren |  |  | 0 | 0 | 0 | 0 | 0 | 0 | 0 | 0 | 0 | 0 | 0 | 0 | 0 | 0 | 0 | 0 | 0 | 0 | 0 | 0 | 0 | 0 | 0 | 0 | 0 | 0 | 0 | 0 | 0 | 0 | 0 | 0 | 0 | 0 | 0 | 0 | 0 | 0 | 0 | 0 | 0 | 0 | 0 | 0 | 0 | 0 | 0 | 0 | 0 | 0 | 0 | 0 | 0 | 0
15_RP | 16_4_municipal_solid_waste_nonrenewable | 16_4_msw_nonr | 14_4_cement_noccs | 0 | 0 | [56 empty] | 15_RP | d_ind_cem_16_4_msw_nonr |  |  | 0 | 0 | 0 | 0 | 0 | 0 | 0 | 0 | 0 | 0 | 0 | 0 | 0 | 0 | 0 | 0 | 0 | 0 | 0 | 0 | 0 | 0 | 0 | 0 | 0 | 0 | 0 | 0 | 0 | 0 | 0 | 0 | 0 | 0 | 0 | 0 | 0 | 0 | 0 | 0 | 0 | 0 | 0 | 0 | 0 | 0 | 0 | 0 | 0 | 0 | 0 | 0 | 0 | 0
15_RP | 16_5_biogasoline | 16_5_biogasoline | 14_4_cement_noccs | 0 | 0 | [56 empty] | 15_RP | d_ind_cem_16_5_biogasoline |  |  | 0 | 0 | 0 | 0 | 0 | 0 | 0 | 0 | 0 | 0 | 0 | 0 | 0 | 0 | 0 | 0 | 0 | 0 | 0 | 0 | 0 | 0 | 0 | 0 | 0 | 0 | 0 | 0 | 0 | 0 | 0 | 0 | 0 | 0 | 0 | 0 | 0 | 0 | 0 | 0 | 0 | 0 | 0 | 0 | 0 | 0 | 0 | 0 | 0 | 0 | 0 | 0 | 0 | 0
15_RP | 16_6_biodiesel | 16_6_biodiesel | 14_4_cement_noccs | 0.047272 | 0.04043 | [56 empty] | 15_RP | d_ind_cem_16_6_biodiesel |  |  | 0.047272 | 0.04043 | 0.041238 | 0.034398 | 0.037398 | 0.040028 | 0.042722 | 0.045536 | 0.048406 | 0.051327 | 0.054354 | 0.056188 | 0.05797 | 0.059564 | 0.061076 | 0.062938 | 0.064018 | 0.065412 | 0.066047 | 0.066958 | 0.067615 | 0.068016 | 0.068602 | 0.068464 | 0.068477 | 0.068197 | 0.067625 | 0.066767 | 0.065627 | 0.064214 | 0.062834 | 0.061264 | 0.059251 | 0.057355 | 0.054916 | 0.052511 | 0.050141 | 0.047807 | 0.045509 | 0.043248 | 0.041026 | 0.038842 | 0.036698 | 0.034595 | 0.032533 | 0.030513 | 0.028536 | 0.026602 | 0.024713 | 0.022868 | 0.021069 | 0.019316 | 0.01761 | 0.015951
15_RP | 16_8_other_liquid_biofuels | 16_8_oth_liquid_biofuel | 14_4_cement_noccs | 0 | 0 | [56 empty] | 15_RP | d_ind_cem_16_8_oth_liquid_biofuel |  |  | 0 | 0 | 0 | 0 | 0 | 0 | 0 | 0 | 0 | 0 | 0 | 0 | 0 | 0 | 0 | 0 | 0 | 0 | 0 | 0 | 0 | 0 | 0 | 0 | 0 | 0 | 0 | 0 | 0 | 0 | 0 | 0 | 0 | 0 | 0 | 0 | 0 | 0 | 0 | 0 | 0 | 0 | 0 | 0 | 0 | 0 | 0 | 0 | 0 | 0 | 0 | 0 | 0 | 0
15_RP | 17_electricity | 17_electricity | 14_4_cement_noccs | 7.0121 | 7.5644 | [56 empty] | 15_RP | d_ind_cem_17_electricity |  |  | 7.0121 | 7.5644 | 7.7157 | 6.4358 | 6.9971 | 7.4893 | 7.9932 | 8.5197 | 9.0567 | 9.6032 | 10.1696 | 10.5127 | 10.8462 | 11.1443 | 11.4272 | 11.7756 | 11.9778 | 12.2386 | 12.3573 | 12.5278 | 12.6508 | 12.7257 | 12.8353 | 12.8096 | 12.8121 | 12.7596 | 12.6526 | 12.492 | 12.2788 | 12.0143 | 11.7563 | 11.4624 | 11.0859 | 10.731 | 10.2747 | 9.8248 | 9.3814 | 8.9446 | 8.5147 | 8.0917 | 7.6759 | 7.2673 | 6.8662 | 6.4727 | 6.0869 | 5.709 | 5.3391 | 4.9773 | 4.6238 | 4.2786 | 3.942 | 3.614 | 3.2948 | 2.9845
15_RP | 18_heat | 18_heat | 14_4_cement_noccs | 0 | 0 | [56 empty] | 15_RP | d_ind_cem_18_heat |  |  | 0 | 0 | 0 | 0 | 0 | 0 | 0 | 0 | 0 | 0 | 0 | 0 | 0 | 0 | 0 | 0 | 0 | 0 | 0 | 0 | 0 | 0 | 0 | 0 | 0 | 0 | 0 | 0 | 0 | 0 | 0 | 0 | 0 | 0 | 0 | 0 | 0 | 0 | 0 | 0 | 0 | 0 | 0 | 0 | 0 | 0 | 0 | 0 | 0 | 0 | 0 | 0 | 0 | 0
15_RP | 1_x_coal_thermal | 1_x_coal_thermal | 14_4_cement_ccs | 0 | 0 | [56 empty] | 15_RP | d_ind_cem_ccs_1_x_coal_thermal |  |  | 0 | 0 | 0 | 0 | 0 | 0 | 0 | 0 | 0 | 0 | 0 | 0 | 0 | 0.11641 | 0.35899 | 0.74267 | 1.2654 | 1.9518 | 2.7803 | 3.7922 | 4.9752 | 6.3303 | 7.9085 | 9.6131 | 11.552 | 13.6682 | 15.9539 | 18.3987 | 20.9898 | 23.712 | 26.6744 | 29.5921 | 32.2973 | 35.0457 | 37.4113 | 39.7061 | 41.929 | 44.0789 | 46.1549 | 48.1557 | 50.0805 | 51.9283 | 53.6981 | 55.3891 | 57.0002 | 58.5307 | 59.9797 | 61.3463 | 62.6298 | 63.8294 | 64.9443 | 65.9739 | 66.9173 | 67.774
15_RP | 1_1_coking_coal | 1_1_coking_coal | 14_4_cement_ccs | 0 | 0 | [56 empty] | 15_RP | d_ind_cem_ccs_1_1_coking_coal |  |  | 0 | 0 | 0 | 0 | 0 | 0 | 0 | 0 | 0 | 0 | 0 | 0 | 0 | 0 | 0 | 0 | 0 | 0 | 0 | 0 | 0 | 0 | 0 | 0 | 0 | 0 | 0 | 0 | 0 | 0 | 0 | 0 | 0 | 0 | 0 | 0 | 0 | 0 | 0 | 0 | 0 | 0 | 0 | 0 | 0 | 0 | 0 | 0 | 0 | 0 | 0 | 0 | 0 | 0
15_RP | 1_5_lignite | 1_5_lignite | 14_4_cement_ccs | 0 | 0 | [56 empty] | 15_RP | d_ind_cem_ccs_1_5_lignite |  |  | 0 | 0 | 0 | 0 | 0 | 0 | 0 | 0 | 0 | 0 | 0 | 0 | 0 | 0 | 0 | 0 | 0 | 0 | 0 | 0 | 0 | 0 | 0 | 0 | 0 | 0 | 0 | 0 | 0 | 0 | 0 | 0 | 0 | 0 | 0 | 0 | 0 | 0 | 0 | 0 | 0 | 0 | 0 | 0 | 0 | 0 | 0 | 0 | 0 | 0 | 0 | 0 | 0 | 0
15_RP | 2_coal_products | 2_coal_products | 14_4_cement_ccs | 0 | 0 | [56 empty] | 15_RP | d_ind_cem_ccs_2_coal_products |  |  | 0 | 0 | 0 | 0 | 0 | 0 | 0 | 0 | 0 | 0 | 0 | 0 | 0 | 0 | 0 | 0 | 0 | 0 | 0 | 0 | 0 | 0 | 0 | 0 | 0 | 0 | 0 | 0 | 0 | 0 | 0 | 0 | 0 | 0 | 0 | 0 | 0 | 0 | 0 | 0 | 0 | 0 | 0 | 0 | 0 | 0 | 0 | 0 | 0 | 0 | 0 | 0 | 0 | 0
15_RP | 6_1_crude_oil | 6_1_crude_oil | 14_4_cement_ccs | 0 | 0 | [56 empty] | 15_RP | d_ind_cem_ccs_6_1_crude_oil |  |  | 0 | 0 | 0 | 0 | 0 | 0 | 0 | 0 | 0 | 0 | 0 | 0 | 0 | 0 | 0 | 0 | 0 | 0 | 0 | 0 | 0 | 0 | 0 | 0 | 0 | 0 | 0 | 0 | 0 | 0 | 0 | 0 | 0 | 0 | 0 | 0 | 0 | 0 | 0 | 0 | 0 | 0 | 0 | 0 | 0 | 0 | 0 | 0 | 0 | 0 | 0 | 0 | 0 | 0
15_RP | 6_x_ngls | 6_x_ngls | 14_4_cement_ccs | 0 | 0 | [56 empty] | 15_RP | d_ind_cem_ccs_6_x_ngls |  |  | 0 | 0 | 0 | 0 | 0 | 0 | 0 | 0 | 0 | 0 | 0 | 0 | 0 | 0 | 0 | 0 | 0 | 0 | 0 | 0 | 0 | 0 | 0 | 0 | 0 | 0 | 0 | 0 | 0 | 0 | 0 | 0 | 0 | 0 | 0 | 0 | 0 | 0 | 0 | 0 | 0 | 0 | 0 | 0 | 0 | 0 | 0 | 0 | 0 | 0 | 0 | 0 | 0 | 0
15_RP | 7_1_motor_gasoline | 7_1_mo_gasoline | 14_4_cement_ccs | 0 | 0 | [56 empty] | 15_RP | d_ind_cem_ccs_7_1_mo_gasoline |  |  | 0 | 0 | 0 | 0 | 0 | 0 | 0 | 0 | 0 | 0 | 0 | 0 | 0 | 0 | 0 | 0 | 0 | 0 | 0 | 0 | 0 | 0 | 0 | 0 | 0 | 0 | 0 | 0 | 0 | 0 | 0 | 0 | 0 | 0 | 0 | 0 | 0 | 0 | 0 | 0 | 0 | 0 | 0 | 0 | 0 | 0 | 0 | 0 | 0 | 0 | 0 | 0 | 0 | 0
15_RP | 7_2_aviation_gasoline | 7_2_avi_gasoline | 14_4_cement_ccs | 0 | 0 | [56 empty] | 15_RP | d_ind_cem_ccs_7_2_avi_gasoline |  |  | 0 | 0 | 0 | 0 | 0 | 0 | 0 | 0 | 0 | 0 | 0 | 0 | 0 | 0 | 0 | 0 | 0 | 0 | 0 | 0 | 0 | 0 | 0 | 0 | 0 | 0 | 0 | 0 | 0 | 0 | 0 | 0 | 0 | 0 | 0 | 0 | 0 | 0 | 0 | 0 | 0 | 0 | 0 | 0 | 0 | 0 | 0 | 0 | 0 | 0 | 0 | 0 | 0 | 0
15_RP | 7_3_naphtha | 7_3_naphtha | 14_4_cement_ccs | 0 | 0 | [56 empty] | 15_RP | d_ind_cem_ccs_7_3_naphtha |  |  | 0 | 0 | 0 | 0 | 0 | 0 | 0 | 0 | 0 | 0 | 0 | 0 | 0 | 0 | 0 | 0 | 0 | 0 | 0 | 0 | 0 | 0 | 0 | 0 | 0 | 0 | 0 | 0 | 0 | 0 | 0 | 0 | 0 | 0 | 0 | 0 | 0 | 0 | 0 | 0 | 0 | 0 | 0 | 0 | 0 | 0 | 0 | 0 | 0 | 0 | 0 | 0 | 0 | 0
15_RP | 7_x_jet_fuel | 7_x_jet_fuel | 14_4_cement_ccs | 0 | 0 | [56 empty] | 15_RP | d_ind_cem_ccs_7_x_jet_fuel |  |  | 0 | 0 | 0 | 0 | 0 | 0 | 0 | 0 | 0 | 0 | 0 | 0 | 0 | 0 | 0 | 0 | 0 | 0 | 0 | 0 | 0 | 0 | 0 | 0 | 0 | 0 | 0 | 0 | 0 | 0 | 0 | 0 | 0 | 0 | 0 | 0 | 0 | 0 | 0 | 0 | 0 | 0 | 0 | 0 | 0 | 0 | 0 | 0 | 0 | 0 | 0 | 0 | 0 | 0
15_RP | 7_6_kerosene | 7_6_kerosene | 14_4_cement_ccs | 0 | 0 | [56 empty] | 15_RP | d_ind_cem_ccs_7_6_kerosene |  |  | 0 | 0 | 0 | 0 | 0 | 0 | 0 | 0 | 0 | 0 | 0 | 0 | 0 | 0 | 0 | 0 | 0 | 0 | 0 | 0 | 0 | 0 | 0 | 0 | 0 | 0 | 0 | 0 | 0 | 0 | 0 | 0 | 0 | 0 | 0 | 0 | 0 | 0 | 0 | 0 | 0 | 0 | 0 | 0 | 0 | 0 | 0 | 0 | 0 | 0 | 0 | 0 | 0 | 0
15_RP | 7_7_gas_diesel_oil | 7_7_gas_diesel_oil | 14_4_cement_ccs | 0 | 0 | [56 empty] | 15_RP | d_ind_cem_ccs_7_7_gas_diesel_oil |  |  | 0 | 0 | 0 | 0 | 0 | 0 | 0 | 0 | 0 | 0 | 0 | 0 | 0 | 0.0038485 | 0.011868 | 0.024553 | 0.041835 | 0.064527 | 0.091916 | 0.12537 | 0.16448 | 0.20928 | 0.26146 | 0.31781 | 0.38191 | 0.45188 | 0.52744 | 0.60827 | 0.69393 | 0.78393 | 0.88187 | 0.97832 | 1.0678 | 1.1586 | 1.2368 | 1.3127 | 1.3862 | 1.4573 | 1.5259 | 1.592 | 1.6557 | 1.7168 | 1.7753 | 1.8312 | 1.8844 | 1.935 | 1.9829 | 2.0281 | 2.0706 | 2.1102 | 2.1471 | 2.1811 | 2.2123 | 2.2406
15_RP | 7_8_fuel_oil | 7_8_fuel_oil | 14_4_cement_ccs | 0 | 0 | [56 empty] | 15_RP | d_ind_cem_ccs_7_8_fuel_oil |  |  | 0 | 0 | 0 | 0 | 0 | 0 | 0 | 0 | 0 | 0 | 0 | 0 | 0 | 0.011513 | 0.035504 | 0.07345 | 0.12515 | 0.19303 | 0.27497 | 0.37505 | 0.49204 | 0.62607 | 0.78215 | 0.95074 | 1.1425 | 1.3518 | 1.5778 | 1.8196 | 2.0759 | 2.3451 | 2.6381 | 2.9267 | 3.1942 | 3.466 | 3.7 | 3.9269 | 4.1468 | 4.3594 | 4.5647 | 4.7626 | 4.953 | 5.1357 | 5.3108 | 5.478 | 5.6373 | 5.7887 | 5.932 | 6.0672 | 6.1941 | 6.3127 | 6.423 | 6.5248 | 6.6181 | 6.7029
15_RP | 7_9_lpg | 7_9_lpg | 14_4_cement_ccs | 0 | 0 | [56 empty] | 15_RP | d_ind_cem_ccs_7_9_lpg |  |  | 0 | 0 | 0 | 0 | 0 | 0 | 0 | 0 | 0 | 0 | 0 | 0 | 0 | 0.0018474 | 0.005697 | 0.011786 | 0.020081 | 0.030974 | 0.044122 | 0.060182 | 0.078954 | 0.10046 | 0.1255 | 0.15256 | 0.18333 | 0.21691 | 0.25318 | 0.29198 | 0.3331 | 0.3763 | 0.42331 | 0.46962 | 0.51255 | 0.55616 | 0.5937 | 0.63012 | 0.6654 | 0.69952 | 0.73246 | 0.76421 | 0.79476 | 0.82408 | 0.85217 | 0.879 | 0.90457 | 0.92886 | 0.95185 | 0.97354 | 0.99391 | 1.0129 | 1.0306 | 1.047 | 1.062 | 1.0755
15_RP | 7_10_refinery_gas_not_liquefied | 7_10_refi_gas_notliq | 14_4_cement_ccs | 0 | 0 | [56 empty] | 15_RP | d_ind_cem_ccs_7_10_refi_gas_notliq |  |  | 0 | 0 | 0 | 0 | 0 | 0 | 0 | 0 | 0 | 0 | 0 | 0 | 0 | 0 | 0 | 0 | 0 | 0 | 0 | 0 | 0 | 0 | 0 | 0 | 0 | 0 | 0 | 0 | 0 | 0 | 0 | 0 | 0 | 0 | 0 | 0 | 0 | 0 | 0 | 0 | 0 | 0 | 0 | 0 | 0 | 0 | 0 | 0 | 0 | 0 | 0 | 0 | 0 | 0
15_RP | 7_11_ethane | 7_11_ethane | 14_4_cement_ccs | 0 | 0 | [56 empty] | 15_RP | d_ind_cem_ccs_7_11_ethane |  |  | 0 | 0 | 0 | 0 | 0 | 0 | 0 | 0 | 0 | 0 | 0 | 0 | 0 | 0 | 0 | 0 | 0 | 0 | 0 | 0 | 0 | 0 | 0 | 0 | 0 | 0 | 0 | 0 | 0 | 0 | 0 | 0 | 0 | 0 | 0 | 0 | 0 | 0 | 0 | 0 | 0 | 0 | 0 | 0 | 0 | 0 | 0 | 0 | 0 | 0 | 0 | 0 | 0 | 0
15_RP | 7_x_other_petroleum_products | 7_x_other_petrol_prod | 14_4_cement_ccs | 0 | 0 | [56 empty] | 15_RP | d_ind_cem_ccs_7_x_other_petrol_prod |  |  | 0 | 0 | 0 | 0 | 0 | 0 | 0 | 0 | 0 | 0 | 0 | 0 | 0 | 0 | 0 | 0 | 0 | 0 | 0 | 0 | 0 | 0 | 0 | 0 | 0 | 0 | 0 | 0 | 0 | 0 | 0 | 0 | 0 | 0 | 0 | 0 | 0 | 0 | 0 | 0 | 0 | 0 | 0 | 0 | 0 | 0 | 0 | 0 | 0 | 0 | 0 | 0 | 0 | 0
15_RP | 8_1_natural_gas | 8_1_natural_gas | 14_4_cement_ccs | 0 | 0 | [56 empty] | 15_RP | d_ind_cem_ccs_8_1_natural_gas |  |  | 0 | 0 | 0 | 0 | 0 | 0 | 0 | 0 | 0 | 0 | 0 | 0 | 0 | 0 | 0 | 0 | 0 | 0 | 0 | 0 | 0 | 0 | 0 | 0 | 0 | 0 | 0 | 0 | 0 | 0 | 0 | 0 | 0 | 0 | 0 | 0 | 0 | 0 | 0 | 0 | 0 | 0 | 0 | 0 | 0 | 0 | 0 | 0 | 0 | 0 | 0 | 0 | 0 | 0
15_RP | 15_1_fuelwood_and_woodwaste | 15_1_fwood_wwaste | 14_4_cement_ccs | 0 | 0 | [56 empty] | 15_RP | d_ind_cem_ccs_15_1_fwood_wwaste |  |  | 0 | 0 | 0 | 0 | 0 | 0 | 0 | 0 | 0 | 0 | 0 | 0 | 0 | 0 | 0 | 0 | 0 | 0 | 0 | 0 | 0 | 0 | 0 | 0 | 0 | 0 | 0 | 0 | 0 | 0 | 0 | 0 | 0 | 0 | 0 | 0 | 0 | 0 | 0 | 0 | 0 | 0 | 0 | 0 | 0 | 0 | 0 | 0 | 0 | 0 | 0 | 0 | 0 | 0
15_RP | 15_2_bagasse | 15_2_bagasse | 14_4_cement_ccs | 0 | 0 | [56 empty] | 15_RP | d_ind_cem_ccs_15_2_bagasse |  |  | 0 | 0 | 0 | 0 | 0 | 0 | 0 | 0 | 0 | 0 | 0 | 0 | 0 | 0 | 0 | 0 | 0 | 0 | 0 | 0 | 0 | 0 | 0 | 0 | 0 | 0 | 0 | 0 | 0 | 0 | 0 | 0 | 0 | 0 | 0 | 0 | 0 | 0 | 0 | 0 | 0 | 0 | 0 | 0 | 0 | 0 | 0 | 0 | 0 | 0 | 0 | 0 | 0 | 0
15_RP | 15_3_charcoal | 15_3_charcoal | 14_4_cement_ccs | 0 | 0 | [56 empty] | 15_RP | d_ind_cem_ccs_15_3_charcoal |  |  | 0 | 0 | 0 | 0 | 0 | 0 | 0 | 0 | 0 | 0 | 0 | 0 | 0 | 0 | 0 | 0 | 0 | 0 | 0 | 0 | 0 | 0 | 0 | 0 | 0 | 0 | 0 | 0 | 0 | 0 | 0 | 0 | 0 | 0 | 0 | 0 | 0 | 0 | 0 | 0 | 0 | 0 | 0 | 0 | 0 | 0 | 0 | 0 | 0 | 0 | 0 | 0 | 0 | 0
15_RP | 15_4_black_liquor | 15_4_black_liquor | 14_4_cement_ccs | 0 | 0 | [56 empty] | 15_RP | d_ind_cem_ccs_15_4_black_liquor |  |  | 0 | 0 | 0 | 0 | 0 | 0 | 0 | 0 | 0 | 0 | 0 | 0 | 0 | 0 | 0 | 0 | 0 | 0 | 0 | 0 | 0 | 0 | 0 | 0 | 0 | 0 | 0 | 0 | 0 | 0 | 0 | 0 | 0 | 0 | 0 | 0 | 0 | 0 | 0 | 0 | 0 | 0 | 0 | 0 | 0 | 0 | 0 | 0 | 0 | 0 | 0 | 0 | 0 | 0
15_RP | 15_5_other_biomass | 15_5_other_biomass | 14_4_cement_ccs | 0 | 0 | [56 empty] | 15_RP | d_ind_cem_ccs_15_5_other_biomass |  |  | 0 | 0 | 0 | 0 | 0 | 0 | 0 | 0 | 0 | 0 | 0 | 0 | 0 | 0 | 0 | 0 | 0 | 0 | 0 | 0 | 0 | 0 | 0 | 0 | 0 | 0 | 0 | 0 | 0 | 0 | 0 | 0 | 0 | 0 | 0 | 0 | 0 | 0 | 0 | 0 | 0 | 0 | 0 | 0 | 0 | 0 | 0 | 0 | 0 | 0 | 0 | 0 | 0 | 0
15_RP | 16_1_biogas | 16_1_biogas | 14_4_cement_ccs | 0 | 0 | [56 empty] | 15_RP | d_ind_cem_ccs_16_1_biogas |  |  | 0 | 0 | 0 | 0 | 0 | 0 | 0 | 0 | 0 | 0 | 0 | 0 | 0 | 0 | 0 | 0 | 0 | 0 | 0 | 0 | 0 | 0 | 0 | 0 | 0 | 0 | 0 | 0 | 0 | 0 | 0 | 0 | 0 | 0 | 0 | 0 | 0 | 0 | 0 | 0 | 0 | 0 | 0 | 0 | 0 | 0 | 0 | 0 | 0 | 0 | 0 | 0 | 0 | 0
15_RP | 16_2_industrial_waste | 16_2_industrial_waste | 14_4_cement_ccs | 0 | 0 | [56 empty] | 15_RP | d_ind_cem_ccs_16_2_industrial_waste |  |  | 0 | 0 | 0 | 0 | 0 | 0 | 0 | 0 | 0 | 0 | 0 | 0 | 0 | 0 | 0 | 0 | 0 | 0 | 0 | 0 | 0 | 0 | 0 | 0 | 0 | 0 | 0 | 0 | 0 | 0 | 0 | 0 | 0 | 0 | 0 | 0 | 0 | 0 | 0 | 0 | 0 | 0 | 0 | 0 | 0 | 0 | 0 | 0 | 0 | 0 | 0 | 0 | 0 | 0
15_RP | 16_3_municipal_solid_waste_renewable | 16_3_msw_ren | 14_4_cement_ccs | 0 | 0 | [56 empty] | 15_RP | d_ind_cem_ccs_16_3_msw_ren |  |  | 0 | 0 | 0 | 0 | 0 | 0 | 0 | 0 | 0 | 0 | 0 | 0 | 0 | 0 | 0 | 0 | 0 | 0 | 0 | 0 | 0 | 0 | 0 | 0 | 0 | 0 | 0 | 0 | 0 | 0 | 0 | 0 | 0 | 0 | 0 | 0 | 0 | 0 | 0 | 0 | 0 | 0 | 0 | 0 | 0 | 0 | 0 | 0 | 0 | 0 | 0 | 0 | 0 | 0
15_RP | 16_4_municipal_solid_waste_nonrenewable | 16_4_msw_nonr | 14_4_cement_ccs | 0 | 0 | [56 empty] | 15_RP | d_ind_cem_ccs_16_4_msw_nonr |  |  | 0 | 0 | 0 | 0 | 0 | 0 | 0 | 0 | 0 | 0 | 0 | 0 | 0 | 0 | 0 | 0 | 0 | 0 | 0 | 0 | 0 | 0 | 0 | 0 | 0 | 0 | 0 | 0 | 0 | 0 | 0 | 0 | 0 | 0 | 0 | 0 | 0 | 0 | 0 | 0 | 0 | 0 | 0 | 0 | 0 | 0 | 0 | 0 | 0 | 0 | 0 | 0 | 0 | 0
15_RP | 16_5_biogasoline | 16_5_biogasoline | 14_4_cement_ccs | 0 | 0 | [56 empty] | 15_RP | d_ind_cem_ccs_16_5_biogasoline |  |  | 0 | 0 | 0 | 0 | 0 | 0 | 0 | 0 | 0 | 0 | 0 | 0 | 0 | 0 | 0 | 0 | 0 | 0 | 0 | 0 | 0 | 0 | 0 | 0 | 0 | 0 | 0 | 0 | 0 | 0 | 0 | 0 | 0 | 0 | 0 | 0 | 0 | 0 | 0 | 0 | 0 | 0 | 0 | 0 | 0 | 0 | 0 | 0 | 0 | 0 | 0 | 0 | 0 | 0
15_RP | 16_6_biodiesel | 16_6_biodiesel | 14_4_cement_ccs | 0 | 0 | [56 empty] | 15_RP | d_ind_cem_ccs_16_6_biodiesel |  |  | 0 | 0 | 0 | 0 | 0 | 0 | 0 | 0 | 0 | 0 | 0 | 0 | 0 | 7.4548e-05 | 0.0002299 | 0.0004756 | 0.00081036 | 0.0012499 | 0.0017805 | 0.0024285 | 0.0031861 | 0.0040539 | 0.0050646 | 0.0061562 | 0.0073978 | 0.0087531 | 0.010217 | 0.011782 | 0.013442 | 0.015185 | 0.017082 | 0.018951 | 0.020683 | 0.022443 | 0.023958 | 0.025428 | 0.026851 | 0.028228 | 0.029557 | 0.030839 | 0.032071 | 0.033255 | 0.034388 | 0.035471 | 0.036503 | 0.037483 | 0.038411 | 0.039286 | 0.040108 | 0.040876 | 0.04159 | 0.042249 | 0.042853 | 0.043402
15_RP | 16_8_other_liquid_biofuels | 16_8_oth_liquid_biofuel | 14_4_cement_ccs | 0 | 0 | [56 empty] | 15_RP | d_ind_cem_ccs_16_8_oth_liquid_biofuel |  |  | 0 | 0 | 0 | 0 | 0 | 0 | 0 | 0 | 0 | 0 | 0 | 0 | 0 | 0 | 0 | 0 | 0 | 0 | 0 | 0 | 0 | 0 | 0 | 0 | 0 | 0 | 0 | 0 | 0 | 0 | 0 | 0 | 0 | 0 | 0 | 0 | 0 | 0 | 0 | 0 | 0 | 0 | 0 | 0 | 0 | 0 | 0 | 0 | 0 | 0 | 0 | 0 | 0 | 0
15_RP | 17_electricity | 17_electricity | 14_4_cement_ccs | 0 | 0 | [56 empty] | 15_RP | d_ind_cem_ccs_17_electricity |  |  | 0 | 0 | 0 | 0 | 0 | 0 | 0 | 0 | 0 | 0 | 0 | 0 | 0 | 0.060718 | 0.18823 | 0.39152 | 0.67083 | 1.0407 | 1.4913 | 2.0466 | 2.7021 | 3.4606 | 4.3524 | 5.3272 | 6.4473 | 7.6843 | 9.0369 | 10.5026 | 12.0772 | 13.7553 | 15.6041 | 17.4606 | 19.2261 | 21.0526 | 22.6843 | 24.3076 | 25.9222 | 27.5281 | 29.1251 | 30.7131 | 32.292 | 33.8617 | 35.422 | 36.9729 | 38.5142 | 40.0459 | 41.5678 | 43.0798 | 44.5819 | 46.0739 | 47.5558 | 49.0274 | 50.4887 | 51.9397
15_RP | 18_heat | 18_heat | 14_4_cement_ccs | 0 | 0 | [56 empty] | 15_RP | d_ind_cem_ccs_18_heat |  |  | 0 | 0 | 0 | 0 | 0 | 0 | 0 | 0 | 0 | 0 | 0 | 0 | 0 | 0 | 0 | 0 | 0 | 0 | 0 | 0 | 0 | 0 | 0 | 0 | 0 | 0 | 0 | 0 | 0 | 0 | 0 | 0 | 0 | 0 | 0 | 0 | 0 | 0 | 0 | 0 | 0 | 0 | 0 | 0 | 0 | 0 | 0 | 0 | 0 | 0 | 0 | 0 | 0 | 0
CCS electricity calculation
[62 empty] | 01_AUS | Electricity for cement not including CCS |  |  | 0 | 0 | 0 | 0 | 0 | 0 | 0 | 0 | 0 | 0 | 0 | 0 | 0 | 0.013948 | 0.043013 | 0.088985 | 0.15162 | 0.23386 | 0.33312 | 0.45438 | 0.59611 | 0.75848 | 0.94757 | 1.1518 | 1.3841 | 1.6377 | 1.9115 | 2.2045 | 2.5149 | 2.8411 | 3.1961 | 3.5456 | 3.8698 | 4.1991 | 4.4825 | 4.7575 | 5.0238 | 5.2814 | 5.5301 | 5.7699 | 6.0005 | 6.2219 | 6.434 | 6.6366 | 6.8296 | 7.013 | 7.1866 | 7.3503 | 7.5041 | 7.6479 | 7.7815 | 7.9048 | 8.0179 | 8.1205
[62 empty] | 01_AUS | Cement production using CCS |  |  | 0 | 0 | 0 | 0 | 0 | 0 | 0 | 0 | 0 | 0 | 0 | 0 | 0 | 51.9671 | 161.3521 | 336.1493 | 576.9069 | 896.4888 | 1286.8561 | 1769.1752 | 2339.9657 | 3002.3111 | 3783.1282 | 4639.2986 | 5625.7062 | 6718.4438 | 7917.0987 | 9220.1227 | 10624.753 | 12126.8936 | 13786.7048 | 15461.0705 | 17062.6073 | 18726.1397 | 20224.2309 | 21722.3221 | 23220.4133 | 24718.5045 | 26216.5956 | 27714.6868 | 29212.778 | 30710.8692 | 32208.9604 | 33707.0515 | 35205.1427 | 36703.2339 | 38201.3251 | 39699.4163 | 41197.5074 | 42695.5986 | 44193.6898 | 45691.781 | 47189.8722 | 48687.9633
[62 empty] | 01_AUS | Electricity for CCS operation |  |  | 0 | 0 | 0 | 0 | 0 | 0 | 0 | 0 | 0 | 0 | 0 | 0 | 0 | 0.04677 | 0.14522 | 0.30253 | 0.51922 | 0.80684 | 1.1582 | 1.5923 | 2.106 | 2.7021 | 3.4048 | 4.1754 | 5.0631 | 6.0466 | 7.1254 | 8.2981 | 9.5623 | 10.9142 | 12.408 | 13.915 | 15.3563 | 16.8535 | 18.2018 | 19.5501 | 20.8984 | 22.2467 | 23.5949 | 24.9432 | 26.2915 | 27.6398 | 28.9881 | 30.3363 | 31.6846 | 33.0329 | 34.3812 | 35.7295 | 37.0778 | 38.426 | 39.7743 | 41.1226 | 42.4709 | 43.8192
[62 empty] | 01_AUS | Electricity for cement includung CCS |  |  | 0 | 0 | 0 | 0 | 0 | 0 | 0 | 0 | 0 | 0 | 0 | 0 | 0 | 0.060718 | 0.18823 | 0.39152 | 0.67083 | 1.0407 | 1.4913 | 2.0466 | 2.7021 | 3.4606 | 4.3524 | 5.3272 | 6.4473 | 7.6843 | 9.0369 | 10.5026 | 12.0772 | 13.7553 | 15.6041 | 17.4606 | 19.2261 | 21.0526 | 22.6843 | 24.3076 | 25.9222 | 27.5281 | 29.1251 | 30.7131 | 32.292 | 33.8617 | 35.422 | 36.9729 | 38.5142 | 40.0459 | 41.5678 | 43.0798 | 44.5819 | 46.0739 | 47.5558 | 49.0274 | 50.4887 | 51.9397

## 16_RUS
Cement CCS addition and fuel switching calculation
Improvement in energy efficiency also captures lower clinker to cement ratio |  |  |  |  | 16_RUS 2018 | value |  | CCS assumptions | value
[5 empty] | 0.013231 | EnergyEff_improv |  | 91239.1325 | Coal tCO2/PJ
[5 empty] | 40 | plant life years |  | 52546.0973 | Gas tCO2/PJ
[5 empty] | 6.16 | existing thermal eff |  | 60189.166 | Oil tCO2/PJ
[5 empty] | 3.15 | new plant thermal eff |  | 4.1868e-05 | toe to PJ
[5 empty] | 2.9 | BAT thermal eff |  | 0.8 | CCS capture rate
[5 empty] | 1.222% | new to existing p.a. |  | 250 | kWh per tonne cement
[5 empty] | 1.323% | BAT to existing p.a. |  | 3.6e-09 | kWh to PJ
[5 empty] | 64.16% | cement to nmm |  | 0 | additional thermal
[12 empty] | efficiency starts in 2020 | [49 empty] | PASTE into OSeMOSYS input sheet
NON METALLIC MINERALS ENERGY CONSUMPTION, PETAJOULES, 2018 | [5 empty] | MATCH |  |  | EI | Energy intensity in years 2019 and on, assuming 2018 baseline and improvement shown in input cells above | [51 empty] | OSeMOSYS labels |  | Intentionally blank |  | Energy use
economy | fuel_code | short_fuel_code | item_code_new | 2017 | 2018 | economy | industry | total_production | energy_intensity_2018 | 2019 | 2020 | 2021 | 2022 | 2023 | 2024 | 2025 | 2026 | 2027 | 2028 | 2029 | 2030 | 2031 | 2032 | 2033 | 2034 | 2035 | 2036 | 2037 | 2038 | 2039 | 2040 | 2041 | 2042 | 2043 | 2044 | 2045 | 2046 | 2047 | 2048 | 2049 | 2050 | 2051 | 2052 | 2053 | 2054 | 2055 | 2056 | 2057 | 2058 | 2059 | 2060 | 2061 | 2062 | 2063 | 2064 | 2065 | 2066 | 2067 | 2068 | 2069 | 2070 | REGION | FUEL |  |  | 2017 | 2018 | 2019 | 2020 | 2021 | 2022 | 2023 | 2024 | 2025 | 2026 | 2027 | 2028 | 2029 | 2030 | 2031 | 2032 | 2033 | 2034 | 2035 | 2036 | 2037 | 2038 | 2039 | 2040 | 2041 | 2042 | 2043 | 2044 | 2045 | 2046 | 2047 | 2048 | 2049 | 2050 | 2051 | 2052 | 2053 | 2054 | 2055 | 2056 | 2057 | 2058 | 2059 | 2060 | 2061 | 2062 | 2063 | 2064 | 2065 | 2066 | 2067 | 2068 | 2069 | 2070
16_RUS | 1_x_coal_thermal | 1_x_coal_thermal | 14_4_nonmetallic_mineral_products | 32.4722 | 30.6043 | 241 | 6 | 57692.6 | 0.00053047 | 0.00053047 | 0.00053047 | 0.00052345 | 0.00051653 | 0.00050969 | 0.00050295 | 0.0004963 | 0.00048973 | 0.00048325 | 0.00047686 | 0.00047055 | 0.00046432 | 0.00045818 | 0.00045212 | 0.00044614 | 0.00044023 | 0.00043441 | 0.00042866 | 0.00042299 | 0.00041739 | 0.00041187 | 0.00040642 | 0.00040104 | 0.00039574 | 0.0003905 | 0.00038534 | 0.00038024 | 0.00037521 | 0.00037024 | 0.00036534 | 0.00036051 | 0.00035574 | 0.00035103 | 0.00034639 | 0.00034181 | 0.00033728 | 0.00033282 | 0.00032842 | 0.00032407 | 0.00031979 | 0.00031555 | 0.00031138 | 0.00030726 | 0.00030319 | 0.00029918 | 0.00029523 | 0.00029132 | 0.00028746 | 0.00028366 | 0.00027991 | 0.00027621 | 0.00027255 | 16_RUS | d_ind_cem_1_x_coal_thermal |  |  | 32.4722 | 30.6043 | 31.0634 | 29.1646 | 29.5426 | 29.9154 | 30.2827 | 30.6442 | 30.9998 | 31.3491 | 31.692 | 31.6887 | 31.6786 | 31.6618 | 31.5446 | 31.5142 | 31.4769 | 31.4328 | 31.3818 | 31.3238 | 31.2589 | 31.1869 | 31.1079 | 31.0218 | 30.9286 | 30.8283 | 30.7208 | 30.6061 | 30.4842 | 30.355 | 30.2185 | 30.0747 | 29.9235 | 29.7649 | 29.1614 | 28.562 | 27.9668 | 27.3758 | 26.7892 | 26.207 | 25.6292 | 25.056 | 24.4874 | 23.9234 | 23.3642 | 22.8097 | 22.2601 | 21.7153 | 21.1754 | 20.6405 | 20.1105 | 19.5856 | 19.0657 | 18.5509
16_RUS | 1_1_coking_coal | 1_1_coking_coal | 14_4_nonmetallic_mineral_products | 0 | 0 | 241 | 6 | 57692.6 | 0 | 0 | 0 | 0 | 0 | 0 | 0 | 0 | 0 | 0 | 0 | 0 | 0 | 0 | 0 | 0 | 0 | 0 | 0 | 0 | 0 | 0 | 0 | 0 | 0 | 0 | 0 | 0 | 0 | 0 | 0 | 0 | 0 | 0 | 0 | 0 | 0 | 0 | 0 | 0 | 0 | 0 | 0 | 0 | 0 | 0 | 0 | 0 | 0 | 0 | 0 | 0 | 0 | 16_RUS | d_ind_cem_1_1_coking_coal |  |  | 0 | 0 | 0 | 0 | 0 | 0 | 0 | 0 | 0 | 0 | 0 | 0 | 0 | 0 | 0 | 0 | 0 | 0 | 0 | 0 | 0 | 0 | 0 | 0 | 0 | 0 | 0 | 0 | 0 | 0 | 0 | 0 | 0 | 0 | 0 | 0 | 0 | 0 | 0 | 0 | 0 | 0 | 0 | 0 | 0 | 0 | 0 | 0 | 0 | 0 | 0 | 0 | 0 | 0
16_RUS | 1_5_lignite | 1_5_lignite | 14_4_nonmetallic_mineral_products | 0.53064 | 0.43111 | 241 | 6 | 57692.6 | 7.4726e-06 | 7.4726e-06 | 7.4726e-06 | 7.3738e-06 | 7.2762e-06 | 7.1799e-06 | 7.0849e-06 | 6.9912e-06 | 6.8987e-06 | 6.8074e-06 | 6.7174e-06 | 6.6285e-06 | 6.5408e-06 | 6.4542e-06 | 6.3689e-06 | 6.2846e-06 | 6.2014e-06 | 6.1194e-06 | 6.0384e-06 | 5.9585e-06 | 5.8797e-06 | 5.8019e-06 | 5.7252e-06 | 5.6494e-06 | 5.5747e-06 | 5.5009e-06 | 5.4281e-06 | 5.3563e-06 | 5.2854e-06 | 5.2155e-06 | 5.1465e-06 | 5.0784e-06 | 5.0112e-06 | 4.9449e-06 | 4.8795e-06 | 4.8149e-06 | 4.7512e-06 | 4.6884e-06 | 4.6263e-06 | 4.5651e-06 | 4.5047e-06 | 4.4451e-06 | 4.3863e-06 | 4.3283e-06 | 4.271e-06 | 4.2145e-06 | 4.1588e-06 | 4.1037e-06 | 4.0494e-06 | 3.9959e-06 | 3.943e-06 | 3.8908e-06 | 3.8394e-06 | 16_RUS | d_ind_cem_1_5_lignite |  |  | 0.53064 | 0.43111 | 0.43758 | 0.41083 | 0.41616 | 0.42141 | 0.42658 | 0.43168 | 0.43669 | 0.44161 | 0.44644 | 0.44639 | 0.44625 | 0.44601 | 0.44436 | 0.44393 | 0.44341 | 0.44279 | 0.44207 | 0.44125 | 0.44034 | 0.43932 | 0.43821 | 0.437 | 0.43568 | 0.43427 | 0.43276 | 0.43114 | 0.42942 | 0.4276 | 0.42568 | 0.42365 | 0.42152 | 0.41929 | 0.41079 | 0.40235 | 0.39396 | 0.38564 | 0.37737 | 0.36917 | 0.36103 | 0.35296 | 0.34495 | 0.337 | 0.32913 | 0.32131 | 0.31357 | 0.3059 | 0.29829 | 0.29076 | 0.28329 | 0.2759 | 0.26857 | 0.26132
16_RUS | 2_coal_products | 2_coal_products | 14_4_nonmetallic_mineral_products | 2.9974 | 3.5083 | 241 | 6 | 57692.6 | 6.0811e-05 | 6.0811e-05 | 6.0811e-05 | 6.0006e-05 | 5.9212e-05 | 5.8429e-05 | 5.7656e-05 | 5.6893e-05 | 5.614e-05 | 5.5398e-05 | 5.4665e-05 | 5.3941e-05 | 5.3228e-05 | 5.2523e-05 | 5.1829e-05 | 5.1143e-05 | 5.0466e-05 | 4.9798e-05 | 4.914e-05 | 4.8489e-05 | 4.7848e-05 | 4.7215e-05 | 4.659e-05 | 4.5974e-05 | 4.5366e-05 | 4.4765e-05 | 4.4173e-05 | 4.3589e-05 | 4.3012e-05 | 4.2443e-05 | 4.1881e-05 | 4.1327e-05 | 4.078e-05 | 4.0241e-05 | 3.9708e-05 | 3.9183e-05 | 3.8665e-05 | 3.8153e-05 | 3.7648e-05 | 3.715e-05 | 3.6659e-05 | 3.6174e-05 | 3.5695e-05 | 3.5223e-05 | 3.4757e-05 | 3.4297e-05 | 3.3843e-05 | 3.3395e-05 | 3.2954e-05 | 3.2518e-05 | 3.2087e-05 | 3.1663e-05 | 3.1244e-05 | 16_RUS | d_ind_cem_2_coal_products |  |  | 2.9974 | 3.5083 | 3.561 | 3.3433 | 3.3866 | 3.4294 | 3.4715 | 3.5129 | 3.5537 | 3.5937 | 3.633 | 3.6326 | 3.6315 | 3.6296 | 3.6161 | 3.6126 | 3.6084 | 3.6033 | 3.5975 | 3.5908 | 3.5834 | 3.5751 | 3.5661 | 3.5562 | 3.5455 | 3.534 | 3.5217 | 3.5085 | 3.4946 | 3.4798 | 3.4641 | 3.4476 | 3.4303 | 3.4121 | 3.3429 | 3.2742 | 3.206 | 3.1382 | 3.071 | 3.0042 | 2.938 | 2.8723 | 2.8071 | 2.7425 | 2.6784 | 2.6148 | 2.5518 | 2.4893 | 2.4274 | 2.3661 | 2.3054 | 2.2452 | 2.1856 | 2.1266
16_RUS | 6_1_crude_oil | 6_1_crude_oil | 14_4_nonmetallic_mineral_products | 0.0042287 | 0.012602 | 241 | 6 | 57692.6 | 2.1844e-07 | 2.1844e-07 | 2.1844e-07 | 2.1555e-07 | 2.127e-07 | 2.0988e-07 | 2.0711e-07 | 2.0437e-07 | 2.0166e-07 | 1.9899e-07 | 1.9636e-07 | 1.9376e-07 | 1.912e-07 | 1.8867e-07 | 1.8617e-07 | 1.8371e-07 | 1.8128e-07 | 1.7888e-07 | 1.7651e-07 | 1.7418e-07 | 1.7187e-07 | 1.696e-07 | 1.6736e-07 | 1.6514e-07 | 1.6296e-07 | 1.608e-07 | 1.5867e-07 | 1.5657e-07 | 1.545e-07 | 1.5246e-07 | 1.5044e-07 | 1.4845e-07 | 1.4649e-07 | 1.4455e-07 | 1.4264e-07 | 1.4075e-07 | 1.3889e-07 | 1.3705e-07 | 1.3524e-07 | 1.3345e-07 | 1.3168e-07 | 1.2994e-07 | 1.2822e-07 | 1.2652e-07 | 1.2485e-07 | 1.232e-07 | 1.2157e-07 | 1.1996e-07 | 1.1837e-07 | 1.1681e-07 | 1.1526e-07 | 1.1374e-07 | 1.1223e-07 | 16_RUS | d_ind_cem_6_1_crude_oil |  |  | 0.0042287 | 0.012602 | 0.012791 | 0.012009 | 0.012165 | 0.012319 | 0.01247 | 0.012619 | 0.012765 | 0.012909 | 0.01305 | 0.013049 | 0.013045 | 0.013038 | 0.012989 | 0.012977 | 0.012962 | 0.012943 | 0.012922 | 0.012899 | 0.012872 | 0.012842 | 0.01281 | 0.012774 | 0.012736 | 0.012695 | 0.01265 | 0.012603 | 0.012553 | 0.0125 | 0.012443 | 0.012384 | 0.012322 | 0.012257 | 0.012008 | 0.011761 | 0.011516 | 0.011273 | 0.011031 | 0.010792 | 0.010554 | 0.010318 | 0.010083 | 0.0098512 | 0.0096209 | 0.0093926 | 0.0091663 | 0.0089419 | 0.0087196 | 0.0084994 | 0.0082811 | 0.008065 | 0.0078509 | 0.0076389
16_RUS | 6_x_ngls | 6_x_ngls | 14_4_nonmetallic_mineral_products | 0 | 0 | 241 | 6 | 57692.6 | 0 | 0 | 0 | 0 | 0 | 0 | 0 | 0 | 0 | 0 | 0 | 0 | 0 | 0 | 0 | 0 | 0 | 0 | 0 | 0 | 0 | 0 | 0 | 0 | 0 | 0 | 0 | 0 | 0 | 0 | 0 | 0 | 0 | 0 | 0 | 0 | 0 | 0 | 0 | 0 | 0 | 0 | 0 | 0 | 0 | 0 | 0 | 0 | 0 | 0 | 0 | 0 | 0 | 16_RUS | d_ind_cem_6_x_ngls |  |  | 0 | 0 | 0 | 0 | 0 | 0 | 0 | 0 | 0 | 0 | 0 | 0 | 0 | 0 | 0 | 0 | 0 | 0 | 0 | 0 | 0 | 0 | 0 | 0 | 0 | 0 | 0 | 0 | 0 | 0 | 0 | 0 | 0 | 0 | 0 | 0 | 0 | 0 | 0 | 0 | 0 | 0 | 0 | 0 | 0 | 0 | 0 | 0 | 0 | 0 | 0 | 0 | 0 | 0
16_RUS | 7_1_motor_gasoline | 7_1_mo_gasoline | 14_4_nonmetallic_mineral_products | 0 | 0 | 241 | 6 | 57692.6 | 0 | 0 | 0 | 0 | 0 | 0 | 0 | 0 | 0 | 0 | 0 | 0 | 0 | 0 | 0 | 0 | 0 | 0 | 0 | 0 | 0 | 0 | 0 | 0 | 0 | 0 | 0 | 0 | 0 | 0 | 0 | 0 | 0 | 0 | 0 | 0 | 0 | 0 | 0 | 0 | 0 | 0 | 0 | 0 | 0 | 0 | 0 | 0 | 0 | 0 | 0 | 0 | 0 | 16_RUS | d_ind_cem_7_1_mo_gasoline |  |  | 0 | 0 | 0 | 0 | 0 | 0 | 0 | 0 | 0 | 0 | 0 | 0 | 0 | 0 | 0 | 0 | 0 | 0 | 0 | 0 | 0 | 0 | 0 | 0 | 0 | 0 | 0 | 0 | 0 | 0 | 0 | 0 | 0 | 0 | 0 | 0 | 0 | 0 | 0 | 0 | 0 | 0 | 0 | 0 | 0 | 0 | 0 | 0 | 0 | 0 | 0 | 0 | 0 | 0
16_RUS | 7_2_aviation_gasoline | 7_2_avi_gasoline | 14_4_nonmetallic_mineral_products | 0 | 0 | 241 | 6 | 57692.6 | 0 | 0 | 0 | 0 | 0 | 0 | 0 | 0 | 0 | 0 | 0 | 0 | 0 | 0 | 0 | 0 | 0 | 0 | 0 | 0 | 0 | 0 | 0 | 0 | 0 | 0 | 0 | 0 | 0 | 0 | 0 | 0 | 0 | 0 | 0 | 0 | 0 | 0 | 0 | 0 | 0 | 0 | 0 | 0 | 0 | 0 | 0 | 0 | 0 | 0 | 0 | 0 | 0 | 16_RUS | d_ind_cem_7_2_avi_gasoline |  |  | 0 | 0 | 0 | 0 | 0 | 0 | 0 | 0 | 0 | 0 | 0 | 0 | 0 | 0 | 0 | 0 | 0 | 0 | 0 | 0 | 0 | 0 | 0 | 0 | 0 | 0 | 0 | 0 | 0 | 0 | 0 | 0 | 0 | 0 | 0 | 0 | 0 | 0 | 0 | 0 | 0 | 0 | 0 | 0 | 0 | 0 | 0 | 0 | 0 | 0 | 0 | 0 | 0 | 0
16_RUS | 7_3_naphtha | 7_3_naphtha | 14_4_nonmetallic_mineral_products | 0 | 0 | 241 | 6 | 57692.6 | 0 | 0 | 0 | 0 | 0 | 0 | 0 | 0 | 0 | 0 | 0 | 0 | 0 | 0 | 0 | 0 | 0 | 0 | 0 | 0 | 0 | 0 | 0 | 0 | 0 | 0 | 0 | 0 | 0 | 0 | 0 | 0 | 0 | 0 | 0 | 0 | 0 | 0 | 0 | 0 | 0 | 0 | 0 | 0 | 0 | 0 | 0 | 0 | 0 | 0 | 0 | 0 | 0 | 16_RUS | d_ind_cem_7_3_naphtha |  |  | 0 | 0 | 0 | 0 | 0 | 0 | 0 | 0 | 0 | 0 | 0 | 0 | 0 | 0 | 0 | 0 | 0 | 0 | 0 | 0 | 0 | 0 | 0 | 0 | 0 | 0 | 0 | 0 | 0 | 0 | 0 | 0 | 0 | 0 | 0 | 0 | 0 | 0 | 0 | 0 | 0 | 0 | 0 | 0 | 0 | 0 | 0 | 0 | 0 | 0 | 0 | 0 | 0 | 0
16_RUS | 7_x_jet_fuel | 7_x_jet_fuel | 14_4_nonmetallic_mineral_products | 0 | 0 | 241 | 6 | 57692.6 | 0 | 0 | 0 | 0 | 0 | 0 | 0 | 0 | 0 | 0 | 0 | 0 | 0 | 0 | 0 | 0 | 0 | 0 | 0 | 0 | 0 | 0 | 0 | 0 | 0 | 0 | 0 | 0 | 0 | 0 | 0 | 0 | 0 | 0 | 0 | 0 | 0 | 0 | 0 | 0 | 0 | 0 | 0 | 0 | 0 | 0 | 0 | 0 | 0 | 0 | 0 | 0 | 0 | 16_RUS | d_ind_cem_7_x_jet_fuel |  |  | 0 | 0 | 0 | 0 | 0 | 0 | 0 | 0 | 0 | 0 | 0 | 0 | 0 | 0 | 0 | 0 | 0 | 0 | 0 | 0 | 0 | 0 | 0 | 0 | 0 | 0 | 0 | 0 | 0 | 0 | 0 | 0 | 0 | 0 | 0 | 0 | 0 | 0 | 0 | 0 | 0 | 0 | 0 | 0 | 0 | 0 | 0 | 0 | 0 | 0 | 0 | 0 | 0 | 0
16_RUS | 7_6_kerosene | 7_6_kerosene | 14_4_nonmetallic_mineral_products | 0 | 0 | 241 | 6 | 57692.6 | 0 | 0 | 0 | 0 | 0 | 0 | 0 | 0 | 0 | 0 | 0 | 0 | 0 | 0 | 0 | 0 | 0 | 0 | 0 | 0 | 0 | 0 | 0 | 0 | 0 | 0 | 0 | 0 | 0 | 0 | 0 | 0 | 0 | 0 | 0 | 0 | 0 | 0 | 0 | 0 | 0 | 0 | 0 | 0 | 0 | 0 | 0 | 0 | 0 | 0 | 0 | 0 | 0 | 16_RUS | d_ind_cem_7_6_kerosene |  |  | 0 | 0 | 0 | 0 | 0 | 0 | 0 | 0 | 0 | 0 | 0 | 0 | 0 | 0 | 0 | 0 | 0 | 0 | 0 | 0 | 0 | 0 | 0 | 0 | 0 | 0 | 0 | 0 | 0 | 0 | 0 | 0 | 0 | 0 | 0 | 0 | 0 | 0 | 0 | 0 | 0 | 0 | 0 | 0 | 0 | 0 | 0 | 0 | 0 | 0 | 0 | 0 | 0 | 0
16_RUS | 7_7_gas_diesel_oil | 7_7_gas_diesel_oil | 14_4_nonmetallic_mineral_products | 4.2302 | 12.4349 | 241 | 6 | 57692.6 | 0.00021554 | 0.00021554 | 0.00021554 | 0.00021269 | 0.00020987 | 0.0002071 | 0.00020436 | 0.00020165 | 0.00019898 | 0.00019635 | 0.00019375 | 0.00019119 | 0.00018866 | 0.00018616 | 0.0001837 | 0.00018127 | 0.00017887 | 0.00017651 | 0.00017417 | 0.00017187 | 0.00016959 | 0.00016735 | 0.00016513 | 0.00016295 | 0.00016079 | 0.00015867 | 0.00015657 | 0.0001545 | 0.00015245 | 0.00015043 | 0.00014844 | 0.00014648 | 0.00014454 | 0.00014263 | 0.00014074 | 0.00013888 | 0.00013704 | 0.00013523 | 0.00013344 | 0.00013168 | 0.00012993 | 0.00012821 | 0.00012652 | 0.00012484 | 0.00012319 | 0.00012156 | 0.00011995 | 0.00011837 | 0.0001168 | 0.00011526 | 0.00011373 | 0.00011223 | 0.00011074 | 16_RUS | d_ind_cem_7_7_gas_diesel_oil |  |  | 4.2302 | 12.4349 | 12.6214 | 11.85 | 12.0036 | 12.155 | 12.3042 | 12.4511 | 12.5956 | 12.7376 | 12.8769 | 12.8755 | 12.8714 | 12.8646 | 12.817 | 12.8046 | 12.7895 | 12.7716 | 12.7508 | 12.7273 | 12.7009 | 12.6716 | 12.6395 | 12.6046 | 12.5667 | 12.5259 | 12.4823 | 12.4357 | 12.3861 | 12.3336 | 12.2782 | 12.2197 | 12.1583 | 12.0938 | 11.8487 | 11.6051 | 11.3633 | 11.1232 | 10.8848 | 10.6482 | 10.4135 | 10.1806 | 9.9495 | 9.7204 | 9.4932 | 9.2679 | 9.0446 | 8.8232 | 8.6038 | 8.3865 | 8.1712 | 7.9579 | 7.7466 | 7.5375
16_RUS | 7_8_fuel_oil | 7_8_fuel_oil | 14_4_nonmetallic_mineral_products | 0.69999 | 0.65201 | 241 | 6 | 57692.6 | 1.1301e-05 | 1.1301e-05 | 1.1301e-05 | 1.1152e-05 | 1.1004e-05 | 1.0859e-05 | 1.0715e-05 | 1.0573e-05 | 1.0433e-05 | 1.0295e-05 | 1.0159e-05 | 1.0025e-05 | 9.8922e-06 | 9.7613e-06 | 9.6321e-06 | 9.5047e-06 | 9.379e-06 | 9.2549e-06 | 9.1324e-06 | 9.0116e-06 | 8.8924e-06 | 8.7747e-06 | 8.6586e-06 | 8.5441e-06 | 8.431e-06 | 8.3195e-06 | 8.2094e-06 | 8.1008e-06 | 7.9936e-06 | 7.8878e-06 | 7.7835e-06 | 7.6805e-06 | 7.5789e-06 | 7.4786e-06 | 7.3797e-06 | 7.282e-06 | 7.1857e-06 | 7.0906e-06 | 6.9968e-06 | 6.9042e-06 | 6.8129e-06 | 6.7228e-06 | 6.6338e-06 | 6.546e-06 | 6.4594e-06 | 6.374e-06 | 6.2896e-06 | 6.2064e-06 | 6.1243e-06 | 6.0433e-06 | 5.9633e-06 | 5.8844e-06 | 5.8066e-06 | 16_RUS | d_ind_cem_7_8_fuel_oil |  |  | 0.69999 | 0.65201 | 0.66179 | 0.62134 | 0.62939 | 0.63733 | 0.64516 | 0.65286 | 0.66044 | 0.66788 | 0.67518 | 0.67511 | 0.6749 | 0.67454 | 0.67204 | 0.6714 | 0.6706 | 0.66966 | 0.66857 | 0.66734 | 0.66596 | 0.66442 | 0.66274 | 0.66091 | 0.65892 | 0.65678 | 0.65449 | 0.65205 | 0.64945 | 0.6467 | 0.64379 | 0.64073 | 0.63751 | 0.63413 | 0.62127 | 0.6085 | 0.59582 | 0.58323 | 0.57073 | 0.55833 | 0.54602 | 0.53381 | 0.52169 | 0.50968 | 0.49776 | 0.48595 | 0.47424 | 0.46263 | 0.45113 | 0.43974 | 0.42845 | 0.41726 | 0.40619 | 0.39522
16_RUS | 7_9_lpg | 7_9_lpg | 14_4_nonmetallic_mineral_products | 0.736 | 0.90159 | 241 | 6 | 57692.6 | 1.5627e-05 | 1.5627e-05 | 1.5627e-05 | 1.5421e-05 | 1.5217e-05 | 1.5015e-05 | 1.4817e-05 | 1.4621e-05 | 1.4427e-05 | 1.4236e-05 | 1.4048e-05 | 1.3862e-05 | 1.3679e-05 | 1.3498e-05 | 1.3319e-05 | 1.3143e-05 | 1.2969e-05 | 1.2797e-05 | 1.2628e-05 | 1.2461e-05 | 1.2296e-05 | 1.2133e-05 | 1.1973e-05 | 1.1815e-05 | 1.1658e-05 | 1.1504e-05 | 1.1352e-05 | 1.1202e-05 | 1.1053e-05 | 1.0907e-05 | 1.0763e-05 | 1.062e-05 | 1.048e-05 | 1.0341e-05 | 1.0204e-05 | 1.0069e-05 | 9.9362e-06 | 9.8048e-06 | 9.675e-06 | 9.547e-06 | 9.4207e-06 | 9.2961e-06 | 9.1731e-06 | 9.0517e-06 | 8.932e-06 | 8.8138e-06 | 8.6972e-06 | 8.5821e-06 | 8.4686e-06 | 8.3565e-06 | 8.246e-06 | 8.1369e-06 | 8.0292e-06 | 16_RUS | d_ind_cem_7_9_lpg |  |  | 0.736 | 0.90159 | 0.91511 | 0.85917 | 0.87031 | 0.88129 | 0.89211 | 0.90276 | 0.91324 | 0.92353 | 0.93363 | 0.93353 | 0.93323 | 0.93274 | 0.92929 | 0.92839 | 0.92729 | 0.92599 | 0.92449 | 0.92278 | 0.92087 | 0.91875 | 0.91642 | 0.91389 | 0.91114 | 0.90819 | 0.90502 | 0.90164 | 0.89805 | 0.89424 | 0.89022 | 0.88598 | 0.88153 | 0.87686 | 0.85908 | 0.84142 | 0.82389 | 0.80648 | 0.7892 | 0.77204 | 0.75502 | 0.73814 | 0.72138 | 0.70477 | 0.6883 | 0.67196 | 0.65577 | 0.63972 | 0.62382 | 0.60806 | 0.59244 | 0.57698 | 0.56166 | 0.5465
16_RUS | 7_10_refinery_gas_not_liquefied | 7_10_refi_gas_notliq | 14_4_nonmetallic_mineral_products | 0 | 0 | 241 | 6 | 57692.6 | 0 | 0 | 0 | 0 | 0 | 0 | 0 | 0 | 0 | 0 | 0 | 0 | 0 | 0 | 0 | 0 | 0 | 0 | 0 | 0 | 0 | 0 | 0 | 0 | 0 | 0 | 0 | 0 | 0 | 0 | 0 | 0 | 0 | 0 | 0 | 0 | 0 | 0 | 0 | 0 | 0 | 0 | 0 | 0 | 0 | 0 | 0 | 0 | 0 | 0 | 0 | 0 | 0 | 16_RUS | d_ind_cem_7_10_refi_gas_notliq |  |  | 0 | 0 | 0 | 0 | 0 | 0 | 0 | 0 | 0 | 0 | 0 | 0 | 0 | 0 | 0 | 0 | 0 | 0 | 0 | 0 | 0 | 0 | 0 | 0 | 0 | 0 | 0 | 0 | 0 | 0 | 0 | 0 | 0 | 0 | 0 | 0 | 0 | 0 | 0 | 0 | 0 | 0 | 0 | 0 | 0 | 0 | 0 | 0 | 0 | 0 | 0 | 0 | 0 | 0
16_RUS | 7_11_ethane | 7_11_ethane | 14_4_nonmetallic_mineral_products | 0 | 0 | 241 | 6 | 57692.6 | 0 | 0 | 0 | 0 | 0 | 0 | 0 | 0 | 0 | 0 | 0 | 0 | 0 | 0 | 0 | 0 | 0 | 0 | 0 | 0 | 0 | 0 | 0 | 0 | 0 | 0 | 0 | 0 | 0 | 0 | 0 | 0 | 0 | 0 | 0 | 0 | 0 | 0 | 0 | 0 | 0 | 0 | 0 | 0 | 0 | 0 | 0 | 0 | 0 | 0 | 0 | 0 | 0 | 16_RUS | d_ind_cem_7_11_ethane |  |  | 0 | 0 | 0 | 0 | 0 | 0 | 0 | 0 | 0 | 0 | 0 | 0 | 0 | 0 | 0 | 0 | 0 | 0 | 0 | 0 | 0 | 0 | 0 | 0 | 0 | 0 | 0 | 0 | 0 | 0 | 0 | 0 | 0 | 0 | 0 | 0 | 0 | 0 | 0 | 0 | 0 | 0 | 0 | 0 | 0 | 0 | 0 | 0 | 0 | 0 | 0 | 0 | 0 | 0
16_RUS | 7_x_other_petroleum_products | 7_x_other_petrol_prod | 14_4_nonmetallic_mineral_products | 0 | 0 | 241 | 6 | 57692.6 | 0 | 0 | 0 | 0 | 0 | 0 | 0 | 0 | 0 | 0 | 0 | 0 | 0 | 0 | 0 | 0 | 0 | 0 | 0 | 0 | 0 | 0 | 0 | 0 | 0 | 0 | 0 | 0 | 0 | 0 | 0 | 0 | 0 | 0 | 0 | 0 | 0 | 0 | 0 | 0 | 0 | 0 | 0 | 0 | 0 | 0 | 0 | 0 | 0 | 0 | 0 | 0 | 0 | 16_RUS | d_ind_cem_7_x_other_petrol_prod |  |  | 0 | 0 | 0 | 0 | 0 | 0 | 0 | 0 | 0 | 0 | 0 | 0 | 0 | 0 | 0 | 0 | 0 | 0 | 0 | 0 | 0 | 0 | 0 | 0 | 0 | 0 | 0 | 0 | 0 | 0 | 0 | 0 | 0 | 0 | 0 | 0 | 0 | 0 | 0 | 0 | 0 | 0 | 0 | 0 | 0 | 0 | 0 | 0 | 0 | 0 | 0 | 0 | 0 | 0
16_RUS | 8_1_natural_gas | 8_1_natural_gas | 14_4_nonmetallic_mineral_products | 393.8774 | 356.2789 | 241 | 6 | 57692.6 | 0.0061755 | 0.0061755 | 0.0061755 | 0.0060938 | 0.0060131 | 0.0059336 | 0.0058551 | 0.0057776 | 0.0057012 | 0.0056257 | 0.0055513 | 0.0054779 | 0.0054054 | 0.0053339 | 0.0052633 | 0.0051937 | 0.005125 | 0.0050571 | 0.0049902 | 0.0049242 | 0.0048591 | 0.0047948 | 0.0047313 | 0.0046687 | 0.004607 | 0.004546 | 0.0044859 | 0.0044265 | 0.004368 | 0.0043102 | 0.0042531 | 0.0041969 | 0.0041413 | 0.0040866 | 0.0040325 | 0.0039791 | 0.0039265 | 0.0038745 | 0.0038233 | 0.0037727 | 0.0037228 | 0.0036735 | 0.0036249 | 0.003577 | 0.0035296 | 0.0034829 | 0.0034369 | 0.0033914 | 0.0033465 | 0.0033022 | 0.0032585 | 0.0032154 | 0.0031729 | 16_RUS | d_ind_cem_8_1_natural_gas |  |  | 393.8774 | 356.2789 | 361.6231 | 339.5189 | 343.9195 | 348.2591 | 352.5347 | 356.7436 | 360.8829 | 364.9499 | 368.9417 | 368.9028 | 368.7855 | 368.5893 | 367.2253 | 366.8714 | 366.4378 | 365.9241 | 365.33 | 364.655 | 363.8989 | 363.0611 | 362.1415 | 361.1394 | 360.0547 | 358.8868 | 357.6355 | 356.3004 | 354.8809 | 353.3769 | 351.7878 | 350.1134 | 348.3531 | 346.5066 | 339.4814 | 332.5037 | 325.5745 | 318.6949 | 311.8656 | 305.0876 | 298.3617 | 291.6886 | 285.0691 | 278.5039 | 271.9935 | 265.5387 | 259.14 | 252.7978 | 246.5128 | 240.2854 | 234.116 | 228.005 | 221.9527 | 215.9596
16_RUS | 15_1_fuelwood_and_woodwaste | 15_1_fwood_wwaste | 14_4_nonmetallic_mineral_products | 0 | 0 | 241 | 6 | 57692.6 | 0 | 0 | 0 | 0 | 0 | 0 | 0 | 0 | 0 | 0 | 0 | 0 | 0 | 0 | 0 | 0 | 0 | 0 | 0 | 0 | 0 | 0 | 0 | 0 | 0 | 0 | 0 | 0 | 0 | 0 | 0 | 0 | 0 | 0 | 0 | 0 | 0 | 0 | 0 | 0 | 0 | 0 | 0 | 0 | 0 | 0 | 0 | 0 | 0 | 0 | 0 | 0 | 0 | 16_RUS | d_ind_cem_15_1_fwood_wwaste |  |  | 0 | 0 | 0 | 0 | 0 | 0 | 0 | 0 | 0 | 0 | 0 | 0 | 0 | 0 | 0 | 0 | 0 | 0 | 0 | 0 | 0 | 0 | 0 | 0 | 0 | 0 | 0 | 0 | 0 | 0 | 0 | 0 | 0 | 0 | 0 | 0 | 0 | 0 | 0 | 0 | 0 | 0 | 0 | 0 | 0 | 0 | 0 | 0 | 0 | 0 | 0 | 0 | 0 | 0
16_RUS | 15_2_bagasse | 15_2_bagasse | 14_4_nonmetallic_mineral_products | 0 | 0 | 241 | 6 | 57692.6 | 0 | 0 | 0 | 0 | 0 | 0 | 0 | 0 | 0 | 0 | 0 | 0 | 0 | 0 | 0 | 0 | 0 | 0 | 0 | 0 | 0 | 0 | 0 | 0 | 0 | 0 | 0 | 0 | 0 | 0 | 0 | 0 | 0 | 0 | 0 | 0 | 0 | 0 | 0 | 0 | 0 | 0 | 0 | 0 | 0 | 0 | 0 | 0 | 0 | 0 | 0 | 0 | 0 | 16_RUS | d_ind_cem_15_2_bagasse |  |  | 0 | 0 | 0 | 0 | 0 | 0 | 0 | 0 | 0 | 0 | 0 | 0 | 0 | 0 | 0 | 0 | 0 | 0 | 0 | 0 | 0 | 0 | 0 | 0 | 0 | 0 | 0 | 0 | 0 | 0 | 0 | 0 | 0 | 0 | 0 | 0 | 0 | 0 | 0 | 0 | 0 | 0 | 0 | 0 | 0 | 0 | 0 | 0 | 0 | 0 | 0 | 0 | 0 | 0
16_RUS | 15_3_charcoal | 15_3_charcoal | 14_4_nonmetallic_mineral_products | 0 | 0 | 241 | 6 | 57692.6 | 0 | 0 | 0 | 0 | 0 | 0 | 0 | 0 | 0 | 0 | 0 | 0 | 0 | 0 | 0 | 0 | 0 | 0 | 0 | 0 | 0 | 0 | 0 | 0 | 0 | 0 | 0 | 0 | 0 | 0 | 0 | 0 | 0 | 0 | 0 | 0 | 0 | 0 | 0 | 0 | 0 | 0 | 0 | 0 | 0 | 0 | 0 | 0 | 0 | 0 | 0 | 0 | 0 | 16_RUS | d_ind_cem_15_3_charcoal |  |  | 0 | 0 | 0 | 0 | 0 | 0 | 0 | 0 | 0 | 0 | 0 | 0 | 0 | 0 | 0 | 0 | 0 | 0 | 0 | 0 | 0 | 0 | 0 | 0 | 0 | 0 | 0 | 0 | 0 | 0 | 0 | 0 | 0 | 0 | 0 | 0 | 0 | 0 | 0 | 0 | 0 | 0 | 0 | 0 | 0 | 0 | 0 | 0 | 0 | 0 | 0 | 0 | 0 | 0
16_RUS | 15_4_black_liquor | 15_4_black_liquor | 14_4_nonmetallic_mineral_products | 0 | 0 | 241 | 6 | 57692.6 | 0 | 0 | 0 | 0 | 0 | 0 | 0 | 0 | 0 | 0 | 0 | 0 | 0 | 0 | 0 | 0 | 0 | 0 | 0 | 0 | 0 | 0 | 0 | 0 | 0 | 0 | 0 | 0 | 0 | 0 | 0 | 0 | 0 | 0 | 0 | 0 | 0 | 0 | 0 | 0 | 0 | 0 | 0 | 0 | 0 | 0 | 0 | 0 | 0 | 0 | 0 | 0 | 0 | 16_RUS | d_ind_cem_15_4_black_liquor |  |  | 0 | 0 | 0 | 0 | 0 | 0 | 0 | 0 | 0 | 0 | 0 | 0 | 0 | 0 | 0 | 0 | 0 | 0 | 0 | 0 | 0 | 0 | 0 | 0 | 0 | 0 | 0 | 0 | 0 | 0 | 0 | 0 | 0 | 0 | 0 | 0 | 0 | 0 | 0 | 0 | 0 | 0 | 0 | 0 | 0 | 0 | 0 | 0 | 0 | 0 | 0 | 0 | 0 | 0
16_RUS | 15_5_other_biomass | 15_5_other_biomass | 14_4_nonmetallic_mineral_products | 0.017585 | 0.013272 | 241 | 6 | 57692.6 | 2.3005e-07 | 2.3005e-07 | 2.3005e-07 | 2.2701e-07 | 2.24e-07 | 2.2104e-07 | 2.1811e-07 | 2.1523e-07 | 2.1238e-07 | 2.0957e-07 | 2.068e-07 | 2.0406e-07 | 2.0136e-07 | 1.987e-07 | 1.9607e-07 | 1.9348e-07 | 1.9092e-07 | 1.8839e-07 | 1.859e-07 | 1.8344e-07 | 1.8101e-07 | 1.7862e-07 | 1.7625e-07 | 1.7392e-07 | 1.7162e-07 | 1.6935e-07 | 1.6711e-07 | 1.649e-07 | 1.6272e-07 | 1.6056e-07 | 1.5844e-07 | 1.5634e-07 | 1.5427e-07 | 1.5223e-07 | 1.5022e-07 | 1.4823e-07 | 1.4627e-07 | 1.4433e-07 | 1.4243e-07 | 1.4054e-07 | 1.3868e-07 | 1.3685e-07 | 1.3504e-07 | 1.3325e-07 | 1.3149e-07 | 1.2975e-07 | 1.2803e-07 | 1.2634e-07 | 1.2466e-07 | 1.2302e-07 | 1.2139e-07 | 1.1978e-07 | 1.182e-07 | 16_RUS | d_ind_cem_15_5_other_biomass |  |  | 0.017585 | 0.013272 | 0.013471 | 0.012648 | 0.012812 | 0.012973 | 0.013133 | 0.013289 | 0.013444 | 0.013595 | 0.013744 | 0.013742 | 0.013738 | 0.013731 | 0.01368 | 0.013667 | 0.013651 | 0.013631 | 0.013609 | 0.013584 | 0.013556 | 0.013525 | 0.013491 | 0.013453 | 0.013413 | 0.013369 | 0.013323 | 0.013273 | 0.01322 | 0.013164 | 0.013105 | 0.013042 | 0.012977 | 0.012908 | 0.012646 | 0.012386 | 0.012128 | 0.011872 | 0.011618 | 0.011365 | 0.011115 | 0.010866 | 0.010619 | 0.010375 | 0.010132 | 0.0098919 | 0.0096535 | 0.0094173 | 0.0091831 | 0.0089511 | 0.0087213 | 0.0084937 | 0.0082682 | 0.008045
16_RUS | 16_1_biogas | 16_1_biogas | 14_4_nonmetallic_mineral_products | 0 | 0 | 241 | 6 | 57692.6 | 0 | 0 | 0 | 0 | 0 | 0 | 0 | 0 | 0 | 0 | 0 | 0 | 0 | 0 | 0 | 0 | 0 | 0 | 0 | 0 | 0 | 0 | 0 | 0 | 0 | 0 | 0 | 0 | 0 | 0 | 0 | 0 | 0 | 0 | 0 | 0 | 0 | 0 | 0 | 0 | 0 | 0 | 0 | 0 | 0 | 0 | 0 | 0 | 0 | 0 | 0 | 0 | 0 | 16_RUS | d_ind_cem_16_1_biogas |  |  | 0 | 0 | 0 | 0 | 0 | 0 | 0 | 0 | 0 | 0 | 0 | 0 | 0 | 0 | 0 | 0 | 0 | 0 | 0 | 0 | 0 | 0 | 0 | 0 | 0 | 0 | 0 | 0 | 0 | 0 | 0 | 0 | 0 | 0 | 0 | 0 | 0 | 0 | 0 | 0 | 0 | 0 | 0 | 0 | 0 | 0 | 0 | 0 | 0 | 0 | 0 | 0 | 0 | 0
16_RUS | 16_2_industrial_waste | 16_2_industrial_waste | 14_4_nonmetallic_mineral_products | 1.184 | 1.4712 | 241 | 6 | 57692.6 | 2.5501e-05 | 2.5501e-05 | 2.5501e-05 | 2.5164e-05 | 2.4831e-05 | 2.4503e-05 | 2.4178e-05 | 2.3858e-05 | 2.3543e-05 | 2.3231e-05 | 2.2924e-05 | 2.2621e-05 | 2.2321e-05 | 2.2026e-05 | 2.1735e-05 | 2.1447e-05 | 2.1163e-05 | 2.0883e-05 | 2.0607e-05 | 2.0334e-05 | 2.0065e-05 | 1.98e-05 | 1.9538e-05 | 1.9279e-05 | 1.9024e-05 | 1.8773e-05 | 1.8524e-05 | 1.8279e-05 | 1.8037e-05 | 1.7799e-05 | 1.7563e-05 | 1.7331e-05 | 1.7102e-05 | 1.6875e-05 | 1.6652e-05 | 1.6432e-05 | 1.6214e-05 | 1.6e-05 | 1.5788e-05 | 1.5579e-05 | 1.5373e-05 | 1.517e-05 | 1.4969e-05 | 1.4771e-05 | 1.4576e-05 | 1.4383e-05 | 1.4192e-05 | 1.4005e-05 | 1.3819e-05 | 1.3636e-05 | 1.3456e-05 | 1.3278e-05 | 1.3102e-05 | 16_RUS | d_ind_cem_16_2_industrial_waste |  |  | 1.184 | 1.4712 | 1.4933 | 1.402 | 1.4202 | 1.4381 | 1.4558 | 1.4732 | 1.4903 | 1.507 | 1.5235 | 1.5234 | 1.5229 | 1.5221 | 1.5164 | 1.515 | 1.5132 | 1.5111 | 1.5086 | 1.5058 | 1.5027 | 1.4992 | 1.4955 | 1.4913 | 1.4868 | 1.482 | 1.4768 | 1.4713 | 1.4655 | 1.4593 | 1.4527 | 1.4458 | 1.4385 | 1.4309 | 1.4019 | 1.3731 | 1.3444 | 1.316 | 1.2878 | 1.2598 | 1.2321 | 1.2045 | 1.1772 | 1.1501 | 1.1232 | 1.0965 | 1.0701 | 1.0439 | 1.018 | 0.99225 | 0.96677 | 0.94154 | 0.91655 | 0.8918
16_RUS | 16_3_municipal_solid_waste_renewable | 16_3_msw_ren | 14_4_nonmetallic_mineral_products | 0 | 0 | 241 | 6 | 57692.6 | 0 | 0 | 0 | 0 | 0 | 0 | 0 | 0 | 0 | 0 | 0 | 0 | 0 | 0 | 0 | 0 | 0 | 0 | 0 | 0 | 0 | 0 | 0 | 0 | 0 | 0 | 0 | 0 | 0 | 0 | 0 | 0 | 0 | 0 | 0 | 0 | 0 | 0 | 0 | 0 | 0 | 0 | 0 | 0 | 0 | 0 | 0 | 0 | 0 | 0 | 0 | 0 | 0 | 16_RUS | d_ind_cem_16_3_msw_ren |  |  | 0 | 0 | 0 | 0 | 0 | 0 | 0 | 0 | 0 | 0 | 0 | 0 | 0 | 0 | 0 | 0 | 0 | 0 | 0 | 0 | 0 | 0 | 0 | 0 | 0 | 0 | 0 | 0 | 0 | 0 | 0 | 0 | 0 | 0 | 0 | 0 | 0 | 0 | 0 | 0 | 0 | 0 | 0 | 0 | 0 | 0 | 0 | 0 | 0 | 0 | 0 | 0 | 0 | 0
16_RUS | 16_4_municipal_solid_waste_nonrenewable | 16_4_msw_nonr | 14_4_nonmetallic_mineral_products | 0 | 0 | 241 | 6 | 57692.6 | 0 | 0 | 0 | 0 | 0 | 0 | 0 | 0 | 0 | 0 | 0 | 0 | 0 | 0 | 0 | 0 | 0 | 0 | 0 | 0 | 0 | 0 | 0 | 0 | 0 | 0 | 0 | 0 | 0 | 0 | 0 | 0 | 0 | 0 | 0 | 0 | 0 | 0 | 0 | 0 | 0 | 0 | 0 | 0 | 0 | 0 | 0 | 0 | 0 | 0 | 0 | 0 | 0 | 16_RUS | d_ind_cem_16_4_msw_nonr |  |  | 0 | 0 | 0 | 0 | 0 | 0 | 0 | 0 | 0 | 0 | 0 | 0 | 0 | 0 | 0 | 0 | 0 | 0 | 0 | 0 | 0 | 0 | 0 | 0 | 0 | 0 | 0 | 0 | 0 | 0 | 0 | 0 | 0 | 0 | 0 | 0 | 0 | 0 | 0 | 0 | 0 | 0 | 0 | 0 | 0 | 0 | 0 | 0 | 0 | 0 | 0 | 0 | 0 | 0
16_RUS | 16_5_biogasoline | 16_5_biogasoline | 14_4_nonmetallic_mineral_products | 0 | 0 | 241 | 6 | 57692.6 | 0 | 0 | 0 | 0 | 0 | 0 | 0 | 0 | 0 | 0 | 0 | 0 | 0 | 0 | 0 | 0 | 0 | 0 | 0 | 0 | 0 | 0 | 0 | 0 | 0 | 0 | 0 | 0 | 0 | 0 | 0 | 0 | 0 | 0 | 0 | 0 | 0 | 0 | 0 | 0 | 0 | 0 | 0 | 0 | 0 | 0 | 0 | 0 | 0 | 0 | 0 | 0 | 0 | 16_RUS | d_ind_cem_16_5_biogasoline |  |  | 0 | 0 | 0 | 0 | 0 | 0 | 0 | 0 | 0 | 0 | 0 | 0 | 0 | 0 | 0 | 0 | 0 | 0 | 0 | 0 | 0 | 0 | 0 | 0 | 0 | 0 | 0 | 0 | 0 | 0 | 0 | 0 | 0 | 0 | 0 | 0 | 0 | 0 | 0 | 0 | 0 | 0 | 0 | 0 | 0 | 0 | 0 | 0 | 0 | 0 | 0 | 0 | 0 | 0
16_RUS | 16_6_biodiesel | 16_6_biodiesel | 14_4_nonmetallic_mineral_products | 0 | 0 | 241 | 6 | 57692.6 | 0 | 0 | 0 | 0 | 0 | 0 | 0 | 0 | 0 | 0 | 0 | 0 | 0 | 0 | 0 | 0 | 0 | 0 | 0 | 0 | 0 | 0 | 0 | 0 | 0 | 0 | 0 | 0 | 0 | 0 | 0 | 0 | 0 | 0 | 0 | 0 | 0 | 0 | 0 | 0 | 0 | 0 | 0 | 0 | 0 | 0 | 0 | 0 | 0 | 0 | 0 | 0 | 0 | 16_RUS | d_ind_cem_16_6_biodiesel |  |  | 0 | 0 | 0 | 0 | 0 | 0 | 0 | 0 | 0 | 0 | 0 | 0 | 0 | 0 | 0 | 0 | 0 | 0 | 0 | 0 | 0 | 0 | 0 | 0 | 0 | 0 | 0 | 0 | 0 | 0 | 0 | 0 | 0 | 0 | 0 | 0 | 0 | 0 | 0 | 0 | 0 | 0 | 0 | 0 | 0 | 0 | 0 | 0 | 0 | 0 | 0 | 0 | 0 | 0
16_RUS | 16_8_other_liquid_biofuels | 16_8_oth_liquid_biofuel | 14_4_nonmetallic_mineral_products | 0 | 0 | 241 | 6 | 57692.6 | 0 | 0 | 0 | 0 | 0 | 0 | 0 | 0 | 0 | 0 | 0 | 0 | 0 | 0 | 0 | 0 | 0 | 0 | 0 | 0 | 0 | 0 | 0 | 0 | 0 | 0 | 0 | 0 | 0 | 0 | 0 | 0 | 0 | 0 | 0 | 0 | 0 | 0 | 0 | 0 | 0 | 0 | 0 | 0 | 0 | 0 | 0 | 0 | 0 | 0 | 0 | 0 | 0 | 16_RUS | d_ind_cem_16_8_oth_liquid_biofuel |  |  | 0 | 0 | 0 | 0 | 0 | 0 | 0 | 0 | 0 | 0 | 0 | 0 | 0 | 0 | 0 | 0 | 0 | 0 | 0 | 0 | 0 | 0 | 0 | 0 | 0 | 0 | 0 | 0 | 0 | 0 | 0 | 0 | 0 | 0 | 0 | 0 | 0 | 0 | 0 | 0 | 0 | 0 | 0 | 0 | 0 | 0 | 0 | 0 | 0 | 0 | 0 | 0 | 0 | 0
16_RUS | 17_electricity | 17_electricity | 14_4_nonmetallic_mineral_products | 65.6625 | 59.9865 | 241 | 6 | 57692.6 | 0.0010398 | 0.0010398 | 0.0010398 | 0.001026 | 0.0010124 | 0.00099903 | 0.00098582 | 0.00097277 | 0.0009599 | 0.0009472 | 0.00093467 | 0.0009223 | 0.0009101 | 0.00089806 | 0.00088618 | 0.00087445 | 0.00086289 | 0.00085147 | 0.0008402 | 0.00082909 | 0.00081812 | 0.00080729 | 0.00079661 | 0.00078607 | 0.00077567 | 0.00076541 | 0.00075528 | 0.00074529 | 0.00073543 | 0.0007257 | 0.0007161 | 0.00070662 | 0.00069728 | 0.00068805 | 0.00067895 | 0.00066996 | 0.0006611 | 0.00065235 | 0.00064372 | 0.00063521 | 0.0006268 | 0.00061851 | 0.00061033 | 0.00060225 | 0.00059428 | 0.00058642 | 0.00057866 | 0.00057101 | 0.00056345 | 0.000556 | 0.00054864 | 0.00054138 | 0.00053422 | 16_RUS | d_ind_cem_17_electricity |  |  | 65.6625 | 59.9865 | 60.8863 | 57.1646 | 57.9055 | 58.6362 | 59.3561 | 60.0647 | 60.7616 | 61.4464 | 62.1185 | 62.1119 | 62.0922 | 62.0592 | 61.8295 | 61.7699 | 61.6969 | 61.6104 | 61.5104 | 61.3967 | 61.2694 | 61.1284 | 60.9735 | 60.8048 | 60.6222 | 60.4256 | 60.2149 | 59.9901 | 59.7511 | 59.4979 | 59.2303 | 58.9484 | 58.652 | 58.3411 | 57.1583 | 55.9834 | 54.8168 | 53.6585 | 52.5086 | 51.3674 | 50.235 | 49.1114 | 47.9969 | 46.8915 | 45.7954 | 44.7086 | 43.6312 | 42.5634 | 41.5052 | 40.4567 | 39.418 | 38.3891 | 37.37 | 36.361
16_RUS | 18_heat | 18_heat | 14_4_nonmetallic_mineral_products | 95.8348 | 87.629 | 241 | 6 | 57692.6 | 0.0015189 | 0.0015189 | 0.0015189 | 0.0014988 | 0.001479 | 0.0014594 | 0.0014401 | 0.001421 | 0.0014022 | 0.0013837 | 0.0013654 | 0.0013473 | 0.0013295 | 0.0013119 | 0.0012945 | 0.0012774 | 0.0012605 | 0.0012438 | 0.0012274 | 0.0012111 | 0.0011951 | 0.0011793 | 0.0011637 | 0.0011483 | 0.0011331 | 0.0011181 | 0.0011033 | 0.0010887 | 0.0010743 | 0.0010601 | 0.0010461 | 0.0010322 | 0.0010186 | 0.0010051 | 0.00099181 | 0.00097869 | 0.00096574 | 0.00095297 | 0.00094036 | 0.00092792 | 0.00091564 | 0.00090353 | 0.00089157 | 0.00087978 | 0.00086814 | 0.00085665 | 0.00084532 | 0.00083413 | 0.0008231 | 0.00081221 | 0.00080146 | 0.00079086 | 0.00078039 | 16_RUS | d_ind_cem_18_heat |  |  | 95.8348 | 87.629 | 88.9434 | 83.5067 | 84.5891 | 85.6564 | 86.7081 | 87.7433 | 88.7614 | 89.7617 | 90.7435 | 90.7339 | 90.705 | 90.6568 | 90.3213 | 90.2343 | 90.1276 | 90.0013 | 89.8551 | 89.6891 | 89.5032 | 89.2971 | 89.0709 | 88.8244 | 88.5577 | 88.2704 | 87.9626 | 87.6343 | 87.2851 | 86.9152 | 86.5244 | 86.1125 | 85.6796 | 85.2254 | 83.4975 | 81.7813 | 80.077 | 78.385 | 76.7053 | 75.0382 | 73.3839 | 71.7426 | 70.1145 | 68.4997 | 66.8985 | 65.3109 | 63.7371 | 62.1772 | 60.6313 | 59.0997 | 57.5823 | 56.0792 | 54.5906 | 53.1166
16_RUS | TOTAL | PJ/mt | 14_4_nonmetallic_mineral_products | 598.247 | 553.9237 |  |  |  | 9.6013 | 9.6013 | 9.6013 | 9.4743 | 9.3489 | 9.2252 | 9.1032 | 8.9827 | 8.8639 | 8.7466 | 8.6309 | 8.5167 | 8.404 | 8.2928 | 8.1831 | 8.0748 | 7.968 | 7.8626 | 7.7586 | 7.6559 | 7.5546 | 7.4547 | 7.356 | 7.2587 | 7.1627 | 7.0679 | 6.9744 | 6.8821 | 6.7911 | 6.7012 | 6.6126 | 6.5251 | 6.4387 | 6.3536 | 6.2695 | 6.1865 | 6.1047 | 6.0239 | 5.9442 | 5.8656 | 5.788 | 5.7114 | 5.6358 | 5.5613 | 5.4877 | 5.4151 | 5.3434 | 5.2727 | 5.203 | 5.1341 | 5.0662 | 4.9992 | 4.933
[65 empty] | no CCS | 1 | 1 | 1 | 1 | 1 | 1 | 1 | 1 | 1 | 1 | 1 | 1 | 1 | 0.99875 | 0.99625 | 0.9925 | 0.9875 | 0.98125 | 0.97375 | 0.965 | 0.955 | 0.94375 | 0.93125 | 0.9175 | 0.9025 | 0.88625 | 0.86875 | 0.85 | 0.83 | 0.80875 | 0.78625 | 0.76375 | 0.74125 | 0.71875 | 0.69625 | 0.67375 | 0.65125 | 0.62875 | 0.60625 | 0.58375 | 0.56125 | 0.53875 | 0.51625 | 0.49375 | 0.47125 | 0.44875 | 0.42625 | 0.40375 | 0.38125 | 0.35875 | 0.33625 | 0.31375 | 0.29125 | 0.26875
[65 empty] | CCS | 0 | 0 | 0 | 0 | 0 | 0 | 0 | 0 | 0 | 0 | 0 | 0 | 0 | 0.00125 | 0.00375 | 0.0075 | 0.0125 | 0.01875 | 0.02625 | 0.035 | 0.045 | 0.05625 | 0.06875 | 0.0825 | 0.0975 | 0.11375 | 0.13125 | 0.15 | 0.17 | 0.19125 | 0.21375 | 0.23625 | 0.25875 | 0.28125 | 0.30375 | 0.32625 | 0.34875 | 0.37125 | 0.39375 | 0.41625 | 0.43875 | 0.46125 | 0.48375 | 0.50625 | 0.52875 | 0.55125 | 0.57375 | 0.59625 | 0.61875 | 0.64125 | 0.66375 | 0.68625 | 0.70875 | 0.73125
PASTE into OSeMOSYS input sheet
Splitting non-metallic mineral products into CCS and non CCS | [61 empty] | OSeMOSYS labels |  | Intentionally blank |  | Energy use 2017: Energy use
economy | fuel_code | short_fuel_code | item_code_new | 2017 energy | 2018 energy | [56 empty] | REGION | FUEL |  |  | 2017 | 2018 | 2019 | 2020 | 2021 | 2022 | 2023 | 2024 | 2025 | 2026 | 2027 | 2028 | 2029 | 2030 | 2031 | 2032 | 2033 | 2034 | 2035 | 2036 | 2037 | 2038 | 2039 | 2040 | 2041 | 2042 | 2043 | 2044 | 2045 | 2046 | 2047 | 2048 | 2049 | 2050 | 2051 | 2052 | 2053 | 2054 | 2055 | 2056 | 2057 | 2058 | 2059 | 2060 | 2061 | 2062 | 2063 | 2064 | 2065 | 2066 | 2067 | 2068 | 2069 | 2070
16_RUS | 1_x_coal_thermal | 1_x_coal_thermal | 14_4_cement_noccs | 32.4722 | 30.6043 | [56 empty] | 16_RUS | d_ind_cem_1_x_coal_thermal |  |  | 32.4722 | 30.6043 | 31.0634 | 29.1646 | 29.5426 | 29.9154 | 30.2827 | 30.6442 | 30.9998 | 31.3491 | 31.692 | 31.6887 | 31.6786 | 31.6222 | 31.4263 | 31.2778 | 31.0835 | 30.8435 | 30.558 | 30.2275 | 29.8522 | 29.4326 | 28.9692 | 28.4625 | 27.9131 | 27.3216 | 26.6887 | 26.0152 | 25.3019 | 24.5496 | 23.7593 | 22.9695 | 22.1808 | 21.3935 | 20.3036 | 19.2437 | 18.2134 | 17.2126 | 16.241 | 15.2983 | 14.3844 | 13.4989 | 12.6416 | 11.8122 | 11.0104 | 10.2359 | 9.4884 | 8.7675 | 8.0731 | 7.4048 | 6.7622 | 6.145 | 5.5529 | 4.9856
16_RUS | 1_1_coking_coal | 1_1_coking_coal | 14_4_cement_noccs | 0 | 0 | [56 empty] | 16_RUS | d_ind_cem_1_1_coking_coal |  |  | 0 | 0 | 0 | 0 | 0 | 0 | 0 | 0 | 0 | 0 | 0 | 0 | 0 | 0 | 0 | 0 | 0 | 0 | 0 | 0 | 0 | 0 | 0 | 0 | 0 | 0 | 0 | 0 | 0 | 0 | 0 | 0 | 0 | 0 | 0 | 0 | 0 | 0 | 0 | 0 | 0 | 0 | 0 | 0 | 0 | 0 | 0 | 0 | 0 | 0 | 0 | 0 | 0 | 0
16_RUS | 1_5_lignite | 1_5_lignite | 14_4_cement_noccs | 0.53064 | 0.43111 | [56 empty] | 16_RUS | d_ind_cem_1_5_lignite |  |  | 0.53064 | 0.43111 | 0.43758 | 0.41083 | 0.41616 | 0.42141 | 0.42658 | 0.43168 | 0.43669 | 0.44161 | 0.44644 | 0.44639 | 0.44625 | 0.44545 | 0.44269 | 0.4406 | 0.43787 | 0.43448 | 0.43046 | 0.42581 | 0.42052 | 0.41461 | 0.40808 | 0.40094 | 0.3932 | 0.38487 | 0.37596 | 0.36647 | 0.35642 | 0.34582 | 0.33469 | 0.32357 | 0.31245 | 0.30136 | 0.28601 | 0.27108 | 0.25657 | 0.24247 | 0.22878 | 0.2155 | 0.20263 | 0.19016 | 0.17808 | 0.1664 | 0.1551 | 0.14419 | 0.13366 | 0.12351 | 0.11372 | 0.10431 | 0.095257 | 0.086563 | 0.078222 | 0.07023
16_RUS | 2_coal_products | 2_coal_products | 14_4_cement_noccs | 2.9974 | 3.5083 | [56 empty] | 16_RUS | d_ind_cem_2_coal_products |  |  | 2.9974 | 3.5083 | 3.561 | 3.3433 | 3.3866 | 3.4294 | 3.4715 | 3.5129 | 3.5537 | 3.5937 | 3.633 | 3.6326 | 3.6315 | 3.625 | 3.6026 | 3.5855 | 3.5633 | 3.5357 | 3.503 | 3.4651 | 3.4221 | 3.374 | 3.3209 | 3.2628 | 3.1998 | 3.132 | 3.0595 | 2.9823 | 2.9005 | 2.8143 | 2.7237 | 2.6331 | 2.5427 | 2.4524 | 2.3275 | 2.206 | 2.0879 | 1.9732 | 1.8618 | 1.7537 | 1.649 | 1.5475 | 1.4492 | 1.3541 | 1.2622 | 1.1734 | 1.0877 | 1.0051 | 0.92546 | 0.84885 | 0.77518 | 0.70443 | 0.63656 | 0.57152
16_RUS | 6_1_crude_oil | 6_1_crude_oil | 14_4_cement_noccs | 0.0042287 | 0.012602 | [56 empty] | 16_RUS | d_ind_cem_6_1_crude_oil |  |  | 0.0042287 | 0.012602 | 0.012791 | 0.012009 | 0.012165 | 0.012319 | 0.01247 | 0.012619 | 0.012765 | 0.012909 | 0.01305 | 0.013049 | 0.013045 | 0.013021 | 0.012941 | 0.01288 | 0.0128 | 0.012701 | 0.012583 | 0.012447 | 0.012293 | 0.01212 | 0.011929 | 0.01172 | 0.011494 | 0.011251 | 0.01099 | 0.010713 | 0.010419 | 0.010109 | 0.0097836 | 0.0094584 | 0.0091336 | 0.0088094 | 0.0083606 | 0.0079242 | 0.0074999 | 0.0070878 | 0.0066877 | 0.0062996 | 0.0059232 | 0.0055586 | 0.0052056 | 0.004864 | 0.0045339 | 0.0042149 | 0.0039071 | 0.0036103 | 0.0033244 | 0.0030491 | 0.0027845 | 0.0025304 | 0.0022866 | 0.002053
16_RUS | 6_x_ngls | 6_x_ngls | 14_4_cement_noccs | 0 | 0 | [56 empty] | 16_RUS | d_ind_cem_6_x_ngls |  |  | 0 | 0 | 0 | 0 | 0 | 0 | 0 | 0 | 0 | 0 | 0 | 0 | 0 | 0 | 0 | 0 | 0 | 0 | 0 | 0 | 0 | 0 | 0 | 0 | 0 | 0 | 0 | 0 | 0 | 0 | 0 | 0 | 0 | 0 | 0 | 0 | 0 | 0 | 0 | 0 | 0 | 0 | 0 | 0 | 0 | 0 | 0 | 0 | 0 | 0 | 0 | 0 | 0 | 0
16_RUS | 7_1_motor_gasoline | 7_1_mo_gasoline | 14_4_cement_noccs | 0 | 0 | [56 empty] | 16_RUS | d_ind_cem_7_1_mo_gasoline |  |  | 0 | 0 | 0 | 0 | 0 | 0 | 0 | 0 | 0 | 0 | 0 | 0 | 0 | 0 | 0 | 0 | 0 | 0 | 0 | 0 | 0 | 0 | 0 | 0 | 0 | 0 | 0 | 0 | 0 | 0 | 0 | 0 | 0 | 0 | 0 | 0 | 0 | 0 | 0 | 0 | 0 | 0 | 0 | 0 | 0 | 0 | 0 | 0 | 0 | 0 | 0 | 0 | 0 | 0
16_RUS | 7_2_aviation_gasoline | 7_2_avi_gasoline | 14_4_cement_noccs | 0 | 0 | [56 empty] | 16_RUS | d_ind_cem_7_2_avi_gasoline |  |  | 0 | 0 | 0 | 0 | 0 | 0 | 0 | 0 | 0 | 0 | 0 | 0 | 0 | 0 | 0 | 0 | 0 | 0 | 0 | 0 | 0 | 0 | 0 | 0 | 0 | 0 | 0 | 0 | 0 | 0 | 0 | 0 | 0 | 0 | 0 | 0 | 0 | 0 | 0 | 0 | 0 | 0 | 0 | 0 | 0 | 0 | 0 | 0 | 0 | 0 | 0 | 0 | 0 | 0
16_RUS | 7_3_naphtha | 7_3_naphtha | 14_4_cement_noccs | 0 | 0 | [56 empty] | 16_RUS | d_ind_cem_7_3_naphtha |  |  | 0 | 0 | 0 | 0 | 0 | 0 | 0 | 0 | 0 | 0 | 0 | 0 | 0 | 0 | 0 | 0 | 0 | 0 | 0 | 0 | 0 | 0 | 0 | 0 | 0 | 0 | 0 | 0 | 0 | 0 | 0 | 0 | 0 | 0 | 0 | 0 | 0 | 0 | 0 | 0 | 0 | 0 | 0 | 0 | 0 | 0 | 0 | 0 | 0 | 0 | 0 | 0 | 0 | 0
16_RUS | 7_x_jet_fuel | 7_x_jet_fuel | 14_4_cement_noccs | 0 | 0 | [56 empty] | 16_RUS | d_ind_cem_7_x_jet_fuel |  |  | 0 | 0 | 0 | 0 | 0 | 0 | 0 | 0 | 0 | 0 | 0 | 0 | 0 | 0 | 0 | 0 | 0 | 0 | 0 | 0 | 0 | 0 | 0 | 0 | 0 | 0 | 0 | 0 | 0 | 0 | 0 | 0 | 0 | 0 | 0 | 0 | 0 | 0 | 0 | 0 | 0 | 0 | 0 | 0 | 0 | 0 | 0 | 0 | 0 | 0 | 0 | 0 | 0 | 0
16_RUS | 7_6_kerosene | 7_6_kerosene | 14_4_cement_noccs | 0 | 0 | [56 empty] | 16_RUS | d_ind_cem_7_6_kerosene |  |  | 0 | 0 | 0 | 0 | 0 | 0 | 0 | 0 | 0 | 0 | 0 | 0 | 0 | 0 | 0 | 0 | 0 | 0 | 0 | 0 | 0 | 0 | 0 | 0 | 0 | 0 | 0 | 0 | 0 | 0 | 0 | 0 | 0 | 0 | 0 | 0 | 0 | 0 | 0 | 0 | 0 | 0 | 0 | 0 | 0 | 0 | 0 | 0 | 0 | 0 | 0 | 0 | 0 | 0
16_RUS | 7_7_gas_diesel_oil | 7_7_gas_diesel_oil | 14_4_cement_noccs | 4.2302 | 12.4349 | [56 empty] | 16_RUS | d_ind_cem_7_7_gas_diesel_oil |  |  | 4.2302 | 12.4349 | 12.6214 | 11.85 | 12.0036 | 12.155 | 12.3042 | 12.4511 | 12.5956 | 12.7376 | 12.8769 | 12.8755 | 12.8714 | 12.8485 | 12.7689 | 12.7086 | 12.6296 | 12.5321 | 12.4161 | 12.2818 | 12.1293 | 11.9589 | 11.7706 | 11.5647 | 11.3415 | 11.1011 | 10.844 | 10.5703 | 10.2805 | 9.9748 | 9.6537 | 9.3328 | 9.0123 | 8.6925 | 8.2496 | 7.8189 | 7.4003 | 6.9937 | 6.5989 | 6.2159 | 5.8446 | 5.4848 | 5.1365 | 4.7994 | 4.4737 | 4.159 | 3.8552 | 3.5624 | 3.2802 | 3.0087 | 2.7476 | 2.4968 | 2.2562 | 2.0257
16_RUS | 7_8_fuel_oil | 7_8_fuel_oil | 14_4_cement_noccs | 0.69999 | 0.65201 | [56 empty] | 16_RUS | d_ind_cem_7_8_fuel_oil |  |  | 0.69999 | 0.65201 | 0.66179 | 0.62134 | 0.62939 | 0.63733 | 0.64516 | 0.65286 | 0.66044 | 0.66788 | 0.67518 | 0.67511 | 0.6749 | 0.6737 | 0.66952 | 0.66636 | 0.66222 | 0.65711 | 0.65102 | 0.64398 | 0.63599 | 0.62705 | 0.61718 | 0.60638 | 0.59468 | 0.58207 | 0.56859 | 0.55424 | 0.53905 | 0.52302 | 0.50618 | 0.48936 | 0.47255 | 0.45578 | 0.43256 | 0.40998 | 0.38803 | 0.36671 | 0.34601 | 0.32592 | 0.30645 | 0.28759 | 0.26932 | 0.25165 | 0.23457 | 0.21807 | 0.20215 | 0.18679 | 0.17199 | 0.15776 | 0.14406 | 0.13092 | 0.1183 | 0.10621
16_RUS | 7_9_lpg | 7_9_lpg | 14_4_cement_noccs | 0.736 | 0.90159 | [56 empty] | 16_RUS | d_ind_cem_7_9_lpg |  |  | 0.736 | 0.90159 | 0.91511 | 0.85917 | 0.87031 | 0.88129 | 0.89211 | 0.90276 | 0.91324 | 0.92353 | 0.93363 | 0.93353 | 0.93323 | 0.93157 | 0.9258 | 0.92143 | 0.9157 | 0.90863 | 0.90022 | 0.89048 | 0.87943 | 0.86707 | 0.85342 | 0.83849 | 0.8223 | 0.80488 | 0.78623 | 0.76639 | 0.74538 | 0.72322 | 0.69994 | 0.67667 | 0.65343 | 0.63024 | 0.59813 | 0.56691 | 0.53656 | 0.50707 | 0.47845 | 0.45068 | 0.42376 | 0.39767 | 0.37241 | 0.34798 | 0.32436 | 0.30154 | 0.27952 | 0.25829 | 0.23783 | 0.21814 | 0.19921 | 0.18103 | 0.16358 | 0.14687
16_RUS | 7_10_refinery_gas_not_liquefied | 7_10_refi_gas_notliq | 14_4_cement_noccs | 0 | 0 | [56 empty] | 16_RUS | d_ind_cem_7_10_refi_gas_notliq |  |  | 0 | 0 | 0 | 0 | 0 | 0 | 0 | 0 | 0 | 0 | 0 | 0 | 0 | 0 | 0 | 0 | 0 | 0 | 0 | 0 | 0 | 0 | 0 | 0 | 0 | 0 | 0 | 0 | 0 | 0 | 0 | 0 | 0 | 0 | 0 | 0 | 0 | 0 | 0 | 0 | 0 | 0 | 0 | 0 | 0 | 0 | 0 | 0 | 0 | 0 | 0 | 0 | 0 | 0
16_RUS | 7_11_ethane | 7_11_ethane | 14_4_cement_noccs | 0 | 0 | [56 empty] | 16_RUS | d_ind_cem_7_11_ethane |  |  | 0 | 0 | 0 | 0 | 0 | 0 | 0 | 0 | 0 | 0 | 0 | 0 | 0 | 0 | 0 | 0 | 0 | 0 | 0 | 0 | 0 | 0 | 0 | 0 | 0 | 0 | 0 | 0 | 0 | 0 | 0 | 0 | 0 | 0 | 0 | 0 | 0 | 0 | 0 | 0 | 0 | 0 | 0 | 0 | 0 | 0 | 0 | 0 | 0 | 0 | 0 | 0 | 0 | 0
16_RUS | 7_x_other_petroleum_products | 7_x_other_petrol_prod | 14_4_cement_noccs | 0 | 0 | [56 empty] | 16_RUS | d_ind_cem_7_x_other_petrol_prod |  |  | 0 | 0 | 0 | 0 | 0 | 0 | 0 | 0 | 0 | 0 | 0 | 0 | 0 | 0 | 0 | 0 | 0 | 0 | 0 | 0 | 0 | 0 | 0 | 0 | 0 | 0 | 0 | 0 | 0 | 0 | 0 | 0 | 0 | 0 | 0 | 0 | 0 | 0 | 0 | 0 | 0 | 0 | 0 | 0 | 0 | 0 | 0 | 0 | 0 | 0 | 0 | 0 | 0 | 0
16_RUS | 8_1_natural_gas | 8_1_natural_gas | 14_4_cement_noccs | 393.8774 | 356.2789 | [56 empty] | 16_RUS | d_ind_cem_8_1_natural_gas |  |  | 393.8774 | 356.2789 | 361.6231 | 339.5189 | 343.9195 | 348.2591 | 352.5347 | 356.7436 | 360.8829 | 364.9499 | 368.9417 | 368.9028 | 368.7855 | 368.1286 | 365.8482 | 364.1199 | 361.8573 | 359.0631 | 355.7401 | 351.8921 | 347.5234 | 342.639 | 337.2442 | 331.3454 | 324.9494 | 318.0635 | 310.6959 | 302.8553 | 294.5512 | 285.7936 | 276.5932 | 267.3991 | 258.2167 | 249.0517 | 236.3639 | 224.0244 | 212.0304 | 200.3794 | 189.0685 | 178.0949 | 167.4555 | 157.1472 | 147.1669 | 137.5113 | 128.177 | 119.1605 | 110.4584 | 102.0671 | 93.983 | 86.2024 | 78.7215 | 71.5366 | 64.6437 | 58.0391
16_RUS | 15_1_fuelwood_and_woodwaste | 15_1_fwood_wwaste | 14_4_cement_noccs | 0 | 0 | [56 empty] | 16_RUS | d_ind_cem_15_1_fwood_wwaste |  |  | 0 | 0 | 0 | 0 | 0 | 0 | 0 | 0 | 0 | 0 | 0 | 0 | 0 | 0 | 0 | 0 | 0 | 0 | 0 | 0 | 0 | 0 | 0 | 0 | 0 | 0 | 0 | 0 | 0 | 0 | 0 | 0 | 0 | 0 | 0 | 0 | 0 | 0 | 0 | 0 | 0 | 0 | 0 | 0 | 0 | 0 | 0 | 0 | 0 | 0 | 0 | 0 | 0 | 0
16_RUS | 15_2_bagasse | 15_2_bagasse | 14_4_cement_noccs | 0 | 0 | [56 empty] | 16_RUS | d_ind_cem_15_2_bagasse |  |  | 0 | 0 | 0 | 0 | 0 | 0 | 0 | 0 | 0 | 0 | 0 | 0 | 0 | 0 | 0 | 0 | 0 | 0 | 0 | 0 | 0 | 0 | 0 | 0 | 0 | 0 | 0 | 0 | 0 | 0 | 0 | 0 | 0 | 0 | 0 | 0 | 0 | 0 | 0 | 0 | 0 | 0 | 0 | 0 | 0 | 0 | 0 | 0 | 0 | 0 | 0 | 0 | 0 | 0
16_RUS | 15_3_charcoal | 15_3_charcoal | 14_4_cement_noccs | 0 | 0 | [56 empty] | 16_RUS | d_ind_cem_15_3_charcoal |  |  | 0 | 0 | 0 | 0 | 0 | 0 | 0 | 0 | 0 | 0 | 0 | 0 | 0 | 0 | 0 | 0 | 0 | 0 | 0 | 0 | 0 | 0 | 0 | 0 | 0 | 0 | 0 | 0 | 0 | 0 | 0 | 0 | 0 | 0 | 0 | 0 | 0 | 0 | 0 | 0 | 0 | 0 | 0 | 0 | 0 | 0 | 0 | 0 | 0 | 0 | 0 | 0 | 0 | 0
16_RUS | 15_4_black_liquor | 15_4_black_liquor | 14_4_cement_noccs | 0 | 0 | [56 empty] | 16_RUS | d_ind_cem_15_4_black_liquor |  |  | 0 | 0 | 0 | 0 | 0 | 0 | 0 | 0 | 0 | 0 | 0 | 0 | 0 | 0 | 0 | 0 | 0 | 0 | 0 | 0 | 0 | 0 | 0 | 0 | 0 | 0 | 0 | 0 | 0 | 0 | 0 | 0 | 0 | 0 | 0 | 0 | 0 | 0 | 0 | 0 | 0 | 0 | 0 | 0 | 0 | 0 | 0 | 0 | 0 | 0 | 0 | 0 | 0 | 0
16_RUS | 15_5_other_biomass | 15_5_other_biomass | 14_4_cement_noccs | 0.017585 | 0.013272 | [56 empty] | 16_RUS | d_ind_cem_15_5_other_biomass |  |  | 0.017585 | 0.013272 | 0.013471 | 0.012648 | 0.012812 | 0.012973 | 0.013133 | 0.013289 | 0.013444 | 0.013595 | 0.013744 | 0.013742 | 0.013738 | 0.013714 | 0.013629 | 0.013564 | 0.01348 | 0.013376 | 0.013252 | 0.013109 | 0.012946 | 0.012764 | 0.012563 | 0.012343 | 0.012105 | 0.011849 | 0.011574 | 0.011282 | 0.010973 | 0.010646 | 0.010304 | 0.0099612 | 0.0096191 | 0.0092777 | 0.0088051 | 0.0083454 | 0.0078986 | 0.0074646 | 0.0070432 | 0.0066344 | 0.0062381 | 0.0058541 | 0.0054823 | 0.0051226 | 0.0047749 | 0.004439 | 0.0041148 | 0.0038022 | 0.0035011 | 0.0032112 | 0.0029325 | 0.0026649 | 0.0024081 | 0.0021621
16_RUS | 16_1_biogas | 16_1_biogas | 14_4_cement_noccs | 0 | 0 | [56 empty] | 16_RUS | d_ind_cem_16_1_biogas |  |  | 0 | 0 | 0 | 0 | 0 | 0 | 0 | 0 | 0 | 0 | 0 | 0 | 0 | 0 | 0 | 0 | 0 | 0 | 0 | 0 | 0 | 0 | 0 | 0 | 0 | 0 | 0 | 0 | 0 | 0 | 0 | 0 | 0 | 0 | 0 | 0 | 0 | 0 | 0 | 0 | 0 | 0 | 0 | 0 | 0 | 0 | 0 | 0 | 0 | 0 | 0 | 0 | 0 | 0
16_RUS | 16_2_industrial_waste | 16_2_industrial_waste | 14_4_cement_noccs | 1.184 | 1.4712 | [56 empty] | 16_RUS | d_ind_cem_16_2_industrial_waste |  |  | 1.184 | 1.4712 | 1.4933 | 1.402 | 1.4202 | 1.4381 | 1.4558 | 1.4732 | 1.4903 | 1.507 | 1.5235 | 1.5234 | 1.5229 | 1.5202 | 1.5108 | 1.5036 | 1.4943 | 1.4827 | 1.469 | 1.4531 | 1.4351 | 1.4149 | 1.3926 | 1.3683 | 1.3419 | 1.3134 | 1.283 | 1.2506 | 1.2163 | 1.1802 | 1.1422 | 1.1042 | 1.0663 | 1.0285 | 0.97606 | 0.9251 | 0.87557 | 0.82746 | 0.78075 | 0.73544 | 0.6915 | 0.64893 | 0.60772 | 0.56785 | 0.5293 | 0.49207 | 0.45613 | 0.42148 | 0.3881 | 0.35597 | 0.32508 | 0.29541 | 0.26694 | 0.23967
16_RUS | 16_3_municipal_solid_waste_renewable | 16_3_msw_ren | 14_4_cement_noccs | 0 | 0 | [56 empty] | 16_RUS | d_ind_cem_16_3_msw_ren |  |  | 0 | 0 | 0 | 0 | 0 | 0 | 0 | 0 | 0 | 0 | 0 | 0 | 0 | 0 | 0 | 0 | 0 | 0 | 0 | 0 | 0 | 0 | 0 | 0 | 0 | 0 | 0 | 0 | 0 | 0 | 0 | 0 | 0 | 0 | 0 | 0 | 0 | 0 | 0 | 0 | 0 | 0 | 0 | 0 | 0 | 0 | 0 | 0 | 0 | 0 | 0 | 0 | 0 | 0
16_RUS | 16_4_municipal_solid_waste_nonrenewable | 16_4_msw_nonr | 14_4_cement_noccs | 0 | 0 | [56 empty] | 16_RUS | d_ind_cem_16_4_msw_nonr |  |  | 0 | 0 | 0 | 0 | 0 | 0 | 0 | 0 | 0 | 0 | 0 | 0 | 0 | 0 | 0 | 0 | 0 | 0 | 0 | 0 | 0 | 0 | 0 | 0 | 0 | 0 | 0 | 0 | 0 | 0 | 0 | 0 | 0 | 0 | 0 | 0 | 0 | 0 | 0 | 0 | 0 | 0 | 0 | 0 | 0 | 0 | 0 | 0 | 0 | 0 | 0 | 0 | 0 | 0
16_RUS | 16_5_biogasoline | 16_5_biogasoline | 14_4_cement_noccs | 0 | 0 | [56 empty] | 16_RUS | d_ind_cem_16_5_biogasoline |  |  | 0 | 0 | 0 | 0 | 0 | 0 | 0 | 0 | 0 | 0 | 0 | 0 | 0 | 0 | 0 | 0 | 0 | 0 | 0 | 0 | 0 | 0 | 0 | 0 | 0 | 0 | 0 | 0 | 0 | 0 | 0 | 0 | 0 | 0 | 0 | 0 | 0 | 0 | 0 | 0 | 0 | 0 | 0 | 0 | 0 | 0 | 0 | 0 | 0 | 0 | 0 | 0 | 0 | 0
16_RUS | 16_6_biodiesel | 16_6_biodiesel | 14_4_cement_noccs | 0 | 0 | [56 empty] | 16_RUS | d_ind_cem_16_6_biodiesel |  |  | 0 | 0 | 0 | 0 | 0 | 0 | 0 | 0 | 0 | 0 | 0 | 0 | 0 | 0 | 0 | 0 | 0 | 0 | 0 | 0 | 0 | 0 | 0 | 0 | 0 | 0 | 0 | 0 | 0 | 0 | 0 | 0 | 0 | 0 | 0 | 0 | 0 | 0 | 0 | 0 | 0 | 0 | 0 | 0 | 0 | 0 | 0 | 0 | 0 | 0 | 0 | 0 | 0 | 0
16_RUS | 16_8_other_liquid_biofuels | 16_8_oth_liquid_biofuel | 14_4_cement_noccs | 0 | 0 | [56 empty] | 16_RUS | d_ind_cem_16_8_oth_liquid_biofuel |  |  | 0 | 0 | 0 | 0 | 0 | 0 | 0 | 0 | 0 | 0 | 0 | 0 | 0 | 0 | 0 | 0 | 0 | 0 | 0 | 0 | 0 | 0 | 0 | 0 | 0 | 0 | 0 | 0 | 0 | 0 | 0 | 0 | 0 | 0 | 0 | 0 | 0 | 0 | 0 | 0 | 0 | 0 | 0 | 0 | 0 | 0 | 0 | 0 | 0 | 0 | 0 | 0 | 0 | 0
16_RUS | 17_electricity | 17_electricity | 14_4_cement_noccs | 65.6625 | 59.9865 | [56 empty] | 16_RUS | d_ind_cem_17_electricity |  |  | 65.6625 | 59.9865 | 60.8863 | 57.1646 | 57.9055 | 58.6362 | 59.3561 | 60.0647 | 60.7616 | 61.4464 | 62.1185 | 62.1119 | 62.0922 | 61.9816 | 61.5976 | 61.3066 | 60.9257 | 60.4552 | 59.8957 | 59.2479 | 58.5123 | 57.6899 | 56.7816 | 55.7884 | 54.7115 | 53.5522 | 52.3117 | 50.9916 | 49.5934 | 48.1189 | 46.5698 | 45.0218 | 43.4758 | 41.9327 | 39.7965 | 37.7188 | 35.6994 | 33.7378 | 31.8334 | 29.9857 | 28.1944 | 26.4588 | 24.7784 | 23.1527 | 21.5811 | 20.063 | 18.5978 | 17.185 | 15.8239 | 14.5138 | 13.2543 | 12.0446 | 10.884 | 9.772
16_RUS | 18_heat | 18_heat | 14_4_cement_noccs | 95.8348 | 87.629 | [56 empty] | 16_RUS | d_ind_cem_18_heat |  |  | 95.8348 | 87.629 | 88.9434 | 83.5067 | 84.5891 | 85.6564 | 86.7081 | 87.7433 | 88.7614 | 89.7617 | 90.7435 | 90.7339 | 90.705 | 90.5435 | 89.9826 | 89.5575 | 89.001 | 88.3138 | 87.4965 | 86.55 | 85.4755 | 84.2741 | 82.9473 | 81.4964 | 79.9233 | 78.2297 | 76.4175 | 74.4891 | 72.4467 | 70.2927 | 68.0298 | 65.7684 | 63.51 | 61.2558 | 58.1352 | 55.1002 | 52.1502 | 49.2845 | 46.5026 | 43.8035 | 41.1867 | 38.6513 | 36.1966 | 33.8217 | 31.5259 | 29.3083 | 27.1679 | 25.104 | 23.1157 | 21.202 | 19.362 | 17.5949 | 15.8995 | 14.2751
16_RUS | 1_x_coal_thermal | 1_x_coal_thermal | 14_4_cement_ccs | 0 | 0 | [56 empty] | 16_RUS | d_ind_cem_ccs_1_x_coal_thermal |  |  | 0 | 0 | 0 | 0 | 0 | 0 | 0 | 0 | 0 | 0 | 0 | 0 | 0 | 0.039577 | 0.11829 | 0.23636 | 0.39346 | 0.58937 | 0.82377 | 1.0963 | 1.4066 | 1.7543 | 2.1387 | 2.5593 | 3.0155 | 3.5067 | 4.0321 | 4.5909 | 5.1823 | 5.8054 | 6.4592 | 7.1051 | 7.7427 | 8.3714 | 8.8578 | 9.3184 | 9.7534 | 10.1633 | 10.5482 | 10.9087 | 11.2448 | 11.5571 | 11.8458 | 12.1112 | 12.3538 | 12.5739 | 12.7717 | 12.9477 | 13.1023 | 13.2357 | 13.3484 | 13.4406 | 13.5128 | 13.5653
16_RUS | 1_1_coking_coal | 1_1_coking_coal | 14_4_cement_ccs | 0 | 0 | [56 empty] | 16_RUS | d_ind_cem_ccs_1_1_coking_coal |  |  | 0 | 0 | 0 | 0 | 0 | 0 | 0 | 0 | 0 | 0 | 0 | 0 | 0 | 0 | 0 | 0 | 0 | 0 | 0 | 0 | 0 | 0 | 0 | 0 | 0 | 0 | 0 | 0 | 0 | 0 | 0 | 0 | 0 | 0 | 0 | 0 | 0 | 0 | 0 | 0 | 0 | 0 | 0 | 0 | 0 | 0 | 0 | 0 | 0 | 0 | 0 | 0 | 0 | 0
16_RUS | 1_5_lignite | 1_5_lignite | 14_4_cement_ccs | 0 | 0 | [56 empty] | 16_RUS | d_ind_cem_ccs_1_5_lignite |  |  | 0 | 0 | 0 | 0 | 0 | 0 | 0 | 0 | 0 | 0 | 0 | 0 | 0 | 0.00055751 | 0.0016664 | 0.0033295 | 0.0055426 | 0.0083022 | 0.011604 | 0.015444 | 0.019815 | 0.024712 | 0.030127 | 0.036052 | 0.042479 | 0.049398 | 0.056799 | 0.064671 | 0.073002 | 0.081779 | 0.090989 | 0.10009 | 0.10907 | 0.11793 | 0.12478 | 0.13127 | 0.13739 | 0.14317 | 0.14859 | 0.15367 | 0.1584 | 0.1628 | 0.16687 | 0.17061 | 0.17403 | 0.17712 | 0.17991 | 0.18239 | 0.18457 | 0.18645 | 0.18803 | 0.18933 | 0.19035 | 0.19109
16_RUS | 2_coal_products | 2_coal_products | 14_4_cement_ccs | 0 | 0 | [56 empty] | 16_RUS | d_ind_cem_ccs_2_coal_products |  |  | 0 | 0 | 0 | 0 | 0 | 0 | 0 | 0 | 0 | 0 | 0 | 0 | 0 | 0.0045369 | 0.01356 | 0.027095 | 0.045105 | 0.067562 | 0.094433 | 0.12568 | 0.16125 | 0.2011 | 0.24517 | 0.29339 | 0.34569 | 0.40199 | 0.46222 | 0.52628 | 0.59408 | 0.6655 | 0.74045 | 0.8145 | 0.88759 | 0.95965 | 1.0154 | 1.0682 | 1.1181 | 1.1651 | 1.2092 | 1.2505 | 1.2891 | 1.3248 | 1.3579 | 1.3884 | 1.4162 | 1.4414 | 1.4641 | 1.4843 | 1.502 | 1.5173 | 1.5302 | 1.5408 | 1.549 | 1.5551
16_RUS | 6_1_crude_oil | 6_1_crude_oil | 14_4_cement_ccs | 0 | 0 | [56 empty] | 16_RUS | d_ind_cem_ccs_6_1_crude_oil |  |  | 0 | 0 | 0 | 0 | 0 | 0 | 0 | 0 | 0 | 0 | 0 | 0 | 0 | 1.6297e-05 | 4.871e-05 | 9.7327e-05 | 0.00016202 | 0.00024269 | 0.00033921 | 0.00045145 | 0.00057923 | 0.00072237 | 0.00088066 | 0.0010539 | 0.0012417 | 0.001444 | 0.0016603 | 0.0018905 | 0.002134 | 0.0023906 | 0.0026598 | 0.0029258 | 0.0031883 | 0.0034472 | 0.0036475 | 0.0038371 | 0.0040163 | 0.004185 | 0.0043436 | 0.004492 | 0.0046304 | 0.004759 | 0.0048779 | 0.0049872 | 0.0050871 | 0.0051777 | 0.0052592 | 0.0053316 | 0.0053953 | 0.0054502 | 0.0054966 | 0.0055346 | 0.0055643 | 0.0055859
16_RUS | 6_x_ngls | 6_x_ngls | 14_4_cement_ccs | 0 | 0 | [56 empty] | 16_RUS | d_ind_cem_ccs_6_x_ngls |  |  | 0 | 0 | 0 | 0 | 0 | 0 | 0 | 0 | 0 | 0 | 0 | 0 | 0 | 0 | 0 | 0 | 0 | 0 | 0 | 0 | 0 | 0 | 0 | 0 | 0 | 0 | 0 | 0 | 0 | 0 | 0 | 0 | 0 | 0 | 0 | 0 | 0 | 0 | 0 | 0 | 0 | 0 | 0 | 0 | 0 | 0 | 0 | 0 | 0 | 0 | 0 | 0 | 0 | 0
16_RUS | 7_1_motor_gasoline | 7_1_mo_gasoline | 14_4_cement_ccs | 0 | 0 | [56 empty] | 16_RUS | d_ind_cem_ccs_7_1_mo_gasoline |  |  | 0 | 0 | 0 | 0 | 0 | 0 | 0 | 0 | 0 | 0 | 0 | 0 | 0 | 0 | 0 | 0 | 0 | 0 | 0 | 0 | 0 | 0 | 0 | 0 | 0 | 0 | 0 | 0 | 0 | 0 | 0 | 0 | 0 | 0 | 0 | 0 | 0 | 0 | 0 | 0 | 0 | 0 | 0 | 0 | 0 | 0 | 0 | 0 | 0 | 0 | 0 | 0 | 0 | 0
16_RUS | 7_2_aviation_gasoline | 7_2_avi_gasoline | 14_4_cement_ccs | 0 | 0 | [56 empty] | 16_RUS | d_ind_cem_ccs_7_2_avi_gasoline |  |  | 0 | 0 | 0 | 0 | 0 | 0 | 0 | 0 | 0 | 0 | 0 | 0 | 0 | 0 | 0 | 0 | 0 | 0 | 0 | 0 | 0 | 0 | 0 | 0 | 0 | 0 | 0 | 0 | 0 | 0 | 0 | 0 | 0 | 0 | 0 | 0 | 0 | 0 | 0 | 0 | 0 | 0 | 0 | 0 | 0 | 0 | 0 | 0 | 0 | 0 | 0 | 0 | 0 | 0
16_RUS | 7_3_naphtha | 7_3_naphtha | 14_4_cement_ccs | 0 | 0 | [56 empty] | 16_RUS | d_ind_cem_ccs_7_3_naphtha |  |  | 0 | 0 | 0 | 0 | 0 | 0 | 0 | 0 | 0 | 0 | 0 | 0 | 0 | 0 | 0 | 0 | 0 | 0 | 0 | 0 | 0 | 0 | 0 | 0 | 0 | 0 | 0 | 0 | 0 | 0 | 0 | 0 | 0 | 0 | 0 | 0 | 0 | 0 | 0 | 0 | 0 | 0 | 0 | 0 | 0 | 0 | 0 | 0 | 0 | 0 | 0 | 0 | 0 | 0
16_RUS | 7_x_jet_fuel | 7_x_jet_fuel | 14_4_cement_ccs | 0 | 0 | [56 empty] | 16_RUS | d_ind_cem_ccs_7_x_jet_fuel |  |  | 0 | 0 | 0 | 0 | 0 | 0 | 0 | 0 | 0 | 0 | 0 | 0 | 0 | 0 | 0 | 0 | 0 | 0 | 0 | 0 | 0 | 0 | 0 | 0 | 0 | 0 | 0 | 0 | 0 | 0 | 0 | 0 | 0 | 0 | 0 | 0 | 0 | 0 | 0 | 0 | 0 | 0 | 0 | 0 | 0 | 0 | 0 | 0 | 0 | 0 | 0 | 0 | 0 | 0
16_RUS | 7_6_kerosene | 7_6_kerosene | 14_4_cement_ccs | 0 | 0 | [56 empty] | 16_RUS | d_ind_cem_ccs_7_6_kerosene |  |  | 0 | 0 | 0 | 0 | 0 | 0 | 0 | 0 | 0 | 0 | 0 | 0 | 0 | 0 | 0 | 0 | 0 | 0 | 0 | 0 | 0 | 0 | 0 | 0 | 0 | 0 | 0 | 0 | 0 | 0 | 0 | 0 | 0 | 0 | 0 | 0 | 0 | 0 | 0 | 0 | 0 | 0 | 0 | 0 | 0 | 0 | 0 | 0 | 0 | 0 | 0 | 0 | 0 | 0
16_RUS | 7_7_gas_diesel_oil | 7_7_gas_diesel_oil | 14_4_cement_ccs | 0 | 0 | [56 empty] | 16_RUS | d_ind_cem_ccs_7_7_gas_diesel_oil |  |  | 0 | 0 | 0 | 0 | 0 | 0 | 0 | 0 | 0 | 0 | 0 | 0 | 0 | 0.016081 | 0.048064 | 0.096035 | 0.15987 | 0.23947 | 0.33471 | 0.44545 | 0.57154 | 0.71278 | 0.86897 | 1.0399 | 1.2253 | 1.4248 | 1.6383 | 1.8654 | 2.1056 | 2.3588 | 2.6245 | 2.8869 | 3.146 | 3.4014 | 3.599 | 3.7862 | 3.9629 | 4.1295 | 4.2859 | 4.4323 | 4.5689 | 4.6958 | 4.8131 | 4.921 | 5.0195 | 5.1089 | 5.1893 | 5.2608 | 5.3236 | 5.3778 | 5.4236 | 5.4611 | 5.4904 | 5.5118
16_RUS | 7_8_fuel_oil | 7_8_fuel_oil | 14_4_cement_ccs | 0 | 0 | [56 empty] | 16_RUS | d_ind_cem_ccs_7_8_fuel_oil |  |  | 0 | 0 | 0 | 0 | 0 | 0 | 0 | 0 | 0 | 0 | 0 | 0 | 0 | 0.00084317 | 0.0025202 | 0.0050355 | 0.0083825 | 0.012556 | 0.01755 | 0.023357 | 0.029968 | 0.037374 | 0.045563 | 0.054525 | 0.064245 | 0.074709 | 0.085902 | 0.097807 | 0.11041 | 0.12368 | 0.13761 | 0.15137 | 0.16495 | 0.17835 | 0.18871 | 0.19852 | 0.20779 | 0.21652 | 0.22473 | 0.2324 | 0.23957 | 0.24622 | 0.25237 | 0.25802 | 0.26319 | 0.26788 | 0.2721 | 0.27585 | 0.27914 | 0.28198 | 0.28438 | 0.28635 | 0.28788 | 0.289
16_RUS | 7_9_lpg | 7_9_lpg | 14_4_cement_ccs | 0 | 0 | [56 empty] | 16_RUS | d_ind_cem_ccs_7_9_lpg |  |  | 0 | 0 | 0 | 0 | 0 | 0 | 0 | 0 | 0 | 0 | 0 | 0 | 0 | 0.0011659 | 0.0034848 | 0.0069629 | 0.011591 | 0.017362 | 0.024268 | 0.032297 | 0.041439 | 0.05168 | 0.063004 | 0.075396 | 0.088836 | 0.10331 | 0.11878 | 0.13525 | 0.15267 | 0.17102 | 0.19028 | 0.20931 | 0.2281 | 0.24662 | 0.26095 | 0.27451 | 0.28733 | 0.2994 | 0.31075 | 0.32136 | 0.33127 | 0.34047 | 0.34897 | 0.35679 | 0.36394 | 0.37042 | 0.37625 | 0.38143 | 0.38599 | 0.38992 | 0.39324 | 0.39595 | 0.39808 | 0.39963
16_RUS | 7_10_refinery_gas_not_liquefied | 7_10_refi_gas_notliq | 14_4_cement_ccs | 0 | 0 | [56 empty] | 16_RUS | d_ind_cem_ccs_7_10_refi_gas_notliq |  |  | 0 | 0 | 0 | 0 | 0 | 0 | 0 | 0 | 0 | 0 | 0 | 0 | 0 | 0 | 0 | 0 | 0 | 0 | 0 | 0 | 0 | 0 | 0 | 0 | 0 | 0 | 0 | 0 | 0 | 0 | 0 | 0 | 0 | 0 | 0 | 0 | 0 | 0 | 0 | 0 | 0 | 0 | 0 | 0 | 0 | 0 | 0 | 0 | 0 | 0 | 0 | 0 | 0 | 0
16_RUS | 7_11_ethane | 7_11_ethane | 14_4_cement_ccs | 0 | 0 | [56 empty] | 16_RUS | d_ind_cem_ccs_7_11_ethane |  |  | 0 | 0 | 0 | 0 | 0 | 0 | 0 | 0 | 0 | 0 | 0 | 0 | 0 | 0 | 0 | 0 | 0 | 0 | 0 | 0 | 0 | 0 | 0 | 0 | 0 | 0 | 0 | 0 | 0 | 0 | 0 | 0 | 0 | 0 | 0 | 0 | 0 | 0 | 0 | 0 | 0 | 0 | 0 | 0 | 0 | 0 | 0 | 0 | 0 | 0 | 0 | 0 | 0 | 0
16_RUS | 7_x_other_petroleum_products | 7_x_other_petrol_prod | 14_4_cement_ccs | 0 | 0 | [56 empty] | 16_RUS | d_ind_cem_ccs_7_x_other_petrol_prod |  |  | 0 | 0 | 0 | 0 | 0 | 0 | 0 | 0 | 0 | 0 | 0 | 0 | 0 | 0 | 0 | 0 | 0 | 0 | 0 | 0 | 0 | 0 | 0 | 0 | 0 | 0 | 0 | 0 | 0 | 0 | 0 | 0 | 0 | 0 | 0 | 0 | 0 | 0 | 0 | 0 | 0 | 0 | 0 | 0 | 0 | 0 | 0 | 0 | 0 | 0 | 0 | 0 | 0 | 0
16_RUS | 8_1_natural_gas | 8_1_natural_gas | 14_4_cement_ccs | 0 | 0 | [56 empty] | 16_RUS | d_ind_cem_ccs_8_1_natural_gas |  |  | 0 | 0 | 0 | 0 | 0 | 0 | 0 | 0 | 0 | 0 | 0 | 0 | 0 | 0.46074 | 1.3771 | 2.7515 | 4.5805 | 6.8611 | 9.5899 | 12.7629 | 16.3754 | 20.4222 | 24.8972 | 29.794 | 35.1053 | 40.8234 | 46.9397 | 53.4451 | 60.3298 | 67.5833 | 75.1946 | 82.7143 | 90.1364 | 97.455 | 103.1175 | 108.4793 | 113.5441 | 118.3155 | 122.7971 | 126.9927 | 130.9062 | 134.5414 | 137.9022 | 140.9926 | 143.8166 | 146.3782 | 148.6816 | 150.7307 | 152.5298 | 154.083 | 155.3945 | 156.4684 | 157.309 | 157.9205
16_RUS | 15_1_fuelwood_and_woodwaste | 15_1_fwood_wwaste | 14_4_cement_ccs | 0 | 0 | [56 empty] | 16_RUS | d_ind_cem_ccs_15_1_fwood_wwaste |  |  | 0 | 0 | 0 | 0 | 0 | 0 | 0 | 0 | 0 | 0 | 0 | 0 | 0 | 0 | 0 | 0 | 0 | 0 | 0 | 0 | 0 | 0 | 0 | 0 | 0 | 0 | 0 | 0 | 0 | 0 | 0 | 0 | 0 | 0 | 0 | 0 | 0 | 0 | 0 | 0 | 0 | 0 | 0 | 0 | 0 | 0 | 0 | 0 | 0 | 0 | 0 | 0 | 0 | 0
16_RUS | 15_2_bagasse | 15_2_bagasse | 14_4_cement_ccs | 0 | 0 | [56 empty] | 16_RUS | d_ind_cem_ccs_15_2_bagasse |  |  | 0 | 0 | 0 | 0 | 0 | 0 | 0 | 0 | 0 | 0 | 0 | 0 | 0 | 0 | 0 | 0 | 0 | 0 | 0 | 0 | 0 | 0 | 0 | 0 | 0 | 0 | 0 | 0 | 0 | 0 | 0 | 0 | 0 | 0 | 0 | 0 | 0 | 0 | 0 | 0 | 0 | 0 | 0 | 0 | 0 | 0 | 0 | 0 | 0 | 0 | 0 | 0 | 0 | 0
16_RUS | 15_3_charcoal | 15_3_charcoal | 14_4_cement_ccs | 0 | 0 | [56 empty] | 16_RUS | d_ind_cem_ccs_15_3_charcoal |  |  | 0 | 0 | 0 | 0 | 0 | 0 | 0 | 0 | 0 | 0 | 0 | 0 | 0 | 0 | 0 | 0 | 0 | 0 | 0 | 0 | 0 | 0 | 0 | 0 | 0 | 0 | 0 | 0 | 0 | 0 | 0 | 0 | 0 | 0 | 0 | 0 | 0 | 0 | 0 | 0 | 0 | 0 | 0 | 0 | 0 | 0 | 0 | 0 | 0 | 0 | 0 | 0 | 0 | 0
16_RUS | 15_4_black_liquor | 15_4_black_liquor | 14_4_cement_ccs | 0 | 0 | [56 empty] | 16_RUS | d_ind_cem_ccs_15_4_black_liquor |  |  | 0 | 0 | 0 | 0 | 0 | 0 | 0 | 0 | 0 | 0 | 0 | 0 | 0 | 0 | 0 | 0 | 0 | 0 | 0 | 0 | 0 | 0 | 0 | 0 | 0 | 0 | 0 | 0 | 0 | 0 | 0 | 0 | 0 | 0 | 0 | 0 | 0 | 0 | 0 | 0 | 0 | 0 | 0 | 0 | 0 | 0 | 0 | 0 | 0 | 0 | 0 | 0 | 0 | 0
16_RUS | 15_5_other_biomass | 15_5_other_biomass | 14_4_cement_ccs | 0 | 0 | [56 empty] | 16_RUS | d_ind_cem_ccs_15_5_other_biomass |  |  | 0 | 0 | 0 | 0 | 0 | 0 | 0 | 0 | 0 | 0 | 0 | 0 | 0 | 1.7163e-05 | 5.13e-05 | 0.0001025 | 0.00017063 | 0.00025559 | 0.00035724 | 0.00047545 | 0.00061002 | 0.00076077 | 0.00092748 | 0.0011099 | 0.0013077 | 0.0015208 | 0.0017486 | 0.0019909 | 0.0022474 | 0.0025176 | 0.0028012 | 0.0030813 | 0.0033578 | 0.0036304 | 0.0038413 | 0.0040411 | 0.0042298 | 0.0044075 | 0.0045745 | 0.0047308 | 0.0048765 | 0.005012 | 0.0051372 | 0.0052523 | 0.0053575 | 0.0054529 | 0.0055387 | 0.005615 | 0.0056821 | 0.0057399 | 0.0057888 | 0.0058288 | 0.0058601 | 0.0058829
16_RUS | 16_1_biogas | 16_1_biogas | 14_4_cement_ccs | 0 | 0 | [56 empty] | 16_RUS | d_ind_cem_ccs_16_1_biogas |  |  | 0 | 0 | 0 | 0 | 0 | 0 | 0 | 0 | 0 | 0 | 0 | 0 | 0 | 0 | 0 | 0 | 0 | 0 | 0 | 0 | 0 | 0 | 0 | 0 | 0 | 0 | 0 | 0 | 0 | 0 | 0 | 0 | 0 | 0 | 0 | 0 | 0 | 0 | 0 | 0 | 0 | 0 | 0 | 0 | 0 | 0 | 0 | 0 | 0 | 0 | 0 | 0 | 0 | 0
16_RUS | 16_2_industrial_waste | 16_2_industrial_waste | 14_4_cement_ccs | 0 | 0 | [56 empty] | 16_RUS | d_ind_cem_ccs_16_2_industrial_waste |  |  | 0 | 0 | 0 | 0 | 0 | 0 | 0 | 0 | 0 | 0 | 0 | 0 | 0 | 0.0019026 | 0.0056867 | 0.011362 | 0.018915 | 0.028333 | 0.039601 | 0.052704 | 0.067622 | 0.084333 | 0.10281 | 0.12303 | 0.14497 | 0.16858 | 0.19384 | 0.2207 | 0.24913 | 0.27908 | 0.31051 | 0.34157 | 0.37222 | 0.40244 | 0.42582 | 0.44796 | 0.46888 | 0.48858 | 0.50709 | 0.52441 | 0.54057 | 0.55558 | 0.56946 | 0.58222 | 0.59389 | 0.60446 | 0.61398 | 0.62244 | 0.62987 | 0.63628 | 0.6417 | 0.64613 | 0.6496 | 0.65213
16_RUS | 16_3_municipal_solid_waste_renewable | 16_3_msw_ren | 14_4_cement_ccs | 0 | 0 | [56 empty] | 16_RUS | d_ind_cem_ccs_16_3_msw_ren |  |  | 0 | 0 | 0 | 0 | 0 | 0 | 0 | 0 | 0 | 0 | 0 | 0 | 0 | 0 | 0 | 0 | 0 | 0 | 0 | 0 | 0 | 0 | 0 | 0 | 0 | 0 | 0 | 0 | 0 | 0 | 0 | 0 | 0 | 0 | 0 | 0 | 0 | 0 | 0 | 0 | 0 | 0 | 0 | 0 | 0 | 0 | 0 | 0 | 0 | 0 | 0 | 0 | 0 | 0
16_RUS | 16_4_municipal_solid_waste_nonrenewable | 16_4_msw_nonr | 14_4_cement_ccs | 0 | 0 | [56 empty] | 16_RUS | d_ind_cem_ccs_16_4_msw_nonr |  |  | 0 | 0 | 0 | 0 | 0 | 0 | 0 | 0 | 0 | 0 | 0 | 0 | 0 | 0 | 0 | 0 | 0 | 0 | 0 | 0 | 0 | 0 | 0 | 0 | 0 | 0 | 0 | 0 | 0 | 0 | 0 | 0 | 0 | 0 | 0 | 0 | 0 | 0 | 0 | 0 | 0 | 0 | 0 | 0 | 0 | 0 | 0 | 0 | 0 | 0 | 0 | 0 | 0 | 0
16_RUS | 16_5_biogasoline | 16_5_biogasoline | 14_4_cement_ccs | 0 | 0 | [56 empty] | 16_RUS | d_ind_cem_ccs_16_5_biogasoline |  |  | 0 | 0 | 0 | 0 | 0 | 0 | 0 | 0 | 0 | 0 | 0 | 0 | 0 | 0 | 0 | 0 | 0 | 0 | 0 | 0 | 0 | 0 | 0 | 0 | 0 | 0 | 0 | 0 | 0 | 0 | 0 | 0 | 0 | 0 | 0 | 0 | 0 | 0 | 0 | 0 | 0 | 0 | 0 | 0 | 0 | 0 | 0 | 0 | 0 | 0 | 0 | 0 | 0 | 0
16_RUS | 16_6_biodiesel | 16_6_biodiesel | 14_4_cement_ccs | 0 | 0 | [56 empty] | 16_RUS | d_ind_cem_ccs_16_6_biodiesel |  |  | 0 | 0 | 0 | 0 | 0 | 0 | 0 | 0 | 0 | 0 | 0 | 0 | 0 | 0 | 0 | 0 | 0 | 0 | 0 | 0 | 0 | 0 | 0 | 0 | 0 | 0 | 0 | 0 | 0 | 0 | 0 | 0 | 0 | 0 | 0 | 0 | 0 | 0 | 0 | 0 | 0 | 0 | 0 | 0 | 0 | 0 | 0 | 0 | 0 | 0 | 0 | 0 | 0 | 0
16_RUS | 16_8_other_liquid_biofuels | 16_8_oth_liquid_biofuel | 14_4_cement_ccs | 0 | 0 | [56 empty] | 16_RUS | d_ind_cem_ccs_16_8_oth_liquid_biofuel |  |  | 0 | 0 | 0 | 0 | 0 | 0 | 0 | 0 | 0 | 0 | 0 | 0 | 0 | 0 | 0 | 0 | 0 | 0 | 0 | 0 | 0 | 0 | 0 | 0 | 0 | 0 | 0 | 0 | 0 | 0 | 0 | 0 | 0 | 0 | 0 | 0 | 0 | 0 | 0 | 0 | 0 | 0 | 0 | 0 | 0 | 0 | 0 | 0 | 0 | 0 | 0 | 0 | 0 | 0
16_RUS | 17_electricity | 17_electricity | 14_4_cement_ccs | 0 | 0 | [56 empty] | 16_RUS | d_ind_cem_ccs_17_electricity |  |  | 0 | 0 | 0 | 0 | 0 | 0 | 0 | 0 | 0 | 0 | 0 | 0 | 0 | 0.15517 | 0.46746 | 0.94153 | 1.5803 | 2.387 | 3.365 | 4.5177 | 5.8484 | 7.3606 | 9.0575 | 10.9427 | 13.0195 | 15.2915 | 17.7621 | 20.4348 | 23.3132 | 26.401 | 29.7016 | 33.044 | 36.4284 | 39.8552 | 42.6843 | 45.4628 | 48.1913 | 50.8704 | 53.5007 | 56.0829 | 58.6176 | 61.1053 | 63.5469 | 65.943 | 68.2942 | 70.6013 | 72.8648 | 75.0856 | 77.2642 | 79.4015 | 81.498 | 83.5546 | 85.5719 | 87.5506
16_RUS | 18_heat | 18_heat | 14_4_cement_ccs | 0 | 0 | [56 empty] | 16_RUS | d_ind_cem_ccs_18_heat |  |  | 0 | 0 | 0 | 0 | 0 | 0 | 0 | 0 | 0 | 0 | 0 | 0 | 0 | 0.11332 | 0.3387 | 0.67676 | 1.1266 | 1.6875 | 2.3587 | 3.1391 | 4.0276 | 5.023 | 6.1236 | 7.328 | 8.6344 | 10.0408 | 11.5451 | 13.1451 | 14.8385 | 16.6225 | 18.4946 | 20.3441 | 22.1696 | 23.9697 | 25.3624 | 26.6812 | 27.9269 | 29.1004 | 30.2027 | 31.2346 | 32.1972 | 33.0913 | 33.9179 | 34.678 | 35.3726 | 36.0026 | 36.5691 | 37.0731 | 37.5156 | 37.8977 | 38.2202 | 38.4844 | 38.6911 | 38.8415
CCS electricity calculation
[62 empty] | 01_AUS | Electricity for cement not including CCS |  |  | 0 | 0 | 0 | 0 | 0 | 0 | 0 | 0 | 0 | 0 | 0 | 0 | 0 | 0.077574 | 0.23186 | 0.46327 | 0.77121 | 1.1552 | 1.6146 | 2.1489 | 2.7571 | 3.4385 | 4.1919 | 5.0164 | 5.9107 | 6.8734 | 7.9032 | 8.9985 | 10.1577 | 11.379 | 12.6605 | 13.9266 | 15.1762 | 16.4084 | 17.3618 | 18.2646 | 19.1174 | 19.9207 | 20.6753 | 21.3817 | 22.0406 | 22.6527 | 23.2185 | 23.7388 | 24.2143 | 24.6456 | 25.0334 | 25.3784 | 25.6814 | 25.9429 | 26.1637 | 26.3445 | 26.486 | 26.589
[62 empty] | 01_AUS | Cement production using CCS |  |  | 0 | 0 | 0 | 0 | 0 | 0 | 0 | 0 | 0 | 0 | 0 | 0 | 0 | 86.2229 | 261.7727 | 531.3986 | 898.9494 | 1368.6504 | 1944.8522 | 2632.0333 | 3434.8035 | 4357.907 | 5406.2257 | 6584.7829 | 7898.7464 | 9353.4322 | 10954.3081 | 12706.9973 | 14617.2826 | 16691.1096 | 18934.5911 | 21241.6215 | 23613.6026 | 26051.9637 | 28136.1208 | 30220.2779 | 32304.435 | 34388.5921 | 36472.7492 | 38556.9063 | 40641.0634 | 42725.2205 | 44809.3776 | 46893.5347 | 48977.6918 | 51061.8489 | 53146.006 | 55230.1631 | 57314.3202 | 59398.4773 | 61482.6344 | 63566.7915 | 65650.9486 | 67735.1057
[62 empty] | 01_AUS | Electricity for CCS operation |  |  | 0 | 0 | 0 | 0 | 0 | 0 | 0 | 0 | 0 | 0 | 0 | 0 | 0 | 0.077601 | 0.2356 | 0.47826 | 0.80905 | 1.2318 | 1.7504 | 2.3688 | 3.0913 | 3.9221 | 4.8656 | 5.9263 | 7.1089 | 8.4181 | 9.8589 | 11.4363 | 13.1556 | 15.022 | 17.0411 | 19.1175 | 21.2522 | 23.4468 | 25.3225 | 27.1983 | 29.074 | 30.9497 | 32.8255 | 34.7012 | 36.577 | 38.4527 | 40.3284 | 42.2042 | 44.0799 | 45.9557 | 47.8314 | 49.7071 | 51.5829 | 53.4586 | 55.3344 | 57.2101 | 59.0859 | 60.9616
[62 empty] | 01_AUS | Electricity for cement includung CCS |  |  | 0 | 0 | 0 | 0 | 0 | 0 | 0 | 0 | 0 | 0 | 0 | 0 | 0 | 0.15517 | 0.46746 | 0.94153 | 1.5803 | 2.387 | 3.365 | 4.5177 | 5.8484 | 7.3606 | 9.0575 | 10.9427 | 13.0195 | 15.2915 | 17.7621 | 20.4348 | 23.3132 | 26.401 | 29.7016 | 33.044 | 36.4284 | 39.8552 | 42.6843 | 45.4628 | 48.1913 | 50.8704 | 53.5007 | 56.0829 | 58.6176 | 61.1053 | 63.5469 | 65.943 | 68.2942 | 70.6013 | 72.8648 | 75.0856 | 77.2642 | 79.4015 | 81.498 | 83.5546 | 85.5719 | 87.5506

## 17_SIN
Cement CCS addition and fuel switching calculation
Improvement in energy efficiency also captures lower clinker to cement ratio |  |  |  |  | 17_SIN 2018 | value |  | CCS assumptions | value
[5 empty] | 0 | EnergyEff_improv |  | 91239.1325 | Coal tCO2/PJ
[5 empty] | 40 | plant life years |  | 52546.0973 | Gas tCO2/PJ
[5 empty] | 0 | existing thermal eff |  | 60189.166 | Oil tCO2/PJ
[5 empty] | 3.15 | new plant thermal eff |  | 4.1868e-05 | toe to PJ
[5 empty] | 2.9 | BAT thermal eff |  | 0.8 | CCS capture rate
[5 empty] | #DIV/0! | new to existing p.a. |  | 250 | kWh per tonne cement
[5 empty] | #DIV/0! | BAT to existing p.a. |  | 3.6e-09 | kWh to PJ
[5 empty] | #DIV/0! | cement to nmm |  | 0 | additional thermal
[12 empty] | efficiency starts in 2020 | [49 empty] | PASTE into OSeMOSYS input sheet
NON METALLIC MINERALS ENERGY CONSUMPTION, PETAJOULES, 2018 | [5 empty] | MATCH |  |  | EI | Energy intensity in years 2019 and on, assuming 2018 baseline and improvement shown in input cells above | [51 empty] | OSeMOSYS labels |  | Intentionally blank |  | Energy use
economy | fuel_code | short_fuel_code | item_code_new | 2017 | 2018 | economy | industry | total_production | energy_intensity_2018 | 2019 | 2020 | 2021 | 2022 | 2023 | 2024 | 2025 | 2026 | 2027 | 2028 | 2029 | 2030 | 2031 | 2032 | 2033 | 2034 | 2035 | 2036 | 2037 | 2038 | 2039 | 2040 | 2041 | 2042 | 2043 | 2044 | 2045 | 2046 | 2047 | 2048 | 2049 | 2050 | 2051 | 2052 | 2053 | 2054 | 2055 | 2056 | 2057 | 2058 | 2059 | 2060 | 2061 | 2062 | 2063 | 2064 | 2065 | 2066 | 2067 | 2068 | 2069 | 2070 | REGION | FUEL |  |  | 2017 | 2018 | 2019 | 2020 | 2021 | 2022 | 2023 | 2024 | 2025 | 2026 | 2027 | 2028 | 2029 | 2030 | 2031 | 2032 | 2033 | 2034 | 2035 | 2036 | 2037 | 2038 | 2039 | 2040 | 2041 | 2042 | 2043 | 2044 | 2045 | 2046 | 2047 | 2048 | 2049 | 2050 | 2051 | 2052 | 2053 | 2054 | 2055 | 2056 | 2057 | 2058 | 2059 | 2060 | 2061 | 2062 | 2063 | 2064 | 2065 | 2066 | 2067 | 2068 | 2069 | 2070
17_SIN | 1_x_coal_thermal | 1_x_coal_thermal | 14_4_nonmetallic_mineral_products | 0 | 0 | 257 | 6 | 0 | 0 | 0 | 0 | 0 | 0 | 0 | 0 | 0 | 0 | 0 | 0 | 0 | 0 | 0 | 0 | 0 | 0 | 0 | 0 | 0 | 0 | 0 | 0 | 0 | 0 | 0 | 0 | 0 | 0 | 0 | 0 | 0 | 0 | 0 | 0 | 0 | 0 | 0 | 0 | 0 | 0 | 0 | 0 | 0 | 0 | 0 | 0 | 0 | 0 | 0 | 0 | 0 | 0 | 17_SIN | d_ind_cem_1_x_coal_thermal |  |  | 0 | 0 | 0 | 0 | 0 | 0 | 0 | 0 | 0 | 0 | 0 | 0 | 0 | 0 | 0 | 0 | 0 | 0 | 0 | 0 | 0 | 0 | 0 | 0 | 0 | 0 | 0 | 0 | 0 | 0 | 0 | 0 | 0 | 0 | 0 | 0 | 0 | 0 | 0 | 0 | 0 | 0 | 0 | 0 | 0 | 0 | 0 | 0 | 0 | 0 | 0 | 0 | 0 | 0
17_SIN | 1_1_coking_coal | 1_1_coking_coal | 14_4_nonmetallic_mineral_products | 0 | 0 | 257 | 6 | 0 | 0 | 0 | 0 | 0 | 0 | 0 | 0 | 0 | 0 | 0 | 0 | 0 | 0 | 0 | 0 | 0 | 0 | 0 | 0 | 0 | 0 | 0 | 0 | 0 | 0 | 0 | 0 | 0 | 0 | 0 | 0 | 0 | 0 | 0 | 0 | 0 | 0 | 0 | 0 | 0 | 0 | 0 | 0 | 0 | 0 | 0 | 0 | 0 | 0 | 0 | 0 | 0 | 0 | 17_SIN | d_ind_cem_1_1_coking_coal |  |  | 0 | 0 | 0 | 0 | 0 | 0 | 0 | 0 | 0 | 0 | 0 | 0 | 0 | 0 | 0 | 0 | 0 | 0 | 0 | 0 | 0 | 0 | 0 | 0 | 0 | 0 | 0 | 0 | 0 | 0 | 0 | 0 | 0 | 0 | 0 | 0 | 0 | 0 | 0 | 0 | 0 | 0 | 0 | 0 | 0 | 0 | 0 | 0 | 0 | 0 | 0 | 0 | 0 | 0
17_SIN | 1_5_lignite | 1_5_lignite | 14_4_nonmetallic_mineral_products | 0 | 0 | 257 | 6 | 0 | 0 | 0 | 0 | 0 | 0 | 0 | 0 | 0 | 0 | 0 | 0 | 0 | 0 | 0 | 0 | 0 | 0 | 0 | 0 | 0 | 0 | 0 | 0 | 0 | 0 | 0 | 0 | 0 | 0 | 0 | 0 | 0 | 0 | 0 | 0 | 0 | 0 | 0 | 0 | 0 | 0 | 0 | 0 | 0 | 0 | 0 | 0 | 0 | 0 | 0 | 0 | 0 | 0 | 17_SIN | d_ind_cem_1_5_lignite |  |  | 0 | 0 | 0 | 0 | 0 | 0 | 0 | 0 | 0 | 0 | 0 | 0 | 0 | 0 | 0 | 0 | 0 | 0 | 0 | 0 | 0 | 0 | 0 | 0 | 0 | 0 | 0 | 0 | 0 | 0 | 0 | 0 | 0 | 0 | 0 | 0 | 0 | 0 | 0 | 0 | 0 | 0 | 0 | 0 | 0 | 0 | 0 | 0 | 0 | 0 | 0 | 0 | 0 | 0
17_SIN | 2_coal_products | 2_coal_products | 14_4_nonmetallic_mineral_products | 0 | 0 | 257 | 6 | 0 | 0 | 0 | 0 | 0 | 0 | 0 | 0 | 0 | 0 | 0 | 0 | 0 | 0 | 0 | 0 | 0 | 0 | 0 | 0 | 0 | 0 | 0 | 0 | 0 | 0 | 0 | 0 | 0 | 0 | 0 | 0 | 0 | 0 | 0 | 0 | 0 | 0 | 0 | 0 | 0 | 0 | 0 | 0 | 0 | 0 | 0 | 0 | 0 | 0 | 0 | 0 | 0 | 0 | 17_SIN | d_ind_cem_2_coal_products |  |  | 0 | 0 | 0 | 0 | 0 | 0 | 0 | 0 | 0 | 0 | 0 | 0 | 0 | 0 | 0 | 0 | 0 | 0 | 0 | 0 | 0 | 0 | 0 | 0 | 0 | 0 | 0 | 0 | 0 | 0 | 0 | 0 | 0 | 0 | 0 | 0 | 0 | 0 | 0 | 0 | 0 | 0 | 0 | 0 | 0 | 0 | 0 | 0 | 0 | 0 | 0 | 0 | 0 | 0
17_SIN | 6_1_crude_oil | 6_1_crude_oil | 14_4_nonmetallic_mineral_products | 0 | 0 | 257 | 6 | 0 | 0 | 0 | 0 | 0 | 0 | 0 | 0 | 0 | 0 | 0 | 0 | 0 | 0 | 0 | 0 | 0 | 0 | 0 | 0 | 0 | 0 | 0 | 0 | 0 | 0 | 0 | 0 | 0 | 0 | 0 | 0 | 0 | 0 | 0 | 0 | 0 | 0 | 0 | 0 | 0 | 0 | 0 | 0 | 0 | 0 | 0 | 0 | 0 | 0 | 0 | 0 | 0 | 0 | 17_SIN | d_ind_cem_6_1_crude_oil |  |  | 0 | 0 | 0 | 0 | 0 | 0 | 0 | 0 | 0 | 0 | 0 | 0 | 0 | 0 | 0 | 0 | 0 | 0 | 0 | 0 | 0 | 0 | 0 | 0 | 0 | 0 | 0 | 0 | 0 | 0 | 0 | 0 | 0 | 0 | 0 | 0 | 0 | 0 | 0 | 0 | 0 | 0 | 0 | 0 | 0 | 0 | 0 | 0 | 0 | 0 | 0 | 0 | 0 | 0
17_SIN | 6_x_ngls | 6_x_ngls | 14_4_nonmetallic_mineral_products | 0 | 0 | 257 | 6 | 0 | 0 | 0 | 0 | 0 | 0 | 0 | 0 | 0 | 0 | 0 | 0 | 0 | 0 | 0 | 0 | 0 | 0 | 0 | 0 | 0 | 0 | 0 | 0 | 0 | 0 | 0 | 0 | 0 | 0 | 0 | 0 | 0 | 0 | 0 | 0 | 0 | 0 | 0 | 0 | 0 | 0 | 0 | 0 | 0 | 0 | 0 | 0 | 0 | 0 | 0 | 0 | 0 | 0 | 17_SIN | d_ind_cem_6_x_ngls |  |  | 0 | 0 | 0 | 0 | 0 | 0 | 0 | 0 | 0 | 0 | 0 | 0 | 0 | 0 | 0 | 0 | 0 | 0 | 0 | 0 | 0 | 0 | 0 | 0 | 0 | 0 | 0 | 0 | 0 | 0 | 0 | 0 | 0 | 0 | 0 | 0 | 0 | 0 | 0 | 0 | 0 | 0 | 0 | 0 | 0 | 0 | 0 | 0 | 0 | 0 | 0 | 0 | 0 | 0
17_SIN | 7_1_motor_gasoline | 7_1_mo_gasoline | 14_4_nonmetallic_mineral_products | 0 | 0 | 257 | 6 | 0 | 0 | 0 | 0 | 0 | 0 | 0 | 0 | 0 | 0 | 0 | 0 | 0 | 0 | 0 | 0 | 0 | 0 | 0 | 0 | 0 | 0 | 0 | 0 | 0 | 0 | 0 | 0 | 0 | 0 | 0 | 0 | 0 | 0 | 0 | 0 | 0 | 0 | 0 | 0 | 0 | 0 | 0 | 0 | 0 | 0 | 0 | 0 | 0 | 0 | 0 | 0 | 0 | 0 | 17_SIN | d_ind_cem_7_1_mo_gasoline |  |  | 0 | 0 | 0 | 0 | 0 | 0 | 0 | 0 | 0 | 0 | 0 | 0 | 0 | 0 | 0 | 0 | 0 | 0 | 0 | 0 | 0 | 0 | 0 | 0 | 0 | 0 | 0 | 0 | 0 | 0 | 0 | 0 | 0 | 0 | 0 | 0 | 0 | 0 | 0 | 0 | 0 | 0 | 0 | 0 | 0 | 0 | 0 | 0 | 0 | 0 | 0 | 0 | 0 | 0
17_SIN | 7_2_aviation_gasoline | 7_2_avi_gasoline | 14_4_nonmetallic_mineral_products | 0 | 0 | 257 | 6 | 0 | 0 | 0 | 0 | 0 | 0 | 0 | 0 | 0 | 0 | 0 | 0 | 0 | 0 | 0 | 0 | 0 | 0 | 0 | 0 | 0 | 0 | 0 | 0 | 0 | 0 | 0 | 0 | 0 | 0 | 0 | 0 | 0 | 0 | 0 | 0 | 0 | 0 | 0 | 0 | 0 | 0 | 0 | 0 | 0 | 0 | 0 | 0 | 0 | 0 | 0 | 0 | 0 | 0 | 17_SIN | d_ind_cem_7_2_avi_gasoline |  |  | 0 | 0 | 0 | 0 | 0 | 0 | 0 | 0 | 0 | 0 | 0 | 0 | 0 | 0 | 0 | 0 | 0 | 0 | 0 | 0 | 0 | 0 | 0 | 0 | 0 | 0 | 0 | 0 | 0 | 0 | 0 | 0 | 0 | 0 | 0 | 0 | 0 | 0 | 0 | 0 | 0 | 0 | 0 | 0 | 0 | 0 | 0 | 0 | 0 | 0 | 0 | 0 | 0 | 0
17_SIN | 7_3_naphtha | 7_3_naphtha | 14_4_nonmetallic_mineral_products | 0 | 0 | 257 | 6 | 0 | 0 | 0 | 0 | 0 | 0 | 0 | 0 | 0 | 0 | 0 | 0 | 0 | 0 | 0 | 0 | 0 | 0 | 0 | 0 | 0 | 0 | 0 | 0 | 0 | 0 | 0 | 0 | 0 | 0 | 0 | 0 | 0 | 0 | 0 | 0 | 0 | 0 | 0 | 0 | 0 | 0 | 0 | 0 | 0 | 0 | 0 | 0 | 0 | 0 | 0 | 0 | 0 | 0 | 17_SIN | d_ind_cem_7_3_naphtha |  |  | 0 | 0 | 0 | 0 | 0 | 0 | 0 | 0 | 0 | 0 | 0 | 0 | 0 | 0 | 0 | 0 | 0 | 0 | 0 | 0 | 0 | 0 | 0 | 0 | 0 | 0 | 0 | 0 | 0 | 0 | 0 | 0 | 0 | 0 | 0 | 0 | 0 | 0 | 0 | 0 | 0 | 0 | 0 | 0 | 0 | 0 | 0 | 0 | 0 | 0 | 0 | 0 | 0 | 0
17_SIN | 7_x_jet_fuel | 7_x_jet_fuel | 14_4_nonmetallic_mineral_products | 0 | 0 | 257 | 6 | 0 | 0 | 0 | 0 | 0 | 0 | 0 | 0 | 0 | 0 | 0 | 0 | 0 | 0 | 0 | 0 | 0 | 0 | 0 | 0 | 0 | 0 | 0 | 0 | 0 | 0 | 0 | 0 | 0 | 0 | 0 | 0 | 0 | 0 | 0 | 0 | 0 | 0 | 0 | 0 | 0 | 0 | 0 | 0 | 0 | 0 | 0 | 0 | 0 | 0 | 0 | 0 | 0 | 0 | 17_SIN | d_ind_cem_7_x_jet_fuel |  |  | 0 | 0 | 0 | 0 | 0 | 0 | 0 | 0 | 0 | 0 | 0 | 0 | 0 | 0 | 0 | 0 | 0 | 0 | 0 | 0 | 0 | 0 | 0 | 0 | 0 | 0 | 0 | 0 | 0 | 0 | 0 | 0 | 0 | 0 | 0 | 0 | 0 | 0 | 0 | 0 | 0 | 0 | 0 | 0 | 0 | 0 | 0 | 0 | 0 | 0 | 0 | 0 | 0 | 0
17_SIN | 7_6_kerosene | 7_6_kerosene | 14_4_nonmetallic_mineral_products | 0 | 0 | 257 | 6 | 0 | 0 | 0 | 0 | 0 | 0 | 0 | 0 | 0 | 0 | 0 | 0 | 0 | 0 | 0 | 0 | 0 | 0 | 0 | 0 | 0 | 0 | 0 | 0 | 0 | 0 | 0 | 0 | 0 | 0 | 0 | 0 | 0 | 0 | 0 | 0 | 0 | 0 | 0 | 0 | 0 | 0 | 0 | 0 | 0 | 0 | 0 | 0 | 0 | 0 | 0 | 0 | 0 | 0 | 17_SIN | d_ind_cem_7_6_kerosene |  |  | 0 | 0 | 0 | 0 | 0 | 0 | 0 | 0 | 0 | 0 | 0 | 0 | 0 | 0 | 0 | 0 | 0 | 0 | 0 | 0 | 0 | 0 | 0 | 0 | 0 | 0 | 0 | 0 | 0 | 0 | 0 | 0 | 0 | 0 | 0 | 0 | 0 | 0 | 0 | 0 | 0 | 0 | 0 | 0 | 0 | 0 | 0 | 0 | 0 | 0 | 0 | 0 | 0 | 0
17_SIN | 7_7_gas_diesel_oil | 7_7_gas_diesel_oil | 14_4_nonmetallic_mineral_products | 0 | 0 | 257 | 6 | 0 | 0 | 0 | 0 | 0 | 0 | 0 | 0 | 0 | 0 | 0 | 0 | 0 | 0 | 0 | 0 | 0 | 0 | 0 | 0 | 0 | 0 | 0 | 0 | 0 | 0 | 0 | 0 | 0 | 0 | 0 | 0 | 0 | 0 | 0 | 0 | 0 | 0 | 0 | 0 | 0 | 0 | 0 | 0 | 0 | 0 | 0 | 0 | 0 | 0 | 0 | 0 | 0 | 0 | 17_SIN | d_ind_cem_7_7_gas_diesel_oil |  |  | 0 | 0 | 0 | 0 | 0 | 0 | 0 | 0 | 0 | 0 | 0 | 0 | 0 | 0 | 0 | 0 | 0 | 0 | 0 | 0 | 0 | 0 | 0 | 0 | 0 | 0 | 0 | 0 | 0 | 0 | 0 | 0 | 0 | 0 | 0 | 0 | 0 | 0 | 0 | 0 | 0 | 0 | 0 | 0 | 0 | 0 | 0 | 0 | 0 | 0 | 0 | 0 | 0 | 0
17_SIN | 7_8_fuel_oil | 7_8_fuel_oil | 14_4_nonmetallic_mineral_products | 0 | 0 | 257 | 6 | 0 | 0 | 0 | 0 | 0 | 0 | 0 | 0 | 0 | 0 | 0 | 0 | 0 | 0 | 0 | 0 | 0 | 0 | 0 | 0 | 0 | 0 | 0 | 0 | 0 | 0 | 0 | 0 | 0 | 0 | 0 | 0 | 0 | 0 | 0 | 0 | 0 | 0 | 0 | 0 | 0 | 0 | 0 | 0 | 0 | 0 | 0 | 0 | 0 | 0 | 0 | 0 | 0 | 0 | 17_SIN | d_ind_cem_7_8_fuel_oil |  |  | 0 | 0 | 0 | 0 | 0 | 0 | 0 | 0 | 0 | 0 | 0 | 0 | 0 | 0 | 0 | 0 | 0 | 0 | 0 | 0 | 0 | 0 | 0 | 0 | 0 | 0 | 0 | 0 | 0 | 0 | 0 | 0 | 0 | 0 | 0 | 0 | 0 | 0 | 0 | 0 | 0 | 0 | 0 | 0 | 0 | 0 | 0 | 0 | 0 | 0 | 0 | 0 | 0 | 0
17_SIN | 7_9_lpg | 7_9_lpg | 14_4_nonmetallic_mineral_products | 0 | 0 | 257 | 6 | 0 | 0 | 0 | 0 | 0 | 0 | 0 | 0 | 0 | 0 | 0 | 0 | 0 | 0 | 0 | 0 | 0 | 0 | 0 | 0 | 0 | 0 | 0 | 0 | 0 | 0 | 0 | 0 | 0 | 0 | 0 | 0 | 0 | 0 | 0 | 0 | 0 | 0 | 0 | 0 | 0 | 0 | 0 | 0 | 0 | 0 | 0 | 0 | 0 | 0 | 0 | 0 | 0 | 0 | 17_SIN | d_ind_cem_7_9_lpg |  |  | 0 | 0 | 0 | 0 | 0 | 0 | 0 | 0 | 0 | 0 | 0 | 0 | 0 | 0 | 0 | 0 | 0 | 0 | 0 | 0 | 0 | 0 | 0 | 0 | 0 | 0 | 0 | 0 | 0 | 0 | 0 | 0 | 0 | 0 | 0 | 0 | 0 | 0 | 0 | 0 | 0 | 0 | 0 | 0 | 0 | 0 | 0 | 0 | 0 | 0 | 0 | 0 | 0 | 0
17_SIN | 7_10_refinery_gas_not_liquefied | 7_10_refi_gas_notliq | 14_4_nonmetallic_mineral_products | 0 | 0 | 257 | 6 | 0 | 0 | 0 | 0 | 0 | 0 | 0 | 0 | 0 | 0 | 0 | 0 | 0 | 0 | 0 | 0 | 0 | 0 | 0 | 0 | 0 | 0 | 0 | 0 | 0 | 0 | 0 | 0 | 0 | 0 | 0 | 0 | 0 | 0 | 0 | 0 | 0 | 0 | 0 | 0 | 0 | 0 | 0 | 0 | 0 | 0 | 0 | 0 | 0 | 0 | 0 | 0 | 0 | 0 | 17_SIN | d_ind_cem_7_10_refi_gas_notliq |  |  | 0 | 0 | 0 | 0 | 0 | 0 | 0 | 0 | 0 | 0 | 0 | 0 | 0 | 0 | 0 | 0 | 0 | 0 | 0 | 0 | 0 | 0 | 0 | 0 | 0 | 0 | 0 | 0 | 0 | 0 | 0 | 0 | 0 | 0 | 0 | 0 | 0 | 0 | 0 | 0 | 0 | 0 | 0 | 0 | 0 | 0 | 0 | 0 | 0 | 0 | 0 | 0 | 0 | 0
17_SIN | 7_11_ethane | 7_11_ethane | 14_4_nonmetallic_mineral_products | 0 | 0 | 257 | 6 | 0 | 0 | 0 | 0 | 0 | 0 | 0 | 0 | 0 | 0 | 0 | 0 | 0 | 0 | 0 | 0 | 0 | 0 | 0 | 0 | 0 | 0 | 0 | 0 | 0 | 0 | 0 | 0 | 0 | 0 | 0 | 0 | 0 | 0 | 0 | 0 | 0 | 0 | 0 | 0 | 0 | 0 | 0 | 0 | 0 | 0 | 0 | 0 | 0 | 0 | 0 | 0 | 0 | 0 | 17_SIN | d_ind_cem_7_11_ethane |  |  | 0 | 0 | 0 | 0 | 0 | 0 | 0 | 0 | 0 | 0 | 0 | 0 | 0 | 0 | 0 | 0 | 0 | 0 | 0 | 0 | 0 | 0 | 0 | 0 | 0 | 0 | 0 | 0 | 0 | 0 | 0 | 0 | 0 | 0 | 0 | 0 | 0 | 0 | 0 | 0 | 0 | 0 | 0 | 0 | 0 | 0 | 0 | 0 | 0 | 0 | 0 | 0 | 0 | 0
17_SIN | 7_x_other_petroleum_products | 7_x_other_petrol_prod | 14_4_nonmetallic_mineral_products | 0 | 0 | 257 | 6 | 0 | 0 | 0 | 0 | 0 | 0 | 0 | 0 | 0 | 0 | 0 | 0 | 0 | 0 | 0 | 0 | 0 | 0 | 0 | 0 | 0 | 0 | 0 | 0 | 0 | 0 | 0 | 0 | 0 | 0 | 0 | 0 | 0 | 0 | 0 | 0 | 0 | 0 | 0 | 0 | 0 | 0 | 0 | 0 | 0 | 0 | 0 | 0 | 0 | 0 | 0 | 0 | 0 | 0 | 17_SIN | d_ind_cem_7_x_other_petrol_prod |  |  | 0 | 0 | 0 | 0 | 0 | 0 | 0 | 0 | 0 | 0 | 0 | 0 | 0 | 0 | 0 | 0 | 0 | 0 | 0 | 0 | 0 | 0 | 0 | 0 | 0 | 0 | 0 | 0 | 0 | 0 | 0 | 0 | 0 | 0 | 0 | 0 | 0 | 0 | 0 | 0 | 0 | 0 | 0 | 0 | 0 | 0 | 0 | 0 | 0 | 0 | 0 | 0 | 0 | 0
17_SIN | 8_1_natural_gas | 8_1_natural_gas | 14_4_nonmetallic_mineral_products | 0 | 0 | 257 | 6 | 0 | 0 | 0 | 0 | 0 | 0 | 0 | 0 | 0 | 0 | 0 | 0 | 0 | 0 | 0 | 0 | 0 | 0 | 0 | 0 | 0 | 0 | 0 | 0 | 0 | 0 | 0 | 0 | 0 | 0 | 0 | 0 | 0 | 0 | 0 | 0 | 0 | 0 | 0 | 0 | 0 | 0 | 0 | 0 | 0 | 0 | 0 | 0 | 0 | 0 | 0 | 0 | 0 | 0 | 17_SIN | d_ind_cem_8_1_natural_gas |  |  | 0 | 0 | 0 | 0 | 0 | 0 | 0 | 0 | 0 | 0 | 0 | 0 | 0 | 0 | 0 | 0 | 0 | 0 | 0 | 0 | 0 | 0 | 0 | 0 | 0 | 0 | 0 | 0 | 0 | 0 | 0 | 0 | 0 | 0 | 0 | 0 | 0 | 0 | 0 | 0 | 0 | 0 | 0 | 0 | 0 | 0 | 0 | 0 | 0 | 0 | 0 | 0 | 0 | 0
17_SIN | 15_1_fuelwood_and_woodwaste | 15_1_fwood_wwaste | 14_4_nonmetallic_mineral_products | 0 | 0 | 257 | 6 | 0 | 0 | 0 | 0 | 0 | 0 | 0 | 0 | 0 | 0 | 0 | 0 | 0 | 0 | 0 | 0 | 0 | 0 | 0 | 0 | 0 | 0 | 0 | 0 | 0 | 0 | 0 | 0 | 0 | 0 | 0 | 0 | 0 | 0 | 0 | 0 | 0 | 0 | 0 | 0 | 0 | 0 | 0 | 0 | 0 | 0 | 0 | 0 | 0 | 0 | 0 | 0 | 0 | 0 | 17_SIN | d_ind_cem_15_1_fwood_wwaste |  |  | 0 | 0 | 0 | 0 | 0 | 0 | 0 | 0 | 0 | 0 | 0 | 0 | 0 | 0 | 0 | 0 | 0 | 0 | 0 | 0 | 0 | 0 | 0 | 0 | 0 | 0 | 0 | 0 | 0 | 0 | 0 | 0 | 0 | 0 | 0 | 0 | 0 | 0 | 0 | 0 | 0 | 0 | 0 | 0 | 0 | 0 | 0 | 0 | 0 | 0 | 0 | 0 | 0 | 0
17_SIN | 15_2_bagasse | 15_2_bagasse | 14_4_nonmetallic_mineral_products | 0 | 0 | 257 | 6 | 0 | 0 | 0 | 0 | 0 | 0 | 0 | 0 | 0 | 0 | 0 | 0 | 0 | 0 | 0 | 0 | 0 | 0 | 0 | 0 | 0 | 0 | 0 | 0 | 0 | 0 | 0 | 0 | 0 | 0 | 0 | 0 | 0 | 0 | 0 | 0 | 0 | 0 | 0 | 0 | 0 | 0 | 0 | 0 | 0 | 0 | 0 | 0 | 0 | 0 | 0 | 0 | 0 | 0 | 17_SIN | d_ind_cem_15_2_bagasse |  |  | 0 | 0 | 0 | 0 | 0 | 0 | 0 | 0 | 0 | 0 | 0 | 0 | 0 | 0 | 0 | 0 | 0 | 0 | 0 | 0 | 0 | 0 | 0 | 0 | 0 | 0 | 0 | 0 | 0 | 0 | 0 | 0 | 0 | 0 | 0 | 0 | 0 | 0 | 0 | 0 | 0 | 0 | 0 | 0 | 0 | 0 | 0 | 0 | 0 | 0 | 0 | 0 | 0 | 0
17_SIN | 15_3_charcoal | 15_3_charcoal | 14_4_nonmetallic_mineral_products | 0 | 0 | 257 | 6 | 0 | 0 | 0 | 0 | 0 | 0 | 0 | 0 | 0 | 0 | 0 | 0 | 0 | 0 | 0 | 0 | 0 | 0 | 0 | 0 | 0 | 0 | 0 | 0 | 0 | 0 | 0 | 0 | 0 | 0 | 0 | 0 | 0 | 0 | 0 | 0 | 0 | 0 | 0 | 0 | 0 | 0 | 0 | 0 | 0 | 0 | 0 | 0 | 0 | 0 | 0 | 0 | 0 | 0 | 17_SIN | d_ind_cem_15_3_charcoal |  |  | 0 | 0 | 0 | 0 | 0 | 0 | 0 | 0 | 0 | 0 | 0 | 0 | 0 | 0 | 0 | 0 | 0 | 0 | 0 | 0 | 0 | 0 | 0 | 0 | 0 | 0 | 0 | 0 | 0 | 0 | 0 | 0 | 0 | 0 | 0 | 0 | 0 | 0 | 0 | 0 | 0 | 0 | 0 | 0 | 0 | 0 | 0 | 0 | 0 | 0 | 0 | 0 | 0 | 0
17_SIN | 15_4_black_liquor | 15_4_black_liquor | 14_4_nonmetallic_mineral_products | 0 | 0 | 257 | 6 | 0 | 0 | 0 | 0 | 0 | 0 | 0 | 0 | 0 | 0 | 0 | 0 | 0 | 0 | 0 | 0 | 0 | 0 | 0 | 0 | 0 | 0 | 0 | 0 | 0 | 0 | 0 | 0 | 0 | 0 | 0 | 0 | 0 | 0 | 0 | 0 | 0 | 0 | 0 | 0 | 0 | 0 | 0 | 0 | 0 | 0 | 0 | 0 | 0 | 0 | 0 | 0 | 0 | 0 | 17_SIN | d_ind_cem_15_4_black_liquor |  |  | 0 | 0 | 0 | 0 | 0 | 0 | 0 | 0 | 0 | 0 | 0 | 0 | 0 | 0 | 0 | 0 | 0 | 0 | 0 | 0 | 0 | 0 | 0 | 0 | 0 | 0 | 0 | 0 | 0 | 0 | 0 | 0 | 0 | 0 | 0 | 0 | 0 | 0 | 0 | 0 | 0 | 0 | 0 | 0 | 0 | 0 | 0 | 0 | 0 | 0 | 0 | 0 | 0 | 0
17_SIN | 15_5_other_biomass | 15_5_other_biomass | 14_4_nonmetallic_mineral_products | 0 | 0 | 257 | 6 | 0 | 0 | 0 | 0 | 0 | 0 | 0 | 0 | 0 | 0 | 0 | 0 | 0 | 0 | 0 | 0 | 0 | 0 | 0 | 0 | 0 | 0 | 0 | 0 | 0 | 0 | 0 | 0 | 0 | 0 | 0 | 0 | 0 | 0 | 0 | 0 | 0 | 0 | 0 | 0 | 0 | 0 | 0 | 0 | 0 | 0 | 0 | 0 | 0 | 0 | 0 | 0 | 0 | 0 | 17_SIN | d_ind_cem_15_5_other_biomass |  |  | 0 | 0 | 0 | 0 | 0 | 0 | 0 | 0 | 0 | 0 | 0 | 0 | 0 | 0 | 0 | 0 | 0 | 0 | 0 | 0 | 0 | 0 | 0 | 0 | 0 | 0 | 0 | 0 | 0 | 0 | 0 | 0 | 0 | 0 | 0 | 0 | 0 | 0 | 0 | 0 | 0 | 0 | 0 | 0 | 0 | 0 | 0 | 0 | 0 | 0 | 0 | 0 | 0 | 0
17_SIN | 16_1_biogas | 16_1_biogas | 14_4_nonmetallic_mineral_products | 0 | 0 | 257 | 6 | 0 | 0 | 0 | 0 | 0 | 0 | 0 | 0 | 0 | 0 | 0 | 0 | 0 | 0 | 0 | 0 | 0 | 0 | 0 | 0 | 0 | 0 | 0 | 0 | 0 | 0 | 0 | 0 | 0 | 0 | 0 | 0 | 0 | 0 | 0 | 0 | 0 | 0 | 0 | 0 | 0 | 0 | 0 | 0 | 0 | 0 | 0 | 0 | 0 | 0 | 0 | 0 | 0 | 0 | 17_SIN | d_ind_cem_16_1_biogas |  |  | 0 | 0 | 0 | 0 | 0 | 0 | 0 | 0 | 0 | 0 | 0 | 0 | 0 | 0 | 0 | 0 | 0 | 0 | 0 | 0 | 0 | 0 | 0 | 0 | 0 | 0 | 0 | 0 | 0 | 0 | 0 | 0 | 0 | 0 | 0 | 0 | 0 | 0 | 0 | 0 | 0 | 0 | 0 | 0 | 0 | 0 | 0 | 0 | 0 | 0 | 0 | 0 | 0 | 0
17_SIN | 16_2_industrial_waste | 16_2_industrial_waste | 14_4_nonmetallic_mineral_products | 0 | 0 | 257 | 6 | 0 | 0 | 0 | 0 | 0 | 0 | 0 | 0 | 0 | 0 | 0 | 0 | 0 | 0 | 0 | 0 | 0 | 0 | 0 | 0 | 0 | 0 | 0 | 0 | 0 | 0 | 0 | 0 | 0 | 0 | 0 | 0 | 0 | 0 | 0 | 0 | 0 | 0 | 0 | 0 | 0 | 0 | 0 | 0 | 0 | 0 | 0 | 0 | 0 | 0 | 0 | 0 | 0 | 0 | 17_SIN | d_ind_cem_16_2_industrial_waste |  |  | 0 | 0 | 0 | 0 | 0 | 0 | 0 | 0 | 0 | 0 | 0 | 0 | 0 | 0 | 0 | 0 | 0 | 0 | 0 | 0 | 0 | 0 | 0 | 0 | 0 | 0 | 0 | 0 | 0 | 0 | 0 | 0 | 0 | 0 | 0 | 0 | 0 | 0 | 0 | 0 | 0 | 0 | 0 | 0 | 0 | 0 | 0 | 0 | 0 | 0 | 0 | 0 | 0 | 0
17_SIN | 16_3_municipal_solid_waste_renewable | 16_3_msw_ren | 14_4_nonmetallic_mineral_products | 0 | 0 | 257 | 6 | 0 | 0 | 0 | 0 | 0 | 0 | 0 | 0 | 0 | 0 | 0 | 0 | 0 | 0 | 0 | 0 | 0 | 0 | 0 | 0 | 0 | 0 | 0 | 0 | 0 | 0 | 0 | 0 | 0 | 0 | 0 | 0 | 0 | 0 | 0 | 0 | 0 | 0 | 0 | 0 | 0 | 0 | 0 | 0 | 0 | 0 | 0 | 0 | 0 | 0 | 0 | 0 | 0 | 0 | 17_SIN | d_ind_cem_16_3_msw_ren |  |  | 0 | 0 | 0 | 0 | 0 | 0 | 0 | 0 | 0 | 0 | 0 | 0 | 0 | 0 | 0 | 0 | 0 | 0 | 0 | 0 | 0 | 0 | 0 | 0 | 0 | 0 | 0 | 0 | 0 | 0 | 0 | 0 | 0 | 0 | 0 | 0 | 0 | 0 | 0 | 0 | 0 | 0 | 0 | 0 | 0 | 0 | 0 | 0 | 0 | 0 | 0 | 0 | 0 | 0
17_SIN | 16_4_municipal_solid_waste_nonrenewable | 16_4_msw_nonr | 14_4_nonmetallic_mineral_products | 0 | 0 | 257 | 6 | 0 | 0 | 0 | 0 | 0 | 0 | 0 | 0 | 0 | 0 | 0 | 0 | 0 | 0 | 0 | 0 | 0 | 0 | 0 | 0 | 0 | 0 | 0 | 0 | 0 | 0 | 0 | 0 | 0 | 0 | 0 | 0 | 0 | 0 | 0 | 0 | 0 | 0 | 0 | 0 | 0 | 0 | 0 | 0 | 0 | 0 | 0 | 0 | 0 | 0 | 0 | 0 | 0 | 0 | 17_SIN | d_ind_cem_16_4_msw_nonr |  |  | 0 | 0 | 0 | 0 | 0 | 0 | 0 | 0 | 0 | 0 | 0 | 0 | 0 | 0 | 0 | 0 | 0 | 0 | 0 | 0 | 0 | 0 | 0 | 0 | 0 | 0 | 0 | 0 | 0 | 0 | 0 | 0 | 0 | 0 | 0 | 0 | 0 | 0 | 0 | 0 | 0 | 0 | 0 | 0 | 0 | 0 | 0 | 0 | 0 | 0 | 0 | 0 | 0 | 0
17_SIN | 16_5_biogasoline | 16_5_biogasoline | 14_4_nonmetallic_mineral_products | 0 | 0 | 257 | 6 | 0 | 0 | 0 | 0 | 0 | 0 | 0 | 0 | 0 | 0 | 0 | 0 | 0 | 0 | 0 | 0 | 0 | 0 | 0 | 0 | 0 | 0 | 0 | 0 | 0 | 0 | 0 | 0 | 0 | 0 | 0 | 0 | 0 | 0 | 0 | 0 | 0 | 0 | 0 | 0 | 0 | 0 | 0 | 0 | 0 | 0 | 0 | 0 | 0 | 0 | 0 | 0 | 0 | 0 | 17_SIN | d_ind_cem_16_5_biogasoline |  |  | 0 | 0 | 0 | 0 | 0 | 0 | 0 | 0 | 0 | 0 | 0 | 0 | 0 | 0 | 0 | 0 | 0 | 0 | 0 | 0 | 0 | 0 | 0 | 0 | 0 | 0 | 0 | 0 | 0 | 0 | 0 | 0 | 0 | 0 | 0 | 0 | 0 | 0 | 0 | 0 | 0 | 0 | 0 | 0 | 0 | 0 | 0 | 0 | 0 | 0 | 0 | 0 | 0 | 0
17_SIN | 16_6_biodiesel | 16_6_biodiesel | 14_4_nonmetallic_mineral_products | 0 | 0 | 257 | 6 | 0 | 0 | 0 | 0 | 0 | 0 | 0 | 0 | 0 | 0 | 0 | 0 | 0 | 0 | 0 | 0 | 0 | 0 | 0 | 0 | 0 | 0 | 0 | 0 | 0 | 0 | 0 | 0 | 0 | 0 | 0 | 0 | 0 | 0 | 0 | 0 | 0 | 0 | 0 | 0 | 0 | 0 | 0 | 0 | 0 | 0 | 0 | 0 | 0 | 0 | 0 | 0 | 0 | 0 | 17_SIN | d_ind_cem_16_6_biodiesel |  |  | 0 | 0 | 0 | 0 | 0 | 0 | 0 | 0 | 0 | 0 | 0 | 0 | 0 | 0 | 0 | 0 | 0 | 0 | 0 | 0 | 0 | 0 | 0 | 0 | 0 | 0 | 0 | 0 | 0 | 0 | 0 | 0 | 0 | 0 | 0 | 0 | 0 | 0 | 0 | 0 | 0 | 0 | 0 | 0 | 0 | 0 | 0 | 0 | 0 | 0 | 0 | 0 | 0 | 0
17_SIN | 16_8_other_liquid_biofuels | 16_8_oth_liquid_biofuel | 14_4_nonmetallic_mineral_products | 0 | 0 | 257 | 6 | 0 | 0 | 0 | 0 | 0 | 0 | 0 | 0 | 0 | 0 | 0 | 0 | 0 | 0 | 0 | 0 | 0 | 0 | 0 | 0 | 0 | 0 | 0 | 0 | 0 | 0 | 0 | 0 | 0 | 0 | 0 | 0 | 0 | 0 | 0 | 0 | 0 | 0 | 0 | 0 | 0 | 0 | 0 | 0 | 0 | 0 | 0 | 0 | 0 | 0 | 0 | 0 | 0 | 0 | 17_SIN | d_ind_cem_16_8_oth_liquid_biofuel |  |  | 0 | 0 | 0 | 0 | 0 | 0 | 0 | 0 | 0 | 0 | 0 | 0 | 0 | 0 | 0 | 0 | 0 | 0 | 0 | 0 | 0 | 0 | 0 | 0 | 0 | 0 | 0 | 0 | 0 | 0 | 0 | 0 | 0 | 0 | 0 | 0 | 0 | 0 | 0 | 0 | 0 | 0 | 0 | 0 | 0 | 0 | 0 | 0 | 0 | 0 | 0 | 0 | 0 | 0
17_SIN | 17_electricity | 17_electricity | 14_4_nonmetallic_mineral_products | 0 | 0 | 257 | 6 | 0 | 0 | 0 | 0 | 0 | 0 | 0 | 0 | 0 | 0 | 0 | 0 | 0 | 0 | 0 | 0 | 0 | 0 | 0 | 0 | 0 | 0 | 0 | 0 | 0 | 0 | 0 | 0 | 0 | 0 | 0 | 0 | 0 | 0 | 0 | 0 | 0 | 0 | 0 | 0 | 0 | 0 | 0 | 0 | 0 | 0 | 0 | 0 | 0 | 0 | 0 | 0 | 0 | 0 | 17_SIN | d_ind_cem_17_electricity |  |  | 0 | 0 | 0 | 0 | 0 | 0 | 0 | 0 | 0 | 0 | 0 | 0 | 0 | 0 | 0 | 0 | 0 | 0 | 0 | 0 | 0 | 0 | 0 | 0 | 0 | 0 | 0 | 0 | 0 | 0 | 0 | 0 | 0 | 0 | 0 | 0 | 0 | 0 | 0 | 0 | 0 | 0 | 0 | 0 | 0 | 0 | 0 | 0 | 0 | 0 | 0 | 0 | 0 | 0
17_SIN | 18_heat | 18_heat | 14_4_nonmetallic_mineral_products | 0 | 0 | 257 | 6 | 0 | 0 | 0 | 0 | 0 | 0 | 0 | 0 | 0 | 0 | 0 | 0 | 0 | 0 | 0 | 0 | 0 | 0 | 0 | 0 | 0 | 0 | 0 | 0 | 0 | 0 | 0 | 0 | 0 | 0 | 0 | 0 | 0 | 0 | 0 | 0 | 0 | 0 | 0 | 0 | 0 | 0 | 0 | 0 | 0 | 0 | 0 | 0 | 0 | 0 | 0 | 0 | 0 | 0 | 17_SIN | d_ind_cem_18_heat |  |  | 0 | 0 | 0 | 0 | 0 | 0 | 0 | 0 | 0 | 0 | 0 | 0 | 0 | 0 | 0 | 0 | 0 | 0 | 0 | 0 | 0 | 0 | 0 | 0 | 0 | 0 | 0 | 0 | 0 | 0 | 0 | 0 | 0 | 0 | 0 | 0 | 0 | 0 | 0 | 0 | 0 | 0 | 0 | 0 | 0 | 0 | 0 | 0 | 0 | 0 | 0 | 0 | 0 | 0
17_SIN | TOTAL | PJ/mt | 14_4_nonmetallic_mineral_products | 0 | 0 |  |  |  | 0 | 0 | 0 | 0 | 0 | 0 | 0 | 0 | 0 | 0 | 0 | 0 | 0 | 0 | 0 | 0 | 0 | 0 | 0 | 0 | 0 | 0 | 0 | 0 | 0 | 0 | 0 | 0 | 0 | 0 | 0 | 0 | 0 | 0 | 0 | 0 | 0 | 0 | 0 | 0 | 0 | 0 | 0 | 0 | 0 | 0 | 0 | 0 | 0 | 0 | 0 | 0 | 0
no CCS | bar: Energy use 2017 to Energy use 2070
[65 empty] | CCS | 0 | 0 | 0 | 0 | 0 | 0 | 0 | 0 | 0 | 0 | 0 | 0 | 0 | 0 | 0 | 0 | 0 | 0 | 0 | 0 | 0 | 0 | 0 | 0 | 0 | 0 | 0 | 0 | 0 | 0 | 0 | 0 | 0 | 0 | 0 | 0 | 0 | 0 | 0 | 0 | 0 | 0 | 0 | 0 | 0 | 0 | 0 | 0 | 0 | 0 | 0 | 0 | 0 | 0
PASTE into OSeMOSYS input sheet
Splitting non-metallic mineral products into CCS and non CCS | [61 empty] | OSeMOSYS labels |  | Intentionally blank |  | Energy use 2017: Energy use
economy | fuel_code | short_fuel_code | item_code_new | 2017 energy | 2018 energy | [56 empty] | REGION | FUEL |  |  | 2017 | 2018 | 2019 | 2020 | 2021 | 2022 | 2023 | 2024 | 2025 | 2026 | 2027 | 2028 | 2029 | 2030 | 2031 | 2032 | 2033 | 2034 | 2035 | 2036 | 2037 | 2038 | 2039 | 2040 | 2041 | 2042 | 2043 | 2044 | 2045 | 2046 | 2047 | 2048 | 2049 | 2050 | 2051 | 2052 | 2053 | 2054 | 2055 | 2056 | 2057 | 2058 | 2059 | 2060 | 2061 | 2062 | 2063 | 2064 | 2065 | 2066 | 2067 | 2068 | 2069 | 2070
17_SIN | 1_x_coal_thermal | 1_x_coal_thermal | 14_4_cement_noccs | 0 | 0 | [56 empty] | 17_SIN | d_ind_cem_1_x_coal_thermal |  |  | 0 | 0 | 0 | 0 | 0 | 0 | 0 | 0 | 0 | 0 | 0 | 0 | 0 | 0 | 0 | 0 | 0 | 0 | 0 | 0 | 0 | 0 | 0 | 0 | 0 | 0 | 0 | 0 | 0 | 0 | 0 | 0 | 0 | 0 | 0 | 0 | 0 | 0 | 0 | 0 | 0 | 0 | 0 | 0 | 0 | 0 | 0 | 0 | 0 | 0 | 0 | 0 | 0 | 0
17_SIN | 1_1_coking_coal | 1_1_coking_coal | 14_4_cement_noccs | 0 | 0 | [56 empty] | 17_SIN | d_ind_cem_1_1_coking_coal |  |  | 0 | 0 | 0 | 0 | 0 | 0 | 0 | 0 | 0 | 0 | 0 | 0 | 0 | 0 | 0 | 0 | 0 | 0 | 0 | 0 | 0 | 0 | 0 | 0 | 0 | 0 | 0 | 0 | 0 | 0 | 0 | 0 | 0 | 0 | 0 | 0 | 0 | 0 | 0 | 0 | 0 | 0 | 0 | 0 | 0 | 0 | 0 | 0 | 0 | 0 | 0 | 0 | 0 | 0
17_SIN | 1_5_lignite | 1_5_lignite | 14_4_cement_noccs | 0 | 0 | [56 empty] | 17_SIN | d_ind_cem_1_5_lignite |  |  | 0 | 0 | 0 | 0 | 0 | 0 | 0 | 0 | 0 | 0 | 0 | 0 | 0 | 0 | 0 | 0 | 0 | 0 | 0 | 0 | 0 | 0 | 0 | 0 | 0 | 0 | 0 | 0 | 0 | 0 | 0 | 0 | 0 | 0 | 0 | 0 | 0 | 0 | 0 | 0 | 0 | 0 | 0 | 0 | 0 | 0 | 0 | 0 | 0 | 0 | 0 | 0 | 0 | 0
17_SIN | 2_coal_products | 2_coal_products | 14_4_cement_noccs | 0 | 0 | [56 empty] | 17_SIN | d_ind_cem_2_coal_products |  |  | 0 | 0 | 0 | 0 | 0 | 0 | 0 | 0 | 0 | 0 | 0 | 0 | 0 | 0 | 0 | 0 | 0 | 0 | 0 | 0 | 0 | 0 | 0 | 0 | 0 | 0 | 0 | 0 | 0 | 0 | 0 | 0 | 0 | 0 | 0 | 0 | 0 | 0 | 0 | 0 | 0 | 0 | 0 | 0 | 0 | 0 | 0 | 0 | 0 | 0 | 0 | 0 | 0 | 0
17_SIN | 6_1_crude_oil | 6_1_crude_oil | 14_4_cement_noccs | 0 | 0 | [56 empty] | 17_SIN | d_ind_cem_6_1_crude_oil |  |  | 0 | 0 | 0 | 0 | 0 | 0 | 0 | 0 | 0 | 0 | 0 | 0 | 0 | 0 | 0 | 0 | 0 | 0 | 0 | 0 | 0 | 0 | 0 | 0 | 0 | 0 | 0 | 0 | 0 | 0 | 0 | 0 | 0 | 0 | 0 | 0 | 0 | 0 | 0 | 0 | 0 | 0 | 0 | 0 | 0 | 0 | 0 | 0 | 0 | 0 | 0 | 0 | 0 | 0
17_SIN | 6_x_ngls | 6_x_ngls | 14_4_cement_noccs | 0 | 0 | [56 empty] | 17_SIN | d_ind_cem_6_x_ngls |  |  | 0 | 0 | 0 | 0 | 0 | 0 | 0 | 0 | 0 | 0 | 0 | 0 | 0 | 0 | 0 | 0 | 0 | 0 | 0 | 0 | 0 | 0 | 0 | 0 | 0 | 0 | 0 | 0 | 0 | 0 | 0 | 0 | 0 | 0 | 0 | 0 | 0 | 0 | 0 | 0 | 0 | 0 | 0 | 0 | 0 | 0 | 0 | 0 | 0 | 0 | 0 | 0 | 0 | 0
17_SIN | 7_1_motor_gasoline | 7_1_mo_gasoline | 14_4_cement_noccs | 0 | 0 | [56 empty] | 17_SIN | d_ind_cem_7_1_mo_gasoline |  |  | 0 | 0 | 0 | 0 | 0 | 0 | 0 | 0 | 0 | 0 | 0 | 0 | 0 | 0 | 0 | 0 | 0 | 0 | 0 | 0 | 0 | 0 | 0 | 0 | 0 | 0 | 0 | 0 | 0 | 0 | 0 | 0 | 0 | 0 | 0 | 0 | 0 | 0 | 0 | 0 | 0 | 0 | 0 | 0 | 0 | 0 | 0 | 0 | 0 | 0 | 0 | 0 | 0 | 0
17_SIN | 7_2_aviation_gasoline | 7_2_avi_gasoline | 14_4_cement_noccs | 0 | 0 | [56 empty] | 17_SIN | d_ind_cem_7_2_avi_gasoline |  |  | 0 | 0 | 0 | 0 | 0 | 0 | 0 | 0 | 0 | 0 | 0 | 0 | 0 | 0 | 0 | 0 | 0 | 0 | 0 | 0 | 0 | 0 | 0 | 0 | 0 | 0 | 0 | 0 | 0 | 0 | 0 | 0 | 0 | 0 | 0 | 0 | 0 | 0 | 0 | 0 | 0 | 0 | 0 | 0 | 0 | 0 | 0 | 0 | 0 | 0 | 0 | 0 | 0 | 0
17_SIN | 7_3_naphtha | 7_3_naphtha | 14_4_cement_noccs | 0 | 0 | [56 empty] | 17_SIN | d_ind_cem_7_3_naphtha |  |  | 0 | 0 | 0 | 0 | 0 | 0 | 0 | 0 | 0 | 0 | 0 | 0 | 0 | 0 | 0 | 0 | 0 | 0 | 0 | 0 | 0 | 0 | 0 | 0 | 0 | 0 | 0 | 0 | 0 | 0 | 0 | 0 | 0 | 0 | 0 | 0 | 0 | 0 | 0 | 0 | 0 | 0 | 0 | 0 | 0 | 0 | 0 | 0 | 0 | 0 | 0 | 0 | 0 | 0
17_SIN | 7_x_jet_fuel | 7_x_jet_fuel | 14_4_cement_noccs | 0 | 0 | [56 empty] | 17_SIN | d_ind_cem_7_x_jet_fuel |  |  | 0 | 0 | 0 | 0 | 0 | 0 | 0 | 0 | 0 | 0 | 0 | 0 | 0 | 0 | 0 | 0 | 0 | 0 | 0 | 0 | 0 | 0 | 0 | 0 | 0 | 0 | 0 | 0 | 0 | 0 | 0 | 0 | 0 | 0 | 0 | 0 | 0 | 0 | 0 | 0 | 0 | 0 | 0 | 0 | 0 | 0 | 0 | 0 | 0 | 0 | 0 | 0 | 0 | 0
17_SIN | 7_6_kerosene | 7_6_kerosene | 14_4_cement_noccs | 0 | 0 | [56 empty] | 17_SIN | d_ind_cem_7_6_kerosene |  |  | 0 | 0 | 0 | 0 | 0 | 0 | 0 | 0 | 0 | 0 | 0 | 0 | 0 | 0 | 0 | 0 | 0 | 0 | 0 | 0 | 0 | 0 | 0 | 0 | 0 | 0 | 0 | 0 | 0 | 0 | 0 | 0 | 0 | 0 | 0 | 0 | 0 | 0 | 0 | 0 | 0 | 0 | 0 | 0 | 0 | 0 | 0 | 0 | 0 | 0 | 0 | 0 | 0 | 0
17_SIN | 7_7_gas_diesel_oil | 7_7_gas_diesel_oil | 14_4_cement_noccs | 0 | 0 | [56 empty] | 17_SIN | d_ind_cem_7_7_gas_diesel_oil |  |  | 0 | 0 | 0 | 0 | 0 | 0 | 0 | 0 | 0 | 0 | 0 | 0 | 0 | 0 | 0 | 0 | 0 | 0 | 0 | 0 | 0 | 0 | 0 | 0 | 0 | 0 | 0 | 0 | 0 | 0 | 0 | 0 | 0 | 0 | 0 | 0 | 0 | 0 | 0 | 0 | 0 | 0 | 0 | 0 | 0 | 0 | 0 | 0 | 0 | 0 | 0 | 0 | 0 | 0
17_SIN | 7_8_fuel_oil | 7_8_fuel_oil | 14_4_cement_noccs | 0 | 0 | [56 empty] | 17_SIN | d_ind_cem_7_8_fuel_oil |  |  | 0 | 0 | 0 | 0 | 0 | 0 | 0 | 0 | 0 | 0 | 0 | 0 | 0 | 0 | 0 | 0 | 0 | 0 | 0 | 0 | 0 | 0 | 0 | 0 | 0 | 0 | 0 | 0 | 0 | 0 | 0 | 0 | 0 | 0 | 0 | 0 | 0 | 0 | 0 | 0 | 0 | 0 | 0 | 0 | 0 | 0 | 0 | 0 | 0 | 0 | 0 | 0 | 0 | 0
17_SIN | 7_9_lpg | 7_9_lpg | 14_4_cement_noccs | 0 | 0 | [56 empty] | 17_SIN | d_ind_cem_7_9_lpg |  |  | 0 | 0 | 0 | 0 | 0 | 0 | 0 | 0 | 0 | 0 | 0 | 0 | 0 | 0 | 0 | 0 | 0 | 0 | 0 | 0 | 0 | 0 | 0 | 0 | 0 | 0 | 0 | 0 | 0 | 0 | 0 | 0 | 0 | 0 | 0 | 0 | 0 | 0 | 0 | 0 | 0 | 0 | 0 | 0 | 0 | 0 | 0 | 0 | 0 | 0 | 0 | 0 | 0 | 0
17_SIN | 7_10_refinery_gas_not_liquefied | 7_10_refi_gas_notliq | 14_4_cement_noccs | 0 | 0 | [56 empty] | 17_SIN | d_ind_cem_7_10_refi_gas_notliq |  |  | 0 | 0 | 0 | 0 | 0 | 0 | 0 | 0 | 0 | 0 | 0 | 0 | 0 | 0 | 0 | 0 | 0 | 0 | 0 | 0 | 0 | 0 | 0 | 0 | 0 | 0 | 0 | 0 | 0 | 0 | 0 | 0 | 0 | 0 | 0 | 0 | 0 | 0 | 0 | 0 | 0 | 0 | 0 | 0 | 0 | 0 | 0 | 0 | 0 | 0 | 0 | 0 | 0 | 0
17_SIN | 7_11_ethane | 7_11_ethane | 14_4_cement_noccs | 0 | 0 | [56 empty] | 17_SIN | d_ind_cem_7_11_ethane |  |  | 0 | 0 | 0 | 0 | 0 | 0 | 0 | 0 | 0 | 0 | 0 | 0 | 0 | 0 | 0 | 0 | 0 | 0 | 0 | 0 | 0 | 0 | 0 | 0 | 0 | 0 | 0 | 0 | 0 | 0 | 0 | 0 | 0 | 0 | 0 | 0 | 0 | 0 | 0 | 0 | 0 | 0 | 0 | 0 | 0 | 0 | 0 | 0 | 0 | 0 | 0 | 0 | 0 | 0
17_SIN | 7_x_other_petroleum_products | 7_x_other_petrol_prod | 14_4_cement_noccs | 0 | 0 | [56 empty] | 17_SIN | d_ind_cem_7_x_other_petrol_prod |  |  | 0 | 0 | 0 | 0 | 0 | 0 | 0 | 0 | 0 | 0 | 0 | 0 | 0 | 0 | 0 | 0 | 0 | 0 | 0 | 0 | 0 | 0 | 0 | 0 | 0 | 0 | 0 | 0 | 0 | 0 | 0 | 0 | 0 | 0 | 0 | 0 | 0 | 0 | 0 | 0 | 0 | 0 | 0 | 0 | 0 | 0 | 0 | 0 | 0 | 0 | 0 | 0 | 0 | 0
17_SIN | 8_1_natural_gas | 8_1_natural_gas | 14_4_cement_noccs | 0 | 0 | [56 empty] | 17_SIN | d_ind_cem_8_1_natural_gas |  |  | 0 | 0 | 0 | 0 | 0 | 0 | 0 | 0 | 0 | 0 | 0 | 0 | 0 | 0 | 0 | 0 | 0 | 0 | 0 | 0 | 0 | 0 | 0 | 0 | 0 | 0 | 0 | 0 | 0 | 0 | 0 | 0 | 0 | 0 | 0 | 0 | 0 | 0 | 0 | 0 | 0 | 0 | 0 | 0 | 0 | 0 | 0 | 0 | 0 | 0 | 0 | 0 | 0 | 0
17_SIN | 15_1_fuelwood_and_woodwaste | 15_1_fwood_wwaste | 14_4_cement_noccs | 0 | 0 | [56 empty] | 17_SIN | d_ind_cem_15_1_fwood_wwaste |  |  | 0 | 0 | 0 | 0 | 0 | 0 | 0 | 0 | 0 | 0 | 0 | 0 | 0 | 0 | 0 | 0 | 0 | 0 | 0 | 0 | 0 | 0 | 0 | 0 | 0 | 0 | 0 | 0 | 0 | 0 | 0 | 0 | 0 | 0 | 0 | 0 | 0 | 0 | 0 | 0 | 0 | 0 | 0 | 0 | 0 | 0 | 0 | 0 | 0 | 0 | 0 | 0 | 0 | 0
17_SIN | 15_2_bagasse | 15_2_bagasse | 14_4_cement_noccs | 0 | 0 | [56 empty] | 17_SIN | d_ind_cem_15_2_bagasse |  |  | 0 | 0 | 0 | 0 | 0 | 0 | 0 | 0 | 0 | 0 | 0 | 0 | 0 | 0 | 0 | 0 | 0 | 0 | 0 | 0 | 0 | 0 | 0 | 0 | 0 | 0 | 0 | 0 | 0 | 0 | 0 | 0 | 0 | 0 | 0 | 0 | 0 | 0 | 0 | 0 | 0 | 0 | 0 | 0 | 0 | 0 | 0 | 0 | 0 | 0 | 0 | 0 | 0 | 0
17_SIN | 15_3_charcoal | 15_3_charcoal | 14_4_cement_noccs | 0 | 0 | [56 empty] | 17_SIN | d_ind_cem_15_3_charcoal |  |  | 0 | 0 | 0 | 0 | 0 | 0 | 0 | 0 | 0 | 0 | 0 | 0 | 0 | 0 | 0 | 0 | 0 | 0 | 0 | 0 | 0 | 0 | 0 | 0 | 0 | 0 | 0 | 0 | 0 | 0 | 0 | 0 | 0 | 0 | 0 | 0 | 0 | 0 | 0 | 0 | 0 | 0 | 0 | 0 | 0 | 0 | 0 | 0 | 0 | 0 | 0 | 0 | 0 | 0
17_SIN | 15_4_black_liquor | 15_4_black_liquor | 14_4_cement_noccs | 0 | 0 | [56 empty] | 17_SIN | d_ind_cem_15_4_black_liquor |  |  | 0 | 0 | 0 | 0 | 0 | 0 | 0 | 0 | 0 | 0 | 0 | 0 | 0 | 0 | 0 | 0 | 0 | 0 | 0 | 0 | 0 | 0 | 0 | 0 | 0 | 0 | 0 | 0 | 0 | 0 | 0 | 0 | 0 | 0 | 0 | 0 | 0 | 0 | 0 | 0 | 0 | 0 | 0 | 0 | 0 | 0 | 0 | 0 | 0 | 0 | 0 | 0 | 0 | 0
17_SIN | 15_5_other_biomass | 15_5_other_biomass | 14_4_cement_noccs | 0 | 0 | [56 empty] | 17_SIN | d_ind_cem_15_5_other_biomass |  |  | 0 | 0 | 0 | 0 | 0 | 0 | 0 | 0 | 0 | 0 | 0 | 0 | 0 | 0 | 0 | 0 | 0 | 0 | 0 | 0 | 0 | 0 | 0 | 0 | 0 | 0 | 0 | 0 | 0 | 0 | 0 | 0 | 0 | 0 | 0 | 0 | 0 | 0 | 0 | 0 | 0 | 0 | 0 | 0 | 0 | 0 | 0 | 0 | 0 | 0 | 0 | 0 | 0 | 0
17_SIN | 16_1_biogas | 16_1_biogas | 14_4_cement_noccs | 0 | 0 | [56 empty] | 17_SIN | d_ind_cem_16_1_biogas |  |  | 0 | 0 | 0 | 0 | 0 | 0 | 0 | 0 | 0 | 0 | 0 | 0 | 0 | 0 | 0 | 0 | 0 | 0 | 0 | 0 | 0 | 0 | 0 | 0 | 0 | 0 | 0 | 0 | 0 | 0 | 0 | 0 | 0 | 0 | 0 | 0 | 0 | 0 | 0 | 0 | 0 | 0 | 0 | 0 | 0 | 0 | 0 | 0 | 0 | 0 | 0 | 0 | 0 | 0
17_SIN | 16_2_industrial_waste | 16_2_industrial_waste | 14_4_cement_noccs | 0 | 0 | [56 empty] | 17_SIN | d_ind_cem_16_2_industrial_waste |  |  | 0 | 0 | 0 | 0 | 0 | 0 | 0 | 0 | 0 | 0 | 0 | 0 | 0 | 0 | 0 | 0 | 0 | 0 | 0 | 0 | 0 | 0 | 0 | 0 | 0 | 0 | 0 | 0 | 0 | 0 | 0 | 0 | 0 | 0 | 0 | 0 | 0 | 0 | 0 | 0 | 0 | 0 | 0 | 0 | 0 | 0 | 0 | 0 | 0 | 0 | 0 | 0 | 0 | 0
17_SIN | 16_3_municipal_solid_waste_renewable | 16_3_msw_ren | 14_4_cement_noccs | 0 | 0 | [56 empty] | 17_SIN | d_ind_cem_16_3_msw_ren |  |  | 0 | 0 | 0 | 0 | 0 | 0 | 0 | 0 | 0 | 0 | 0 | 0 | 0 | 0 | 0 | 0 | 0 | 0 | 0 | 0 | 0 | 0 | 0 | 0 | 0 | 0 | 0 | 0 | 0 | 0 | 0 | 0 | 0 | 0 | 0 | 0 | 0 | 0 | 0 | 0 | 0 | 0 | 0 | 0 | 0 | 0 | 0 | 0 | 0 | 0 | 0 | 0 | 0 | 0
17_SIN | 16_4_municipal_solid_waste_nonrenewable | 16_4_msw_nonr | 14_4_cement_noccs | 0 | 0 | [56 empty] | 17_SIN | d_ind_cem_16_4_msw_nonr |  |  | 0 | 0 | 0 | 0 | 0 | 0 | 0 | 0 | 0 | 0 | 0 | 0 | 0 | 0 | 0 | 0 | 0 | 0 | 0 | 0 | 0 | 0 | 0 | 0 | 0 | 0 | 0 | 0 | 0 | 0 | 0 | 0 | 0 | 0 | 0 | 0 | 0 | 0 | 0 | 0 | 0 | 0 | 0 | 0 | 0 | 0 | 0 | 0 | 0 | 0 | 0 | 0 | 0 | 0
17_SIN | 16_5_biogasoline | 16_5_biogasoline | 14_4_cement_noccs | 0 | 0 | [56 empty] | 17_SIN | d_ind_cem_16_5_biogasoline |  |  | 0 | 0 | 0 | 0 | 0 | 0 | 0 | 0 | 0 | 0 | 0 | 0 | 0 | 0 | 0 | 0 | 0 | 0 | 0 | 0 | 0 | 0 | 0 | 0 | 0 | 0 | 0 | 0 | 0 | 0 | 0 | 0 | 0 | 0 | 0 | 0 | 0 | 0 | 0 | 0 | 0 | 0 | 0 | 0 | 0 | 0 | 0 | 0 | 0 | 0 | 0 | 0 | 0 | 0
17_SIN | 16_6_biodiesel | 16_6_biodiesel | 14_4_cement_noccs | 0 | 0 | [56 empty] | 17_SIN | d_ind_cem_16_6_biodiesel |  |  | 0 | 0 | 0 | 0 | 0 | 0 | 0 | 0 | 0 | 0 | 0 | 0 | 0 | 0 | 0 | 0 | 0 | 0 | 0 | 0 | 0 | 0 | 0 | 0 | 0 | 0 | 0 | 0 | 0 | 0 | 0 | 0 | 0 | 0 | 0 | 0 | 0 | 0 | 0 | 0 | 0 | 0 | 0 | 0 | 0 | 0 | 0 | 0 | 0 | 0 | 0 | 0 | 0 | 0
17_SIN | 16_8_other_liquid_biofuels | 16_8_oth_liquid_biofuel | 14_4_cement_noccs | 0 | 0 | [56 empty] | 17_SIN | d_ind_cem_16_8_oth_liquid_biofuel |  |  | 0 | 0 | 0 | 0 | 0 | 0 | 0 | 0 | 0 | 0 | 0 | 0 | 0 | 0 | 0 | 0 | 0 | 0 | 0 | 0 | 0 | 0 | 0 | 0 | 0 | 0 | 0 | 0 | 0 | 0 | 0 | 0 | 0 | 0 | 0 | 0 | 0 | 0 | 0 | 0 | 0 | 0 | 0 | 0 | 0 | 0 | 0 | 0 | 0 | 0 | 0 | 0 | 0 | 0
17_SIN | 17_electricity | 17_electricity | 14_4_cement_noccs | 0 | 0 | [56 empty] | 17_SIN | d_ind_cem_17_electricity |  |  | 0 | 0 | 0 | 0 | 0 | 0 | 0 | 0 | 0 | 0 | 0 | 0 | 0 | 0 | 0 | 0 | 0 | 0 | 0 | 0 | 0 | 0 | 0 | 0 | 0 | 0 | 0 | 0 | 0 | 0 | 0 | 0 | 0 | 0 | 0 | 0 | 0 | 0 | 0 | 0 | 0 | 0 | 0 | 0 | 0 | 0 | 0 | 0 | 0 | 0 | 0 | 0 | 0 | 0
17_SIN | 18_heat | 18_heat | 14_4_cement_noccs | 0 | 0 | [56 empty] | 17_SIN | d_ind_cem_18_heat |  |  | 0 | 0 | 0 | 0 | 0 | 0 | 0 | 0 | 0 | 0 | 0 | 0 | 0 | 0 | 0 | 0 | 0 | 0 | 0 | 0 | 0 | 0 | 0 | 0 | 0 | 0 | 0 | 0 | 0 | 0 | 0 | 0 | 0 | 0 | 0 | 0 | 0 | 0 | 0 | 0 | 0 | 0 | 0 | 0 | 0 | 0 | 0 | 0 | 0 | 0 | 0 | 0 | 0 | 0
17_SIN | 1_x_coal_thermal | 1_x_coal_thermal | 14_4_cement_ccs | 0 | 0 | [56 empty] | 17_SIN | d_ind_cem_ccs_1_x_coal_thermal |  |  | 0 | 0 | 0 | 0 | 0 | 0 | 0 | 0 | 0 | 0 | 0 | 0 | 0 | 0 | 0 | 0 | 0 | 0 | 0 | 0 | 0 | 0 | 0 | 0 | 0 | 0 | 0 | 0 | 0 | 0 | 0 | 0 | 0 | 0 | 0 | 0 | 0 | 0 | 0 | 0 | 0 | 0 | 0 | 0 | 0 | 0 | 0 | 0 | 0 | 0 | 0 | 0 | 0 | 0
17_SIN | 1_1_coking_coal | 1_1_coking_coal | 14_4_cement_ccs | 0 | 0 | [56 empty] | 17_SIN | d_ind_cem_ccs_1_1_coking_coal |  |  | 0 | 0 | 0 | 0 | 0 | 0 | 0 | 0 | 0 | 0 | 0 | 0 | 0 | 0 | 0 | 0 | 0 | 0 | 0 | 0 | 0 | 0 | 0 | 0 | 0 | 0 | 0 | 0 | 0 | 0 | 0 | 0 | 0 | 0 | 0 | 0 | 0 | 0 | 0 | 0 | 0 | 0 | 0 | 0 | 0 | 0 | 0 | 0 | 0 | 0 | 0 | 0 | 0 | 0
17_SIN | 1_5_lignite | 1_5_lignite | 14_4_cement_ccs | 0 | 0 | [56 empty] | 17_SIN | d_ind_cem_ccs_1_5_lignite |  |  | 0 | 0 | 0 | 0 | 0 | 0 | 0 | 0 | 0 | 0 | 0 | 0 | 0 | 0 | 0 | 0 | 0 | 0 | 0 | 0 | 0 | 0 | 0 | 0 | 0 | 0 | 0 | 0 | 0 | 0 | 0 | 0 | 0 | 0 | 0 | 0 | 0 | 0 | 0 | 0 | 0 | 0 | 0 | 0 | 0 | 0 | 0 | 0 | 0 | 0 | 0 | 0 | 0 | 0
17_SIN | 2_coal_products | 2_coal_products | 14_4_cement_ccs | 0 | 0 | [56 empty] | 17_SIN | d_ind_cem_ccs_2_coal_products |  |  | 0 | 0 | 0 | 0 | 0 | 0 | 0 | 0 | 0 | 0 | 0 | 0 | 0 | 0 | 0 | 0 | 0 | 0 | 0 | 0 | 0 | 0 | 0 | 0 | 0 | 0 | 0 | 0 | 0 | 0 | 0 | 0 | 0 | 0 | 0 | 0 | 0 | 0 | 0 | 0 | 0 | 0 | 0 | 0 | 0 | 0 | 0 | 0 | 0 | 0 | 0 | 0 | 0 | 0
17_SIN | 6_1_crude_oil | 6_1_crude_oil | 14_4_cement_ccs | 0 | 0 | [56 empty] | 17_SIN | d_ind_cem_ccs_6_1_crude_oil |  |  | 0 | 0 | 0 | 0 | 0 | 0 | 0 | 0 | 0 | 0 | 0 | 0 | 0 | 0 | 0 | 0 | 0 | 0 | 0 | 0 | 0 | 0 | 0 | 0 | 0 | 0 | 0 | 0 | 0 | 0 | 0 | 0 | 0 | 0 | 0 | 0 | 0 | 0 | 0 | 0 | 0 | 0 | 0 | 0 | 0 | 0 | 0 | 0 | 0 | 0 | 0 | 0 | 0 | 0
17_SIN | 6_x_ngls | 6_x_ngls | 14_4_cement_ccs | 0 | 0 | [56 empty] | 17_SIN | d_ind_cem_ccs_6_x_ngls |  |  | 0 | 0 | 0 | 0 | 0 | 0 | 0 | 0 | 0 | 0 | 0 | 0 | 0 | 0 | 0 | 0 | 0 | 0 | 0 | 0 | 0 | 0 | 0 | 0 | 0 | 0 | 0 | 0 | 0 | 0 | 0 | 0 | 0 | 0 | 0 | 0 | 0 | 0 | 0 | 0 | 0 | 0 | 0 | 0 | 0 | 0 | 0 | 0 | 0 | 0 | 0 | 0 | 0 | 0
17_SIN | 7_1_motor_gasoline | 7_1_mo_gasoline | 14_4_cement_ccs | 0 | 0 | [56 empty] | 17_SIN | d_ind_cem_ccs_7_1_mo_gasoline |  |  | 0 | 0 | 0 | 0 | 0 | 0 | 0 | 0 | 0 | 0 | 0 | 0 | 0 | 0 | 0 | 0 | 0 | 0 | 0 | 0 | 0 | 0 | 0 | 0 | 0 | 0 | 0 | 0 | 0 | 0 | 0 | 0 | 0 | 0 | 0 | 0 | 0 | 0 | 0 | 0 | 0 | 0 | 0 | 0 | 0 | 0 | 0 | 0 | 0 | 0 | 0 | 0 | 0 | 0
17_SIN | 7_2_aviation_gasoline | 7_2_avi_gasoline | 14_4_cement_ccs | 0 | 0 | [56 empty] | 17_SIN | d_ind_cem_ccs_7_2_avi_gasoline |  |  | 0 | 0 | 0 | 0 | 0 | 0 | 0 | 0 | 0 | 0 | 0 | 0 | 0 | 0 | 0 | 0 | 0 | 0 | 0 | 0 | 0 | 0 | 0 | 0 | 0 | 0 | 0 | 0 | 0 | 0 | 0 | 0 | 0 | 0 | 0 | 0 | 0 | 0 | 0 | 0 | 0 | 0 | 0 | 0 | 0 | 0 | 0 | 0 | 0 | 0 | 0 | 0 | 0 | 0
17_SIN | 7_3_naphtha | 7_3_naphtha | 14_4_cement_ccs | 0 | 0 | [56 empty] | 17_SIN | d_ind_cem_ccs_7_3_naphtha |  |  | 0 | 0 | 0 | 0 | 0 | 0 | 0 | 0 | 0 | 0 | 0 | 0 | 0 | 0 | 0 | 0 | 0 | 0 | 0 | 0 | 0 | 0 | 0 | 0 | 0 | 0 | 0 | 0 | 0 | 0 | 0 | 0 | 0 | 0 | 0 | 0 | 0 | 0 | 0 | 0 | 0 | 0 | 0 | 0 | 0 | 0 | 0 | 0 | 0 | 0 | 0 | 0 | 0 | 0
17_SIN | 7_x_jet_fuel | 7_x_jet_fuel | 14_4_cement_ccs | 0 | 0 | [56 empty] | 17_SIN | d_ind_cem_ccs_7_x_jet_fuel |  |  | 0 | 0 | 0 | 0 | 0 | 0 | 0 | 0 | 0 | 0 | 0 | 0 | 0 | 0 | 0 | 0 | 0 | 0 | 0 | 0 | 0 | 0 | 0 | 0 | 0 | 0 | 0 | 0 | 0 | 0 | 0 | 0 | 0 | 0 | 0 | 0 | 0 | 0 | 0 | 0 | 0 | 0 | 0 | 0 | 0 | 0 | 0 | 0 | 0 | 0 | 0 | 0 | 0 | 0
17_SIN | 7_6_kerosene | 7_6_kerosene | 14_4_cement_ccs | 0 | 0 | [56 empty] | 17_SIN | d_ind_cem_ccs_7_6_kerosene |  |  | 0 | 0 | 0 | 0 | 0 | 0 | 0 | 0 | 0 | 0 | 0 | 0 | 0 | 0 | 0 | 0 | 0 | 0 | 0 | 0 | 0 | 0 | 0 | 0 | 0 | 0 | 0 | 0 | 0 | 0 | 0 | 0 | 0 | 0 | 0 | 0 | 0 | 0 | 0 | 0 | 0 | 0 | 0 | 0 | 0 | 0 | 0 | 0 | 0 | 0 | 0 | 0 | 0 | 0
17_SIN | 7_7_gas_diesel_oil | 7_7_gas_diesel_oil | 14_4_cement_ccs | 0 | 0 | [56 empty] | 17_SIN | d_ind_cem_ccs_7_7_gas_diesel_oil |  |  | 0 | 0 | 0 | 0 | 0 | 0 | 0 | 0 | 0 | 0 | 0 | 0 | 0 | 0 | 0 | 0 | 0 | 0 | 0 | 0 | 0 | 0 | 0 | 0 | 0 | 0 | 0 | 0 | 0 | 0 | 0 | 0 | 0 | 0 | 0 | 0 | 0 | 0 | 0 | 0 | 0 | 0 | 0 | 0 | 0 | 0 | 0 | 0 | 0 | 0 | 0 | 0 | 0 | 0
17_SIN | 7_8_fuel_oil | 7_8_fuel_oil | 14_4_cement_ccs | 0 | 0 | [56 empty] | 17_SIN | d_ind_cem_ccs_7_8_fuel_oil |  |  | 0 | 0 | 0 | 0 | 0 | 0 | 0 | 0 | 0 | 0 | 0 | 0 | 0 | 0 | 0 | 0 | 0 | 0 | 0 | 0 | 0 | 0 | 0 | 0 | 0 | 0 | 0 | 0 | 0 | 0 | 0 | 0 | 0 | 0 | 0 | 0 | 0 | 0 | 0 | 0 | 0 | 0 | 0 | 0 | 0 | 0 | 0 | 0 | 0 | 0 | 0 | 0 | 0 | 0
17_SIN | 7_9_lpg | 7_9_lpg | 14_4_cement_ccs | 0 | 0 | [56 empty] | 17_SIN | d_ind_cem_ccs_7_9_lpg |  |  | 0 | 0 | 0 | 0 | 0 | 0 | 0 | 0 | 0 | 0 | 0 | 0 | 0 | 0 | 0 | 0 | 0 | 0 | 0 | 0 | 0 | 0 | 0 | 0 | 0 | 0 | 0 | 0 | 0 | 0 | 0 | 0 | 0 | 0 | 0 | 0 | 0 | 0 | 0 | 0 | 0 | 0 | 0 | 0 | 0 | 0 | 0 | 0 | 0 | 0 | 0 | 0 | 0 | 0
17_SIN | 7_10_refinery_gas_not_liquefied | 7_10_refi_gas_notliq | 14_4_cement_ccs | 0 | 0 | [56 empty] | 17_SIN | d_ind_cem_ccs_7_10_refi_gas_notliq |  |  | 0 | 0 | 0 | 0 | 0 | 0 | 0 | 0 | 0 | 0 | 0 | 0 | 0 | 0 | 0 | 0 | 0 | 0 | 0 | 0 | 0 | 0 | 0 | 0 | 0 | 0 | 0 | 0 | 0 | 0 | 0 | 0 | 0 | 0 | 0 | 0 | 0 | 0 | 0 | 0 | 0 | 0 | 0 | 0 | 0 | 0 | 0 | 0 | 0 | 0 | 0 | 0 | 0 | 0
17_SIN | 7_11_ethane | 7_11_ethane | 14_4_cement_ccs | 0 | 0 | [56 empty] | 17_SIN | d_ind_cem_ccs_7_11_ethane |  |  | 0 | 0 | 0 | 0 | 0 | 0 | 0 | 0 | 0 | 0 | 0 | 0 | 0 | 0 | 0 | 0 | 0 | 0 | 0 | 0 | 0 | 0 | 0 | 0 | 0 | 0 | 0 | 0 | 0 | 0 | 0 | 0 | 0 | 0 | 0 | 0 | 0 | 0 | 0 | 0 | 0 | 0 | 0 | 0 | 0 | 0 | 0 | 0 | 0 | 0 | 0 | 0 | 0 | 0
17_SIN | 7_x_other_petroleum_products | 7_x_other_petrol_prod | 14_4_cement_ccs | 0 | 0 | [56 empty] | 17_SIN | d_ind_cem_ccs_7_x_other_petrol_prod |  |  | 0 | 0 | 0 | 0 | 0 | 0 | 0 | 0 | 0 | 0 | 0 | 0 | 0 | 0 | 0 | 0 | 0 | 0 | 0 | 0 | 0 | 0 | 0 | 0 | 0 | 0 | 0 | 0 | 0 | 0 | 0 | 0 | 0 | 0 | 0 | 0 | 0 | 0 | 0 | 0 | 0 | 0 | 0 | 0 | 0 | 0 | 0 | 0 | 0 | 0 | 0 | 0 | 0 | 0
17_SIN | 8_1_natural_gas | 8_1_natural_gas | 14_4_cement_ccs | 0 | 0 | [56 empty] | 17_SIN | d_ind_cem_ccs_8_1_natural_gas |  |  | 0 | 0 | 0 | 0 | 0 | 0 | 0 | 0 | 0 | 0 | 0 | 0 | 0 | 0 | 0 | 0 | 0 | 0 | 0 | 0 | 0 | 0 | 0 | 0 | 0 | 0 | 0 | 0 | 0 | 0 | 0 | 0 | 0 | 0 | 0 | 0 | 0 | 0 | 0 | 0 | 0 | 0 | 0 | 0 | 0 | 0 | 0 | 0 | 0 | 0 | 0 | 0 | 0 | 0
17_SIN | 15_1_fuelwood_and_woodwaste | 15_1_fwood_wwaste | 14_4_cement_ccs | 0 | 0 | [56 empty] | 17_SIN | d_ind_cem_ccs_15_1_fwood_wwaste |  |  | 0 | 0 | 0 | 0 | 0 | 0 | 0 | 0 | 0 | 0 | 0 | 0 | 0 | 0 | 0 | 0 | 0 | 0 | 0 | 0 | 0 | 0 | 0 | 0 | 0 | 0 | 0 | 0 | 0 | 0 | 0 | 0 | 0 | 0 | 0 | 0 | 0 | 0 | 0 | 0 | 0 | 0 | 0 | 0 | 0 | 0 | 0 | 0 | 0 | 0 | 0 | 0 | 0 | 0
17_SIN | 15_2_bagasse | 15_2_bagasse | 14_4_cement_ccs | 0 | 0 | [56 empty] | 17_SIN | d_ind_cem_ccs_15_2_bagasse |  |  | 0 | 0 | 0 | 0 | 0 | 0 | 0 | 0 | 0 | 0 | 0 | 0 | 0 | 0 | 0 | 0 | 0 | 0 | 0 | 0 | 0 | 0 | 0 | 0 | 0 | 0 | 0 | 0 | 0 | 0 | 0 | 0 | 0 | 0 | 0 | 0 | 0 | 0 | 0 | 0 | 0 | 0 | 0 | 0 | 0 | 0 | 0 | 0 | 0 | 0 | 0 | 0 | 0 | 0
17_SIN | 15_3_charcoal | 15_3_charcoal | 14_4_cement_ccs | 0 | 0 | [56 empty] | 17_SIN | d_ind_cem_ccs_15_3_charcoal |  |  | 0 | 0 | 0 | 0 | 0 | 0 | 0 | 0 | 0 | 0 | 0 | 0 | 0 | 0 | 0 | 0 | 0 | 0 | 0 | 0 | 0 | 0 | 0 | 0 | 0 | 0 | 0 | 0 | 0 | 0 | 0 | 0 | 0 | 0 | 0 | 0 | 0 | 0 | 0 | 0 | 0 | 0 | 0 | 0 | 0 | 0 | 0 | 0 | 0 | 0 | 0 | 0 | 0 | 0
17_SIN | 15_4_black_liquor | 15_4_black_liquor | 14_4_cement_ccs | 0 | 0 | [56 empty] | 17_SIN | d_ind_cem_ccs_15_4_black_liquor |  |  | 0 | 0 | 0 | 0 | 0 | 0 | 0 | 0 | 0 | 0 | 0 | 0 | 0 | 0 | 0 | 0 | 0 | 0 | 0 | 0 | 0 | 0 | 0 | 0 | 0 | 0 | 0 | 0 | 0 | 0 | 0 | 0 | 0 | 0 | 0 | 0 | 0 | 0 | 0 | 0 | 0 | 0 | 0 | 0 | 0 | 0 | 0 | 0 | 0 | 0 | 0 | 0 | 0 | 0
17_SIN | 15_5_other_biomass | 15_5_other_biomass | 14_4_cement_ccs | 0 | 0 | [56 empty] | 17_SIN | d_ind_cem_ccs_15_5_other_biomass |  |  | 0 | 0 | 0 | 0 | 0 | 0 | 0 | 0 | 0 | 0 | 0 | 0 | 0 | 0 | 0 | 0 | 0 | 0 | 0 | 0 | 0 | 0 | 0 | 0 | 0 | 0 | 0 | 0 | 0 | 0 | 0 | 0 | 0 | 0 | 0 | 0 | 0 | 0 | 0 | 0 | 0 | 0 | 0 | 0 | 0 | 0 | 0 | 0 | 0 | 0 | 0 | 0 | 0 | 0
17_SIN | 16_1_biogas | 16_1_biogas | 14_4_cement_ccs | 0 | 0 | [56 empty] | 17_SIN | d_ind_cem_ccs_16_1_biogas |  |  | 0 | 0 | 0 | 0 | 0 | 0 | 0 | 0 | 0 | 0 | 0 | 0 | 0 | 0 | 0 | 0 | 0 | 0 | 0 | 0 | 0 | 0 | 0 | 0 | 0 | 0 | 0 | 0 | 0 | 0 | 0 | 0 | 0 | 0 | 0 | 0 | 0 | 0 | 0 | 0 | 0 | 0 | 0 | 0 | 0 | 0 | 0 | 0 | 0 | 0 | 0 | 0 | 0 | 0
17_SIN | 16_2_industrial_waste | 16_2_industrial_waste | 14_4_cement_ccs | 0 | 0 | [56 empty] | 17_SIN | d_ind_cem_ccs_16_2_industrial_waste |  |  | 0 | 0 | 0 | 0 | 0 | 0 | 0 | 0 | 0 | 0 | 0 | 0 | 0 | 0 | 0 | 0 | 0 | 0 | 0 | 0 | 0 | 0 | 0 | 0 | 0 | 0 | 0 | 0 | 0 | 0 | 0 | 0 | 0 | 0 | 0 | 0 | 0 | 0 | 0 | 0 | 0 | 0 | 0 | 0 | 0 | 0 | 0 | 0 | 0 | 0 | 0 | 0 | 0 | 0
17_SIN | 16_3_municipal_solid_waste_renewable | 16_3_msw_ren | 14_4_cement_ccs | 0 | 0 | [56 empty] | 17_SIN | d_ind_cem_ccs_16_3_msw_ren |  |  | 0 | 0 | 0 | 0 | 0 | 0 | 0 | 0 | 0 | 0 | 0 | 0 | 0 | 0 | 0 | 0 | 0 | 0 | 0 | 0 | 0 | 0 | 0 | 0 | 0 | 0 | 0 | 0 | 0 | 0 | 0 | 0 | 0 | 0 | 0 | 0 | 0 | 0 | 0 | 0 | 0 | 0 | 0 | 0 | 0 | 0 | 0 | 0 | 0 | 0 | 0 | 0 | 0 | 0
17_SIN | 16_4_municipal_solid_waste_nonrenewable | 16_4_msw_nonr | 14_4_cement_ccs | 0 | 0 | [56 empty] | 17_SIN | d_ind_cem_ccs_16_4_msw_nonr |  |  | 0 | 0 | 0 | 0 | 0 | 0 | 0 | 0 | 0 | 0 | 0 | 0 | 0 | 0 | 0 | 0 | 0 | 0 | 0 | 0 | 0 | 0 | 0 | 0 | 0 | 0 | 0 | 0 | 0 | 0 | 0 | 0 | 0 | 0 | 0 | 0 | 0 | 0 | 0 | 0 | 0 | 0 | 0 | 0 | 0 | 0 | 0 | 0 | 0 | 0 | 0 | 0 | 0 | 0
17_SIN | 16_5_biogasoline | 16_5_biogasoline | 14_4_cement_ccs | 0 | 0 | [56 empty] | 17_SIN | d_ind_cem_ccs_16_5_biogasoline |  |  | 0 | 0 | 0 | 0 | 0 | 0 | 0 | 0 | 0 | 0 | 0 | 0 | 0 | 0 | 0 | 0 | 0 | 0 | 0 | 0 | 0 | 0 | 0 | 0 | 0 | 0 | 0 | 0 | 0 | 0 | 0 | 0 | 0 | 0 | 0 | 0 | 0 | 0 | 0 | 0 | 0 | 0 | 0 | 0 | 0 | 0 | 0 | 0 | 0 | 0 | 0 | 0 | 0 | 0
17_SIN | 16_6_biodiesel | 16_6_biodiesel | 14_4_cement_ccs | 0 | 0 | [56 empty] | 17_SIN | d_ind_cem_ccs_16_6_biodiesel |  |  | 0 | 0 | 0 | 0 | 0 | 0 | 0 | 0 | 0 | 0 | 0 | 0 | 0 | 0 | 0 | 0 | 0 | 0 | 0 | 0 | 0 | 0 | 0 | 0 | 0 | 0 | 0 | 0 | 0 | 0 | 0 | 0 | 0 | 0 | 0 | 0 | 0 | 0 | 0 | 0 | 0 | 0 | 0 | 0 | 0 | 0 | 0 | 0 | 0 | 0 | 0 | 0 | 0 | 0
17_SIN | 16_8_other_liquid_biofuels | 16_8_oth_liquid_biofuel | 14_4_cement_ccs | 0 | 0 | [56 empty] | 17_SIN | d_ind_cem_ccs_16_8_oth_liquid_biofuel |  |  | 0 | 0 | 0 | 0 | 0 | 0 | 0 | 0 | 0 | 0 | 0 | 0 | 0 | 0 | 0 | 0 | 0 | 0 | 0 | 0 | 0 | 0 | 0 | 0 | 0 | 0 | 0 | 0 | 0 | 0 | 0 | 0 | 0 | 0 | 0 | 0 | 0 | 0 | 0 | 0 | 0 | 0 | 0 | 0 | 0 | 0 | 0 | 0 | 0 | 0 | 0 | 0 | 0 | 0
17_SIN | 17_electricity | 17_electricity | 14_4_cement_ccs | 0 | 0 | [56 empty] | 17_SIN | d_ind_cem_ccs_17_electricity |  |  | 0 | 0 | 0 | 0 | 0 | 0 | 0 | 0 | 0 | 0 | 0 | 0 | 0 | 0 | 0 | 0 | 0 | 0 | 0 | 0 | 0 | 0 | 0 | 0 | 0 | 0 | 0 | 0 | 0 | 0 | 0 | 0 | 0 | 0 | 0 | 0 | 0 | 0 | 0 | 0 | 0 | 0 | 0 | 0 | 0 | 0 | 0 | 0 | 0 | 0 | 0 | 0 | 0 | 0
17_SIN | 18_heat | 18_heat | 14_4_cement_ccs | 0 | 0 | [56 empty] | 17_SIN | d_ind_cem_ccs_18_heat |  |  | 0 | 0 | 0 | 0 | 0 | 0 | 0 | 0 | 0 | 0 | 0 | 0 | 0 | 0 | 0 | 0 | 0 | 0 | 0 | 0 | 0 | 0 | 0 | 0 | 0 | 0 | 0 | 0 | 0 | 0 | 0 | 0 | 0 | 0 | 0 | 0 | 0 | 0 | 0 | 0 | 0 | 0 | 0 | 0 | 0 | 0 | 0 | 0 | 0 | 0 | 0 | 0 | 0 | 0
CCS electricity calculation
[62 empty] | 01_AUS | Electricity for cement not including CCS |  |  | 0 | 0 | 0 | 0 | 0 | 0 | 0 | 0 | 0 | 0 | 0 | 0 | 0 | 0 | 0 | 0 | 0 | 0 | 0 | 0 | 0 | 0 | 0 | 0 | 0 | 0 | 0 | 0 | 0 | 0 | 0 | 0 | 0 | 0 | 0 | 0 | 0 | 0 | 0 | 0 | 0 | 0 | 0 | 0 | 0 | 0 | 0 | 0 | 0 | 0 | 0 | 0 | 0 | 0
[62 empty] | 01_AUS | Cement production using CCS |  |  | 0 | 0 | 0 | 0 | 0 | 0 | 0 | 0 | 0 | 0 | 0 | 0 | 0 | 0 | 0 | 0 | 0 | 0 | 0 | 0 | 0 | 0 | 0 | 0 | 0 | 0 | 0 | 0 | 0 | 0 | 0 | 0 | 0 | 0 | 0 | 0 | 0 | 0 | 0 | 0 | 0 | 0 | 0 | 0 | 0 | 0 | 0 | 0 | 0 | 0 | 0 | 0 | 0 | 0
[62 empty] | 01_AUS | Electricity for CCS operation |  |  | 0 | 0 | 0 | 0 | 0 | 0 | 0 | 0 | 0 | 0 | 0 | 0 | 0 | 0 | 0 | 0 | 0 | 0 | 0 | 0 | 0 | 0 | 0 | 0 | 0 | 0 | 0 | 0 | 0 | 0 | 0 | 0 | 0 | 0 | 0 | 0 | 0 | 0 | 0 | 0 | 0 | 0 | 0 | 0 | 0 | 0 | 0 | 0 | 0 | 0 | 0 | 0 | 0 | 0
[62 empty] | 01_AUS | Electricity for cement includung CCS |  |  | 0 | 0 | 0 | 0 | 0 | 0 | 0 | 0 | 0 | 0 | 0 | 0 | 0 | 0 | 0 | 0 | 0 | 0 | 0 | 0 | 0 | 0 | 0 | 0 | 0 | 0 | 0 | 0 | 0 | 0 | 0 | 0 | 0 | 0 | 0 | 0 | 0 | 0 | 0 | 0 | 0 | 0 | 0 | 0 | 0 | 0 | 0 | 0 | 0 | 0 | 0 | 0 | 0 | 0

## 18_CT
Cement CCS addition and fuel switching calculation
Improvement in energy efficiency also captures lower clinker to cement ratio |  |  |  |  | 18_CT 2018 | value |  | CCS assumptions | value
[5 empty] | 0.0042857 | EnergyEff_improv |  | 91239.1325 | Coal tCO2/PJ
[5 empty] | 40 | plant life years |  | 52546.0973 | Gas tCO2/PJ
[5 empty] | 3.5 | existing thermal eff |  | 60189.166 | Oil tCO2/PJ
[5 empty] | 3.15 | new plant thermal eff |  | 4.1868e-05 | toe to PJ
[5 empty] | 2.9 | BAT thermal eff |  | 0.8 | CCS capture rate
[5 empty] | 0.25% | new to existing p.a. |  | 250 | kWh per tonne cement
[5 empty] | 0.4286% | BAT to existing p.a. |  | 3.6e-09 | kWh to PJ
[5 empty] | 56.31% | cement to nmm |  | 0 | additional thermal
[12 empty] | efficiency starts in 2020 | [49 empty] | PASTE into OSeMOSYS input sheet
NON METALLIC MINERALS ENERGY CONSUMPTION, PETAJOULES, 2018 | [5 empty] | MATCH |  |  | EI | Energy intensity in years 2019 and on, assuming 2018 baseline and improvement shown in input cells above | [51 empty] | OSeMOSYS labels |  | Intentionally blank |  | Energy use
economy | fuel_code | short_fuel_code | item_code_new | 2017 | 2018 | economy | industry | total_production | energy_intensity_2018 | 2019 | 2020 | 2021 | 2022 | 2023 | 2024 | 2025 | 2026 | 2027 | 2028 | 2029 | 2030 | 2031 | 2032 | 2033 | 2034 | 2035 | 2036 | 2037 | 2038 | 2039 | 2040 | 2041 | 2042 | 2043 | 2044 | 2045 | 2046 | 2047 | 2048 | 2049 | 2050 | 2051 | 2052 | 2053 | 2054 | 2055 | 2056 | 2057 | 2058 | 2059 | 2060 | 2061 | 2062 | 2063 | 2064 | 2065 | 2066 | 2067 | 2068 | 2069 | 2070 | REGION | FUEL |  |  | 2017 | 2018 | 2019 | 2020 | 2021 | 2022 | 2023 | 2024 | 2025 | 2026 | 2027 | 2028 | 2029 | 2030 | 2031 | 2032 | 2033 | 2034 | 2035 | 2036 | 2037 | 2038 | 2039 | 2040 | 2041 | 2042 | 2043 | 2044 | 2045 | 2046 | 2047 | 2048 | 2049 | 2050 | 2051 | 2052 | 2053 | 2054 | 2055 | 2056 | 2057 | 2058 | 2059 | 2060 | 2061 | 2062 | 2063 | 2064 | 2065 | 2066 | 2067 | 2068 | 2069 | 2070
18_CT | 1_x_coal_thermal | 1_x_coal_thermal | 14_4_nonmetallic_mineral_products | 47.9967 | 36.5624 | 273 | 6 | 11829.1554 | 0.0030909 | 0.0030909 | 0.0030909 | 0.0030776 | 0.0030644 | 0.0030513 | 0.0030382 | 0.0030252 | 0.0030122 | 0.0029993 | 0.0029865 | 0.0029737 | 0.0029609 | 0.0029482 | 0.0029356 | 0.002923 | 0.0029105 | 0.002898 | 0.0028856 | 0.0028732 | 0.0028609 | 0.0028487 | 0.0028365 | 0.0028243 | 0.0028122 | 0.0028001 | 0.0027881 | 0.0027762 | 0.0027643 | 0.0027524 | 0.0027406 | 0.0027289 | 0.0027172 | 0.0027056 | 0.002694 | 0.0026824 | 0.0026709 | 0.0026595 | 0.0026481 | 0.0026367 | 0.0026254 | 0.0026142 | 0.002603 | 0.0025918 | 0.0025807 | 0.0025697 | 0.0025586 | 0.0025477 | 0.0025368 | 0.0025259 | 0.0025151 | 0.0025043 | 0.0024935 | 18_CT | d_ind_cem_1_x_coal_thermal |  |  | 47.9967 | 36.5624 | 36.1866 | 35.1225 | 34.8237 | 34.5685 | 34.2336 | 33.9257 | 33.6515 | 33.3434 | 33.0765 | 32.6938 | 32.3312 | 31.9754 | 31.5156 | 31.1362 | 30.7528 | 30.3939 | 30.0499 | 29.7537 | 29.5166 | 29.2835 | 29.0738 | 28.8849 | 28.52 | 28.1868 | 27.8696 | 27.5753 | 27.2999 | 26.929 | 26.5758 | 26.2427 | 25.9272 | 25.6229 | 25.3309 | 25.0352 | 24.7357 | 24.4325 | 24.1256 | 23.8152 | 23.5013 | 23.184 | 22.8632 | 22.5391 | 22.2118 | 21.8813 | 21.5475 | 21.2107 | 20.8709 | 20.5281 | 20.1823 | 19.8337 | 19.4822 | 19.128
18_CT | 1_1_coking_coal | 1_1_coking_coal | 14_4_nonmetallic_mineral_products | 0 | 0 | 273 | 6 | 11829.1554 | 0 | 0 | 0 | 0 | 0 | 0 | 0 | 0 | 0 | 0 | 0 | 0 | 0 | 0 | 0 | 0 | 0 | 0 | 0 | 0 | 0 | 0 | 0 | 0 | 0 | 0 | 0 | 0 | 0 | 0 | 0 | 0 | 0 | 0 | 0 | 0 | 0 | 0 | 0 | 0 | 0 | 0 | 0 | 0 | 0 | 0 | 0 | 0 | 0 | 0 | 0 | 0 | 0 | 18_CT | d_ind_cem_1_1_coking_coal |  |  | 0 | 0 | 0 | 0 | 0 | 0 | 0 | 0 | 0 | 0 | 0 | 0 | 0 | 0 | 0 | 0 | 0 | 0 | 0 | 0 | 0 | 0 | 0 | 0 | 0 | 0 | 0 | 0 | 0 | 0 | 0 | 0 | 0 | 0 | 0 | 0 | 0 | 0 | 0 | 0 | 0 | 0 | 0 | 0 | 0 | 0 | 0 | 0 | 0 | 0 | 0 | 0 | 0 | 0
18_CT | 1_5_lignite | 1_5_lignite | 14_4_nonmetallic_mineral_products | 0 | 0 | 273 | 6 | 11829.1554 | 0 | 0 | 0 | 0 | 0 | 0 | 0 | 0 | 0 | 0 | 0 | 0 | 0 | 0 | 0 | 0 | 0 | 0 | 0 | 0 | 0 | 0 | 0 | 0 | 0 | 0 | 0 | 0 | 0 | 0 | 0 | 0 | 0 | 0 | 0 | 0 | 0 | 0 | 0 | 0 | 0 | 0 | 0 | 0 | 0 | 0 | 0 | 0 | 0 | 0 | 0 | 0 | 0 | 18_CT | d_ind_cem_1_5_lignite |  |  | 0 | 0 | 0 | 0 | 0 | 0 | 0 | 0 | 0 | 0 | 0 | 0 | 0 | 0 | 0 | 0 | 0 | 0 | 0 | 0 | 0 | 0 | 0 | 0 | 0 | 0 | 0 | 0 | 0 | 0 | 0 | 0 | 0 | 0 | 0 | 0 | 0 | 0 | 0 | 0 | 0 | 0 | 0 | 0 | 0 | 0 | 0 | 0 | 0 | 0 | 0 | 0 | 0 | 0
18_CT | 2_coal_products | 2_coal_products | 14_4_nonmetallic_mineral_products | 0 | 0 | 273 | 6 | 11829.1554 | 0 | 0 | 0 | 0 | 0 | 0 | 0 | 0 | 0 | 0 | 0 | 0 | 0 | 0 | 0 | 0 | 0 | 0 | 0 | 0 | 0 | 0 | 0 | 0 | 0 | 0 | 0 | 0 | 0 | 0 | 0 | 0 | 0 | 0 | 0 | 0 | 0 | 0 | 0 | 0 | 0 | 0 | 0 | 0 | 0 | 0 | 0 | 0 | 0 | 0 | 0 | 0 | 0 | 18_CT | d_ind_cem_2_coal_products |  |  | 0 | 0 | 0 | 0 | 0 | 0 | 0 | 0 | 0 | 0 | 0 | 0 | 0 | 0 | 0 | 0 | 0 | 0 | 0 | 0 | 0 | 0 | 0 | 0 | 0 | 0 | 0 | 0 | 0 | 0 | 0 | 0 | 0 | 0 | 0 | 0 | 0 | 0 | 0 | 0 | 0 | 0 | 0 | 0 | 0 | 0 | 0 | 0 | 0 | 0 | 0 | 0 | 0 | 0
18_CT | 6_1_crude_oil | 6_1_crude_oil | 14_4_nonmetallic_mineral_products | 0 | 0 | 273 | 6 | 11829.1554 | 0 | 0 | 0 | 0 | 0 | 0 | 0 | 0 | 0 | 0 | 0 | 0 | 0 | 0 | 0 | 0 | 0 | 0 | 0 | 0 | 0 | 0 | 0 | 0 | 0 | 0 | 0 | 0 | 0 | 0 | 0 | 0 | 0 | 0 | 0 | 0 | 0 | 0 | 0 | 0 | 0 | 0 | 0 | 0 | 0 | 0 | 0 | 0 | 0 | 0 | 0 | 0 | 0 | 18_CT | d_ind_cem_6_1_crude_oil |  |  | 0 | 0 | 0 | 0 | 0 | 0 | 0 | 0 | 0 | 0 | 0 | 0 | 0 | 0 | 0 | 0 | 0 | 0 | 0 | 0 | 0 | 0 | 0 | 0 | 0 | 0 | 0 | 0 | 0 | 0 | 0 | 0 | 0 | 0 | 0 | 0 | 0 | 0 | 0 | 0 | 0 | 0 | 0 | 0 | 0 | 0 | 0 | 0 | 0 | 0 | 0 | 0 | 0 | 0
18_CT | 6_x_ngls | 6_x_ngls | 14_4_nonmetallic_mineral_products | 0 | 0 | 273 | 6 | 11829.1554 | 0 | 0 | 0 | 0 | 0 | 0 | 0 | 0 | 0 | 0 | 0 | 0 | 0 | 0 | 0 | 0 | 0 | 0 | 0 | 0 | 0 | 0 | 0 | 0 | 0 | 0 | 0 | 0 | 0 | 0 | 0 | 0 | 0 | 0 | 0 | 0 | 0 | 0 | 0 | 0 | 0 | 0 | 0 | 0 | 0 | 0 | 0 | 0 | 0 | 0 | 0 | 0 | 0 | 18_CT | d_ind_cem_6_x_ngls |  |  | 0 | 0 | 0 | 0 | 0 | 0 | 0 | 0 | 0 | 0 | 0 | 0 | 0 | 0 | 0 | 0 | 0 | 0 | 0 | 0 | 0 | 0 | 0 | 0 | 0 | 0 | 0 | 0 | 0 | 0 | 0 | 0 | 0 | 0 | 0 | 0 | 0 | 0 | 0 | 0 | 0 | 0 | 0 | 0 | 0 | 0 | 0 | 0 | 0 | 0 | 0 | 0 | 0 | 0
18_CT | 7_1_motor_gasoline | 7_1_mo_gasoline | 14_4_nonmetallic_mineral_products | 0.0048332 | 0.0036576 | 273 | 6 | 11829.1554 | 3.092e-07 | 3.092e-07 | 3.092e-07 | 3.0788e-07 | 3.0656e-07 | 3.0524e-07 | 3.0393e-07 | 3.0263e-07 | 3.0133e-07 | 3.0004e-07 | 2.9876e-07 | 2.9748e-07 | 2.962e-07 | 2.9493e-07 | 2.9367e-07 | 2.9241e-07 | 2.9116e-07 | 2.8991e-07 | 2.8867e-07 | 2.8743e-07 | 2.862e-07 | 2.8497e-07 | 2.8375e-07 | 2.8253e-07 | 2.8132e-07 | 2.8012e-07 | 2.7892e-07 | 2.7772e-07 | 2.7653e-07 | 2.7535e-07 | 2.7417e-07 | 2.7299e-07 | 2.7182e-07 | 2.7066e-07 | 2.695e-07 | 2.6834e-07 | 2.6719e-07 | 2.6605e-07 | 2.6491e-07 | 2.6377e-07 | 2.6264e-07 | 2.6151e-07 | 2.6039e-07 | 2.5928e-07 | 2.5817e-07 | 2.5706e-07 | 2.5596e-07 | 2.5486e-07 | 2.5377e-07 | 2.5268e-07 | 2.516e-07 | 2.5052e-07 | 2.4945e-07 | 18_CT | d_ind_cem_7_1_mo_gasoline |  |  | 0.0048332 | 0.0036576 | 0.00362 | 0.0035135 | 0.0034837 | 0.0034581 | 0.0034246 | 0.0033938 | 0.0033664 | 0.0033356 | 0.0033089 | 0.0032706 | 0.0032343 | 0.0031987 | 0.0031527 | 0.0031148 | 0.0030764 | 0.0030405 | 0.0030061 | 0.0029765 | 0.0029527 | 0.0029294 | 0.0029085 | 0.0028896 | 0.0028531 | 0.0028197 | 0.002788 | 0.0027586 | 0.002731 | 0.0026939 | 0.0026586 | 0.0026252 | 0.0025937 | 0.0025632 | 0.002534 | 0.0025044 | 0.0024745 | 0.0024441 | 0.0024135 | 0.0023824 | 0.002351 | 0.0023193 | 0.0022872 | 0.0022547 | 0.002222 | 0.0021889 | 0.0021556 | 0.0021219 | 0.0020879 | 0.0020536 | 0.002019 | 0.0019841 | 0.0019489 | 0.0019135
18_CT | 7_2_aviation_gasoline | 7_2_avi_gasoline | 14_4_nonmetallic_mineral_products | 0 | 0 | 273 | 6 | 11829.1554 | 0 | 0 | 0 | 0 | 0 | 0 | 0 | 0 | 0 | 0 | 0 | 0 | 0 | 0 | 0 | 0 | 0 | 0 | 0 | 0 | 0 | 0 | 0 | 0 | 0 | 0 | 0 | 0 | 0 | 0 | 0 | 0 | 0 | 0 | 0 | 0 | 0 | 0 | 0 | 0 | 0 | 0 | 0 | 0 | 0 | 0 | 0 | 0 | 0 | 0 | 0 | 0 | 0 | 18_CT | d_ind_cem_7_2_avi_gasoline |  |  | 0 | 0 | 0 | 0 | 0 | 0 | 0 | 0 | 0 | 0 | 0 | 0 | 0 | 0 | 0 | 0 | 0 | 0 | 0 | 0 | 0 | 0 | 0 | 0 | 0 | 0 | 0 | 0 | 0 | 0 | 0 | 0 | 0 | 0 | 0 | 0 | 0 | 0 | 0 | 0 | 0 | 0 | 0 | 0 | 0 | 0 | 0 | 0 | 0 | 0 | 0 | 0 | 0 | 0
18_CT | 7_3_naphtha | 7_3_naphtha | 14_4_nonmetallic_mineral_products | 0 | 0 | 273 | 6 | 11829.1554 | 0 | 0 | 0 | 0 | 0 | 0 | 0 | 0 | 0 | 0 | 0 | 0 | 0 | 0 | 0 | 0 | 0 | 0 | 0 | 0 | 0 | 0 | 0 | 0 | 0 | 0 | 0 | 0 | 0 | 0 | 0 | 0 | 0 | 0 | 0 | 0 | 0 | 0 | 0 | 0 | 0 | 0 | 0 | 0 | 0 | 0 | 0 | 0 | 0 | 0 | 0 | 0 | 0 | 18_CT | d_ind_cem_7_3_naphtha |  |  | 0 | 0 | 0 | 0 | 0 | 0 | 0 | 0 | 0 | 0 | 0 | 0 | 0 | 0 | 0 | 0 | 0 | 0 | 0 | 0 | 0 | 0 | 0 | 0 | 0 | 0 | 0 | 0 | 0 | 0 | 0 | 0 | 0 | 0 | 0 | 0 | 0 | 0 | 0 | 0 | 0 | 0 | 0 | 0 | 0 | 0 | 0 | 0 | 0 | 0 | 0 | 0 | 0 | 0
18_CT | 7_x_jet_fuel | 7_x_jet_fuel | 14_4_nonmetallic_mineral_products | 0 | 0 | 273 | 6 | 11829.1554 | 0 | 0 | 0 | 0 | 0 | 0 | 0 | 0 | 0 | 0 | 0 | 0 | 0 | 0 | 0 | 0 | 0 | 0 | 0 | 0 | 0 | 0 | 0 | 0 | 0 | 0 | 0 | 0 | 0 | 0 | 0 | 0 | 0 | 0 | 0 | 0 | 0 | 0 | 0 | 0 | 0 | 0 | 0 | 0 | 0 | 0 | 0 | 0 | 0 | 0 | 0 | 0 | 0 | 18_CT | d_ind_cem_7_x_jet_fuel |  |  | 0 | 0 | 0 | 0 | 0 | 0 | 0 | 0 | 0 | 0 | 0 | 0 | 0 | 0 | 0 | 0 | 0 | 0 | 0 | 0 | 0 | 0 | 0 | 0 | 0 | 0 | 0 | 0 | 0 | 0 | 0 | 0 | 0 | 0 | 0 | 0 | 0 | 0 | 0 | 0 | 0 | 0 | 0 | 0 | 0 | 0 | 0 | 0 | 0 | 0 | 0 | 0 | 0 | 0
18_CT | 7_6_kerosene | 7_6_kerosene | 14_4_nonmetallic_mineral_products | 0 | 0 | 273 | 6 | 11829.1554 | 0 | 0 | 0 | 0 | 0 | 0 | 0 | 0 | 0 | 0 | 0 | 0 | 0 | 0 | 0 | 0 | 0 | 0 | 0 | 0 | 0 | 0 | 0 | 0 | 0 | 0 | 0 | 0 | 0 | 0 | 0 | 0 | 0 | 0 | 0 | 0 | 0 | 0 | 0 | 0 | 0 | 0 | 0 | 0 | 0 | 0 | 0 | 0 | 0 | 0 | 0 | 0 | 0 | 18_CT | d_ind_cem_7_6_kerosene |  |  | 0 | 0 | 0 | 0 | 0 | 0 | 0 | 0 | 0 | 0 | 0 | 0 | 0 | 0 | 0 | 0 | 0 | 0 | 0 | 0 | 0 | 0 | 0 | 0 | 0 | 0 | 0 | 0 | 0 | 0 | 0 | 0 | 0 | 0 | 0 | 0 | 0 | 0 | 0 | 0 | 0 | 0 | 0 | 0 | 0 | 0 | 0 | 0 | 0 | 0 | 0 | 0 | 0 | 0
18_CT | 7_7_gas_diesel_oil | 7_7_gas_diesel_oil | 14_4_nonmetallic_mineral_products | 0.44485 | 0.4108 | 273 | 6 | 11829.1554 | 3.4728e-05 | 3.4728e-05 | 3.4728e-05 | 3.4579e-05 | 3.4431e-05 | 3.4283e-05 | 3.4136e-05 | 3.399e-05 | 3.3844e-05 | 3.3699e-05 | 3.3555e-05 | 3.3411e-05 | 3.3268e-05 | 3.3125e-05 | 3.2983e-05 | 3.2842e-05 | 3.2701e-05 | 3.2561e-05 | 3.2422e-05 | 3.2283e-05 | 3.2144e-05 | 3.2006e-05 | 3.1869e-05 | 3.1733e-05 | 3.1597e-05 | 3.1461e-05 | 3.1326e-05 | 3.1192e-05 | 3.1059e-05 | 3.0925e-05 | 3.0793e-05 | 3.0661e-05 | 3.053e-05 | 3.0399e-05 | 3.0268e-05 | 3.0139e-05 | 3.001e-05 | 2.9881e-05 | 2.9753e-05 | 2.9625e-05 | 2.9498e-05 | 2.9372e-05 | 2.9246e-05 | 2.9121e-05 | 2.8996e-05 | 2.8872e-05 | 2.8748e-05 | 2.8625e-05 | 2.8502e-05 | 2.838e-05 | 2.8258e-05 | 2.8137e-05 | 2.8017e-05 | 18_CT | d_ind_cem_7_7_gas_diesel_oil |  |  | 0.44485 | 0.4108 | 0.40658 | 0.39462 | 0.39127 | 0.3884 | 0.38464 | 0.38118 | 0.3781 | 0.37463 | 0.37164 | 0.36733 | 0.36326 | 0.35926 | 0.3541 | 0.34983 | 0.34553 | 0.34149 | 0.33763 | 0.3343 | 0.33164 | 0.32902 | 0.32666 | 0.32454 | 0.32044 | 0.3167 | 0.31313 | 0.30983 | 0.30673 | 0.30256 | 0.2986 | 0.29485 | 0.29131 | 0.28789 | 0.28461 | 0.28129 | 0.27792 | 0.27451 | 0.27107 | 0.26758 | 0.26405 | 0.26049 | 0.25688 | 0.25324 | 0.24956 | 0.24585 | 0.2421 | 0.23832 | 0.2345 | 0.23065 | 0.22676 | 0.22284 | 0.21889 | 0.21491
18_CT | 7_8_fuel_oil | 7_8_fuel_oil | 14_4_nonmetallic_mineral_products | 7.3414 | 6.9476 | 273 | 6 | 11829.1554 | 0.00058733 | 0.00058733 | 0.00058733 | 0.00058481 | 0.00058231 | 0.00057981 | 0.00057733 | 0.00057485 | 0.00057239 | 0.00056993 | 0.00056749 | 0.00056506 | 0.00056264 | 0.00056023 | 0.00055783 | 0.00055543 | 0.00055305 | 0.00055068 | 0.00054832 | 0.00054597 | 0.00054363 | 0.0005413 | 0.00053898 | 0.00053667 | 0.00053437 | 0.00053208 | 0.0005298 | 0.00052753 | 0.00052527 | 0.00052302 | 0.00052078 | 0.00051855 | 0.00051633 | 0.00051411 | 0.00051191 | 0.00050972 | 0.00050753 | 0.00050536 | 0.00050319 | 0.00050103 | 0.00049889 | 0.00049675 | 0.00049462 | 0.0004925 | 0.00049039 | 0.00048829 | 0.00048619 | 0.00048411 | 0.00048204 | 0.00047997 | 0.00047791 | 0.00047586 | 0.00047383 | 18_CT | d_ind_cem_7_8_fuel_oil |  |  | 7.3414 | 6.9476 | 6.8762 | 6.674 | 6.6172 | 6.5687 | 6.5051 | 6.4466 | 6.3945 | 6.3359 | 6.2852 | 6.2125 | 6.1436 | 6.076 | 5.9886 | 5.9165 | 5.8437 | 5.7755 | 5.7101 | 5.6538 | 5.6088 | 5.5645 | 5.5246 | 5.4887 | 5.4194 | 5.3561 | 5.2958 | 5.2399 | 5.1875 | 5.1171 | 5.05 | 4.9866 | 4.9267 | 4.8689 | 4.8134 | 4.7572 | 4.7003 | 4.6427 | 4.5844 | 4.5254 | 4.4657 | 4.4054 | 4.3445 | 4.2829 | 4.2207 | 4.1579 | 4.0945 | 4.0305 | 3.9659 | 3.9008 | 3.8351 | 3.7688 | 3.702 | 3.6347
18_CT | 7_9_lpg | 7_9_lpg | 14_4_nonmetallic_mineral_products | 0.3462 | 0.27852 | 273 | 6 | 11829.1554 | 2.3546e-05 | 2.3546e-05 | 2.3546e-05 | 2.3445e-05 | 2.3344e-05 | 2.3244e-05 | 2.3144e-05 | 2.3045e-05 | 2.2947e-05 | 2.2848e-05 | 2.275e-05 | 2.2653e-05 | 2.2556e-05 | 2.2459e-05 | 2.2363e-05 | 2.2267e-05 | 2.2172e-05 | 2.2076e-05 | 2.1982e-05 | 2.1888e-05 | 2.1794e-05 | 2.17e-05 | 2.1607e-05 | 2.1515e-05 | 2.1423e-05 | 2.1331e-05 | 2.1239e-05 | 2.1148e-05 | 2.1058e-05 | 2.0968e-05 | 2.0878e-05 | 2.0788e-05 | 2.0699e-05 | 2.061e-05 | 2.0522e-05 | 2.0434e-05 | 2.0347e-05 | 2.0259e-05 | 2.0172e-05 | 2.0086e-05 | 2e-05 | 1.9914e-05 | 1.9829e-05 | 1.9744e-05 | 1.9659e-05 | 1.9575e-05 | 1.9491e-05 | 1.9408e-05 | 1.9324e-05 | 1.9242e-05 | 1.9159e-05 | 1.9077e-05 | 1.8995e-05 | 18_CT | d_ind_cem_7_9_lpg |  |  | 0.3462 | 0.27852 | 0.27566 | 0.26756 | 0.26528 | 0.26334 | 0.26078 | 0.25844 | 0.25635 | 0.254 | 0.25197 | 0.24905 | 0.24629 | 0.24358 | 0.24008 | 0.23719 | 0.23427 | 0.23153 | 0.22891 | 0.22666 | 0.22485 | 0.22307 | 0.22148 | 0.22004 | 0.21726 | 0.21472 | 0.2123 | 0.21006 | 0.20796 | 0.20514 | 0.20245 | 0.19991 | 0.19751 | 0.19519 | 0.19297 | 0.19071 | 0.18843 | 0.18612 | 0.18378 | 0.18142 | 0.17903 | 0.17661 | 0.17417 | 0.1717 | 0.1692 | 0.16669 | 0.16414 | 0.16158 | 0.15899 | 0.15638 | 0.15374 | 0.15109 | 0.14841 | 0.14571
18_CT | 7_10_refinery_gas_not_liquefied | 7_10_refi_gas_notliq | 14_4_nonmetallic_mineral_products | 0 | 0 | 273 | 6 | 11829.1554 | 0 | 0 | 0 | 0 | 0 | 0 | 0 | 0 | 0 | 0 | 0 | 0 | 0 | 0 | 0 | 0 | 0 | 0 | 0 | 0 | 0 | 0 | 0 | 0 | 0 | 0 | 0 | 0 | 0 | 0 | 0 | 0 | 0 | 0 | 0 | 0 | 0 | 0 | 0 | 0 | 0 | 0 | 0 | 0 | 0 | 0 | 0 | 0 | 0 | 0 | 0 | 0 | 0 | 18_CT | d_ind_cem_7_10_refi_gas_notliq |  |  | 0 | 0 | 0 | 0 | 0 | 0 | 0 | 0 | 0 | 0 | 0 | 0 | 0 | 0 | 0 | 0 | 0 | 0 | 0 | 0 | 0 | 0 | 0 | 0 | 0 | 0 | 0 | 0 | 0 | 0 | 0 | 0 | 0 | 0 | 0 | 0 | 0 | 0 | 0 | 0 | 0 | 0 | 0 | 0 | 0 | 0 | 0 | 0 | 0 | 0 | 0 | 0 | 0 | 0
18_CT | 7_11_ethane | 7_11_ethane | 14_4_nonmetallic_mineral_products | 0 | 0 | 273 | 6 | 11829.1554 | 0 | 0 | 0 | 0 | 0 | 0 | 0 | 0 | 0 | 0 | 0 | 0 | 0 | 0 | 0 | 0 | 0 | 0 | 0 | 0 | 0 | 0 | 0 | 0 | 0 | 0 | 0 | 0 | 0 | 0 | 0 | 0 | 0 | 0 | 0 | 0 | 0 | 0 | 0 | 0 | 0 | 0 | 0 | 0 | 0 | 0 | 0 | 0 | 0 | 0 | 0 | 0 | 0 | 18_CT | d_ind_cem_7_11_ethane |  |  | 0 | 0 | 0 | 0 | 0 | 0 | 0 | 0 | 0 | 0 | 0 | 0 | 0 | 0 | 0 | 0 | 0 | 0 | 0 | 0 | 0 | 0 | 0 | 0 | 0 | 0 | 0 | 0 | 0 | 0 | 0 | 0 | 0 | 0 | 0 | 0 | 0 | 0 | 0 | 0 | 0 | 0 | 0 | 0 | 0 | 0 | 0 | 0 | 0 | 0 | 0 | 0 | 0 | 0
18_CT | 7_x_other_petroleum_products | 7_x_other_petrol_prod | 14_4_nonmetallic_mineral_products | 0 | 0 | 273 | 6 | 11829.1554 | 0 | 0 | 0 | 0 | 0 | 0 | 0 | 0 | 0 | 0 | 0 | 0 | 0 | 0 | 0 | 0 | 0 | 0 | 0 | 0 | 0 | 0 | 0 | 0 | 0 | 0 | 0 | 0 | 0 | 0 | 0 | 0 | 0 | 0 | 0 | 0 | 0 | 0 | 0 | 0 | 0 | 0 | 0 | 0 | 0 | 0 | 0 | 0 | 0 | 0 | 0 | 0 | 0 | 18_CT | d_ind_cem_7_x_other_petrol_prod |  |  | 0 | 0 | 0 | 0 | 0 | 0 | 0 | 0 | 0 | 0 | 0 | 0 | 0 | 0 | 0 | 0 | 0 | 0 | 0 | 0 | 0 | 0 | 0 | 0 | 0 | 0 | 0 | 0 | 0 | 0 | 0 | 0 | 0 | 0 | 0 | 0 | 0 | 0 | 0 | 0 | 0 | 0 | 0 | 0 | 0 | 0 | 0 | 0 | 0 | 0 | 0 | 0 | 0 | 0
18_CT | 8_1_natural_gas | 8_1_natural_gas | 14_4_nonmetallic_mineral_products | 8.5974 | 8.5696 | 273 | 6 | 11829.1554 | 0.00072445 | 0.00072445 | 0.00072445 | 0.00072134 | 0.00071825 | 0.00071517 | 0.00071211 | 0.00070905 | 0.00070602 | 0.00070299 | 0.00069998 | 0.00069698 | 0.00069399 | 0.00069102 | 0.00068805 | 0.00068511 | 0.00068217 | 0.00067925 | 0.00067633 | 0.00067344 | 0.00067055 | 0.00066768 | 0.00066481 | 0.00066197 | 0.00065913 | 0.0006563 | 0.00065349 | 0.00065069 | 0.0006479 | 0.00064512 | 0.00064236 | 0.00063961 | 0.00063687 | 0.00063414 | 0.00063142 | 0.00062871 | 0.00062602 | 0.00062333 | 0.00062066 | 0.000618 | 0.00061535 | 0.00061272 | 0.00061009 | 0.00060748 | 0.00060487 | 0.00060228 | 0.0005997 | 0.00059713 | 0.00059457 | 0.00059202 | 0.00058949 | 0.00058696 | 0.00058444 | 18_CT | d_ind_cem_8_1_natural_gas |  |  | 8.5974 | 8.5696 | 8.4815 | 8.2321 | 8.1621 | 8.1022 | 8.0237 | 7.9516 | 7.8873 | 7.8151 | 7.7526 | 7.6628 | 7.5779 | 7.4945 | 7.3867 | 7.2978 | 7.2079 | 7.1238 | 7.0432 | 6.9738 | 6.9182 | 6.8635 | 6.8144 | 6.7701 | 6.6846 | 6.6065 | 6.5321 | 6.4632 | 6.3986 | 6.3117 | 6.2289 | 6.1508 | 6.0769 | 6.0055 | 5.9371 | 5.8678 | 5.7976 | 5.7265 | 5.6546 | 5.5819 | 5.5083 | 5.4339 | 5.3587 | 5.2828 | 5.2061 | 5.1286 | 5.0504 | 4.9714 | 4.8918 | 4.8114 | 4.7304 | 4.6487 | 4.5663 | 4.4833
18_CT | 15_1_fuelwood_and_woodwaste | 15_1_fwood_wwaste | 14_4_nonmetallic_mineral_products | 0 | 0 | 273 | 6 | 11829.1554 | 0 | 0 | 0 | 0 | 0 | 0 | 0 | 0 | 0 | 0 | 0 | 0 | 0 | 0 | 0 | 0 | 0 | 0 | 0 | 0 | 0 | 0 | 0 | 0 | 0 | 0 | 0 | 0 | 0 | 0 | 0 | 0 | 0 | 0 | 0 | 0 | 0 | 0 | 0 | 0 | 0 | 0 | 0 | 0 | 0 | 0 | 0 | 0 | 0 | 0 | 0 | 0 | 0 | 18_CT | d_ind_cem_15_1_fwood_wwaste |  |  | 0 | 0 | 0 | 0 | 0 | 0 | 0 | 0 | 0 | 0 | 0 | 0 | 0 | 0 | 0 | 0 | 0 | 0 | 0 | 0 | 0 | 0 | 0 | 0 | 0 | 0 | 0 | 0 | 0 | 0 | 0 | 0 | 0 | 0 | 0 | 0 | 0 | 0 | 0 | 0 | 0 | 0 | 0 | 0 | 0 | 0 | 0 | 0 | 0 | 0 | 0 | 0 | 0 | 0
18_CT | 15_2_bagasse | 15_2_bagasse | 14_4_nonmetallic_mineral_products | 0 | 0 | 273 | 6 | 11829.1554 | 0 | 0 | 0 | 0 | 0 | 0 | 0 | 0 | 0 | 0 | 0 | 0 | 0 | 0 | 0 | 0 | 0 | 0 | 0 | 0 | 0 | 0 | 0 | 0 | 0 | 0 | 0 | 0 | 0 | 0 | 0 | 0 | 0 | 0 | 0 | 0 | 0 | 0 | 0 | 0 | 0 | 0 | 0 | 0 | 0 | 0 | 0 | 0 | 0 | 0 | 0 | 0 | 0 | 18_CT | d_ind_cem_15_2_bagasse |  |  | 0 | 0 | 0 | 0 | 0 | 0 | 0 | 0 | 0 | 0 | 0 | 0 | 0 | 0 | 0 | 0 | 0 | 0 | 0 | 0 | 0 | 0 | 0 | 0 | 0 | 0 | 0 | 0 | 0 | 0 | 0 | 0 | 0 | 0 | 0 | 0 | 0 | 0 | 0 | 0 | 0 | 0 | 0 | 0 | 0 | 0 | 0 | 0 | 0 | 0 | 0 | 0 | 0 | 0
18_CT | 15_3_charcoal | 15_3_charcoal | 14_4_nonmetallic_mineral_products | 0 | 0 | 273 | 6 | 11829.1554 | 0 | 0 | 0 | 0 | 0 | 0 | 0 | 0 | 0 | 0 | 0 | 0 | 0 | 0 | 0 | 0 | 0 | 0 | 0 | 0 | 0 | 0 | 0 | 0 | 0 | 0 | 0 | 0 | 0 | 0 | 0 | 0 | 0 | 0 | 0 | 0 | 0 | 0 | 0 | 0 | 0 | 0 | 0 | 0 | 0 | 0 | 0 | 0 | 0 | 0 | 0 | 0 | 0 | 18_CT | d_ind_cem_15_3_charcoal |  |  | 0 | 0 | 0 | 0 | 0 | 0 | 0 | 0 | 0 | 0 | 0 | 0 | 0 | 0 | 0 | 0 | 0 | 0 | 0 | 0 | 0 | 0 | 0 | 0 | 0 | 0 | 0 | 0 | 0 | 0 | 0 | 0 | 0 | 0 | 0 | 0 | 0 | 0 | 0 | 0 | 0 | 0 | 0 | 0 | 0 | 0 | 0 | 0 | 0 | 0 | 0 | 0 | 0 | 0
18_CT | 15_4_black_liquor | 15_4_black_liquor | 14_4_nonmetallic_mineral_products | 0 | 0 | 273 | 6 | 11829.1554 | 0 | 0 | 0 | 0 | 0 | 0 | 0 | 0 | 0 | 0 | 0 | 0 | 0 | 0 | 0 | 0 | 0 | 0 | 0 | 0 | 0 | 0 | 0 | 0 | 0 | 0 | 0 | 0 | 0 | 0 | 0 | 0 | 0 | 0 | 0 | 0 | 0 | 0 | 0 | 0 | 0 | 0 | 0 | 0 | 0 | 0 | 0 | 0 | 0 | 0 | 0 | 0 | 0 | 18_CT | d_ind_cem_15_4_black_liquor |  |  | 0 | 0 | 0 | 0 | 0 | 0 | 0 | 0 | 0 | 0 | 0 | 0 | 0 | 0 | 0 | 0 | 0 | 0 | 0 | 0 | 0 | 0 | 0 | 0 | 0 | 0 | 0 | 0 | 0 | 0 | 0 | 0 | 0 | 0 | 0 | 0 | 0 | 0 | 0 | 0 | 0 | 0 | 0 | 0 | 0 | 0 | 0 | 0 | 0 | 0 | 0 | 0 | 0 | 0
18_CT | 15_5_other_biomass | 15_5_other_biomass | 14_4_nonmetallic_mineral_products | 0 | 0 | 273 | 6 | 11829.1554 | 0 | 0 | 0 | 0 | 0 | 0 | 0 | 0 | 0 | 0 | 0 | 0 | 0 | 0 | 0 | 0 | 0 | 0 | 0 | 0 | 0 | 0 | 0 | 0 | 0 | 0 | 0 | 0 | 0 | 0 | 0 | 0 | 0 | 0 | 0 | 0 | 0 | 0 | 0 | 0 | 0 | 0 | 0 | 0 | 0 | 0 | 0 | 0 | 0 | 0 | 0 | 0 | 0 | 18_CT | d_ind_cem_15_5_other_biomass |  |  | 0 | 0 | 0 | 0 | 0 | 0 | 0 | 0 | 0 | 0 | 0 | 0 | 0 | 0 | 0 | 0 | 0 | 0 | 0 | 0 | 0 | 0 | 0 | 0 | 0 | 0 | 0 | 0 | 0 | 0 | 0 | 0 | 0 | 0 | 0 | 0 | 0 | 0 | 0 | 0 | 0 | 0 | 0 | 0 | 0 | 0 | 0 | 0 | 0 | 0 | 0 | 0 | 0 | 0
18_CT | 16_1_biogas | 16_1_biogas | 14_4_nonmetallic_mineral_products | 0 | 0 | 273 | 6 | 11829.1554 | 0 | 0 | 0 | 0 | 0 | 0 | 0 | 0 | 0 | 0 | 0 | 0 | 0 | 0 | 0 | 0 | 0 | 0 | 0 | 0 | 0 | 0 | 0 | 0 | 0 | 0 | 0 | 0 | 0 | 0 | 0 | 0 | 0 | 0 | 0 | 0 | 0 | 0 | 0 | 0 | 0 | 0 | 0 | 0 | 0 | 0 | 0 | 0 | 0 | 0 | 0 | 0 | 0 | 18_CT | d_ind_cem_16_1_biogas |  |  | 0 | 0 | 0 | 0 | 0 | 0 | 0 | 0 | 0 | 0 | 0 | 0 | 0 | 0 | 0 | 0 | 0 | 0 | 0 | 0 | 0 | 0 | 0 | 0 | 0 | 0 | 0 | 0 | 0 | 0 | 0 | 0 | 0 | 0 | 0 | 0 | 0 | 0 | 0 | 0 | 0 | 0 | 0 | 0 | 0 | 0 | 0 | 0 | 0 | 0 | 0 | 0 | 0 | 0
18_CT | 16_2_industrial_waste | 16_2_industrial_waste | 14_4_nonmetallic_mineral_products | 0 | 0 | 273 | 6 | 11829.1554 | 0 | 0 | 0 | 0 | 0 | 0 | 0 | 0 | 0 | 0 | 0 | 0 | 0 | 0 | 0 | 0 | 0 | 0 | 0 | 0 | 0 | 0 | 0 | 0 | 0 | 0 | 0 | 0 | 0 | 0 | 0 | 0 | 0 | 0 | 0 | 0 | 0 | 0 | 0 | 0 | 0 | 0 | 0 | 0 | 0 | 0 | 0 | 0 | 0 | 0 | 0 | 0 | 0 | 18_CT | d_ind_cem_16_2_industrial_waste |  |  | 0 | 0 | 0 | 0 | 0 | 0 | 0 | 0 | 0 | 0 | 0 | 0 | 0 | 0 | 0 | 0 | 0 | 0 | 0 | 0 | 0 | 0 | 0 | 0 | 0 | 0 | 0 | 0 | 0 | 0 | 0 | 0 | 0 | 0 | 0 | 0 | 0 | 0 | 0 | 0 | 0 | 0 | 0 | 0 | 0 | 0 | 0 | 0 | 0 | 0 | 0 | 0 | 0 | 0
18_CT | 16_3_municipal_solid_waste_renewable | 16_3_msw_ren | 14_4_nonmetallic_mineral_products | 0 | 0 | 273 | 6 | 11829.1554 | 0 | 0 | 0 | 0 | 0 | 0 | 0 | 0 | 0 | 0 | 0 | 0 | 0 | 0 | 0 | 0 | 0 | 0 | 0 | 0 | 0 | 0 | 0 | 0 | 0 | 0 | 0 | 0 | 0 | 0 | 0 | 0 | 0 | 0 | 0 | 0 | 0 | 0 | 0 | 0 | 0 | 0 | 0 | 0 | 0 | 0 | 0 | 0 | 0 | 0 | 0 | 0 | 0 | 18_CT | d_ind_cem_16_3_msw_ren |  |  | 0 | 0 | 0 | 0 | 0 | 0 | 0 | 0 | 0 | 0 | 0 | 0 | 0 | 0 | 0 | 0 | 0 | 0 | 0 | 0 | 0 | 0 | 0 | 0 | 0 | 0 | 0 | 0 | 0 | 0 | 0 | 0 | 0 | 0 | 0 | 0 | 0 | 0 | 0 | 0 | 0 | 0 | 0 | 0 | 0 | 0 | 0 | 0 | 0 | 0 | 0 | 0 | 0 | 0
18_CT | 16_4_municipal_solid_waste_nonrenewable | 16_4_msw_nonr | 14_4_nonmetallic_mineral_products | 0 | 0 | 273 | 6 | 11829.1554 | 0 | 0 | 0 | 0 | 0 | 0 | 0 | 0 | 0 | 0 | 0 | 0 | 0 | 0 | 0 | 0 | 0 | 0 | 0 | 0 | 0 | 0 | 0 | 0 | 0 | 0 | 0 | 0 | 0 | 0 | 0 | 0 | 0 | 0 | 0 | 0 | 0 | 0 | 0 | 0 | 0 | 0 | 0 | 0 | 0 | 0 | 0 | 0 | 0 | 0 | 0 | 0 | 0 | 18_CT | d_ind_cem_16_4_msw_nonr |  |  | 0 | 0 | 0 | 0 | 0 | 0 | 0 | 0 | 0 | 0 | 0 | 0 | 0 | 0 | 0 | 0 | 0 | 0 | 0 | 0 | 0 | 0 | 0 | 0 | 0 | 0 | 0 | 0 | 0 | 0 | 0 | 0 | 0 | 0 | 0 | 0 | 0 | 0 | 0 | 0 | 0 | 0 | 0 | 0 | 0 | 0 | 0 | 0 | 0 | 0 | 0 | 0 | 0 | 0
18_CT | 16_5_biogasoline | 16_5_biogasoline | 14_4_nonmetallic_mineral_products | 0 | 0 | 273 | 6 | 11829.1554 | 0 | 0 | 0 | 0 | 0 | 0 | 0 | 0 | 0 | 0 | 0 | 0 | 0 | 0 | 0 | 0 | 0 | 0 | 0 | 0 | 0 | 0 | 0 | 0 | 0 | 0 | 0 | 0 | 0 | 0 | 0 | 0 | 0 | 0 | 0 | 0 | 0 | 0 | 0 | 0 | 0 | 0 | 0 | 0 | 0 | 0 | 0 | 0 | 0 | 0 | 0 | 0 | 0 | 18_CT | d_ind_cem_16_5_biogasoline |  |  | 0 | 0 | 0 | 0 | 0 | 0 | 0 | 0 | 0 | 0 | 0 | 0 | 0 | 0 | 0 | 0 | 0 | 0 | 0 | 0 | 0 | 0 | 0 | 0 | 0 | 0 | 0 | 0 | 0 | 0 | 0 | 0 | 0 | 0 | 0 | 0 | 0 | 0 | 0 | 0 | 0 | 0 | 0 | 0 | 0 | 0 | 0 | 0 | 0 | 0 | 0 | 0 | 0 | 0
18_CT | 16_6_biodiesel | 16_6_biodiesel | 14_4_nonmetallic_mineral_products | 0 | 0 | 273 | 6 | 11829.1554 | 0 | 0 | 0 | 0 | 0 | 0 | 0 | 0 | 0 | 0 | 0 | 0 | 0 | 0 | 0 | 0 | 0 | 0 | 0 | 0 | 0 | 0 | 0 | 0 | 0 | 0 | 0 | 0 | 0 | 0 | 0 | 0 | 0 | 0 | 0 | 0 | 0 | 0 | 0 | 0 | 0 | 0 | 0 | 0 | 0 | 0 | 0 | 0 | 0 | 0 | 0 | 0 | 0 | 18_CT | d_ind_cem_16_6_biodiesel |  |  | 0 | 0 | 0 | 0 | 0 | 0 | 0 | 0 | 0 | 0 | 0 | 0 | 0 | 0 | 0 | 0 | 0 | 0 | 0 | 0 | 0 | 0 | 0 | 0 | 0 | 0 | 0 | 0 | 0 | 0 | 0 | 0 | 0 | 0 | 0 | 0 | 0 | 0 | 0 | 0 | 0 | 0 | 0 | 0 | 0 | 0 | 0 | 0 | 0 | 0 | 0 | 0 | 0 | 0
18_CT | 16_8_other_liquid_biofuels | 16_8_oth_liquid_biofuel | 14_4_nonmetallic_mineral_products | 0 | 0 | 273 | 6 | 11829.1554 | 0 | 0 | 0 | 0 | 0 | 0 | 0 | 0 | 0 | 0 | 0 | 0 | 0 | 0 | 0 | 0 | 0 | 0 | 0 | 0 | 0 | 0 | 0 | 0 | 0 | 0 | 0 | 0 | 0 | 0 | 0 | 0 | 0 | 0 | 0 | 0 | 0 | 0 | 0 | 0 | 0 | 0 | 0 | 0 | 0 | 0 | 0 | 0 | 0 | 0 | 0 | 0 | 0 | 18_CT | d_ind_cem_16_8_oth_liquid_biofuel |  |  | 0 | 0 | 0 | 0 | 0 | 0 | 0 | 0 | 0 | 0 | 0 | 0 | 0 | 0 | 0 | 0 | 0 | 0 | 0 | 0 | 0 | 0 | 0 | 0 | 0 | 0 | 0 | 0 | 0 | 0 | 0 | 0 | 0 | 0 | 0 | 0 | 0 | 0 | 0 | 0 | 0 | 0 | 0 | 0 | 0 | 0 | 0 | 0 | 0 | 0 | 0 | 0 | 0 | 0
18_CT | 17_electricity | 17_electricity | 14_4_nonmetallic_mineral_products | 19.2476 | 20.7516 | 273 | 6 | 11829.1554 | 0.0017543 | 0.0017543 | 0.0017543 | 0.0017468 | 0.0017393 | 0.0017318 | 0.0017244 | 0.001717 | 0.0017096 | 0.0017023 | 0.001695 | 0.0016878 | 0.0016805 | 0.0016733 | 0.0016662 | 0.001659 | 0.0016519 | 0.0016448 | 0.0016378 | 0.0016308 | 0.0016238 | 0.0016168 | 0.0016099 | 0.001603 | 0.0015961 | 0.0015893 | 0.0015825 | 0.0015757 | 0.0015689 | 0.0015622 | 0.0015555 | 0.0015488 | 0.0015422 | 0.0015356 | 0.001529 | 0.0015225 | 0.0015159 | 0.0015094 | 0.001503 | 0.0014965 | 0.0014901 | 0.0014837 | 0.0014774 | 0.001471 | 0.0014647 | 0.0014585 | 0.0014522 | 0.001446 | 0.0014398 | 0.0014336 | 0.0014275 | 0.0014213 | 0.0014153 | 18_CT | d_ind_cem_17_electricity |  |  | 19.2476 | 20.7516 | 20.5383 | 19.9344 | 19.7648 | 19.6199 | 19.4298 | 19.2551 | 19.0995 | 18.9246 | 18.7732 | 18.5559 | 18.3501 | 18.1482 | 17.8872 | 17.6719 | 17.4543 | 17.2506 | 17.0553 | 16.8872 | 16.7526 | 16.6203 | 16.5013 | 16.3941 | 16.187 | 15.9979 | 15.8179 | 15.6508 | 15.4945 | 15.284 | 15.0835 | 14.8945 | 14.7154 | 14.5427 | 14.377 | 14.2091 | 14.0391 | 13.8671 | 13.6929 | 13.5167 | 13.3386 | 13.1585 | 12.9764 | 12.7925 | 12.6067 | 12.4191 | 12.2297 | 12.0385 | 11.8456 | 11.651 | 11.4548 | 11.2569 | 11.0575 | 10.8564
18_CT | 18_heat | 18_heat | 14_4_nonmetallic_mineral_products | 0 | 2.8303e-05 | 273 | 6 | 11829.1554 | 2.3926e-09 | 2.3926e-09 | 2.3926e-09 | 2.3824e-09 | 2.3722e-09 | 2.362e-09 | 2.3519e-09 | 2.3418e-09 | 2.3318e-09 | 2.3218e-09 | 2.3118e-09 | 2.3019e-09 | 2.292e-09 | 2.2822e-09 | 2.2724e-09 | 2.2627e-09 | 2.253e-09 | 2.2433e-09 | 2.2337e-09 | 2.2242e-09 | 2.2146e-09 | 2.2051e-09 | 2.1957e-09 | 2.1863e-09 | 2.1769e-09 | 2.1676e-09 | 2.1583e-09 | 2.149e-09 | 2.1398e-09 | 2.1307e-09 | 2.1215e-09 | 2.1124e-09 | 2.1034e-09 | 2.0944e-09 | 2.0854e-09 | 2.0765e-09 | 2.0676e-09 | 2.0587e-09 | 2.0499e-09 | 2.0411e-09 | 2.0323e-09 | 2.0236e-09 | 2.015e-09 | 2.0063e-09 | 1.9977e-09 | 1.9892e-09 | 1.9806e-09 | 1.9721e-09 | 1.9637e-09 | 1.9553e-09 | 1.9469e-09 | 1.9386e-09 | 1.9302e-09 | 18_CT | d_ind_cem_18_heat |  |  | 0 | 2.8303e-05 | 2.8012e-05 | 2.7188e-05 | 2.6957e-05 | 2.6759e-05 | 2.65e-05 | 2.6262e-05 | 2.6049e-05 | 2.5811e-05 | 2.5604e-05 | 2.5308e-05 | 2.5027e-05 | 2.4752e-05 | 2.4396e-05 | 2.4102e-05 | 2.3806e-05 | 2.3528e-05 | 2.3261e-05 | 2.3032e-05 | 2.2849e-05 | 2.2668e-05 | 2.2506e-05 | 2.236e-05 | 2.2077e-05 | 2.1819e-05 | 2.1574e-05 | 2.1346e-05 | 2.1133e-05 | 2.0846e-05 | 2.0572e-05 | 2.0314e-05 | 2.007e-05 | 1.9835e-05 | 1.9609e-05 | 1.938e-05 | 1.9148e-05 | 1.8913e-05 | 1.8676e-05 | 1.8435e-05 | 1.8192e-05 | 1.7947e-05 | 1.7698e-05 | 1.7447e-05 | 1.7194e-05 | 1.6938e-05 | 1.668e-05 | 1.6419e-05 | 1.6156e-05 | 1.5891e-05 | 1.5623e-05 | 1.5353e-05 | 1.5081e-05 | 1.4807e-05
18_CT | TOTAL | PJ/mt | 14_4_nonmetallic_mineral_products | 83.9791 | 73.5242 |  |  |  | 6.2155 | 6.2155 | 6.2155 | 6.1889 | 6.1623 | 6.1359 | 6.1096 | 6.0835 | 6.0574 | 6.0314 | 6.0056 | 5.9798 | 5.9542 | 5.9287 | 5.9033 | 5.878 | 5.8528 | 5.8277 | 5.8027 | 5.7779 | 5.7531 | 5.7284 | 5.7039 | 5.6794 | 5.6551 | 5.6309 | 5.6067 | 5.5827 | 5.5588 | 5.535 | 5.5112 | 5.4876 | 5.4641 | 5.4407 | 5.4174 | 5.3941 | 5.371 | 5.348 | 5.3251 | 5.3023 | 5.2795 | 5.2569 | 5.2344 | 5.212 | 5.1896 | 5.1674 | 5.1452 | 5.1232 | 5.1012 | 5.0794 | 5.0576 | 5.0359 | 5.0143
no CCS | bar: Energy use 2017 to Energy use 2070
[65 empty] | CCS | 0 | 0 | 0 | 0 | 0 | 0 | 0 | 0 | 0 | 0 | 0 | 0 | 0 | 0 | 0 | 0 | 0 | 0 | 0 | 0 | 0 | 0 | 0 | 0 | 0 | 0 | 0 | 0 | 0 | 0 | 0 | 0 | 0 | 0 | 0 | 0 | 0 | 0 | 0 | 0 | 0 | 0 | 0 | 0 | 0 | 0 | 0 | 0 | 0 | 0 | 0 | 0 | 0 | 0
PASTE into OSeMOSYS input sheet
Splitting non-metallic mineral products into CCS and non CCS | [61 empty] | OSeMOSYS labels |  | Intentionally blank |  | Energy use 2017: Energy use
economy | fuel_code | short_fuel_code | item_code_new | 2017 energy | 2018 energy | [56 empty] | REGION | FUEL |  |  | 2017 | 2018 | 2019 | 2020 | 2021 | 2022 | 2023 | 2024 | 2025 | 2026 | 2027 | 2028 | 2029 | 2030 | 2031 | 2032 | 2033 | 2034 | 2035 | 2036 | 2037 | 2038 | 2039 | 2040 | 2041 | 2042 | 2043 | 2044 | 2045 | 2046 | 2047 | 2048 | 2049 | 2050 | 2051 | 2052 | 2053 | 2054 | 2055 | 2056 | 2057 | 2058 | 2059 | 2060 | 2061 | 2062 | 2063 | 2064 | 2065 | 2066 | 2067 | 2068 | 2069 | 2070
18_CT | 1_x_coal_thermal | 1_x_coal_thermal | 14_4_cement_noccs | 47.9967 | 36.5624 | [56 empty] | 18_CT | d_ind_cem_1_x_coal_thermal |  |  | 47.9967 | 36.5624 | 36.1866 | 35.1225 | 34.8237 | 34.5685 | 34.2336 | 33.9257 | 33.6515 | 33.3434 | 33.0765 | 32.6938 | 32.3312 | 31.9754 | 31.5156 | 31.1362 | 30.7528 | 30.3939 | 30.0499 | 29.7537 | 29.5166 | 29.2835 | 29.0738 | 28.8849 | 28.52 | 28.1868 | 27.8696 | 27.5753 | 27.2999 | 26.929 | 26.5758 | 26.2427 | 25.9272 | 25.6229 | 25.3309 | 25.0352 | 24.7357 | 24.4325 | 24.1256 | 23.8152 | 23.5013 | 23.184 | 22.8632 | 22.5391 | 22.2118 | 21.8813 | 21.5475 | 21.2107 | 20.8709 | 20.5281 | 20.1823 | 19.8337 | 19.4822 | 19.128
18_CT | 1_1_coking_coal | 1_1_coking_coal | 14_4_cement_noccs | 0 | 0 | [56 empty] | 18_CT | d_ind_cem_1_1_coking_coal |  |  | 0 | 0 | 0 | 0 | 0 | 0 | 0 | 0 | 0 | 0 | 0 | 0 | 0 | 0 | 0 | 0 | 0 | 0 | 0 | 0 | 0 | 0 | 0 | 0 | 0 | 0 | 0 | 0 | 0 | 0 | 0 | 0 | 0 | 0 | 0 | 0 | 0 | 0 | 0 | 0 | 0 | 0 | 0 | 0 | 0 | 0 | 0 | 0 | 0 | 0 | 0 | 0 | 0 | 0
18_CT | 1_5_lignite | 1_5_lignite | 14_4_cement_noccs | 0 | 0 | [56 empty] | 18_CT | d_ind_cem_1_5_lignite |  |  | 0 | 0 | 0 | 0 | 0 | 0 | 0 | 0 | 0 | 0 | 0 | 0 | 0 | 0 | 0 | 0 | 0 | 0 | 0 | 0 | 0 | 0 | 0 | 0 | 0 | 0 | 0 | 0 | 0 | 0 | 0 | 0 | 0 | 0 | 0 | 0 | 0 | 0 | 0 | 0 | 0 | 0 | 0 | 0 | 0 | 0 | 0 | 0 | 0 | 0 | 0 | 0 | 0 | 0
18_CT | 2_coal_products | 2_coal_products | 14_4_cement_noccs | 0 | 0 | [56 empty] | 18_CT | d_ind_cem_2_coal_products |  |  | 0 | 0 | 0 | 0 | 0 | 0 | 0 | 0 | 0 | 0 | 0 | 0 | 0 | 0 | 0 | 0 | 0 | 0 | 0 | 0 | 0 | 0 | 0 | 0 | 0 | 0 | 0 | 0 | 0 | 0 | 0 | 0 | 0 | 0 | 0 | 0 | 0 | 0 | 0 | 0 | 0 | 0 | 0 | 0 | 0 | 0 | 0 | 0 | 0 | 0 | 0 | 0 | 0 | 0
18_CT | 6_1_crude_oil | 6_1_crude_oil | 14_4_cement_noccs | 0 | 0 | [56 empty] | 18_CT | d_ind_cem_6_1_crude_oil |  |  | 0 | 0 | 0 | 0 | 0 | 0 | 0 | 0 | 0 | 0 | 0 | 0 | 0 | 0 | 0 | 0 | 0 | 0 | 0 | 0 | 0 | 0 | 0 | 0 | 0 | 0 | 0 | 0 | 0 | 0 | 0 | 0 | 0 | 0 | 0 | 0 | 0 | 0 | 0 | 0 | 0 | 0 | 0 | 0 | 0 | 0 | 0 | 0 | 0 | 0 | 0 | 0 | 0 | 0
18_CT | 6_x_ngls | 6_x_ngls | 14_4_cement_noccs | 0 | 0 | [56 empty] | 18_CT | d_ind_cem_6_x_ngls |  |  | 0 | 0 | 0 | 0 | 0 | 0 | 0 | 0 | 0 | 0 | 0 | 0 | 0 | 0 | 0 | 0 | 0 | 0 | 0 | 0 | 0 | 0 | 0 | 0 | 0 | 0 | 0 | 0 | 0 | 0 | 0 | 0 | 0 | 0 | 0 | 0 | 0 | 0 | 0 | 0 | 0 | 0 | 0 | 0 | 0 | 0 | 0 | 0 | 0 | 0 | 0 | 0 | 0 | 0
18_CT | 7_1_motor_gasoline | 7_1_mo_gasoline | 14_4_cement_noccs | 0.0048332 | 0.0036576 | [56 empty] | 18_CT | d_ind_cem_7_1_mo_gasoline |  |  | 0.0048332 | 0.0036576 | 0.00362 | 0.0035135 | 0.0034837 | 0.0034581 | 0.0034246 | 0.0033938 | 0.0033664 | 0.0033356 | 0.0033089 | 0.0032706 | 0.0032343 | 0.0031987 | 0.0031527 | 0.0031148 | 0.0030764 | 0.0030405 | 0.0030061 | 0.0029765 | 0.0029527 | 0.0029294 | 0.0029085 | 0.0028896 | 0.0028531 | 0.0028197 | 0.002788 | 0.0027586 | 0.002731 | 0.0026939 | 0.0026586 | 0.0026252 | 0.0025937 | 0.0025632 | 0.002534 | 0.0025044 | 0.0024745 | 0.0024441 | 0.0024135 | 0.0023824 | 0.002351 | 0.0023193 | 0.0022872 | 0.0022547 | 0.002222 | 0.0021889 | 0.0021556 | 0.0021219 | 0.0020879 | 0.0020536 | 0.002019 | 0.0019841 | 0.0019489 | 0.0019135
18_CT | 7_2_aviation_gasoline | 7_2_avi_gasoline | 14_4_cement_noccs | 0 | 0 | [56 empty] | 18_CT | d_ind_cem_7_2_avi_gasoline |  |  | 0 | 0 | 0 | 0 | 0 | 0 | 0 | 0 | 0 | 0 | 0 | 0 | 0 | 0 | 0 | 0 | 0 | 0 | 0 | 0 | 0 | 0 | 0 | 0 | 0 | 0 | 0 | 0 | 0 | 0 | 0 | 0 | 0 | 0 | 0 | 0 | 0 | 0 | 0 | 0 | 0 | 0 | 0 | 0 | 0 | 0 | 0 | 0 | 0 | 0 | 0 | 0 | 0 | 0
18_CT | 7_3_naphtha | 7_3_naphtha | 14_4_cement_noccs | 0 | 0 | [56 empty] | 18_CT | d_ind_cem_7_3_naphtha |  |  | 0 | 0 | 0 | 0 | 0 | 0 | 0 | 0 | 0 | 0 | 0 | 0 | 0 | 0 | 0 | 0 | 0 | 0 | 0 | 0 | 0 | 0 | 0 | 0 | 0 | 0 | 0 | 0 | 0 | 0 | 0 | 0 | 0 | 0 | 0 | 0 | 0 | 0 | 0 | 0 | 0 | 0 | 0 | 0 | 0 | 0 | 0 | 0 | 0 | 0 | 0 | 0 | 0 | 0
18_CT | 7_x_jet_fuel | 7_x_jet_fuel | 14_4_cement_noccs | 0 | 0 | [56 empty] | 18_CT | d_ind_cem_7_x_jet_fuel |  |  | 0 | 0 | 0 | 0 | 0 | 0 | 0 | 0 | 0 | 0 | 0 | 0 | 0 | 0 | 0 | 0 | 0 | 0 | 0 | 0 | 0 | 0 | 0 | 0 | 0 | 0 | 0 | 0 | 0 | 0 | 0 | 0 | 0 | 0 | 0 | 0 | 0 | 0 | 0 | 0 | 0 | 0 | 0 | 0 | 0 | 0 | 0 | 0 | 0 | 0 | 0 | 0 | 0 | 0
18_CT | 7_6_kerosene | 7_6_kerosene | 14_4_cement_noccs | 0 | 0 | [56 empty] | 18_CT | d_ind_cem_7_6_kerosene |  |  | 0 | 0 | 0 | 0 | 0 | 0 | 0 | 0 | 0 | 0 | 0 | 0 | 0 | 0 | 0 | 0 | 0 | 0 | 0 | 0 | 0 | 0 | 0 | 0 | 0 | 0 | 0 | 0 | 0 | 0 | 0 | 0 | 0 | 0 | 0 | 0 | 0 | 0 | 0 | 0 | 0 | 0 | 0 | 0 | 0 | 0 | 0 | 0 | 0 | 0 | 0 | 0 | 0 | 0
18_CT | 7_7_gas_diesel_oil | 7_7_gas_diesel_oil | 14_4_cement_noccs | 0.44485 | 0.4108 | [56 empty] | 18_CT | d_ind_cem_7_7_gas_diesel_oil |  |  | 0.44485 | 0.4108 | 0.40658 | 0.39462 | 0.39127 | 0.3884 | 0.38464 | 0.38118 | 0.3781 | 0.37463 | 0.37164 | 0.36733 | 0.36326 | 0.35926 | 0.3541 | 0.34983 | 0.34553 | 0.34149 | 0.33763 | 0.3343 | 0.33164 | 0.32902 | 0.32666 | 0.32454 | 0.32044 | 0.3167 | 0.31313 | 0.30983 | 0.30673 | 0.30256 | 0.2986 | 0.29485 | 0.29131 | 0.28789 | 0.28461 | 0.28129 | 0.27792 | 0.27451 | 0.27107 | 0.26758 | 0.26405 | 0.26049 | 0.25688 | 0.25324 | 0.24956 | 0.24585 | 0.2421 | 0.23832 | 0.2345 | 0.23065 | 0.22676 | 0.22284 | 0.21889 | 0.21491
18_CT | 7_8_fuel_oil | 7_8_fuel_oil | 14_4_cement_noccs | 7.3414 | 6.9476 | [56 empty] | 18_CT | d_ind_cem_7_8_fuel_oil |  |  | 7.3414 | 6.9476 | 6.8762 | 6.674 | 6.6172 | 6.5687 | 6.5051 | 6.4466 | 6.3945 | 6.3359 | 6.2852 | 6.2125 | 6.1436 | 6.076 | 5.9886 | 5.9165 | 5.8437 | 5.7755 | 5.7101 | 5.6538 | 5.6088 | 5.5645 | 5.5246 | 5.4887 | 5.4194 | 5.3561 | 5.2958 | 5.2399 | 5.1875 | 5.1171 | 5.05 | 4.9866 | 4.9267 | 4.8689 | 4.8134 | 4.7572 | 4.7003 | 4.6427 | 4.5844 | 4.5254 | 4.4657 | 4.4054 | 4.3445 | 4.2829 | 4.2207 | 4.1579 | 4.0945 | 4.0305 | 3.9659 | 3.9008 | 3.8351 | 3.7688 | 3.702 | 3.6347
18_CT | 7_9_lpg | 7_9_lpg | 14_4_cement_noccs | 0.3462 | 0.27852 | [56 empty] | 18_CT | d_ind_cem_7_9_lpg |  |  | 0.3462 | 0.27852 | 0.27566 | 0.26756 | 0.26528 | 0.26334 | 0.26078 | 0.25844 | 0.25635 | 0.254 | 0.25197 | 0.24905 | 0.24629 | 0.24358 | 0.24008 | 0.23719 | 0.23427 | 0.23153 | 0.22891 | 0.22666 | 0.22485 | 0.22307 | 0.22148 | 0.22004 | 0.21726 | 0.21472 | 0.2123 | 0.21006 | 0.20796 | 0.20514 | 0.20245 | 0.19991 | 0.19751 | 0.19519 | 0.19297 | 0.19071 | 0.18843 | 0.18612 | 0.18378 | 0.18142 | 0.17903 | 0.17661 | 0.17417 | 0.1717 | 0.1692 | 0.16669 | 0.16414 | 0.16158 | 0.15899 | 0.15638 | 0.15374 | 0.15109 | 0.14841 | 0.14571
18_CT | 7_10_refinery_gas_not_liquefied | 7_10_refi_gas_notliq | 14_4_cement_noccs | 0 | 0 | [56 empty] | 18_CT | d_ind_cem_7_10_refi_gas_notliq |  |  | 0 | 0 | 0 | 0 | 0 | 0 | 0 | 0 | 0 | 0 | 0 | 0 | 0 | 0 | 0 | 0 | 0 | 0 | 0 | 0 | 0 | 0 | 0 | 0 | 0 | 0 | 0 | 0 | 0 | 0 | 0 | 0 | 0 | 0 | 0 | 0 | 0 | 0 | 0 | 0 | 0 | 0 | 0 | 0 | 0 | 0 | 0 | 0 | 0 | 0 | 0 | 0 | 0 | 0
18_CT | 7_11_ethane | 7_11_ethane | 14_4_cement_noccs | 0 | 0 | [56 empty] | 18_CT | d_ind_cem_7_11_ethane |  |  | 0 | 0 | 0 | 0 | 0 | 0 | 0 | 0 | 0 | 0 | 0 | 0 | 0 | 0 | 0 | 0 | 0 | 0 | 0 | 0 | 0 | 0 | 0 | 0 | 0 | 0 | 0 | 0 | 0 | 0 | 0 | 0 | 0 | 0 | 0 | 0 | 0 | 0 | 0 | 0 | 0 | 0 | 0 | 0 | 0 | 0 | 0 | 0 | 0 | 0 | 0 | 0 | 0 | 0
18_CT | 7_x_other_petroleum_products | 7_x_other_petrol_prod | 14_4_cement_noccs | 0 | 0 | [56 empty] | 18_CT | d_ind_cem_7_x_other_petrol_prod |  |  | 0 | 0 | 0 | 0 | 0 | 0 | 0 | 0 | 0 | 0 | 0 | 0 | 0 | 0 | 0 | 0 | 0 | 0 | 0 | 0 | 0 | 0 | 0 | 0 | 0 | 0 | 0 | 0 | 0 | 0 | 0 | 0 | 0 | 0 | 0 | 0 | 0 | 0 | 0 | 0 | 0 | 0 | 0 | 0 | 0 | 0 | 0 | 0 | 0 | 0 | 0 | 0 | 0 | 0
18_CT | 8_1_natural_gas | 8_1_natural_gas | 14_4_cement_noccs | 8.5974 | 8.5696 | [56 empty] | 18_CT | d_ind_cem_8_1_natural_gas |  |  | 8.5974 | 8.5696 | 8.4815 | 8.2321 | 8.1621 | 8.1022 | 8.0237 | 7.9516 | 7.8873 | 7.8151 | 7.7526 | 7.6628 | 7.5779 | 7.4945 | 7.3867 | 7.2978 | 7.2079 | 7.1238 | 7.0432 | 6.9738 | 6.9182 | 6.8635 | 6.8144 | 6.7701 | 6.6846 | 6.6065 | 6.5321 | 6.4632 | 6.3986 | 6.3117 | 6.2289 | 6.1508 | 6.0769 | 6.0055 | 5.9371 | 5.8678 | 5.7976 | 5.7265 | 5.6546 | 5.5819 | 5.5083 | 5.4339 | 5.3587 | 5.2828 | 5.2061 | 5.1286 | 5.0504 | 4.9714 | 4.8918 | 4.8114 | 4.7304 | 4.6487 | 4.5663 | 4.4833
18_CT | 15_1_fuelwood_and_woodwaste | 15_1_fwood_wwaste | 14_4_cement_noccs | 0 | 0 | [56 empty] | 18_CT | d_ind_cem_15_1_fwood_wwaste |  |  | 0 | 0 | 0 | 0 | 0 | 0 | 0 | 0 | 0 | 0 | 0 | 0 | 0 | 0 | 0 | 0 | 0 | 0 | 0 | 0 | 0 | 0 | 0 | 0 | 0 | 0 | 0 | 0 | 0 | 0 | 0 | 0 | 0 | 0 | 0 | 0 | 0 | 0 | 0 | 0 | 0 | 0 | 0 | 0 | 0 | 0 | 0 | 0 | 0 | 0 | 0 | 0 | 0 | 0
18_CT | 15_2_bagasse | 15_2_bagasse | 14_4_cement_noccs | 0 | 0 | [56 empty] | 18_CT | d_ind_cem_15_2_bagasse |  |  | 0 | 0 | 0 | 0 | 0 | 0 | 0 | 0 | 0 | 0 | 0 | 0 | 0 | 0 | 0 | 0 | 0 | 0 | 0 | 0 | 0 | 0 | 0 | 0 | 0 | 0 | 0 | 0 | 0 | 0 | 0 | 0 | 0 | 0 | 0 | 0 | 0 | 0 | 0 | 0 | 0 | 0 | 0 | 0 | 0 | 0 | 0 | 0 | 0 | 0 | 0 | 0 | 0 | 0
18_CT | 15_3_charcoal | 15_3_charcoal | 14_4_cement_noccs | 0 | 0 | [56 empty] | 18_CT | d_ind_cem_15_3_charcoal |  |  | 0 | 0 | 0 | 0 | 0 | 0 | 0 | 0 | 0 | 0 | 0 | 0 | 0 | 0 | 0 | 0 | 0 | 0 | 0 | 0 | 0 | 0 | 0 | 0 | 0 | 0 | 0 | 0 | 0 | 0 | 0 | 0 | 0 | 0 | 0 | 0 | 0 | 0 | 0 | 0 | 0 | 0 | 0 | 0 | 0 | 0 | 0 | 0 | 0 | 0 | 0 | 0 | 0 | 0
18_CT | 15_4_black_liquor | 15_4_black_liquor | 14_4_cement_noccs | 0 | 0 | [56 empty] | 18_CT | d_ind_cem_15_4_black_liquor |  |  | 0 | 0 | 0 | 0 | 0 | 0 | 0 | 0 | 0 | 0 | 0 | 0 | 0 | 0 | 0 | 0 | 0 | 0 | 0 | 0 | 0 | 0 | 0 | 0 | 0 | 0 | 0 | 0 | 0 | 0 | 0 | 0 | 0 | 0 | 0 | 0 | 0 | 0 | 0 | 0 | 0 | 0 | 0 | 0 | 0 | 0 | 0 | 0 | 0 | 0 | 0 | 0 | 0 | 0
18_CT | 15_5_other_biomass | 15_5_other_biomass | 14_4_cement_noccs | 0 | 0 | [56 empty] | 18_CT | d_ind_cem_15_5_other_biomass |  |  | 0 | 0 | 0 | 0 | 0 | 0 | 0 | 0 | 0 | 0 | 0 | 0 | 0 | 0 | 0 | 0 | 0 | 0 | 0 | 0 | 0 | 0 | 0 | 0 | 0 | 0 | 0 | 0 | 0 | 0 | 0 | 0 | 0 | 0 | 0 | 0 | 0 | 0 | 0 | 0 | 0 | 0 | 0 | 0 | 0 | 0 | 0 | 0 | 0 | 0 | 0 | 0 | 0 | 0
18_CT | 16_1_biogas | 16_1_biogas | 14_4_cement_noccs | 0 | 0 | [56 empty] | 18_CT | d_ind_cem_16_1_biogas |  |  | 0 | 0 | 0 | 0 | 0 | 0 | 0 | 0 | 0 | 0 | 0 | 0 | 0 | 0 | 0 | 0 | 0 | 0 | 0 | 0 | 0 | 0 | 0 | 0 | 0 | 0 | 0 | 0 | 0 | 0 | 0 | 0 | 0 | 0 | 0 | 0 | 0 | 0 | 0 | 0 | 0 | 0 | 0 | 0 | 0 | 0 | 0 | 0 | 0 | 0 | 0 | 0 | 0 | 0
18_CT | 16_2_industrial_waste | 16_2_industrial_waste | 14_4_cement_noccs | 0 | 0 | [56 empty] | 18_CT | d_ind_cem_16_2_industrial_waste |  |  | 0 | 0 | 0 | 0 | 0 | 0 | 0 | 0 | 0 | 0 | 0 | 0 | 0 | 0 | 0 | 0 | 0 | 0 | 0 | 0 | 0 | 0 | 0 | 0 | 0 | 0 | 0 | 0 | 0 | 0 | 0 | 0 | 0 | 0 | 0 | 0 | 0 | 0 | 0 | 0 | 0 | 0 | 0 | 0 | 0 | 0 | 0 | 0 | 0 | 0 | 0 | 0 | 0 | 0
18_CT | 16_3_municipal_solid_waste_renewable | 16_3_msw_ren | 14_4_cement_noccs | 0 | 0 | [56 empty] | 18_CT | d_ind_cem_16_3_msw_ren |  |  | 0 | 0 | 0 | 0 | 0 | 0 | 0 | 0 | 0 | 0 | 0 | 0 | 0 | 0 | 0 | 0 | 0 | 0 | 0 | 0 | 0 | 0 | 0 | 0 | 0 | 0 | 0 | 0 | 0 | 0 | 0 | 0 | 0 | 0 | 0 | 0 | 0 | 0 | 0 | 0 | 0 | 0 | 0 | 0 | 0 | 0 | 0 | 0 | 0 | 0 | 0 | 0 | 0 | 0
18_CT | 16_4_municipal_solid_waste_nonrenewable | 16_4_msw_nonr | 14_4_cement_noccs | 0 | 0 | [56 empty] | 18_CT | d_ind_cem_16_4_msw_nonr |  |  | 0 | 0 | 0 | 0 | 0 | 0 | 0 | 0 | 0 | 0 | 0 | 0 | 0 | 0 | 0 | 0 | 0 | 0 | 0 | 0 | 0 | 0 | 0 | 0 | 0 | 0 | 0 | 0 | 0 | 0 | 0 | 0 | 0 | 0 | 0 | 0 | 0 | 0 | 0 | 0 | 0 | 0 | 0 | 0 | 0 | 0 | 0 | 0 | 0 | 0 | 0 | 0 | 0 | 0
18_CT | 16_5_biogasoline | 16_5_biogasoline | 14_4_cement_noccs | 0 | 0 | [56 empty] | 18_CT | d_ind_cem_16_5_biogasoline |  |  | 0 | 0 | 0 | 0 | 0 | 0 | 0 | 0 | 0 | 0 | 0 | 0 | 0 | 0 | 0 | 0 | 0 | 0 | 0 | 0 | 0 | 0 | 0 | 0 | 0 | 0 | 0 | 0 | 0 | 0 | 0 | 0 | 0 | 0 | 0 | 0 | 0 | 0 | 0 | 0 | 0 | 0 | 0 | 0 | 0 | 0 | 0 | 0 | 0 | 0 | 0 | 0 | 0 | 0
18_CT | 16_6_biodiesel | 16_6_biodiesel | 14_4_cement_noccs | 0 | 0 | [56 empty] | 18_CT | d_ind_cem_16_6_biodiesel |  |  | 0 | 0 | 0 | 0 | 0 | 0 | 0 | 0 | 0 | 0 | 0 | 0 | 0 | 0 | 0 | 0 | 0 | 0 | 0 | 0 | 0 | 0 | 0 | 0 | 0 | 0 | 0 | 0 | 0 | 0 | 0 | 0 | 0 | 0 | 0 | 0 | 0 | 0 | 0 | 0 | 0 | 0 | 0 | 0 | 0 | 0 | 0 | 0 | 0 | 0 | 0 | 0 | 0 | 0
18_CT | 16_8_other_liquid_biofuels | 16_8_oth_liquid_biofuel | 14_4_cement_noccs | 0 | 0 | [56 empty] | 18_CT | d_ind_cem_16_8_oth_liquid_biofuel |  |  | 0 | 0 | 0 | 0 | 0 | 0 | 0 | 0 | 0 | 0 | 0 | 0 | 0 | 0 | 0 | 0 | 0 | 0 | 0 | 0 | 0 | 0 | 0 | 0 | 0 | 0 | 0 | 0 | 0 | 0 | 0 | 0 | 0 | 0 | 0 | 0 | 0 | 0 | 0 | 0 | 0 | 0 | 0 | 0 | 0 | 0 | 0 | 0 | 0 | 0 | 0 | 0 | 0 | 0
18_CT | 17_electricity | 17_electricity | 14_4_cement_noccs | 19.2476 | 20.7516 | [56 empty] | 18_CT | d_ind_cem_17_electricity |  |  | 19.2476 | 20.7516 | 20.5383 | 19.9344 | 19.7648 | 19.6199 | 19.4298 | 19.2551 | 19.0995 | 18.9246 | 18.7732 | 18.5559 | 18.3501 | 18.1482 | 17.8872 | 17.6719 | 17.4543 | 17.2506 | 17.0553 | 16.8872 | 16.7526 | 16.6203 | 16.5013 | 16.3941 | 16.187 | 15.9979 | 15.8179 | 15.6508 | 15.4945 | 15.284 | 15.0835 | 14.8945 | 14.7154 | 14.5427 | 14.377 | 14.2091 | 14.0391 | 13.8671 | 13.6929 | 13.5167 | 13.3386 | 13.1585 | 12.9764 | 12.7925 | 12.6067 | 12.4191 | 12.2297 | 12.0385 | 11.8456 | 11.651 | 11.4548 | 11.2569 | 11.0575 | 10.8564
18_CT | 18_heat | 18_heat | 14_4_cement_noccs | 0 | 2.8303e-05 | [56 empty] | 18_CT | d_ind_cem_18_heat |  |  | 0 | 2.8303e-05 | 2.8012e-05 | 2.7188e-05 | 2.6957e-05 | 2.6759e-05 | 2.65e-05 | 2.6262e-05 | 2.6049e-05 | 2.5811e-05 | 2.5604e-05 | 2.5308e-05 | 2.5027e-05 | 2.4752e-05 | 2.4396e-05 | 2.4102e-05 | 2.3806e-05 | 2.3528e-05 | 2.3261e-05 | 2.3032e-05 | 2.2849e-05 | 2.2668e-05 | 2.2506e-05 | 2.236e-05 | 2.2077e-05 | 2.1819e-05 | 2.1574e-05 | 2.1346e-05 | 2.1133e-05 | 2.0846e-05 | 2.0572e-05 | 2.0314e-05 | 2.007e-05 | 1.9835e-05 | 1.9609e-05 | 1.938e-05 | 1.9148e-05 | 1.8913e-05 | 1.8676e-05 | 1.8435e-05 | 1.8192e-05 | 1.7947e-05 | 1.7698e-05 | 1.7447e-05 | 1.7194e-05 | 1.6938e-05 | 1.668e-05 | 1.6419e-05 | 1.6156e-05 | 1.5891e-05 | 1.5623e-05 | 1.5353e-05 | 1.5081e-05 | 1.4807e-05
18_CT | 1_x_coal_thermal | 1_x_coal_thermal | 14_4_cement_ccs | 0 | 0 | [56 empty] | 18_CT | d_ind_cem_ccs_1_x_coal_thermal |  |  | 0 | 0 | 0 | 0 | 0 | 0 | 0 | 0 | 0 | 0 | 0 | 0 | 0 | 0 | 0 | 0 | 0 | 0 | 0 | 0 | 0 | 0 | 0 | 0 | 0 | 0 | 0 | 0 | 0 | 0 | 0 | 0 | 0 | 0 | 0 | 0 | 0 | 0 | 0 | 0 | 0 | 0 | 0 | 0 | 0 | 0 | 0 | 0 | 0 | 0 | 0 | 0 | 0 | 0
18_CT | 1_1_coking_coal | 1_1_coking_coal | 14_4_cement_ccs | 0 | 0 | [56 empty] | 18_CT | d_ind_cem_ccs_1_1_coking_coal |  |  | 0 | 0 | 0 | 0 | 0 | 0 | 0 | 0 | 0 | 0 | 0 | 0 | 0 | 0 | 0 | 0 | 0 | 0 | 0 | 0 | 0 | 0 | 0 | 0 | 0 | 0 | 0 | 0 | 0 | 0 | 0 | 0 | 0 | 0 | 0 | 0 | 0 | 0 | 0 | 0 | 0 | 0 | 0 | 0 | 0 | 0 | 0 | 0 | 0 | 0 | 0 | 0 | 0 | 0
18_CT | 1_5_lignite | 1_5_lignite | 14_4_cement_ccs | 0 | 0 | [56 empty] | 18_CT | d_ind_cem_ccs_1_5_lignite |  |  | 0 | 0 | 0 | 0 | 0 | 0 | 0 | 0 | 0 | 0 | 0 | 0 | 0 | 0 | 0 | 0 | 0 | 0 | 0 | 0 | 0 | 0 | 0 | 0 | 0 | 0 | 0 | 0 | 0 | 0 | 0 | 0 | 0 | 0 | 0 | 0 | 0 | 0 | 0 | 0 | 0 | 0 | 0 | 0 | 0 | 0 | 0 | 0 | 0 | 0 | 0 | 0 | 0 | 0
18_CT | 2_coal_products | 2_coal_products | 14_4_cement_ccs | 0 | 0 | [56 empty] | 18_CT | d_ind_cem_ccs_2_coal_products |  |  | 0 | 0 | 0 | 0 | 0 | 0 | 0 | 0 | 0 | 0 | 0 | 0 | 0 | 0 | 0 | 0 | 0 | 0 | 0 | 0 | 0 | 0 | 0 | 0 | 0 | 0 | 0 | 0 | 0 | 0 | 0 | 0 | 0 | 0 | 0 | 0 | 0 | 0 | 0 | 0 | 0 | 0 | 0 | 0 | 0 | 0 | 0 | 0 | 0 | 0 | 0 | 0 | 0 | 0
18_CT | 6_1_crude_oil | 6_1_crude_oil | 14_4_cement_ccs | 0 | 0 | [56 empty] | 18_CT | d_ind_cem_ccs_6_1_crude_oil |  |  | 0 | 0 | 0 | 0 | 0 | 0 | 0 | 0 | 0 | 0 | 0 | 0 | 0 | 0 | 0 | 0 | 0 | 0 | 0 | 0 | 0 | 0 | 0 | 0 | 0 | 0 | 0 | 0 | 0 | 0 | 0 | 0 | 0 | 0 | 0 | 0 | 0 | 0 | 0 | 0 | 0 | 0 | 0 | 0 | 0 | 0 | 0 | 0 | 0 | 0 | 0 | 0 | 0 | 0
18_CT | 6_x_ngls | 6_x_ngls | 14_4_cement_ccs | 0 | 0 | [56 empty] | 18_CT | d_ind_cem_ccs_6_x_ngls |  |  | 0 | 0 | 0 | 0 | 0 | 0 | 0 | 0 | 0 | 0 | 0 | 0 | 0 | 0 | 0 | 0 | 0 | 0 | 0 | 0 | 0 | 0 | 0 | 0 | 0 | 0 | 0 | 0 | 0 | 0 | 0 | 0 | 0 | 0 | 0 | 0 | 0 | 0 | 0 | 0 | 0 | 0 | 0 | 0 | 0 | 0 | 0 | 0 | 0 | 0 | 0 | 0 | 0 | 0
18_CT | 7_1_motor_gasoline | 7_1_mo_gasoline | 14_4_cement_ccs | 0 | 0 | [56 empty] | 18_CT | d_ind_cem_ccs_7_1_mo_gasoline |  |  | 0 | 0 | 0 | 0 | 0 | 0 | 0 | 0 | 0 | 0 | 0 | 0 | 0 | 0 | 0 | 0 | 0 | 0 | 0 | 0 | 0 | 0 | 0 | 0 | 0 | 0 | 0 | 0 | 0 | 0 | 0 | 0 | 0 | 0 | 0 | 0 | 0 | 0 | 0 | 0 | 0 | 0 | 0 | 0 | 0 | 0 | 0 | 0 | 0 | 0 | 0 | 0 | 0 | 0
18_CT | 7_2_aviation_gasoline | 7_2_avi_gasoline | 14_4_cement_ccs | 0 | 0 | [56 empty] | 18_CT | d_ind_cem_ccs_7_2_avi_gasoline |  |  | 0 | 0 | 0 | 0 | 0 | 0 | 0 | 0 | 0 | 0 | 0 | 0 | 0 | 0 | 0 | 0 | 0 | 0 | 0 | 0 | 0 | 0 | 0 | 0 | 0 | 0 | 0 | 0 | 0 | 0 | 0 | 0 | 0 | 0 | 0 | 0 | 0 | 0 | 0 | 0 | 0 | 0 | 0 | 0 | 0 | 0 | 0 | 0 | 0 | 0 | 0 | 0 | 0 | 0
18_CT | 7_3_naphtha | 7_3_naphtha | 14_4_cement_ccs | 0 | 0 | [56 empty] | 18_CT | d_ind_cem_ccs_7_3_naphtha |  |  | 0 | 0 | 0 | 0 | 0 | 0 | 0 | 0 | 0 | 0 | 0 | 0 | 0 | 0 | 0 | 0 | 0 | 0 | 0 | 0 | 0 | 0 | 0 | 0 | 0 | 0 | 0 | 0 | 0 | 0 | 0 | 0 | 0 | 0 | 0 | 0 | 0 | 0 | 0 | 0 | 0 | 0 | 0 | 0 | 0 | 0 | 0 | 0 | 0 | 0 | 0 | 0 | 0 | 0
18_CT | 7_x_jet_fuel | 7_x_jet_fuel | 14_4_cement_ccs | 0 | 0 | [56 empty] | 18_CT | d_ind_cem_ccs_7_x_jet_fuel |  |  | 0 | 0 | 0 | 0 | 0 | 0 | 0 | 0 | 0 | 0 | 0 | 0 | 0 | 0 | 0 | 0 | 0 | 0 | 0 | 0 | 0 | 0 | 0 | 0 | 0 | 0 | 0 | 0 | 0 | 0 | 0 | 0 | 0 | 0 | 0 | 0 | 0 | 0 | 0 | 0 | 0 | 0 | 0 | 0 | 0 | 0 | 0 | 0 | 0 | 0 | 0 | 0 | 0 | 0
18_CT | 7_6_kerosene | 7_6_kerosene | 14_4_cement_ccs | 0 | 0 | [56 empty] | 18_CT | d_ind_cem_ccs_7_6_kerosene |  |  | 0 | 0 | 0 | 0 | 0 | 0 | 0 | 0 | 0 | 0 | 0 | 0 | 0 | 0 | 0 | 0 | 0 | 0 | 0 | 0 | 0 | 0 | 0 | 0 | 0 | 0 | 0 | 0 | 0 | 0 | 0 | 0 | 0 | 0 | 0 | 0 | 0 | 0 | 0 | 0 | 0 | 0 | 0 | 0 | 0 | 0 | 0 | 0 | 0 | 0 | 0 | 0 | 0 | 0
18_CT | 7_7_gas_diesel_oil | 7_7_gas_diesel_oil | 14_4_cement_ccs | 0 | 0 | [56 empty] | 18_CT | d_ind_cem_ccs_7_7_gas_diesel_oil |  |  | 0 | 0 | 0 | 0 | 0 | 0 | 0 | 0 | 0 | 0 | 0 | 0 | 0 | 0 | 0 | 0 | 0 | 0 | 0 | 0 | 0 | 0 | 0 | 0 | 0 | 0 | 0 | 0 | 0 | 0 | 0 | 0 | 0 | 0 | 0 | 0 | 0 | 0 | 0 | 0 | 0 | 0 | 0 | 0 | 0 | 0 | 0 | 0 | 0 | 0 | 0 | 0 | 0 | 0
18_CT | 7_8_fuel_oil | 7_8_fuel_oil | 14_4_cement_ccs | 0 | 0 | [56 empty] | 18_CT | d_ind_cem_ccs_7_8_fuel_oil |  |  | 0 | 0 | 0 | 0 | 0 | 0 | 0 | 0 | 0 | 0 | 0 | 0 | 0 | 0 | 0 | 0 | 0 | 0 | 0 | 0 | 0 | 0 | 0 | 0 | 0 | 0 | 0 | 0 | 0 | 0 | 0 | 0 | 0 | 0 | 0 | 0 | 0 | 0 | 0 | 0 | 0 | 0 | 0 | 0 | 0 | 0 | 0 | 0 | 0 | 0 | 0 | 0 | 0 | 0
18_CT | 7_9_lpg | 7_9_lpg | 14_4_cement_ccs | 0 | 0 | [56 empty] | 18_CT | d_ind_cem_ccs_7_9_lpg |  |  | 0 | 0 | 0 | 0 | 0 | 0 | 0 | 0 | 0 | 0 | 0 | 0 | 0 | 0 | 0 | 0 | 0 | 0 | 0 | 0 | 0 | 0 | 0 | 0 | 0 | 0 | 0 | 0 | 0 | 0 | 0 | 0 | 0 | 0 | 0 | 0 | 0 | 0 | 0 | 0 | 0 | 0 | 0 | 0 | 0 | 0 | 0 | 0 | 0 | 0 | 0 | 0 | 0 | 0
18_CT | 7_10_refinery_gas_not_liquefied | 7_10_refi_gas_notliq | 14_4_cement_ccs | 0 | 0 | [56 empty] | 18_CT | d_ind_cem_ccs_7_10_refi_gas_notliq |  |  | 0 | 0 | 0 | 0 | 0 | 0 | 0 | 0 | 0 | 0 | 0 | 0 | 0 | 0 | 0 | 0 | 0 | 0 | 0 | 0 | 0 | 0 | 0 | 0 | 0 | 0 | 0 | 0 | 0 | 0 | 0 | 0 | 0 | 0 | 0 | 0 | 0 | 0 | 0 | 0 | 0 | 0 | 0 | 0 | 0 | 0 | 0 | 0 | 0 | 0 | 0 | 0 | 0 | 0
18_CT | 7_11_ethane | 7_11_ethane | 14_4_cement_ccs | 0 | 0 | [56 empty] | 18_CT | d_ind_cem_ccs_7_11_ethane |  |  | 0 | 0 | 0 | 0 | 0 | 0 | 0 | 0 | 0 | 0 | 0 | 0 | 0 | 0 | 0 | 0 | 0 | 0 | 0 | 0 | 0 | 0 | 0 | 0 | 0 | 0 | 0 | 0 | 0 | 0 | 0 | 0 | 0 | 0 | 0 | 0 | 0 | 0 | 0 | 0 | 0 | 0 | 0 | 0 | 0 | 0 | 0 | 0 | 0 | 0 | 0 | 0 | 0 | 0
18_CT | 7_x_other_petroleum_products | 7_x_other_petrol_prod | 14_4_cement_ccs | 0 | 0 | [56 empty] | 18_CT | d_ind_cem_ccs_7_x_other_petrol_prod |  |  | 0 | 0 | 0 | 0 | 0 | 0 | 0 | 0 | 0 | 0 | 0 | 0 | 0 | 0 | 0 | 0 | 0 | 0 | 0 | 0 | 0 | 0 | 0 | 0 | 0 | 0 | 0 | 0 | 0 | 0 | 0 | 0 | 0 | 0 | 0 | 0 | 0 | 0 | 0 | 0 | 0 | 0 | 0 | 0 | 0 | 0 | 0 | 0 | 0 | 0 | 0 | 0 | 0 | 0
18_CT | 8_1_natural_gas | 8_1_natural_gas | 14_4_cement_ccs | 0 | 0 | [56 empty] | 18_CT | d_ind_cem_ccs_8_1_natural_gas |  |  | 0 | 0 | 0 | 0 | 0 | 0 | 0 | 0 | 0 | 0 | 0 | 0 | 0 | 0 | 0 | 0 | 0 | 0 | 0 | 0 | 0 | 0 | 0 | 0 | 0 | 0 | 0 | 0 | 0 | 0 | 0 | 0 | 0 | 0 | 0 | 0 | 0 | 0 | 0 | 0 | 0 | 0 | 0 | 0 | 0 | 0 | 0 | 0 | 0 | 0 | 0 | 0 | 0 | 0
18_CT | 15_1_fuelwood_and_woodwaste | 15_1_fwood_wwaste | 14_4_cement_ccs | 0 | 0 | [56 empty] | 18_CT | d_ind_cem_ccs_15_1_fwood_wwaste |  |  | 0 | 0 | 0 | 0 | 0 | 0 | 0 | 0 | 0 | 0 | 0 | 0 | 0 | 0 | 0 | 0 | 0 | 0 | 0 | 0 | 0 | 0 | 0 | 0 | 0 | 0 | 0 | 0 | 0 | 0 | 0 | 0 | 0 | 0 | 0 | 0 | 0 | 0 | 0 | 0 | 0 | 0 | 0 | 0 | 0 | 0 | 0 | 0 | 0 | 0 | 0 | 0 | 0 | 0
18_CT | 15_2_bagasse | 15_2_bagasse | 14_4_cement_ccs | 0 | 0 | [56 empty] | 18_CT | d_ind_cem_ccs_15_2_bagasse |  |  | 0 | 0 | 0 | 0 | 0 | 0 | 0 | 0 | 0 | 0 | 0 | 0 | 0 | 0 | 0 | 0 | 0 | 0 | 0 | 0 | 0 | 0 | 0 | 0 | 0 | 0 | 0 | 0 | 0 | 0 | 0 | 0 | 0 | 0 | 0 | 0 | 0 | 0 | 0 | 0 | 0 | 0 | 0 | 0 | 0 | 0 | 0 | 0 | 0 | 0 | 0 | 0 | 0 | 0
18_CT | 15_3_charcoal | 15_3_charcoal | 14_4_cement_ccs | 0 | 0 | [56 empty] | 18_CT | d_ind_cem_ccs_15_3_charcoal |  |  | 0 | 0 | 0 | 0 | 0 | 0 | 0 | 0 | 0 | 0 | 0 | 0 | 0 | 0 | 0 | 0 | 0 | 0 | 0 | 0 | 0 | 0 | 0 | 0 | 0 | 0 | 0 | 0 | 0 | 0 | 0 | 0 | 0 | 0 | 0 | 0 | 0 | 0 | 0 | 0 | 0 | 0 | 0 | 0 | 0 | 0 | 0 | 0 | 0 | 0 | 0 | 0 | 0 | 0
18_CT | 15_4_black_liquor | 15_4_black_liquor | 14_4_cement_ccs | 0 | 0 | [56 empty] | 18_CT | d_ind_cem_ccs_15_4_black_liquor |  |  | 0 | 0 | 0 | 0 | 0 | 0 | 0 | 0 | 0 | 0 | 0 | 0 | 0 | 0 | 0 | 0 | 0 | 0 | 0 | 0 | 0 | 0 | 0 | 0 | 0 | 0 | 0 | 0 | 0 | 0 | 0 | 0 | 0 | 0 | 0 | 0 | 0 | 0 | 0 | 0 | 0 | 0 | 0 | 0 | 0 | 0 | 0 | 0 | 0 | 0 | 0 | 0 | 0 | 0
18_CT | 15_5_other_biomass | 15_5_other_biomass | 14_4_cement_ccs | 0 | 0 | [56 empty] | 18_CT | d_ind_cem_ccs_15_5_other_biomass |  |  | 0 | 0 | 0 | 0 | 0 | 0 | 0 | 0 | 0 | 0 | 0 | 0 | 0 | 0 | 0 | 0 | 0 | 0 | 0 | 0 | 0 | 0 | 0 | 0 | 0 | 0 | 0 | 0 | 0 | 0 | 0 | 0 | 0 | 0 | 0 | 0 | 0 | 0 | 0 | 0 | 0 | 0 | 0 | 0 | 0 | 0 | 0 | 0 | 0 | 0 | 0 | 0 | 0 | 0
18_CT | 16_1_biogas | 16_1_biogas | 14_4_cement_ccs | 0 | 0 | [56 empty] | 18_CT | d_ind_cem_ccs_16_1_biogas |  |  | 0 | 0 | 0 | 0 | 0 | 0 | 0 | 0 | 0 | 0 | 0 | 0 | 0 | 0 | 0 | 0 | 0 | 0 | 0 | 0 | 0 | 0 | 0 | 0 | 0 | 0 | 0 | 0 | 0 | 0 | 0 | 0 | 0 | 0 | 0 | 0 | 0 | 0 | 0 | 0 | 0 | 0 | 0 | 0 | 0 | 0 | 0 | 0 | 0 | 0 | 0 | 0 | 0 | 0
18_CT | 16_2_industrial_waste | 16_2_industrial_waste | 14_4_cement_ccs | 0 | 0 | [56 empty] | 18_CT | d_ind_cem_ccs_16_2_industrial_waste |  |  | 0 | 0 | 0 | 0 | 0 | 0 | 0 | 0 | 0 | 0 | 0 | 0 | 0 | 0 | 0 | 0 | 0 | 0 | 0 | 0 | 0 | 0 | 0 | 0 | 0 | 0 | 0 | 0 | 0 | 0 | 0 | 0 | 0 | 0 | 0 | 0 | 0 | 0 | 0 | 0 | 0 | 0 | 0 | 0 | 0 | 0 | 0 | 0 | 0 | 0 | 0 | 0 | 0 | 0
18_CT | 16_3_municipal_solid_waste_renewable | 16_3_msw_ren | 14_4_cement_ccs | 0 | 0 | [56 empty] | 18_CT | d_ind_cem_ccs_16_3_msw_ren |  |  | 0 | 0 | 0 | 0 | 0 | 0 | 0 | 0 | 0 | 0 | 0 | 0 | 0 | 0 | 0 | 0 | 0 | 0 | 0 | 0 | 0 | 0 | 0 | 0 | 0 | 0 | 0 | 0 | 0 | 0 | 0 | 0 | 0 | 0 | 0 | 0 | 0 | 0 | 0 | 0 | 0 | 0 | 0 | 0 | 0 | 0 | 0 | 0 | 0 | 0 | 0 | 0 | 0 | 0
18_CT | 16_4_municipal_solid_waste_nonrenewable | 16_4_msw_nonr | 14_4_cement_ccs | 0 | 0 | [56 empty] | 18_CT | d_ind_cem_ccs_16_4_msw_nonr |  |  | 0 | 0 | 0 | 0 | 0 | 0 | 0 | 0 | 0 | 0 | 0 | 0 | 0 | 0 | 0 | 0 | 0 | 0 | 0 | 0 | 0 | 0 | 0 | 0 | 0 | 0 | 0 | 0 | 0 | 0 | 0 | 0 | 0 | 0 | 0 | 0 | 0 | 0 | 0 | 0 | 0 | 0 | 0 | 0 | 0 | 0 | 0 | 0 | 0 | 0 | 0 | 0 | 0 | 0
18_CT | 16_5_biogasoline | 16_5_biogasoline | 14_4_cement_ccs | 0 | 0 | [56 empty] | 18_CT | d_ind_cem_ccs_16_5_biogasoline |  |  | 0 | 0 | 0 | 0 | 0 | 0 | 0 | 0 | 0 | 0 | 0 | 0 | 0 | 0 | 0 | 0 | 0 | 0 | 0 | 0 | 0 | 0 | 0 | 0 | 0 | 0 | 0 | 0 | 0 | 0 | 0 | 0 | 0 | 0 | 0 | 0 | 0 | 0 | 0 | 0 | 0 | 0 | 0 | 0 | 0 | 0 | 0 | 0 | 0 | 0 | 0 | 0 | 0 | 0
18_CT | 16_6_biodiesel | 16_6_biodiesel | 14_4_cement_ccs | 0 | 0 | [56 empty] | 18_CT | d_ind_cem_ccs_16_6_biodiesel |  |  | 0 | 0 | 0 | 0 | 0 | 0 | 0 | 0 | 0 | 0 | 0 | 0 | 0 | 0 | 0 | 0 | 0 | 0 | 0 | 0 | 0 | 0 | 0 | 0 | 0 | 0 | 0 | 0 | 0 | 0 | 0 | 0 | 0 | 0 | 0 | 0 | 0 | 0 | 0 | 0 | 0 | 0 | 0 | 0 | 0 | 0 | 0 | 0 | 0 | 0 | 0 | 0 | 0 | 0
18_CT | 16_8_other_liquid_biofuels | 16_8_oth_liquid_biofuel | 14_4_cement_ccs | 0 | 0 | [56 empty] | 18_CT | d_ind_cem_ccs_16_8_oth_liquid_biofuel |  |  | 0 | 0 | 0 | 0 | 0 | 0 | 0 | 0 | 0 | 0 | 0 | 0 | 0 | 0 | 0 | 0 | 0 | 0 | 0 | 0 | 0 | 0 | 0 | 0 | 0 | 0 | 0 | 0 | 0 | 0 | 0 | 0 | 0 | 0 | 0 | 0 | 0 | 0 | 0 | 0 | 0 | 0 | 0 | 0 | 0 | 0 | 0 | 0 | 0 | 0 | 0 | 0 | 0 | 0
18_CT | 17_electricity | 17_electricity | 14_4_cement_ccs | 0 | 0 | [56 empty] | 18_CT | d_ind_cem_ccs_17_electricity |  |  | 0 | 0 | 0 | 0 | 0 | 0 | 0 | 0 | 0 | 0 | 0 | 0 | 0 | 0 | 0 | 0 | 0 | 0 | 0 | 0 | 0 | 0 | 0 | 0 | 0 | 0 | 0 | 0 | 0 | 0 | 0 | 0 | 0 | 0 | 0 | 0 | 0 | 0 | 0 | 0 | 0 | 0 | 0 | 0 | 0 | 0 | 0 | 0 | 0 | 0 | 0 | 0 | 0 | 0
18_CT | 18_heat | 18_heat | 14_4_cement_ccs | 0 | 0 | [56 empty] | 18_CT | d_ind_cem_ccs_18_heat |  |  | 0 | 0 | 0 | 0 | 0 | 0 | 0 | 0 | 0 | 0 | 0 | 0 | 0 | 0 | 0 | 0 | 0 | 0 | 0 | 0 | 0 | 0 | 0 | 0 | 0 | 0 | 0 | 0 | 0 | 0 | 0 | 0 | 0 | 0 | 0 | 0 | 0 | 0 | 0 | 0 | 0 | 0 | 0 | 0 | 0 | 0 | 0 | 0 | 0 | 0 | 0 | 0 | 0 | 0
CCS electricity calculation
[62 empty] | 01_AUS | Electricity for cement not including CCS |  |  | 0 | 0 | 0 | 0 | 0 | 0 | 0 | 0 | 0 | 0 | 0 | 0 | 0 | 0 | 0 | 0 | 0 | 0 | 0 | 0 | 0 | 0 | 0 | 0 | 0 | 0 | 0 | 0 | 0 | 0 | 0 | 0 | 0 | 0 | 0 | 0 | 0 | 0 | 0 | 0 | 0 | 0 | 0 | 0 | 0 | 0 | 0 | 0 | 0 | 0 | 0 | 0 | 0 | 0
[62 empty] | 01_AUS | Cement production using CCS |  |  | 0 | 0 | 0 | 0 | 0 | 0 | 0 | 0 | 0 | 0 | 0 | 0 | 0 | 0 | 0 | 0 | 0 | 0 | 0 | 0 | 0 | 0 | 0 | 0 | 0 | 0 | 0 | 0 | 0 | 0 | 0 | 0 | 0 | 0 | 0 | 0 | 0 | 0 | 0 | 0 | 0 | 0 | 0 | 0 | 0 | 0 | 0 | 0 | 0 | 0 | 0 | 0 | 0 | 0
[62 empty] | 01_AUS | Electricity for CCS operation |  |  | 0 | 0 | 0 | 0 | 0 | 0 | 0 | 0 | 0 | 0 | 0 | 0 | 0 | 0 | 0 | 0 | 0 | 0 | 0 | 0 | 0 | 0 | 0 | 0 | 0 | 0 | 0 | 0 | 0 | 0 | 0 | 0 | 0 | 0 | 0 | 0 | 0 | 0 | 0 | 0 | 0 | 0 | 0 | 0 | 0 | 0 | 0 | 0 | 0 | 0 | 0 | 0 | 0 | 0
[62 empty] | 01_AUS | Electricity for cement includung CCS |  |  | 0 | 0 | 0 | 0 | 0 | 0 | 0 | 0 | 0 | 0 | 0 | 0 | 0 | 0 | 0 | 0 | 0 | 0 | 0 | 0 | 0 | 0 | 0 | 0 | 0 | 0 | 0 | 0 | 0 | 0 | 0 | 0 | 0 | 0 | 0 | 0 | 0 | 0 | 0 | 0 | 0 | 0 | 0 | 0 | 0 | 0 | 0 | 0 | 0 | 0 | 0 | 0 | 0 | 0

## 19_THA
Cement CCS addition and fuel switching calculation
Improvement in energy efficiency also captures lower clinker to cement ratio |  |  |  |  | 19_THA 2018 | value |  | CCS assumptions | value
[5 empty] | 0.0030436 | EnergyEff_improv |  | 91239.1325 | Coal tCO2/PJ
[5 empty] | 40 | plant life years |  | 52546.0973 | Gas tCO2/PJ
[5 empty] | 3.302 | existing thermal eff |  | 60189.166 | Oil tCO2/PJ
[5 empty] | 3.15 | new plant thermal eff |  | 4.1868e-05 | toe to PJ
[5 empty] | 2.9 | BAT thermal eff |  | 0.8 | CCS capture rate
[5 empty] | 0.1151% | new to existing p.a. |  | 250 | kWh per tonne cement
[5 empty] | 0.3044% | BAT to existing p.a. |  | 3.6e-09 | kWh to PJ
[5 empty] | 41.99% | cement to nmm |  | 0 | additional thermal
[12 empty] | efficiency starts in 2020 | [49 empty] | PASTE into OSeMOSYS input sheet
NON METALLIC MINERALS ENERGY CONSUMPTION, PETAJOULES, 2018 | [5 empty] | MATCH |  |  | EI | Energy intensity in years 2019 and on, assuming 2018 baseline and improvement shown in input cells above | [51 empty] | OSeMOSYS labels |  | Intentionally blank |  | Energy use
economy | fuel_code | short_fuel_code | item_code_new | 2017 | 2018 | economy | industry | total_production | energy_intensity_2018 | 2019 | 2020 | 2021 | 2022 | 2023 | 2024 | 2025 | 2026 | 2027 | 2028 | 2029 | 2030 | 2031 | 2032 | 2033 | 2034 | 2035 | 2036 | 2037 | 2038 | 2039 | 2040 | 2041 | 2042 | 2043 | 2044 | 2045 | 2046 | 2047 | 2048 | 2049 | 2050 | 2051 | 2052 | 2053 | 2054 | 2055 | 2056 | 2057 | 2058 | 2059 | 2060 | 2061 | 2062 | 2063 | 2064 | 2065 | 2066 | 2067 | 2068 | 2069 | 2070 | REGION | FUEL |  |  | 2017 | 2018 | 2019 | 2020 | 2021 | 2022 | 2023 | 2024 | 2025 | 2026 | 2027 | 2028 | 2029 | 2030 | 2031 | 2032 | 2033 | 2034 | 2035 | 2036 | 2037 | 2038 | 2039 | 2040 | 2041 | 2042 | 2043 | 2044 | 2045 | 2046 | 2047 | 2048 | 2049 | 2050 | 2051 | 2052 | 2053 | 2054 | 2055 | 2056 | 2057 | 2058 | 2059 | 2060 | 2061 | 2062 | 2063 | 2064 | 2065 | 2066 | 2067 | 2068 | 2069 | 2070
19_THA | 1_x_coal_thermal | 1_x_coal_thermal | 14_4_nonmetallic_mineral_products | 13.3228 | 14.9959 | 289 | 6 | 36084.82 | 0.00041557 | 0.00041557 | 0.00041557 | 0.00041431 | 0.00041305 | 0.00041179 | 0.00041054 | 0.00040929 | 0.00040804 | 0.0004068 | 0.00040556 | 0.00040433 | 0.0004031 | 0.00040187 | 0.00040065 | 0.00039943 | 0.00039821 | 0.000397 | 0.00039579 | 0.00039459 | 0.00039338 | 0.00039219 | 0.00039099 | 0.0003898 | 0.00038862 | 0.00038743 | 0.00038626 | 0.00038508 | 0.00038391 | 0.00038274 | 0.00038157 | 0.00038041 | 0.00037926 | 0.0003781 | 0.00037695 | 0.0003758 | 0.00037466 | 0.00037352 | 0.00037238 | 0.00037125 | 0.00037012 | 0.00036899 | 0.00036787 | 0.00036675 | 0.00036563 | 0.00036452 | 0.00036341 | 0.0003623 | 0.0003612 | 0.0003601 | 0.00035901 | 0.00035791 | 0.00035682 | 19_THA | d_ind_cem_1_x_coal_thermal |  |  | 13.3228 | 14.9959 | 15.1285 | 13.7025 | 14.112 | 14.5392 | 14.9863 | 15.4483 | 15.9286 | 16.4274 | 16.939 | 17.1871 | 17.4341 | 17.6785 | 17.9143 | 18.1437 | 18.3661 | 18.5791 | 18.7821 | 18.9946 | 19.1972 | 19.3902 | 19.57 | 19.7369 | 19.947 | 20.1405 | 20.3223 | 20.491 | 20.6445 | 20.7849 | 20.9122 | 21.0292 | 21.1337 | 21.2288 | 21.0131 | 20.7936 | 20.5705 | 20.3437 | 20.1133 | 19.8793 | 19.6417 | 19.4007 | 19.1561 | 18.9081 | 18.6568 | 18.4021 | 18.144 | 17.8827 | 17.6181 | 17.3503 | 17.0794 | 16.8053 | 16.5281 | 16.2478
19_THA | 1_1_coking_coal | 1_1_coking_coal | 14_4_nonmetallic_mineral_products | 0.027633 | 0.055266 | 289 | 6 | 36084.82 | 1.5316e-06 | 1.5316e-06 | 1.5316e-06 | 1.5269e-06 | 1.5222e-06 | 1.5176e-06 | 1.513e-06 | 1.5084e-06 | 1.5038e-06 | 1.4992e-06 | 1.4947e-06 | 1.4901e-06 | 1.4856e-06 | 1.481e-06 | 1.4765e-06 | 1.472e-06 | 1.4676e-06 | 1.4631e-06 | 1.4586e-06 | 1.4542e-06 | 1.4498e-06 | 1.4454e-06 | 1.441e-06 | 1.4366e-06 | 1.4322e-06 | 1.4279e-06 | 1.4235e-06 | 1.4192e-06 | 1.4149e-06 | 1.4105e-06 | 1.4063e-06 | 1.402e-06 | 1.3977e-06 | 1.3935e-06 | 1.3892e-06 | 1.385e-06 | 1.3808e-06 | 1.3766e-06 | 1.3724e-06 | 1.3682e-06 | 1.364e-06 | 1.3599e-06 | 1.3557e-06 | 1.3516e-06 | 1.3475e-06 | 1.3434e-06 | 1.3393e-06 | 1.3352e-06 | 1.3312e-06 | 1.3271e-06 | 1.3231e-06 | 1.3191e-06 | 1.315e-06 | 19_THA | d_ind_cem_1_1_coking_coal |  |  | 0.027633 | 0.055266 | 0.055754 | 0.050499 | 0.052008 | 0.053583 | 0.05523 | 0.056933 | 0.058703 | 0.060541 | 0.062427 | 0.063341 | 0.064252 | 0.065152 | 0.066021 | 0.066867 | 0.067687 | 0.068471 | 0.06922 | 0.070003 | 0.070749 | 0.071461 | 0.072123 | 0.072738 | 0.073513 | 0.074226 | 0.074896 | 0.075517 | 0.076083 | 0.076601 | 0.07707 | 0.077501 | 0.077886 | 0.078237 | 0.077442 | 0.076633 | 0.075811 | 0.074975 | 0.074126 | 0.073263 | 0.072388 | 0.071499 | 0.070598 | 0.069684 | 0.068758 | 0.067819 | 0.066868 | 0.065905 | 0.06493 | 0.063943 | 0.062944 | 0.061934 | 0.060913 | 0.05988
19_THA | 1_5_lignite | 1_5_lignite | 14_4_nonmetallic_mineral_products | 2.4702 | 3.7367 | 289 | 6 | 36084.82 | 0.00010355 | 0.00010355 | 0.00010355 | 0.00010324 | 0.00010292 | 0.00010261 | 0.0001023 | 0.00010199 | 0.00010168 | 0.00010137 | 0.00010106 | 0.00010075 | 0.00010044 | 0.00010014 | 9.9834e-05 | 9.953e-05 | 9.9228e-05 | 9.8926e-05 | 9.8624e-05 | 9.8324e-05 | 9.8025e-05 | 9.7727e-05 | 9.7429e-05 | 9.7133e-05 | 9.6837e-05 | 9.6542e-05 | 9.6248e-05 | 9.5956e-05 | 9.5663e-05 | 9.5372e-05 | 9.5082e-05 | 9.4793e-05 | 9.4504e-05 | 9.4216e-05 | 9.393e-05 | 9.3644e-05 | 9.3359e-05 | 9.3075e-05 | 9.2791e-05 | 9.2509e-05 | 9.2227e-05 | 9.1947e-05 | 9.1667e-05 | 9.1388e-05 | 9.111e-05 | 9.0832e-05 | 9.0556e-05 | 9.028e-05 | 9.0006e-05 | 8.9732e-05 | 8.9459e-05 | 8.9186e-05 | 8.8915e-05 | 19_THA | d_ind_cem_1_5_lignite |  |  | 2.4702 | 3.7367 | 3.7698 | 3.4144 | 3.5165 | 3.6229 | 3.7343 | 3.8495 | 3.9691 | 4.0934 | 4.2209 | 4.2827 | 4.3443 | 4.4052 | 4.4639 | 4.5211 | 4.5765 | 4.6296 | 4.6802 | 4.7331 | 4.7836 | 4.8317 | 4.8765 | 4.9181 | 4.9705 | 5.0187 | 5.064 | 5.106 | 5.1443 | 5.1793 | 5.211 | 5.2401 | 5.2662 | 5.2899 | 5.2361 | 5.1814 | 5.1258 | 5.0693 | 5.0119 | 4.9536 | 4.8944 | 4.8343 | 4.7734 | 4.7116 | 4.649 | 4.5855 | 4.5212 | 4.4561 | 4.3901 | 4.3234 | 4.2559 | 4.1876 | 4.1185 | 4.0487
19_THA | 2_coal_products | 2_coal_products | 14_4_nonmetallic_mineral_products | 141.4326 | 183.0816 | 289 | 6 | 36084.82 | 0.0050736 | 0.0050736 | 0.0050736 | 0.0050582 | 0.0050428 | 0.0050275 | 0.0050122 | 0.0049969 | 0.0049817 | 0.0049665 | 0.0049514 | 0.0049363 | 0.0049213 | 0.0049063 | 0.0048914 | 0.0048765 | 0.0048617 | 0.0048469 | 0.0048321 | 0.0048174 | 0.0048028 | 0.0047881 | 0.0047736 | 0.004759 | 0.0047446 | 0.0047301 | 0.0047157 | 0.0047014 | 0.0046871 | 0.0046728 | 0.0046586 | 0.0046444 | 0.0046303 | 0.0046162 | 0.0046021 | 0.0045881 | 0.0045741 | 0.0045602 | 0.0045463 | 0.0045325 | 0.0045187 | 0.004505 | 0.0044912 | 0.0044776 | 0.0044639 | 0.0044504 | 0.0044368 | 0.0044233 | 0.0044098 | 0.0043964 | 0.004383 | 0.0043697 | 0.0043564 | 19_THA | d_ind_cem_2_coal_products |  |  | 141.4326 | 183.0816 | 184.7004 | 167.2914 | 172.2907 | 177.5061 | 182.9647 | 188.6058 | 194.4695 | 200.5588 | 206.8048 | 209.8345 | 212.8492 | 215.8332 | 218.712 | 221.5135 | 224.2286 | 226.8281 | 229.3071 | 231.9018 | 234.3753 | 236.7311 | 238.9263 | 240.9637 | 243.529 | 245.891 | 248.1112 | 250.1704 | 252.0451 | 253.7591 | 255.3133 | 256.7416 | 258.0176 | 259.178 | 256.5447 | 253.8657 | 251.1415 | 248.3725 | 245.5593 | 242.7023 | 239.802 | 236.8589 | 233.8734 | 230.846 | 227.7772 | 224.6673 | 221.5169 | 218.3264 | 215.0963 | 211.827 | 208.5189 | 205.1725 | 201.7882 | 198.3664
19_THA | 6_1_crude_oil | 6_1_crude_oil | 14_4_nonmetallic_mineral_products | 0 | 0 | 289 | 6 | 36084.82 | 0 | 0 | 0 | 0 | 0 | 0 | 0 | 0 | 0 | 0 | 0 | 0 | 0 | 0 | 0 | 0 | 0 | 0 | 0 | 0 | 0 | 0 | 0 | 0 | 0 | 0 | 0 | 0 | 0 | 0 | 0 | 0 | 0 | 0 | 0 | 0 | 0 | 0 | 0 | 0 | 0 | 0 | 0 | 0 | 0 | 0 | 0 | 0 | 0 | 0 | 0 | 0 | 0 | 19_THA | d_ind_cem_6_1_crude_oil |  |  | 0 | 0 | 0 | 0 | 0 | 0 | 0 | 0 | 0 | 0 | 0 | 0 | 0 | 0 | 0 | 0 | 0 | 0 | 0 | 0 | 0 | 0 | 0 | 0 | 0 | 0 | 0 | 0 | 0 | 0 | 0 | 0 | 0 | 0 | 0 | 0 | 0 | 0 | 0 | 0 | 0 | 0 | 0 | 0 | 0 | 0 | 0 | 0 | 0 | 0 | 0 | 0 | 0 | 0
19_THA | 6_x_ngls | 6_x_ngls | 14_4_nonmetallic_mineral_products | 0 | 0 | 289 | 6 | 36084.82 | 0 | 0 | 0 | 0 | 0 | 0 | 0 | 0 | 0 | 0 | 0 | 0 | 0 | 0 | 0 | 0 | 0 | 0 | 0 | 0 | 0 | 0 | 0 | 0 | 0 | 0 | 0 | 0 | 0 | 0 | 0 | 0 | 0 | 0 | 0 | 0 | 0 | 0 | 0 | 0 | 0 | 0 | 0 | 0 | 0 | 0 | 0 | 0 | 0 | 0 | 0 | 0 | 0 | 19_THA | d_ind_cem_6_x_ngls |  |  | 0 | 0 | 0 | 0 | 0 | 0 | 0 | 0 | 0 | 0 | 0 | 0 | 0 | 0 | 0 | 0 | 0 | 0 | 0 | 0 | 0 | 0 | 0 | 0 | 0 | 0 | 0 | 0 | 0 | 0 | 0 | 0 | 0 | 0 | 0 | 0 | 0 | 0 | 0 | 0 | 0 | 0 | 0 | 0 | 0 | 0 | 0 | 0 | 0 | 0 | 0 | 0 | 0 | 0
19_THA | 7_1_motor_gasoline | 7_1_mo_gasoline | 14_4_nonmetallic_mineral_products | 0.18891 | 0.25188 | 289 | 6 | 36084.82 | 6.9802e-06 | 6.9802e-06 | 6.9802e-06 | 6.9589e-06 | 6.9377e-06 | 6.9166e-06 | 6.8956e-06 | 6.8746e-06 | 6.8537e-06 | 6.8328e-06 | 6.812e-06 | 6.7913e-06 | 6.7706e-06 | 6.75e-06 | 6.7294e-06 | 6.709e-06 | 6.6885e-06 | 6.6682e-06 | 6.6479e-06 | 6.6277e-06 | 6.6075e-06 | 6.5874e-06 | 6.5673e-06 | 6.5473e-06 | 6.5274e-06 | 6.5075e-06 | 6.4877e-06 | 6.468e-06 | 6.4483e-06 | 6.4287e-06 | 6.4091e-06 | 6.3896e-06 | 6.3702e-06 | 6.3508e-06 | 6.3314e-06 | 6.3122e-06 | 6.293e-06 | 6.2738e-06 | 6.2547e-06 | 6.2357e-06 | 6.2167e-06 | 6.1978e-06 | 6.1789e-06 | 6.1601e-06 | 6.1414e-06 | 6.1227e-06 | 6.104e-06 | 6.0855e-06 | 6.0669e-06 | 6.0485e-06 | 6.0301e-06 | 6.0117e-06 | 5.9934e-06 | 19_THA | d_ind_cem_7_1_mo_gasoline |  |  | 0.18891 | 0.25188 | 0.2541 | 0.23015 | 0.23703 | 0.24421 | 0.25172 | 0.25948 | 0.26754 | 0.27592 | 0.28452 | 0.28868 | 0.29283 | 0.29694 | 0.3009 | 0.30475 | 0.30849 | 0.31206 | 0.31547 | 0.31904 | 0.32245 | 0.32569 | 0.32871 | 0.33151 | 0.33504 | 0.33829 | 0.34134 | 0.34418 | 0.34676 | 0.34911 | 0.35125 | 0.35322 | 0.35497 | 0.35657 | 0.35295 | 0.34926 | 0.34551 | 0.3417 | 0.33783 | 0.3339 | 0.32991 | 0.32586 | 0.32176 | 0.31759 | 0.31337 | 0.30909 | 0.30476 | 0.30037 | 0.29592 | 0.29142 | 0.28687 | 0.28227 | 0.27761 | 0.27291
19_THA | 7_2_aviation_gasoline | 7_2_avi_gasoline | 14_4_nonmetallic_mineral_products | 0 | 0 | 289 | 6 | 36084.82 | 0 | 0 | 0 | 0 | 0 | 0 | 0 | 0 | 0 | 0 | 0 | 0 | 0 | 0 | 0 | 0 | 0 | 0 | 0 | 0 | 0 | 0 | 0 | 0 | 0 | 0 | 0 | 0 | 0 | 0 | 0 | 0 | 0 | 0 | 0 | 0 | 0 | 0 | 0 | 0 | 0 | 0 | 0 | 0 | 0 | 0 | 0 | 0 | 0 | 0 | 0 | 0 | 0 | 19_THA | d_ind_cem_7_2_avi_gasoline |  |  | 0 | 0 | 0 | 0 | 0 | 0 | 0 | 0 | 0 | 0 | 0 | 0 | 0 | 0 | 0 | 0 | 0 | 0 | 0 | 0 | 0 | 0 | 0 | 0 | 0 | 0 | 0 | 0 | 0 | 0 | 0 | 0 | 0 | 0 | 0 | 0 | 0 | 0 | 0 | 0 | 0 | 0 | 0 | 0 | 0 | 0 | 0 | 0 | 0 | 0 | 0 | 0 | 0 | 0
19_THA | 7_3_naphtha | 7_3_naphtha | 14_4_nonmetallic_mineral_products | 0 | 0 | 289 | 6 | 36084.82 | 0 | 0 | 0 | 0 | 0 | 0 | 0 | 0 | 0 | 0 | 0 | 0 | 0 | 0 | 0 | 0 | 0 | 0 | 0 | 0 | 0 | 0 | 0 | 0 | 0 | 0 | 0 | 0 | 0 | 0 | 0 | 0 | 0 | 0 | 0 | 0 | 0 | 0 | 0 | 0 | 0 | 0 | 0 | 0 | 0 | 0 | 0 | 0 | 0 | 0 | 0 | 0 | 0 | 19_THA | d_ind_cem_7_3_naphtha |  |  | 0 | 0 | 0 | 0 | 0 | 0 | 0 | 0 | 0 | 0 | 0 | 0 | 0 | 0 | 0 | 0 | 0 | 0 | 0 | 0 | 0 | 0 | 0 | 0 | 0 | 0 | 0 | 0 | 0 | 0 | 0 | 0 | 0 | 0 | 0 | 0 | 0 | 0 | 0 | 0 | 0 | 0 | 0 | 0 | 0 | 0 | 0 | 0 | 0 | 0 | 0 | 0 | 0 | 0
19_THA | 7_x_jet_fuel | 7_x_jet_fuel | 14_4_nonmetallic_mineral_products | 0 | 0 | 289 | 6 | 36084.82 | 0 | 0 | 0 | 0 | 0 | 0 | 0 | 0 | 0 | 0 | 0 | 0 | 0 | 0 | 0 | 0 | 0 | 0 | 0 | 0 | 0 | 0 | 0 | 0 | 0 | 0 | 0 | 0 | 0 | 0 | 0 | 0 | 0 | 0 | 0 | 0 | 0 | 0 | 0 | 0 | 0 | 0 | 0 | 0 | 0 | 0 | 0 | 0 | 0 | 0 | 0 | 0 | 0 | 19_THA | d_ind_cem_7_x_jet_fuel |  |  | 0 | 0 | 0 | 0 | 0 | 0 | 0 | 0 | 0 | 0 | 0 | 0 | 0 | 0 | 0 | 0 | 0 | 0 | 0 | 0 | 0 | 0 | 0 | 0 | 0 | 0 | 0 | 0 | 0 | 0 | 0 | 0 | 0 | 0 | 0 | 0 | 0 | 0 | 0 | 0 | 0 | 0 | 0 | 0 | 0 | 0 | 0 | 0 | 0 | 0 | 0 | 0 | 0 | 0
19_THA | 7_6_kerosene | 7_6_kerosene | 14_4_nonmetallic_mineral_products | 0.10362 | 0 | 289 | 6 | 36084.82 | 0 | 0 | 0 | 0 | 0 | 0 | 0 | 0 | 0 | 0 | 0 | 0 | 0 | 0 | 0 | 0 | 0 | 0 | 0 | 0 | 0 | 0 | 0 | 0 | 0 | 0 | 0 | 0 | 0 | 0 | 0 | 0 | 0 | 0 | 0 | 0 | 0 | 0 | 0 | 0 | 0 | 0 | 0 | 0 | 0 | 0 | 0 | 0 | 0 | 0 | 0 | 0 | 0 | 19_THA | d_ind_cem_7_6_kerosene |  |  | 0.10362 | 0 | 0 | 0 | 0 | 0 | 0 | 0 | 0 | 0 | 0 | 0 | 0 | 0 | 0 | 0 | 0 | 0 | 0 | 0 | 0 | 0 | 0 | 0 | 0 | 0 | 0 | 0 | 0 | 0 | 0 | 0 | 0 | 0 | 0 | 0 | 0 | 0 | 0 | 0 | 0 | 0 | 0 | 0 | 0 | 0 | 0 | 0 | 0 | 0 | 0 | 0 | 0 | 0
19_THA | 7_7_gas_diesel_oil | 7_7_gas_diesel_oil | 14_4_nonmetallic_mineral_products | 11.4739 | 6.9208 | 289 | 6 | 36084.82 | 0.00019179 | 0.00019179 | 0.00019179 | 0.00019121 | 0.00019063 | 0.00019005 | 0.00018947 | 0.00018889 | 0.00018832 | 0.00018774 | 0.00018717 | 0.0001866 | 0.00018603 | 0.00018547 | 0.0001849 | 0.00018434 | 0.00018378 | 0.00018322 | 0.00018266 | 0.00018211 | 0.00018155 | 0.000181 | 0.00018045 | 0.0001799 | 0.00017935 | 0.00017881 | 0.00017826 | 0.00017772 | 0.00017718 | 0.00017664 | 0.0001761 | 0.00017557 | 0.00017503 | 0.0001745 | 0.00017397 | 0.00017344 | 0.00017291 | 0.00017238 | 0.00017186 | 0.00017134 | 0.00017081 | 0.00017029 | 0.00016978 | 0.00016926 | 0.00016874 | 0.00016823 | 0.00016772 | 0.00016721 | 0.0001667 | 0.00016619 | 0.00016569 | 0.00016518 | 0.00016468 | 19_THA | d_ind_cem_7_7_gas_diesel_oil |  |  | 11.4739 | 6.9208 | 6.982 | 6.3239 | 6.5129 | 6.71 | 6.9164 | 7.1296 | 7.3513 | 7.5814 | 7.8176 | 7.9321 | 8.046 | 8.1588 | 8.2677 | 8.3736 | 8.4762 | 8.5745 | 8.6682 | 8.7663 | 8.8598 | 8.9488 | 9.0318 | 9.1088 | 9.2058 | 9.2951 | 9.379 | 9.4568 | 9.5277 | 9.5925 | 9.6513 | 9.7052 | 9.7535 | 9.7973 | 9.6978 | 9.5965 | 9.4936 | 9.3889 | 9.2825 | 9.1745 | 9.0649 | 8.9536 | 8.8408 | 8.7264 | 8.6103 | 8.4928 | 8.3737 | 8.2531 | 8.131 | 8.0074 | 7.8823 | 7.7558 | 7.6279 | 7.4986
19_THA | 7_8_fuel_oil | 7_8_fuel_oil | 14_4_nonmetallic_mineral_products | 1.3523 | 1.7899 | 289 | 6 | 36084.82 | 4.9601e-05 | 4.9601e-05 | 4.9601e-05 | 4.945e-05 | 4.93e-05 | 4.915e-05 | 4.9e-05 | 4.8851e-05 | 4.8702e-05 | 4.8554e-05 | 4.8406e-05 | 4.8259e-05 | 4.8112e-05 | 4.7966e-05 | 4.782e-05 | 4.7674e-05 | 4.7529e-05 | 4.7384e-05 | 4.724e-05 | 4.7096e-05 | 4.6953e-05 | 4.681e-05 | 4.6668e-05 | 4.6526e-05 | 4.6384e-05 | 4.6243e-05 | 4.6102e-05 | 4.5962e-05 | 4.5822e-05 | 4.5683e-05 | 4.5543e-05 | 4.5405e-05 | 4.5267e-05 | 4.5129e-05 | 4.4992e-05 | 4.4855e-05 | 4.4718e-05 | 4.4582e-05 | 4.4446e-05 | 4.4311e-05 | 4.4176e-05 | 4.4042e-05 | 4.3908e-05 | 4.3774e-05 | 4.3641e-05 | 4.3508e-05 | 4.3376e-05 | 4.3244e-05 | 4.3112e-05 | 4.2981e-05 | 4.285e-05 | 4.2719e-05 | 4.2589e-05 | 19_THA | d_ind_cem_7_8_fuel_oil |  |  | 1.3523 | 1.7899 | 1.8057 | 1.6355 | 1.6844 | 1.7353 | 1.7887 | 1.8439 | 1.9012 | 1.9607 | 2.0218 | 2.0514 | 2.0809 | 2.11 | 2.1382 | 2.1656 | 2.1921 | 2.2175 | 2.2418 | 2.2671 | 2.2913 | 2.3143 | 2.3358 | 2.3557 | 2.3808 | 2.4039 | 2.4256 | 2.4457 | 2.4641 | 2.4808 | 2.496 | 2.51 | 2.5225 | 2.5338 | 2.5081 | 2.4819 | 2.4552 | 2.4282 | 2.4007 | 2.3727 | 2.3444 | 2.3156 | 2.2864 | 2.2568 | 2.2268 | 2.1964 | 2.1656 | 2.1344 | 2.1028 | 2.0709 | 2.0385 | 2.0058 | 1.9727 | 1.9393
19_THA | 7_9_lpg | 7_9_lpg | 14_4_nonmetallic_mineral_products | 3.5948 | 2.0504 | 289 | 6 | 36084.82 | 5.6821e-05 | 5.6821e-05 | 5.6821e-05 | 5.6648e-05 | 5.6475e-05 | 5.6303e-05 | 5.6132e-05 | 5.5961e-05 | 5.5791e-05 | 5.5621e-05 | 5.5452e-05 | 5.5283e-05 | 5.5115e-05 | 5.4947e-05 | 5.478e-05 | 5.4613e-05 | 5.4447e-05 | 5.4281e-05 | 5.4116e-05 | 5.3951e-05 | 5.3787e-05 | 5.3623e-05 | 5.346e-05 | 5.3297e-05 | 5.3135e-05 | 5.2973e-05 | 5.2812e-05 | 5.2651e-05 | 5.2491e-05 | 5.2331e-05 | 5.2172e-05 | 5.2013e-05 | 5.1855e-05 | 5.1697e-05 | 5.154e-05 | 5.1383e-05 | 5.1227e-05 | 5.1071e-05 | 5.0915e-05 | 5.076e-05 | 5.0606e-05 | 5.0452e-05 | 5.0298e-05 | 5.0145e-05 | 4.9992e-05 | 4.984e-05 | 4.9689e-05 | 4.9537e-05 | 4.9387e-05 | 4.9236e-05 | 4.9086e-05 | 4.8937e-05 | 4.8788e-05 | 19_THA | d_ind_cem_7_9_lpg |  |  | 3.5948 | 2.0504 | 2.0685 | 1.8735 | 1.9295 | 1.9879 | 2.049 | 2.1122 | 2.1779 | 2.2461 | 2.316 | 2.35 | 2.3837 | 2.4171 | 2.4494 | 2.4808 | 2.5112 | 2.5403 | 2.568 | 2.5971 | 2.6248 | 2.6512 | 2.6758 | 2.6986 | 2.7273 | 2.7538 | 2.7786 | 2.8017 | 2.8227 | 2.8419 | 2.8593 | 2.8753 | 2.8896 | 2.9026 | 2.8731 | 2.8431 | 2.8126 | 2.7816 | 2.7501 | 2.7181 | 2.6856 | 2.6526 | 2.6192 | 2.5853 | 2.5509 | 2.5161 | 2.4808 | 2.4451 | 2.4089 | 2.3723 | 2.3352 | 2.2978 | 2.2599 | 2.2215
19_THA | 7_10_refinery_gas_not_liquefied | 7_10_refi_gas_notliq | 14_4_nonmetallic_mineral_products | 0 | 0 | 289 | 6 | 36084.82 | 0 | 0 | 0 | 0 | 0 | 0 | 0 | 0 | 0 | 0 | 0 | 0 | 0 | 0 | 0 | 0 | 0 | 0 | 0 | 0 | 0 | 0 | 0 | 0 | 0 | 0 | 0 | 0 | 0 | 0 | 0 | 0 | 0 | 0 | 0 | 0 | 0 | 0 | 0 | 0 | 0 | 0 | 0 | 0 | 0 | 0 | 0 | 0 | 0 | 0 | 0 | 0 | 0 | 19_THA | d_ind_cem_7_10_refi_gas_notliq |  |  | 0 | 0 | 0 | 0 | 0 | 0 | 0 | 0 | 0 | 0 | 0 | 0 | 0 | 0 | 0 | 0 | 0 | 0 | 0 | 0 | 0 | 0 | 0 | 0 | 0 | 0 | 0 | 0 | 0 | 0 | 0 | 0 | 0 | 0 | 0 | 0 | 0 | 0 | 0 | 0 | 0 | 0 | 0 | 0 | 0 | 0 | 0 | 0 | 0 | 0 | 0 | 0 | 0 | 0
19_THA | 7_11_ethane | 7_11_ethane | 14_4_nonmetallic_mineral_products | 0 | 0 | 289 | 6 | 36084.82 | 0 | 0 | 0 | 0 | 0 | 0 | 0 | 0 | 0 | 0 | 0 | 0 | 0 | 0 | 0 | 0 | 0 | 0 | 0 | 0 | 0 | 0 | 0 | 0 | 0 | 0 | 0 | 0 | 0 | 0 | 0 | 0 | 0 | 0 | 0 | 0 | 0 | 0 | 0 | 0 | 0 | 0 | 0 | 0 | 0 | 0 | 0 | 0 | 0 | 0 | 0 | 0 | 0 | 19_THA | d_ind_cem_7_11_ethane |  |  | 0 | 0 | 0 | 0 | 0 | 0 | 0 | 0 | 0 | 0 | 0 | 0 | 0 | 0 | 0 | 0 | 0 | 0 | 0 | 0 | 0 | 0 | 0 | 0 | 0 | 0 | 0 | 0 | 0 | 0 | 0 | 0 | 0 | 0 | 0 | 0 | 0 | 0 | 0 | 0 | 0 | 0 | 0 | 0 | 0 | 0 | 0 | 0 | 0 | 0 | 0 | 0 | 0 | 0
19_THA | 7_x_other_petroleum_products | 7_x_other_petrol_prod | 14_4_nonmetallic_mineral_products | 0 | 0 | 289 | 6 | 36084.82 | 0 | 0 | 0 | 0 | 0 | 0 | 0 | 0 | 0 | 0 | 0 | 0 | 0 | 0 | 0 | 0 | 0 | 0 | 0 | 0 | 0 | 0 | 0 | 0 | 0 | 0 | 0 | 0 | 0 | 0 | 0 | 0 | 0 | 0 | 0 | 0 | 0 | 0 | 0 | 0 | 0 | 0 | 0 | 0 | 0 | 0 | 0 | 0 | 0 | 0 | 0 | 0 | 0 | 19_THA | d_ind_cem_7_x_other_petrol_prod |  |  | 0 | 0 | 0 | 0 | 0 | 0 | 0 | 0 | 0 | 0 | 0 | 0 | 0 | 0 | 0 | 0 | 0 | 0 | 0 | 0 | 0 | 0 | 0 | 0 | 0 | 0 | 0 | 0 | 0 | 0 | 0 | 0 | 0 | 0 | 0 | 0 | 0 | 0 | 0 | 0 | 0 | 0 | 0 | 0 | 0 | 0 | 0 | 0 | 0 | 0 | 0 | 0 | 0 | 0
19_THA | 8_1_natural_gas | 8_1_natural_gas | 14_4_nonmetallic_mineral_products | 35.0079 | 36.3776 | 289 | 6 | 36084.82 | 0.0010081 | 0.0010081 | 0.0010081 | 0.001005 | 0.001002 | 0.00099894 | 0.0009959 | 0.00099286 | 0.00098984 | 0.00098683 | 0.00098383 | 0.00098083 | 0.00097785 | 0.00097487 | 0.0009719 | 0.00096895 | 0.000966 | 0.00096306 | 0.00096013 | 0.0009572 | 0.00095429 | 0.00095139 | 0.00094849 | 0.0009456 | 0.00094272 | 0.00093986 | 0.00093699 | 0.00093414 | 0.0009313 | 0.00092847 | 0.00092564 | 0.00092282 | 0.00092001 | 0.00091721 | 0.00091442 | 0.00091164 | 0.00090886 | 0.0009061 | 0.00090334 | 0.00090059 | 0.00089785 | 0.00089512 | 0.00089239 | 0.00088968 | 0.00088697 | 0.00088427 | 0.00088158 | 0.00087889 | 0.00087622 | 0.00087355 | 0.00087089 | 0.00086824 | 0.0008656 | 19_THA | d_ind_cem_8_1_natural_gas |  |  | 35.0079 | 36.3776 | 36.6992 | 33.2401 | 34.2335 | 35.2698 | 36.3543 | 37.4752 | 38.6403 | 39.8502 | 41.0913 | 41.6933 | 42.2923 | 42.8852 | 43.4572 | 44.0138 | 44.5533 | 45.0698 | 45.5624 | 46.0779 | 46.5694 | 47.0375 | 47.4737 | 47.8785 | 48.3882 | 48.8576 | 49.2987 | 49.7078 | 50.0803 | 50.4209 | 50.7297 | 51.0135 | 51.267 | 51.4976 | 50.9744 | 50.4421 | 49.9008 | 49.3506 | 48.7916 | 48.224 | 47.6477 | 47.0629 | 46.4697 | 45.8682 | 45.2584 | 44.6405 | 44.0145 | 43.3806 | 42.7388 | 42.0892 | 41.4319 | 40.7669 | 40.0945 | 39.4146
19_THA | 15_1_fuelwood_and_woodwaste | 15_1_fwood_wwaste | 14_4_nonmetallic_mineral_products | 0 | 0.67173 | 289 | 6 | 36084.82 | 1.8615e-05 | 1.8615e-05 | 1.8615e-05 | 1.8559e-05 | 1.8502e-05 | 1.8446e-05 | 1.839e-05 | 1.8334e-05 | 1.8278e-05 | 1.8222e-05 | 1.8167e-05 | 1.8112e-05 | 1.8056e-05 | 1.8001e-05 | 1.7947e-05 | 1.7892e-05 | 1.7838e-05 | 1.7783e-05 | 1.7729e-05 | 1.7675e-05 | 1.7621e-05 | 1.7568e-05 | 1.7514e-05 | 1.7461e-05 | 1.7408e-05 | 1.7355e-05 | 1.7302e-05 | 1.7249e-05 | 1.7197e-05 | 1.7145e-05 | 1.7092e-05 | 1.704e-05 | 1.6989e-05 | 1.6937e-05 | 1.6885e-05 | 1.6834e-05 | 1.6783e-05 | 1.6732e-05 | 1.6681e-05 | 1.663e-05 | 1.6579e-05 | 1.6529e-05 | 1.6478e-05 | 1.6428e-05 | 1.6378e-05 | 1.6328e-05 | 1.6279e-05 | 1.6229e-05 | 1.618e-05 | 1.6131e-05 | 1.6081e-05 | 1.6033e-05 | 1.5984e-05 | 19_THA | d_ind_cem_15_1_fwood_wwaste |  |  | 0 | 0.67173 | 0.67767 | 0.6138 | 0.63214 | 0.65127 | 0.6713 | 0.692 | 0.71351 | 0.73585 | 0.75877 | 0.76989 | 0.78095 | 0.7919 | 0.80246 | 0.81274 | 0.8227 | 0.83224 | 0.84133 | 0.85085 | 0.85993 | 0.86857 | 0.87663 | 0.8841 | 0.89351 | 0.90218 | 0.91032 | 0.91788 | 0.92476 | 0.93105 | 0.93675 | 0.94199 | 0.94667 | 0.95093 | 0.94127 | 0.93144 | 0.92144 | 0.91128 | 0.90096 | 0.89048 | 0.87984 | 0.86904 | 0.85809 | 0.84698 | 0.83572 | 0.82431 | 0.81275 | 0.80104 | 0.78919 | 0.7772 | 0.76506 | 0.75278 | 0.74036 | 0.72781
19_THA | 15_2_bagasse | 15_2_bagasse | 14_4_nonmetallic_mineral_products | 0 | 0 | 289 | 6 | 36084.82 | 0 | 0 | 0 | 0 | 0 | 0 | 0 | 0 | 0 | 0 | 0 | 0 | 0 | 0 | 0 | 0 | 0 | 0 | 0 | 0 | 0 | 0 | 0 | 0 | 0 | 0 | 0 | 0 | 0 | 0 | 0 | 0 | 0 | 0 | 0 | 0 | 0 | 0 | 0 | 0 | 0 | 0 | 0 | 0 | 0 | 0 | 0 | 0 | 0 | 0 | 0 | 0 | 0 | 19_THA | d_ind_cem_15_2_bagasse |  |  | 0 | 0 | 0 | 0 | 0 | 0 | 0 | 0 | 0 | 0 | 0 | 0 | 0 | 0 | 0 | 0 | 0 | 0 | 0 | 0 | 0 | 0 | 0 | 0 | 0 | 0 | 0 | 0 | 0 | 0 | 0 | 0 | 0 | 0 | 0 | 0 | 0 | 0 | 0 | 0 | 0 | 0 | 0 | 0 | 0 | 0 | 0 | 0 | 0 | 0 | 0 | 0 | 0 | 0
19_THA | 15_3_charcoal | 15_3_charcoal | 14_4_nonmetallic_mineral_products | 0 | 0 | 289 | 6 | 36084.82 | 0 | 0 | 0 | 0 | 0 | 0 | 0 | 0 | 0 | 0 | 0 | 0 | 0 | 0 | 0 | 0 | 0 | 0 | 0 | 0 | 0 | 0 | 0 | 0 | 0 | 0 | 0 | 0 | 0 | 0 | 0 | 0 | 0 | 0 | 0 | 0 | 0 | 0 | 0 | 0 | 0 | 0 | 0 | 0 | 0 | 0 | 0 | 0 | 0 | 0 | 0 | 0 | 0 | 19_THA | d_ind_cem_15_3_charcoal |  |  | 0 | 0 | 0 | 0 | 0 | 0 | 0 | 0 | 0 | 0 | 0 | 0 | 0 | 0 | 0 | 0 | 0 | 0 | 0 | 0 | 0 | 0 | 0 | 0 | 0 | 0 | 0 | 0 | 0 | 0 | 0 | 0 | 0 | 0 | 0 | 0 | 0 | 0 | 0 | 0 | 0 | 0 | 0 | 0 | 0 | 0 | 0 | 0 | 0 | 0 | 0 | 0 | 0 | 0
19_THA | 15_4_black_liquor | 15_4_black_liquor | 14_4_nonmetallic_mineral_products | 0 | 0 | 289 | 6 | 36084.82 | 0 | 0 | 0 | 0 | 0 | 0 | 0 | 0 | 0 | 0 | 0 | 0 | 0 | 0 | 0 | 0 | 0 | 0 | 0 | 0 | 0 | 0 | 0 | 0 | 0 | 0 | 0 | 0 | 0 | 0 | 0 | 0 | 0 | 0 | 0 | 0 | 0 | 0 | 0 | 0 | 0 | 0 | 0 | 0 | 0 | 0 | 0 | 0 | 0 | 0 | 0 | 0 | 0 | 19_THA | d_ind_cem_15_4_black_liquor |  |  | 0 | 0 | 0 | 0 | 0 | 0 | 0 | 0 | 0 | 0 | 0 | 0 | 0 | 0 | 0 | 0 | 0 | 0 | 0 | 0 | 0 | 0 | 0 | 0 | 0 | 0 | 0 | 0 | 0 | 0 | 0 | 0 | 0 | 0 | 0 | 0 | 0 | 0 | 0 | 0 | 0 | 0 | 0 | 0 | 0 | 0 | 0 | 0 | 0 | 0 | 0 | 0 | 0 | 0
19_THA | 15_5_other_biomass | 15_5_other_biomass | 14_4_nonmetallic_mineral_products | 10.466 | 5.8878 | 289 | 6 | 36084.82 | 0.00016317 | 0.00016317 | 0.00016317 | 0.00016267 | 0.00016217 | 0.00016168 | 0.00016119 | 0.0001607 | 0.00016021 | 0.00015972 | 0.00015924 | 0.00015875 | 0.00015827 | 0.00015779 | 0.00015731 | 0.00015683 | 0.00015635 | 0.00015587 | 0.0001554 | 0.00015493 | 0.00015445 | 0.00015398 | 0.00015352 | 0.00015305 | 0.00015258 | 0.00015212 | 0.00015166 | 0.00015119 | 0.00015073 | 0.00015027 | 0.00014982 | 0.00014936 | 0.00014891 | 0.00014845 | 0.000148 | 0.00014755 | 0.0001471 | 0.00014665 | 0.00014621 | 0.00014576 | 0.00014532 | 0.00014488 | 0.00014444 | 0.000144 | 0.00014356 | 0.00014312 | 0.00014269 | 0.00014225 | 0.00014182 | 0.00014139 | 0.00014096 | 0.00014053 | 0.0001401 | 19_THA | d_ind_cem_15_5_other_biomass |  |  | 10.466 | 5.8878 | 5.9399 | 5.38 | 5.5408 | 5.7085 | 5.8841 | 6.0655 | 6.254 | 6.4499 | 6.6507 | 6.7482 | 6.8451 | 6.9411 | 7.0337 | 7.1238 | 7.2111 | 7.2947 | 7.3744 | 7.4578 | 7.5374 | 7.6132 | 7.6837 | 7.7493 | 7.8318 | 7.9077 | 7.9791 | 8.0454 | 8.1056 | 8.1608 | 8.2107 | 8.2567 | 8.2977 | 8.335 | 8.2503 | 8.1642 | 8.0766 | 7.9875 | 7.8971 | 7.8052 | 7.7119 | 7.6173 | 7.5213 | 7.4239 | 7.3252 | 7.2252 | 7.1239 | 7.0213 | 6.9174 | 6.8122 | 6.7059 | 6.5982 | 6.4894 | 6.3794
19_THA | 16_1_biogas | 16_1_biogas | 14_4_nonmetallic_mineral_products | 0 | 2.6548e-05 | 289 | 6 | 36084.82 | 7.3572e-10 | 7.3572e-10 | 7.3572e-10 | 7.3348e-10 | 7.3125e-10 | 7.2903e-10 | 7.2681e-10 | 7.246e-10 | 7.2239e-10 | 7.2019e-10 | 7.18e-10 | 7.1581e-10 | 7.1364e-10 | 7.1146e-10 | 7.093e-10 | 7.0714e-10 | 7.0499e-10 | 7.0284e-10 | 7.007e-10 | 6.9857e-10 | 6.9644e-10 | 6.9432e-10 | 6.9221e-10 | 6.901e-10 | 6.88e-10 | 6.8591e-10 | 6.8382e-10 | 6.8174e-10 | 6.7967e-10 | 6.776e-10 | 6.7553e-10 | 6.7348e-10 | 6.7143e-10 | 6.6938e-10 | 6.6735e-10 | 6.6532e-10 | 6.6329e-10 | 6.6127e-10 | 6.5926e-10 | 6.5725e-10 | 6.5525e-10 | 6.5326e-10 | 6.5127e-10 | 6.4929e-10 | 6.4731e-10 | 6.4534e-10 | 6.4338e-10 | 6.4142e-10 | 6.3947e-10 | 6.3752e-10 | 6.3558e-10 | 6.3365e-10 | 6.3172e-10 | 19_THA | d_ind_cem_16_1_biogas |  |  | 0 | 2.6548e-05 | 2.6783e-05 | 2.4259e-05 | 2.4984e-05 | 2.574e-05 | 2.6532e-05 | 2.735e-05 | 2.82e-05 | 2.9083e-05 | 2.9989e-05 | 3.0428e-05 | 3.0865e-05 | 3.1298e-05 | 3.1715e-05 | 3.2121e-05 | 3.2515e-05 | 3.2892e-05 | 3.3252e-05 | 3.3628e-05 | 3.3986e-05 | 3.4328e-05 | 3.4646e-05 | 3.4942e-05 | 3.5314e-05 | 3.5656e-05 | 3.5978e-05 | 3.6277e-05 | 3.6549e-05 | 3.6797e-05 | 3.7023e-05 | 3.723e-05 | 3.7415e-05 | 3.7583e-05 | 3.7201e-05 | 3.6813e-05 | 3.6418e-05 | 3.6016e-05 | 3.5608e-05 | 3.5194e-05 | 3.4773e-05 | 3.4347e-05 | 3.3914e-05 | 3.3475e-05 | 3.303e-05 | 3.2579e-05 | 3.2122e-05 | 3.1659e-05 | 3.1191e-05 | 3.0717e-05 | 3.0237e-05 | 2.9752e-05 | 2.9261e-05 | 2.8765e-05
19_THA | 16_2_industrial_waste | 16_2_industrial_waste | 14_4_nonmetallic_mineral_products | 0 | 0 | 289 | 6 | 36084.82 | 0 | 0 | 0 | 0 | 0 | 0 | 0 | 0 | 0 | 0 | 0 | 0 | 0 | 0 | 0 | 0 | 0 | 0 | 0 | 0 | 0 | 0 | 0 | 0 | 0 | 0 | 0 | 0 | 0 | 0 | 0 | 0 | 0 | 0 | 0 | 0 | 0 | 0 | 0 | 0 | 0 | 0 | 0 | 0 | 0 | 0 | 0 | 0 | 0 | 0 | 0 | 0 | 0 | 19_THA | d_ind_cem_16_2_industrial_waste |  |  | 0 | 0 | 0 | 0 | 0 | 0 | 0 | 0 | 0 | 0 | 0 | 0 | 0 | 0 | 0 | 0 | 0 | 0 | 0 | 0 | 0 | 0 | 0 | 0 | 0 | 0 | 0 | 0 | 0 | 0 | 0 | 0 | 0 | 0 | 0 | 0 | 0 | 0 | 0 | 0 | 0 | 0 | 0 | 0 | 0 | 0 | 0 | 0 | 0 | 0 | 0 | 0 | 0 | 0
19_THA | 16_3_municipal_solid_waste_renewable | 16_3_msw_ren | 14_4_nonmetallic_mineral_products | 0 | 0 | 289 | 6 | 36084.82 | 0 | 0 | 0 | 0 | 0 | 0 | 0 | 0 | 0 | 0 | 0 | 0 | 0 | 0 | 0 | 0 | 0 | 0 | 0 | 0 | 0 | 0 | 0 | 0 | 0 | 0 | 0 | 0 | 0 | 0 | 0 | 0 | 0 | 0 | 0 | 0 | 0 | 0 | 0 | 0 | 0 | 0 | 0 | 0 | 0 | 0 | 0 | 0 | 0 | 0 | 0 | 0 | 0 | 19_THA | d_ind_cem_16_3_msw_ren |  |  | 0 | 0 | 0 | 0 | 0 | 0 | 0 | 0 | 0 | 0 | 0 | 0 | 0 | 0 | 0 | 0 | 0 | 0 | 0 | 0 | 0 | 0 | 0 | 0 | 0 | 0 | 0 | 0 | 0 | 0 | 0 | 0 | 0 | 0 | 0 | 0 | 0 | 0 | 0 | 0 | 0 | 0 | 0 | 0 | 0 | 0 | 0 | 0 | 0 | 0 | 0 | 0 | 0 | 0
19_THA | 16_4_municipal_solid_waste_nonrenewable | 16_4_msw_nonr | 14_4_nonmetallic_mineral_products | 2.642 | 5.0704 | 289 | 6 | 36084.82 | 0.00014051 | 0.00014051 | 0.00014051 | 0.00014009 | 0.00013966 | 0.00013923 | 0.00013881 | 0.00013839 | 0.00013797 | 0.00013755 | 0.00013713 | 0.00013671 | 0.00013629 | 0.00013588 | 0.00013547 | 0.00013505 | 0.00013464 | 0.00013423 | 0.00013382 | 0.00013342 | 0.00013301 | 0.00013261 | 0.0001322 | 0.0001318 | 0.0001314 | 0.000131 | 0.0001306 | 0.0001302 | 0.00012981 | 0.00012941 | 0.00012902 | 0.00012862 | 0.00012823 | 0.00012784 | 0.00012745 | 0.00012707 | 0.00012668 | 0.00012629 | 0.00012591 | 0.00012553 | 0.00012514 | 0.00012476 | 0.00012438 | 0.000124 | 0.00012363 | 0.00012325 | 0.00012288 | 0.0001225 | 0.00012213 | 0.00012176 | 0.00012139 | 0.00012102 | 0.00012065 | 19_THA | d_ind_cem_16_4_msw_nonr |  |  | 2.642 | 5.0704 | 5.1152 | 4.6331 | 4.7715 | 4.916 | 5.0671 | 5.2234 | 5.3858 | 5.5544 | 5.7274 | 5.8113 | 5.8948 | 5.9774 | 6.0572 | 6.1347 | 6.2099 | 6.2819 | 6.3506 | 6.4224 | 6.4909 | 6.5562 | 6.617 | 6.6734 | 6.7445 | 6.8099 | 6.8714 | 6.9284 | 6.9803 | 7.0278 | 7.0708 | 7.1104 | 7.1457 | 7.1778 | 7.1049 | 7.0307 | 6.9553 | 6.8786 | 6.8007 | 6.7216 | 6.6412 | 6.5597 | 6.477 | 6.3932 | 6.3082 | 6.2221 | 6.1348 | 6.0465 | 5.957 | 5.8665 | 5.7749 | 5.6822 | 5.5885 | 5.4937
19_THA | 16_5_biogasoline | 16_5_biogasoline | 14_4_nonmetallic_mineral_products | 0 | 0 | 289 | 6 | 36084.82 | 0 | 0 | 0 | 0 | 0 | 0 | 0 | 0 | 0 | 0 | 0 | 0 | 0 | 0 | 0 | 0 | 0 | 0 | 0 | 0 | 0 | 0 | 0 | 0 | 0 | 0 | 0 | 0 | 0 | 0 | 0 | 0 | 0 | 0 | 0 | 0 | 0 | 0 | 0 | 0 | 0 | 0 | 0 | 0 | 0 | 0 | 0 | 0 | 0 | 0 | 0 | 0 | 0 | 19_THA | d_ind_cem_16_5_biogasoline |  |  | 0 | 0 | 0 | 0 | 0 | 0 | 0 | 0 | 0 | 0 | 0 | 0 | 0 | 0 | 0 | 0 | 0 | 0 | 0 | 0 | 0 | 0 | 0 | 0 | 0 | 0 | 0 | 0 | 0 | 0 | 0 | 0 | 0 | 0 | 0 | 0 | 0 | 0 | 0 | 0 | 0 | 0 | 0 | 0 | 0 | 0 | 0 | 0 | 0 | 0 | 0 | 0 | 0 | 0
19_THA | 16_6_biodiesel | 16_6_biodiesel | 14_4_nonmetallic_mineral_products | 0 | 0 | 289 | 6 | 36084.82 | 0 | 0 | 0 | 0 | 0 | 0 | 0 | 0 | 0 | 0 | 0 | 0 | 0 | 0 | 0 | 0 | 0 | 0 | 0 | 0 | 0 | 0 | 0 | 0 | 0 | 0 | 0 | 0 | 0 | 0 | 0 | 0 | 0 | 0 | 0 | 0 | 0 | 0 | 0 | 0 | 0 | 0 | 0 | 0 | 0 | 0 | 0 | 0 | 0 | 0 | 0 | 0 | 0 | 19_THA | d_ind_cem_16_6_biodiesel |  |  | 0 | 0 | 0 | 0 | 0 | 0 | 0 | 0 | 0 | 0 | 0 | 0 | 0 | 0 | 0 | 0 | 0 | 0 | 0 | 0 | 0 | 0 | 0 | 0 | 0 | 0 | 0 | 0 | 0 | 0 | 0 | 0 | 0 | 0 | 0 | 0 | 0 | 0 | 0 | 0 | 0 | 0 | 0 | 0 | 0 | 0 | 0 | 0 | 0 | 0 | 0 | 0 | 0 | 0
19_THA | 16_8_other_liquid_biofuels | 16_8_oth_liquid_biofuel | 14_4_nonmetallic_mineral_products | 0 | 0 | 289 | 6 | 36084.82 | 0 | 0 | 0 | 0 | 0 | 0 | 0 | 0 | 0 | 0 | 0 | 0 | 0 | 0 | 0 | 0 | 0 | 0 | 0 | 0 | 0 | 0 | 0 | 0 | 0 | 0 | 0 | 0 | 0 | 0 | 0 | 0 | 0 | 0 | 0 | 0 | 0 | 0 | 0 | 0 | 0 | 0 | 0 | 0 | 0 | 0 | 0 | 0 | 0 | 0 | 0 | 0 | 0 | 19_THA | d_ind_cem_16_8_oth_liquid_biofuel |  |  | 0 | 0 | 0 | 0 | 0 | 0 | 0 | 0 | 0 | 0 | 0 | 0 | 0 | 0 | 0 | 0 | 0 | 0 | 0 | 0 | 0 | 0 | 0 | 0 | 0 | 0 | 0 | 0 | 0 | 0 | 0 | 0 | 0 | 0 | 0 | 0 | 0 | 0 | 0 | 0 | 0 | 0 | 0 | 0 | 0 | 0 | 0 | 0 | 0 | 0 | 0 | 0 | 0 | 0
19_THA | 17_electricity | 17_electricity | 14_4_nonmetallic_mineral_products | 23.6203 | 22.8857 | 289 | 6 | 36084.82 | 0.00063422 | 0.00063422 | 0.00063422 | 0.00063229 | 0.00063037 | 0.00062845 | 0.00062653 | 0.00062463 | 0.00062273 | 0.00062083 | 0.00061894 | 0.00061706 | 0.00061518 | 0.00061331 | 0.00061144 | 0.00060958 | 0.00060772 | 0.00060587 | 0.00060403 | 0.00060219 | 0.00060036 | 0.00059853 | 0.00059671 | 0.00059489 | 0.00059308 | 0.00059128 | 0.00058948 | 0.00058768 | 0.0005859 | 0.00058411 | 0.00058233 | 0.00058056 | 0.0005788 | 0.00057703 | 0.00057528 | 0.00057353 | 0.00057178 | 0.00057004 | 0.00056831 | 0.00056658 | 0.00056485 | 0.00056313 | 0.00056142 | 0.00055971 | 0.00055801 | 0.00055631 | 0.00055461 | 0.00055293 | 0.00055124 | 0.00054957 | 0.00054789 | 0.00054623 | 0.00054456 | 19_THA | d_ind_cem_17_electricity |  |  | 23.6203 | 22.8857 | 23.0881 | 20.9119 | 21.5368 | 22.1888 | 22.8711 | 23.5763 | 24.3092 | 25.0704 | 25.8512 | 26.2299 | 26.6067 | 26.9798 | 27.3396 | 27.6898 | 28.0292 | 28.3542 | 28.664 | 28.9884 | 29.2976 | 29.5921 | 29.8665 | 30.1211 | 30.4418 | 30.7371 | 31.0146 | 31.272 | 31.5063 | 31.7206 | 31.9149 | 32.0934 | 32.2529 | 32.398 | 32.0688 | 31.7339 | 31.3934 | 31.0473 | 30.6956 | 30.3385 | 29.9759 | 29.608 | 29.2348 | 28.8564 | 28.4728 | 28.084 | 27.6902 | 27.2914 | 26.8876 | 26.479 | 26.0654 | 25.6471 | 25.2241 | 24.7964
19_THA | 18_heat | 18_heat | 14_4_nonmetallic_mineral_products | 0 | 0 | 289 | 6 | 36084.82 | 0 | 0 | 0 | 0 | 0 | 0 | 0 | 0 | 0 | 0 | 0 | 0 | 0 | 0 | 0 | 0 | 0 | 0 | 0 | 0 | 0 | 0 | 0 | 0 | 0 | 0 | 0 | 0 | 0 | 0 | 0 | 0 | 0 | 0 | 0 | 0 | 0 | 0 | 0 | 0 | 0 | 0 | 0 | 0 | 0 | 0 | 0 | 0 | 0 | 0 | 0 | 0 | 0 | 19_THA | d_ind_cem_18_heat |  |  | 0 | 0 | 0 | 0 | 0 | 0 | 0 | 0 | 0 | 0 | 0 | 0 | 0 | 0 | 0 | 0 | 0 | 0 | 0 | 0 | 0 | 0 | 0 | 0 | 0 | 0 | 0 | 0 | 0 | 0 | 0 | 0 | 0 | 0 | 0 | 0 | 0 | 0 | 0 | 0 | 0 | 0 | 0 | 0 | 0 | 0 | 0 | 0 | 0 | 0 | 0 | 0 | 0 | 0
19_THA | TOTAL | PJ/mt | 14_4_nonmetallic_mineral_products | 245.703 | 283.7756 |  |  |  | 7.8641 | 7.8641 | 7.8641 | 7.8402 | 7.8163 | 7.7925 | 7.7688 | 7.7452 | 7.7216 | 7.6981 | 7.6747 | 7.6513 | 7.628 | 7.6048 | 7.5817 | 7.5586 | 7.5356 | 7.5126 | 7.4898 | 7.467 | 7.4443 | 7.4216 | 7.399 | 7.3765 | 7.354 | 7.3317 | 7.3093 | 7.2871 | 7.2649 | 7.2428 | 7.2208 | 7.1988 | 7.1769 | 7.155 | 7.1333 | 7.1115 | 7.0899 | 7.0683 | 7.0468 | 7.0254 | 7.004 | 6.9827 | 6.9614 | 6.9402 | 6.9191 | 6.898 | 6.877 | 6.8561 | 6.8352 | 6.8144 | 6.7937 | 6.773 | 6.7524
[65 empty] | no CCS | 1 | 1 | 1 | 1 | 1 | 1 | 1 | 1 | 1 | 1 | 1 | 1 | 1 | 0.99875 | 0.99625 | 0.9925 | 0.9875 | 0.98125 | 0.97375 | 0.965 | 0.955 | 0.94375 | 0.93125 | 0.9175 | 0.9025 | 0.88625 | 0.86875 | 0.85 | 0.83 | 0.80875 | 0.78625 | 0.76375 | 0.74125 | 0.71875 | 0.69625 | 0.67375 | 0.65125 | 0.62875 | 0.60625 | 0.58375 | 0.56125 | 0.53875 | 0.51625 | 0.49375 | 0.47125 | 0.44875 | 0.42625 | 0.40375 | 0.38125 | 0.35875 | 0.33625 | 0.31375 | 0.29125 | 0.26875
[65 empty] | CCS | 0 | 0 | 0 | 0 | 0 | 0 | 0 | 0 | 0 | 0 | 0 | 0 | 0 | 0.00125 | 0.00375 | 0.0075 | 0.0125 | 0.01875 | 0.02625 | 0.035 | 0.045 | 0.05625 | 0.06875 | 0.0825 | 0.0975 | 0.11375 | 0.13125 | 0.15 | 0.17 | 0.19125 | 0.21375 | 0.23625 | 0.25875 | 0.28125 | 0.30375 | 0.32625 | 0.34875 | 0.37125 | 0.39375 | 0.41625 | 0.43875 | 0.46125 | 0.48375 | 0.50625 | 0.52875 | 0.55125 | 0.57375 | 0.59625 | 0.61875 | 0.64125 | 0.66375 | 0.68625 | 0.70875 | 0.73125
PASTE into OSeMOSYS input sheet
Splitting non-metallic mineral products into CCS and non CCS | [61 empty] | OSeMOSYS labels |  | Intentionally blank |  | Energy use 2017: Energy use
economy | fuel_code | short_fuel_code | item_code_new | 2017 energy | 2018 energy | [56 empty] | REGION | FUEL |  |  | 2017 | 2018 | 2019 | 2020 | 2021 | 2022 | 2023 | 2024 | 2025 | 2026 | 2027 | 2028 | 2029 | 2030 | 2031 | 2032 | 2033 | 2034 | 2035 | 2036 | 2037 | 2038 | 2039 | 2040 | 2041 | 2042 | 2043 | 2044 | 2045 | 2046 | 2047 | 2048 | 2049 | 2050 | 2051 | 2052 | 2053 | 2054 | 2055 | 2056 | 2057 | 2058 | 2059 | 2060 | 2061 | 2062 | 2063 | 2064 | 2065 | 2066 | 2067 | 2068 | 2069 | 2070
19_THA | 1_x_coal_thermal | 1_x_coal_thermal | 14_4_cement_noccs | 13.3228 | 14.9959 | [56 empty] | 19_THA | d_ind_cem_1_x_coal_thermal |  |  | 13.3228 | 14.9959 | 15.1285 | 13.7025 | 14.112 | 14.5392 | 14.9863 | 15.4483 | 15.9286 | 16.4274 | 16.939 | 17.1871 | 17.4341 | 17.6564 | 17.8471 | 18.0077 | 18.1365 | 18.2307 | 18.2891 | 18.3298 | 18.3333 | 18.2995 | 18.2246 | 18.1086 | 18.0022 | 17.8495 | 17.655 | 17.4173 | 17.135 | 16.8098 | 16.4422 | 16.0611 | 15.6654 | 15.2582 | 14.6304 | 14.0097 | 13.3965 | 12.7911 | 12.1937 | 11.6045 | 11.0239 | 10.4521 | 9.8893 | 9.3359 | 8.792 | 8.2579 | 7.7339 | 7.2201 | 6.7169 | 6.2244 | 5.7429 | 5.2727 | 4.8138 | 4.3666
19_THA | 1_1_coking_coal | 1_1_coking_coal | 14_4_cement_noccs | 0.027633 | 0.055266 | [56 empty] | 19_THA | d_ind_cem_1_1_coking_coal |  |  | 0.027633 | 0.055266 | 0.055754 | 0.050499 | 0.052008 | 0.053583 | 0.05523 | 0.056933 | 0.058703 | 0.060541 | 0.062427 | 0.063341 | 0.064252 | 0.065071 | 0.065774 | 0.066365 | 0.06684 | 0.067187 | 0.067403 | 0.067553 | 0.067566 | 0.067441 | 0.067165 | 0.066737 | 0.066345 | 0.065782 | 0.065066 | 0.06419 | 0.063149 | 0.061951 | 0.060596 | 0.059191 | 0.057733 | 0.056233 | 0.053919 | 0.051631 | 0.049372 | 0.04714 | 0.044939 | 0.042767 | 0.040628 | 0.03852 | 0.036446 | 0.034407 | 0.032402 | 0.030434 | 0.028502 | 0.026609 | 0.024754 | 0.02294 | 0.021165 | 0.019432 | 0.017741 | 0.016093
19_THA | 1_5_lignite | 1_5_lignite | 14_4_cement_noccs | 2.4702 | 3.7367 | [56 empty] | 19_THA | d_ind_cem_1_5_lignite |  |  | 2.4702 | 3.7367 | 3.7698 | 3.4144 | 3.5165 | 3.6229 | 3.7343 | 3.8495 | 3.9691 | 4.0934 | 4.2209 | 4.2827 | 4.3443 | 4.3997 | 4.4472 | 4.4872 | 4.5193 | 4.5428 | 4.5573 | 4.5675 | 4.5684 | 4.5599 | 4.5413 | 4.5124 | 4.4858 | 4.4478 | 4.3993 | 4.3401 | 4.2697 | 4.1887 | 4.0971 | 4.0021 | 3.9035 | 3.8021 | 3.6456 | 3.491 | 3.3382 | 3.1873 | 3.0385 | 2.8917 | 2.747 | 2.6045 | 2.4643 | 2.3264 | 2.1908 | 2.0577 | 1.9272 | 1.7991 | 1.6737 | 1.551 | 1.431 | 1.3139 | 1.1995 | 1.0881
19_THA | 2_coal_products | 2_coal_products | 14_4_cement_noccs | 141.4326 | 183.0816 | [56 empty] | 19_THA | d_ind_cem_2_coal_products |  |  | 141.4326 | 183.0816 | 184.7004 | 167.2914 | 172.2907 | 177.5061 | 182.9647 | 188.6058 | 194.4695 | 200.5588 | 206.8048 | 209.8345 | 212.8492 | 215.5634 | 217.8918 | 219.8521 | 221.4257 | 222.5751 | 223.2878 | 223.7852 | 223.8284 | 223.415 | 222.5001 | 221.0842 | 219.7849 | 217.9209 | 215.5466 | 212.6448 | 209.1975 | 205.2277 | 200.7401 | 196.0864 | 191.2555 | 186.2842 | 178.6193 | 171.042 | 163.5559 | 156.1642 | 148.8703 | 141.6775 | 134.5889 | 127.6077 | 120.7372 | 113.9802 | 107.34 | 100.8195 | 94.4216 | 88.1493 | 82.0055 | 75.9929 | 70.1145 | 64.3729 | 58.7708 | 53.311
19_THA | 6_1_crude_oil | 6_1_crude_oil | 14_4_cement_noccs | 0 | 0 | [56 empty] | 19_THA | d_ind_cem_6_1_crude_oil |  |  | 0 | 0 | 0 | 0 | 0 | 0 | 0 | 0 | 0 | 0 | 0 | 0 | 0 | 0 | 0 | 0 | 0 | 0 | 0 | 0 | 0 | 0 | 0 | 0 | 0 | 0 | 0 | 0 | 0 | 0 | 0 | 0 | 0 | 0 | 0 | 0 | 0 | 0 | 0 | 0 | 0 | 0 | 0 | 0 | 0 | 0 | 0 | 0 | 0 | 0 | 0 | 0 | 0 | 0
19_THA | 6_x_ngls | 6_x_ngls | 14_4_cement_noccs | 0 | 0 | [56 empty] | 19_THA | d_ind_cem_6_x_ngls |  |  | 0 | 0 | 0 | 0 | 0 | 0 | 0 | 0 | 0 | 0 | 0 | 0 | 0 | 0 | 0 | 0 | 0 | 0 | 0 | 0 | 0 | 0 | 0 | 0 | 0 | 0 | 0 | 0 | 0 | 0 | 0 | 0 | 0 | 0 | 0 | 0 | 0 | 0 | 0 | 0 | 0 | 0 | 0 | 0 | 0 | 0 | 0 | 0 | 0 | 0 | 0 | 0 | 0 | 0
19_THA | 7_1_motor_gasoline | 7_1_mo_gasoline | 14_4_cement_noccs | 0.18891 | 0.25188 | [56 empty] | 19_THA | d_ind_cem_7_1_mo_gasoline |  |  | 0.18891 | 0.25188 | 0.2541 | 0.23015 | 0.23703 | 0.24421 | 0.25172 | 0.25948 | 0.26754 | 0.27592 | 0.28452 | 0.28868 | 0.29283 | 0.29657 | 0.29977 | 0.30247 | 0.30463 | 0.30621 | 0.30719 | 0.30788 | 0.30794 | 0.30737 | 0.30611 | 0.30416 | 0.30237 | 0.29981 | 0.29654 | 0.29255 | 0.28781 | 0.28235 | 0.27617 | 0.26977 | 0.26312 | 0.25628 | 0.24574 | 0.23531 | 0.22501 | 0.21485 | 0.20481 | 0.19492 | 0.18516 | 0.17556 | 0.16611 | 0.15681 | 0.14767 | 0.1387 | 0.1299 | 0.12127 | 0.11282 | 0.10455 | 0.096461 | 0.088562 | 0.080855 | 0.073344
19_THA | 7_2_aviation_gasoline | 7_2_avi_gasoline | 14_4_cement_noccs | 0 | 0 | [56 empty] | 19_THA | d_ind_cem_7_2_avi_gasoline |  |  | 0 | 0 | 0 | 0 | 0 | 0 | 0 | 0 | 0 | 0 | 0 | 0 | 0 | 0 | 0 | 0 | 0 | 0 | 0 | 0 | 0 | 0 | 0 | 0 | 0 | 0 | 0 | 0 | 0 | 0 | 0 | 0 | 0 | 0 | 0 | 0 | 0 | 0 | 0 | 0 | 0 | 0 | 0 | 0 | 0 | 0 | 0 | 0 | 0 | 0 | 0 | 0 | 0 | 0
19_THA | 7_3_naphtha | 7_3_naphtha | 14_4_cement_noccs | 0 | 0 | [56 empty] | 19_THA | d_ind_cem_7_3_naphtha |  |  | 0 | 0 | 0 | 0 | 0 | 0 | 0 | 0 | 0 | 0 | 0 | 0 | 0 | 0 | 0 | 0 | 0 | 0 | 0 | 0 | 0 | 0 | 0 | 0 | 0 | 0 | 0 | 0 | 0 | 0 | 0 | 0 | 0 | 0 | 0 | 0 | 0 | 0 | 0 | 0 | 0 | 0 | 0 | 0 | 0 | 0 | 0 | 0 | 0 | 0 | 0 | 0 | 0 | 0
19_THA | 7_x_jet_fuel | 7_x_jet_fuel | 14_4_cement_noccs | 0 | 0 | [56 empty] | 19_THA | d_ind_cem_7_x_jet_fuel |  |  | 0 | 0 | 0 | 0 | 0 | 0 | 0 | 0 | 0 | 0 | 0 | 0 | 0 | 0 | 0 | 0 | 0 | 0 | 0 | 0 | 0 | 0 | 0 | 0 | 0 | 0 | 0 | 0 | 0 | 0 | 0 | 0 | 0 | 0 | 0 | 0 | 0 | 0 | 0 | 0 | 0 | 0 | 0 | 0 | 0 | 0 | 0 | 0 | 0 | 0 | 0 | 0 | 0 | 0
19_THA | 7_6_kerosene | 7_6_kerosene | 14_4_cement_noccs | 0.10362 | 0 | [56 empty] | 19_THA | d_ind_cem_7_6_kerosene |  |  | 0.10362 | 0 | 0 | 0 | 0 | 0 | 0 | 0 | 0 | 0 | 0 | 0 | 0 | 0 | 0 | 0 | 0 | 0 | 0 | 0 | 0 | 0 | 0 | 0 | 0 | 0 | 0 | 0 | 0 | 0 | 0 | 0 | 0 | 0 | 0 | 0 | 0 | 0 | 0 | 0 | 0 | 0 | 0 | 0 | 0 | 0 | 0 | 0 | 0 | 0 | 0 | 0 | 0 | 0
19_THA | 7_7_gas_diesel_oil | 7_7_gas_diesel_oil | 14_4_cement_noccs | 11.4739 | 6.9208 | [56 empty] | 19_THA | d_ind_cem_7_7_gas_diesel_oil |  |  | 11.4739 | 6.9208 | 6.982 | 6.3239 | 6.5129 | 6.71 | 6.9164 | 7.1296 | 7.3513 | 7.5814 | 7.8176 | 7.9321 | 8.046 | 8.1486 | 8.2367 | 8.3108 | 8.3702 | 8.4137 | 8.4406 | 8.4594 | 8.4611 | 8.4454 | 8.4109 | 8.3573 | 8.3082 | 8.2378 | 8.148 | 8.0383 | 7.908 | 7.7579 | 7.5883 | 7.4124 | 7.2298 | 7.0418 | 6.7521 | 6.4657 | 6.1827 | 5.9033 | 5.6275 | 5.3556 | 5.0877 | 4.8238 | 4.5641 | 4.3086 | 4.0576 | 3.8111 | 3.5693 | 3.3322 | 3.0999 | 2.8727 | 2.6504 | 2.4334 | 2.2216 | 2.0152
19_THA | 7_8_fuel_oil | 7_8_fuel_oil | 14_4_cement_noccs | 1.3523 | 1.7899 | [56 empty] | 19_THA | d_ind_cem_7_8_fuel_oil |  |  | 1.3523 | 1.7899 | 1.8057 | 1.6355 | 1.6844 | 1.7353 | 1.7887 | 1.8439 | 1.9012 | 1.9607 | 2.0218 | 2.0514 | 2.0809 | 2.1074 | 2.1302 | 2.1493 | 2.1647 | 2.176 | 2.1829 | 2.1878 | 2.1882 | 2.1842 | 2.1752 | 2.1614 | 2.1487 | 2.1305 | 2.1072 | 2.0789 | 2.0452 | 2.0064 | 1.9625 | 1.917 | 1.8698 | 1.8212 | 1.7462 | 1.6722 | 1.599 | 1.5267 | 1.4554 | 1.3851 | 1.3158 | 1.2475 | 1.1804 | 1.1143 | 1.0494 | 0.98564 | 0.92309 | 0.86177 | 0.80171 | 0.74293 | 0.68546 | 0.62933 | 0.57456 | 0.52118
19_THA | 7_9_lpg | 7_9_lpg | 14_4_cement_noccs | 3.5948 | 2.0504 | [56 empty] | 19_THA | d_ind_cem_7_9_lpg |  |  | 3.5948 | 2.0504 | 2.0685 | 1.8735 | 1.9295 | 1.9879 | 2.049 | 2.1122 | 2.1779 | 2.2461 | 2.316 | 2.35 | 2.3837 | 2.4141 | 2.4402 | 2.4622 | 2.4798 | 2.4927 | 2.5006 | 2.5062 | 2.5067 | 2.5021 | 2.4918 | 2.476 | 2.4614 | 2.4405 | 2.4139 | 2.3814 | 2.3428 | 2.2984 | 2.2481 | 2.196 | 2.1419 | 2.0862 | 2.0004 | 1.9155 | 1.8317 | 1.7489 | 1.6672 | 1.5867 | 1.5073 | 1.4291 | 1.3522 | 1.2765 | 1.2021 | 1.1291 | 1.0574 | 0.9872 | 0.91839 | 0.85106 | 0.78522 | 0.72092 | 0.65818 | 0.59704
19_THA | 7_10_refinery_gas_not_liquefied | 7_10_refi_gas_notliq | 14_4_cement_noccs | 0 | 0 | [56 empty] | 19_THA | d_ind_cem_7_10_refi_gas_notliq |  |  | 0 | 0 | 0 | 0 | 0 | 0 | 0 | 0 | 0 | 0 | 0 | 0 | 0 | 0 | 0 | 0 | 0 | 0 | 0 | 0 | 0 | 0 | 0 | 0 | 0 | 0 | 0 | 0 | 0 | 0 | 0 | 0 | 0 | 0 | 0 | 0 | 0 | 0 | 0 | 0 | 0 | 0 | 0 | 0 | 0 | 0 | 0 | 0 | 0 | 0 | 0 | 0 | 0 | 0
19_THA | 7_11_ethane | 7_11_ethane | 14_4_cement_noccs | 0 | 0 | [56 empty] | 19_THA | d_ind_cem_7_11_ethane |  |  | 0 | 0 | 0 | 0 | 0 | 0 | 0 | 0 | 0 | 0 | 0 | 0 | 0 | 0 | 0 | 0 | 0 | 0 | 0 | 0 | 0 | 0 | 0 | 0 | 0 | 0 | 0 | 0 | 0 | 0 | 0 | 0 | 0 | 0 | 0 | 0 | 0 | 0 | 0 | 0 | 0 | 0 | 0 | 0 | 0 | 0 | 0 | 0 | 0 | 0 | 0 | 0 | 0 | 0
19_THA | 7_x_other_petroleum_products | 7_x_other_petrol_prod | 14_4_cement_noccs | 0 | 0 | [56 empty] | 19_THA | d_ind_cem_7_x_other_petrol_prod |  |  | 0 | 0 | 0 | 0 | 0 | 0 | 0 | 0 | 0 | 0 | 0 | 0 | 0 | 0 | 0 | 0 | 0 | 0 | 0 | 0 | 0 | 0 | 0 | 0 | 0 | 0 | 0 | 0 | 0 | 0 | 0 | 0 | 0 | 0 | 0 | 0 | 0 | 0 | 0 | 0 | 0 | 0 | 0 | 0 | 0 | 0 | 0 | 0 | 0 | 0 | 0 | 0 | 0 | 0
19_THA | 8_1_natural_gas | 8_1_natural_gas | 14_4_cement_noccs | 35.0079 | 36.3776 | [56 empty] | 19_THA | d_ind_cem_8_1_natural_gas |  |  | 35.0079 | 36.3776 | 36.6992 | 33.2401 | 34.2335 | 35.2698 | 36.3543 | 37.4752 | 38.6403 | 39.8502 | 41.0913 | 41.6933 | 42.2923 | 42.8316 | 43.2942 | 43.6837 | 43.9964 | 44.2248 | 44.3664 | 44.4652 | 44.4738 | 44.3917 | 44.2099 | 43.9285 | 43.6704 | 43.3 | 42.8282 | 42.2517 | 41.5667 | 40.7779 | 39.8862 | 38.9616 | 38.0017 | 37.0139 | 35.4909 | 33.9854 | 32.4979 | 31.0292 | 29.5799 | 28.1507 | 26.7423 | 25.3551 | 23.99 | 22.6474 | 21.328 | 20.0324 | 18.7612 | 17.5149 | 16.2942 | 15.0995 | 13.9315 | 12.7906 | 11.6775 | 10.5927
19_THA | 15_1_fuelwood_and_woodwaste | 15_1_fwood_wwaste | 14_4_cement_noccs | 0 | 0.67173 | [56 empty] | 19_THA | d_ind_cem_15_1_fwood_wwaste |  |  | 0 | 0.67173 | 0.67767 | 0.6138 | 0.63214 | 0.65127 | 0.6713 | 0.692 | 0.71351 | 0.73585 | 0.75877 | 0.76989 | 0.78095 | 0.79091 | 0.79945 | 0.80664 | 0.81242 | 0.81663 | 0.81925 | 0.82107 | 0.82123 | 0.81971 | 0.81636 | 0.81116 | 0.8064 | 0.79956 | 0.79084 | 0.7802 | 0.76755 | 0.75298 | 0.73652 | 0.71944 | 0.70172 | 0.68348 | 0.65536 | 0.62756 | 0.60009 | 0.57297 | 0.54621 | 0.51982 | 0.49381 | 0.4682 | 0.44299 | 0.4182 | 0.39383 | 0.36991 | 0.34643 | 0.32342 | 0.30088 | 0.27882 | 0.25725 | 0.23619 | 0.21563 | 0.1956
19_THA | 15_2_bagasse | 15_2_bagasse | 14_4_cement_noccs | 0 | 0 | [56 empty] | 19_THA | d_ind_cem_15_2_bagasse |  |  | 0 | 0 | 0 | 0 | 0 | 0 | 0 | 0 | 0 | 0 | 0 | 0 | 0 | 0 | 0 | 0 | 0 | 0 | 0 | 0 | 0 | 0 | 0 | 0 | 0 | 0 | 0 | 0 | 0 | 0 | 0 | 0 | 0 | 0 | 0 | 0 | 0 | 0 | 0 | 0 | 0 | 0 | 0 | 0 | 0 | 0 | 0 | 0 | 0 | 0 | 0 | 0 | 0 | 0
19_THA | 15_3_charcoal | 15_3_charcoal | 14_4_cement_noccs | 0 | 0 | [56 empty] | 19_THA | d_ind_cem_15_3_charcoal |  |  | 0 | 0 | 0 | 0 | 0 | 0 | 0 | 0 | 0 | 0 | 0 | 0 | 0 | 0 | 0 | 0 | 0 | 0 | 0 | 0 | 0 | 0 | 0 | 0 | 0 | 0 | 0 | 0 | 0 | 0 | 0 | 0 | 0 | 0 | 0 | 0 | 0 | 0 | 0 | 0 | 0 | 0 | 0 | 0 | 0 | 0 | 0 | 0 | 0 | 0 | 0 | 0 | 0 | 0
19_THA | 15_4_black_liquor | 15_4_black_liquor | 14_4_cement_noccs | 0 | 0 | [56 empty] | 19_THA | d_ind_cem_15_4_black_liquor |  |  | 0 | 0 | 0 | 0 | 0 | 0 | 0 | 0 | 0 | 0 | 0 | 0 | 0 | 0 | 0 | 0 | 0 | 0 | 0 | 0 | 0 | 0 | 0 | 0 | 0 | 0 | 0 | 0 | 0 | 0 | 0 | 0 | 0 | 0 | 0 | 0 | 0 | 0 | 0 | 0 | 0 | 0 | 0 | 0 | 0 | 0 | 0 | 0 | 0 | 0 | 0 | 0 | 0 | 0
19_THA | 15_5_other_biomass | 15_5_other_biomass | 14_4_cement_noccs | 10.466 | 5.8878 | [56 empty] | 19_THA | d_ind_cem_15_5_other_biomass |  |  | 10.466 | 5.8878 | 5.9399 | 5.38 | 5.5408 | 5.7085 | 5.8841 | 6.0655 | 6.254 | 6.4499 | 6.6507 | 6.7482 | 6.8451 | 6.9324 | 7.0073 | 7.0703 | 7.1209 | 7.1579 | 7.1808 | 7.1968 | 7.1982 | 7.1849 | 7.1555 | 7.11 | 7.0682 | 7.0082 | 6.9319 | 6.8386 | 6.7277 | 6.6 | 6.4557 | 6.306 | 6.1507 | 5.9908 | 5.7443 | 5.5006 | 5.2599 | 5.0222 | 4.7876 | 4.5563 | 4.3283 | 4.1038 | 3.8828 | 3.6655 | 3.452 | 3.2423 | 3.0366 | 2.8348 | 2.6373 | 2.4439 | 2.2548 | 2.0702 | 1.89 | 1.7145
19_THA | 16_1_biogas | 16_1_biogas | 14_4_cement_noccs | 0 | 9.7951e-06 | [56 empty] | 19_THA | d_ind_cem_16_1_biogas |  |  | 0 | 2.6548e-05 | 2.6783e-05 | 2.4259e-05 | 2.4984e-05 | 2.574e-05 | 2.6532e-05 | 2.735e-05 | 2.82e-05 | 2.9083e-05 | 2.9989e-05 | 3.0428e-05 | 3.0865e-05 | 3.1259e-05 | 3.1596e-05 | 3.1881e-05 | 3.2109e-05 | 3.2275e-05 | 3.2379e-05 | 3.2451e-05 | 3.2457e-05 | 3.2397e-05 | 3.2264e-05 | 3.2059e-05 | 3.1871e-05 | 3.16e-05 | 3.1256e-05 | 3.0835e-05 | 3.0335e-05 | 2.976e-05 | 2.9109e-05 | 2.8434e-05 | 2.7734e-05 | 2.7013e-05 | 2.5901e-05 | 2.4803e-05 | 2.3717e-05 | 2.2645e-05 | 2.1588e-05 | 2.0544e-05 | 1.9517e-05 | 1.8504e-05 | 1.7508e-05 | 1.6528e-05 | 1.5565e-05 | 1.462e-05 | 1.3692e-05 | 1.2782e-05 | 1.1892e-05 | 1.102e-05 | 1.0167e-05 | 9.3346e-06 | 8.5223e-06 | 7.7306e-06
19_THA | 16_2_industrial_waste | 16_2_industrial_waste | 14_4_cement_noccs | 0 | 0 | [56 empty] | 19_THA | d_ind_cem_16_2_industrial_waste |  |  | 0 | 0 | 0 | 0 | 0 | 0 | 0 | 0 | 0 | 0 | 0 | 0 | 0 | 0 | 0 | 0 | 0 | 0 | 0 | 0 | 0 | 0 | 0 | 0 | 0 | 0 | 0 | 0 | 0 | 0 | 0 | 0 | 0 | 0 | 0 | 0 | 0 | 0 | 0 | 0 | 0 | 0 | 0 | 0 | 0 | 0 | 0 | 0 | 0 | 0 | 0 | 0 | 0 | 0
19_THA | 16_3_municipal_solid_waste_renewable | 16_3_msw_ren | 14_4_cement_noccs | 0 | 0 | [56 empty] | 19_THA | d_ind_cem_16_3_msw_ren |  |  | 0 | 0 | 0 | 0 | 0 | 0 | 0 | 0 | 0 | 0 | 0 | 0 | 0 | 0 | 0 | 0 | 0 | 0 | 0 | 0 | 0 | 0 | 0 | 0 | 0 | 0 | 0 | 0 | 0 | 0 | 0 | 0 | 0 | 0 | 0 | 0 | 0 | 0 | 0 | 0 | 0 | 0 | 0 | 0 | 0 | 0 | 0 | 0 | 0 | 0 | 0 | 0 | 0 | 0
19_THA | 16_4_municipal_solid_waste_nonrenewable | 16_4_msw_nonr | 14_4_cement_noccs | 2.642 | 5.0704 | [56 empty] | 19_THA | d_ind_cem_16_4_msw_nonr |  |  | 2.642 | 5.0704 | 5.1152 | 4.6331 | 4.7715 | 4.916 | 5.0671 | 5.2234 | 5.3858 | 5.5544 | 5.7274 | 5.8113 | 5.8948 | 5.97 | 6.0344 | 6.0887 | 6.1323 | 6.1641 | 6.1839 | 6.1977 | 6.1988 | 6.1874 | 6.1621 | 6.1228 | 6.0869 | 6.0352 | 5.9695 | 5.8891 | 5.7937 | 5.6837 | 5.5594 | 5.4305 | 5.2968 | 5.1591 | 4.9468 | 4.7369 | 4.5296 | 4.3249 | 4.1229 | 3.9237 | 3.7274 | 3.5341 | 3.3438 | 3.1566 | 2.9727 | 2.7922 | 2.615 | 2.4413 | 2.2711 | 2.1046 | 1.9418 | 1.7828 | 1.6276 | 1.4764
19_THA | 16_5_biogasoline | 16_5_biogasoline | 14_4_cement_noccs | 0 | 0 | [56 empty] | 19_THA | d_ind_cem_16_5_biogasoline |  |  | 0 | 0 | 0 | 0 | 0 | 0 | 0 | 0 | 0 | 0 | 0 | 0 | 0 | 0 | 0 | 0 | 0 | 0 | 0 | 0 | 0 | 0 | 0 | 0 | 0 | 0 | 0 | 0 | 0 | 0 | 0 | 0 | 0 | 0 | 0 | 0 | 0 | 0 | 0 | 0 | 0 | 0 | 0 | 0 | 0 | 0 | 0 | 0 | 0 | 0 | 0 | 0 | 0 | 0
19_THA | 16_6_biodiesel | 16_6_biodiesel | 14_4_cement_noccs | 0 | 0 | [56 empty] | 19_THA | d_ind_cem_16_6_biodiesel |  |  | 0 | 0 | 0 | 0 | 0 | 0 | 0 | 0 | 0 | 0 | 0 | 0 | 0 | 0 | 0 | 0 | 0 | 0 | 0 | 0 | 0 | 0 | 0 | 0 | 0 | 0 | 0 | 0 | 0 | 0 | 0 | 0 | 0 | 0 | 0 | 0 | 0 | 0 | 0 | 0 | 0 | 0 | 0 | 0 | 0 | 0 | 0 | 0 | 0 | 0 | 0 | 0 | 0 | 0
19_THA | 16_8_other_liquid_biofuels | 16_8_oth_liquid_biofuel | 14_4_cement_noccs | 0 | 0 | [56 empty] | 19_THA | d_ind_cem_16_8_oth_liquid_biofuel |  |  | 0 | 0 | 0 | 0 | 0 | 0 | 0 | 0 | 0 | 0 | 0 | 0 | 0 | 0 | 0 | 0 | 0 | 0 | 0 | 0 | 0 | 0 | 0 | 0 | 0 | 0 | 0 | 0 | 0 | 0 | 0 | 0 | 0 | 0 | 0 | 0 | 0 | 0 | 0 | 0 | 0 | 0 | 0 | 0 | 0 | 0 | 0 | 0 | 0 | 0 | 0 | 0 | 0 | 0
19_THA | 17_electricity | 17_electricity | 14_4_cement_noccs | 23.6203 | 22.8857 | [56 empty] | 19_THA | d_ind_cem_17_electricity |  |  | 23.6203 | 22.8857 | 23.0881 | 20.9119 | 21.5368 | 22.1888 | 22.8711 | 23.5763 | 24.3092 | 25.0704 | 25.8512 | 26.2299 | 26.6067 | 26.946 | 27.2371 | 27.4821 | 27.6788 | 27.8225 | 27.9116 | 27.9738 | 27.9792 | 27.9275 | 27.8131 | 27.6361 | 27.4737 | 27.2407 | 26.9439 | 26.5812 | 26.1503 | 25.654 | 25.0931 | 24.5114 | 23.9075 | 23.286 | 22.3279 | 21.3807 | 20.4449 | 19.521 | 18.6092 | 17.7101 | 16.824 | 15.9513 | 15.0925 | 14.2478 | 13.4178 | 12.6027 | 11.803 | 11.0189 | 10.2509 | 9.4993 | 8.7645 | 8.0468 | 7.3465 | 6.664
19_THA | 18_heat | 18_heat | 14_4_cement_noccs | 0 | 0 | [56 empty] | 19_THA | d_ind_cem_18_heat |  |  | 0 | 0 | 0 | 0 | 0 | 0 | 0 | 0 | 0 | 0 | 0 | 0 | 0 | 0 | 0 | 0 | 0 | 0 | 0 | 0 | 0 | 0 | 0 | 0 | 0 | 0 | 0 | 0 | 0 | 0 | 0 | 0 | 0 | 0 | 0 | 0 | 0 | 0 | 0 | 0 | 0 | 0 | 0 | 0 | 0 | 0 | 0 | 0 | 0 | 0 | 0 | 0 | 0 | 0
19_THA | 1_x_coal_thermal | 1_x_coal_thermal | 14_4_cement_ccs | 0 | 0 | [56 empty] | 19_THA | d_ind_cem_ccs_1_x_coal_thermal |  |  | 0 | 0 | 0 | 0 | 0 | 0 | 0 | 0 | 0 | 0 | 0 | 0 | 0 | 0.022098 | 0.067179 | 0.13608 | 0.22958 | 0.34836 | 0.49303 | 0.66481 | 0.86387 | 1.0907 | 1.3454 | 1.6283 | 1.9448 | 2.291 | 2.6673 | 3.0736 | 3.5096 | 3.9751 | 4.47 | 4.9682 | 5.4683 | 5.9706 | 6.3827 | 6.7839 | 7.174 | 7.5526 | 7.9196 | 8.2747 | 8.6178 | 8.9486 | 9.2668 | 9.5723 | 9.8648 | 10.1441 | 10.4101 | 10.6626 | 10.9012 | 11.1259 | 11.3364 | 11.5326 | 11.7143 | 11.8812
19_THA | 1_1_coking_coal | 1_1_coking_coal | 14_4_cement_ccs | 0 | 0 | [56 empty] | 19_THA | d_ind_cem_ccs_1_1_coking_coal |  |  | 0 | 0 | 0 | 0 | 0 | 0 | 0 | 0 | 0 | 0 | 0 | 0 | 0 | 8.144e-05 | 0.00024758 | 0.0005015 | 0.00084608 | 0.0012838 | 0.001817 | 0.0024501 | 0.0031837 | 0.0040197 | 0.0049585 | 0.0060009 | 0.0071675 | 0.0084432 | 0.0098301 | 0.011328 | 0.012934 | 0.01465 | 0.016474 | 0.01831 | 0.020153 | 0.022004 | 0.023523 | 0.025001 | 0.026439 | 0.027834 | 0.029187 | 0.030496 | 0.03176 | 0.032979 | 0.034152 | 0.035278 | 0.036356 | 0.037385 | 0.038366 | 0.039296 | 0.040175 | 0.041003 | 0.041779 | 0.042502 | 0.043172 | 0.043787
19_THA | 1_5_lignite | 1_5_lignite | 14_4_cement_ccs | 0 | 0 | [56 empty] | 19_THA | d_ind_cem_ccs_1_5_lignite |  |  | 0 | 0 | 0 | 0 | 0 | 0 | 0 | 0 | 0 | 0 | 0 | 0 | 0 | 0.0055065 | 0.01674 | 0.033908 | 0.057207 | 0.086805 | 0.12285 | 0.16566 | 0.21526 | 0.27178 | 0.33526 | 0.40574 | 0.48462 | 0.57087 | 0.66465 | 0.7659 | 0.87453 | 0.99053 | 1.1138 | 1.238 | 1.3626 | 1.4878 | 1.5905 | 1.6904 | 1.7876 | 1.882 | 1.9734 | 2.0619 | 2.1474 | 2.2298 | 2.3091 | 2.3852 | 2.4581 | 2.5278 | 2.594 | 2.6569 | 2.7164 | 2.7724 | 2.8249 | 2.8737 | 2.919 | 2.9606
19_THA | 2_coal_products | 2_coal_products | 14_4_cement_ccs | 0 | 0 | [56 empty] | 19_THA | d_ind_cem_ccs_2_coal_products |  |  | 0 | 0 | 0 | 0 | 0 | 0 | 0 | 0 | 0 | 0 | 0 | 0 | 0 | 0.26979 | 0.82017 | 1.6614 | 2.8029 | 4.253 | 6.0193 | 8.1166 | 10.5469 | 13.3161 | 16.4262 | 19.8795 | 23.7441 | 27.9701 | 32.5646 | 37.5256 | 42.8477 | 48.5314 | 54.5732 | 60.6552 | 66.762 | 72.8938 | 77.9255 | 82.8237 | 87.5856 | 92.2083 | 96.689 | 101.0248 | 105.2131 | 109.2512 | 113.1363 | 116.8658 | 120.4372 | 123.8479 | 127.0953 | 130.1771 | 133.0908 | 135.834 | 138.4044 | 140.7996 | 143.0174 | 145.0555
19_THA | 6_1_crude_oil | 6_1_crude_oil | 14_4_cement_ccs | 0 | 0 | [56 empty] | 19_THA | d_ind_cem_ccs_6_1_crude_oil |  |  | 0 | 0 | 0 | 0 | 0 | 0 | 0 | 0 | 0 | 0 | 0 | 0 | 0 | 0 | 0 | 0 | 0 | 0 | 0 | 0 | 0 | 0 | 0 | 0 | 0 | 0 | 0 | 0 | 0 | 0 | 0 | 0 | 0 | 0 | 0 | 0 | 0 | 0 | 0 | 0 | 0 | 0 | 0 | 0 | 0 | 0 | 0 | 0 | 0 | 0 | 0 | 0 | 0 | 0
19_THA | 6_x_ngls | 6_x_ngls | 14_4_cement_ccs | 0 | 0 | [56 empty] | 19_THA | d_ind_cem_ccs_6_x_ngls |  |  | 0 | 0 | 0 | 0 | 0 | 0 | 0 | 0 | 0 | 0 | 0 | 0 | 0 | 0 | 0 | 0 | 0 | 0 | 0 | 0 | 0 | 0 | 0 | 0 | 0 | 0 | 0 | 0 | 0 | 0 | 0 | 0 | 0 | 0 | 0 | 0 | 0 | 0 | 0 | 0 | 0 | 0 | 0 | 0 | 0 | 0 | 0 | 0 | 0 | 0 | 0 | 0 | 0 | 0
19_THA | 7_1_motor_gasoline | 7_1_mo_gasoline | 14_4_cement_ccs | 0 | 0 | [56 empty] | 19_THA | d_ind_cem_ccs_7_1_mo_gasoline |  |  | 0 | 0 | 0 | 0 | 0 | 0 | 0 | 0 | 0 | 0 | 0 | 0 | 0 | 0.00037117 | 0.0011284 | 0.0022856 | 0.0038561 | 0.0058512 | 0.0082812 | 0.011167 | 0.01451 | 0.01832 | 0.022599 | 0.02735 | 0.032666 | 0.03848 | 0.044801 | 0.051626 | 0.058948 | 0.066768 | 0.07508 | 0.083447 | 0.091849 | 0.10028 | 0.10721 | 0.11395 | 0.1205 | 0.12686 | 0.13302 | 0.13899 | 0.14475 | 0.1503 | 0.15565 | 0.16078 | 0.16569 | 0.17039 | 0.17485 | 0.17909 | 0.1831 | 0.18688 | 0.19041 | 0.19371 | 0.19676 | 0.19956
19_THA | 7_2_aviation_gasoline | 7_2_avi_gasoline | 14_4_cement_ccs | 0 | 0 | [56 empty] | 19_THA | d_ind_cem_ccs_7_2_avi_gasoline |  |  | 0 | 0 | 0 | 0 | 0 | 0 | 0 | 0 | 0 | 0 | 0 | 0 | 0 | 0 | 0 | 0 | 0 | 0 | 0 | 0 | 0 | 0 | 0 | 0 | 0 | 0 | 0 | 0 | 0 | 0 | 0 | 0 | 0 | 0 | 0 | 0 | 0 | 0 | 0 | 0 | 0 | 0 | 0 | 0 | 0 | 0 | 0 | 0 | 0 | 0 | 0 | 0 | 0 | 0
19_THA | 7_3_naphtha | 7_3_naphtha | 14_4_cement_ccs | 0 | 0 | [56 empty] | 19_THA | d_ind_cem_ccs_7_3_naphtha |  |  | 0 | 0 | 0 | 0 | 0 | 0 | 0 | 0 | 0 | 0 | 0 | 0 | 0 | 0 | 0 | 0 | 0 | 0 | 0 | 0 | 0 | 0 | 0 | 0 | 0 | 0 | 0 | 0 | 0 | 0 | 0 | 0 | 0 | 0 | 0 | 0 | 0 | 0 | 0 | 0 | 0 | 0 | 0 | 0 | 0 | 0 | 0 | 0 | 0 | 0 | 0 | 0 | 0 | 0
19_THA | 7_x_jet_fuel | 7_x_jet_fuel | 14_4_cement_ccs | 0 | 0 | [56 empty] | 19_THA | d_ind_cem_ccs_7_x_jet_fuel |  |  | 0 | 0 | 0 | 0 | 0 | 0 | 0 | 0 | 0 | 0 | 0 | 0 | 0 | 0 | 0 | 0 | 0 | 0 | 0 | 0 | 0 | 0 | 0 | 0 | 0 | 0 | 0 | 0 | 0 | 0 | 0 | 0 | 0 | 0 | 0 | 0 | 0 | 0 | 0 | 0 | 0 | 0 | 0 | 0 | 0 | 0 | 0 | 0 | 0 | 0 | 0 | 0 | 0 | 0
19_THA | 7_6_kerosene | 7_6_kerosene | 14_4_cement_ccs | 0 | 0 | [56 empty] | 19_THA | d_ind_cem_ccs_7_6_kerosene |  |  | 0 | 0 | 0 | 0 | 0 | 0 | 0 | 0 | 0 | 0 | 0 | 0 | 0 | 0 | 0 | 0 | 0 | 0 | 0 | 0 | 0 | 0 | 0 | 0 | 0 | 0 | 0 | 0 | 0 | 0 | 0 | 0 | 0 | 0 | 0 | 0 | 0 | 0 | 0 | 0 | 0 | 0 | 0 | 0 | 0 | 0 | 0 | 0 | 0 | 0 | 0 | 0 | 0 | 0
19_THA | 7_7_gas_diesel_oil | 7_7_gas_diesel_oil | 14_4_cement_ccs | 0 | 0 | [56 empty] | 19_THA | d_ind_cem_ccs_7_7_gas_diesel_oil |  |  | 0 | 0 | 0 | 0 | 0 | 0 | 0 | 0 | 0 | 0 | 0 | 0 | 0 | 0.010199 | 0.031004 | 0.062802 | 0.10595 | 0.16077 | 0.22754 | 0.30682 | 0.39869 | 0.50337 | 0.62094 | 0.75148 | 0.89756 | 1.0573 | 1.231 | 1.4185 | 1.6197 | 1.8346 | 2.063 | 2.2929 | 2.5237 | 2.7555 | 2.9457 | 3.1309 | 3.3109 | 3.4856 | 3.655 | 3.8189 | 3.9772 | 4.1299 | 4.2767 | 4.4177 | 4.5527 | 4.6816 | 4.8044 | 4.9209 | 5.031 | 5.1347 | 5.2319 | 5.3225 | 5.4063 | 5.4833
19_THA | 7_8_fuel_oil | 7_8_fuel_oil | 14_4_cement_ccs | 0 | 0 | [56 empty] | 19_THA | d_ind_cem_ccs_7_8_fuel_oil |  |  | 0 | 0 | 0 | 0 | 0 | 0 | 0 | 0 | 0 | 0 | 0 | 0 | 0 | 0.0026376 | 0.0080182 | 0.016242 | 0.027402 | 0.041579 | 0.058846 | 0.07935 | 0.10311 | 0.13018 | 0.16059 | 0.19435 | 0.23213 | 0.27344 | 0.31836 | 0.36686 | 0.41889 | 0.47446 | 0.53352 | 0.59298 | 0.65268 | 0.71263 | 0.76182 | 0.80971 | 0.85626 | 0.90145 | 0.94526 | 0.98765 | 1.0286 | 1.0681 | 1.1061 | 1.1425 | 1.1774 | 1.2108 | 1.2425 | 1.2726 | 1.3011 | 1.328 | 1.3531 | 1.3765 | 1.3982 | 1.4181
19_THA | 7_9_lpg | 7_9_lpg | 14_4_cement_ccs | 0 | 0 | [56 empty] | 19_THA | d_ind_cem_ccs_7_9_lpg |  |  | 0 | 0 | 0 | 0 | 0 | 0 | 0 | 0 | 0 | 0 | 0 | 0 | 0 | 0.0030214 | 0.0091852 | 0.018606 | 0.03139 | 0.04763 | 0.067411 | 0.090899 | 0.11812 | 0.14913 | 0.18396 | 0.22263 | 0.26591 | 0.31324 | 0.3647 | 0.42025 | 0.47986 | 0.54351 | 0.61117 | 0.67929 | 0.74768 | 0.81635 | 0.8727 | 0.92756 | 0.98088 | 1.0327 | 1.0828 | 1.1314 | 1.1783 | 1.2235 | 1.267 | 1.3088 | 1.3488 | 1.387 | 1.4234 | 1.4579 | 1.4905 | 1.5212 | 1.55 | 1.5768 | 1.6017 | 1.6245
19_THA | 7_10_refinery_gas_not_liquefied | 7_10_refi_gas_notliq | 14_4_cement_ccs | 0 | 0 | [56 empty] | 19_THA | d_ind_cem_ccs_7_10_refi_gas_notliq |  |  | 0 | 0 | 0 | 0 | 0 | 0 | 0 | 0 | 0 | 0 | 0 | 0 | 0 | 0 | 0 | 0 | 0 | 0 | 0 | 0 | 0 | 0 | 0 | 0 | 0 | 0 | 0 | 0 | 0 | 0 | 0 | 0 | 0 | 0 | 0 | 0 | 0 | 0 | 0 | 0 | 0 | 0 | 0 | 0 | 0 | 0 | 0 | 0 | 0 | 0 | 0 | 0 | 0 | 0
19_THA | 7_11_ethane | 7_11_ethane | 14_4_cement_ccs | 0 | 0 | [56 empty] | 19_THA | d_ind_cem_ccs_7_11_ethane |  |  | 0 | 0 | 0 | 0 | 0 | 0 | 0 | 0 | 0 | 0 | 0 | 0 | 0 | 0 | 0 | 0 | 0 | 0 | 0 | 0 | 0 | 0 | 0 | 0 | 0 | 0 | 0 | 0 | 0 | 0 | 0 | 0 | 0 | 0 | 0 | 0 | 0 | 0 | 0 | 0 | 0 | 0 | 0 | 0 | 0 | 0 | 0 | 0 | 0 | 0 | 0 | 0 | 0 | 0
19_THA | 7_x_other_petroleum_products | 7_x_other_petrol_prod | 14_4_cement_ccs | 0 | 0 | [56 empty] | 19_THA | d_ind_cem_ccs_7_x_other_petrol_prod |  |  | 0 | 0 | 0 | 0 | 0 | 0 | 0 | 0 | 0 | 0 | 0 | 0 | 0 | 0 | 0 | 0 | 0 | 0 | 0 | 0 | 0 | 0 | 0 | 0 | 0 | 0 | 0 | 0 | 0 | 0 | 0 | 0 | 0 | 0 | 0 | 0 | 0 | 0 | 0 | 0 | 0 | 0 | 0 | 0 | 0 | 0 | 0 | 0 | 0 | 0 | 0 | 0 | 0 | 0
19_THA | 8_1_natural_gas | 8_1_natural_gas | 14_4_cement_ccs | 0 | 0 | [56 empty] | 19_THA | d_ind_cem_ccs_8_1_natural_gas |  |  | 0 | 0 | 0 | 0 | 0 | 0 | 0 | 0 | 0 | 0 | 0 | 0 | 0 | 0.053606 | 0.16296 | 0.3301 | 0.55692 | 0.84506 | 1.196 | 1.6127 | 2.0956 | 2.6459 | 3.2638 | 3.95 | 4.7179 | 5.5575 | 6.4705 | 7.4562 | 8.5137 | 9.643 | 10.8435 | 12.0519 | 13.2653 | 14.4837 | 15.4835 | 16.4567 | 17.4029 | 18.3214 | 19.2117 | 20.0732 | 20.9054 | 21.7078 | 22.4797 | 23.2208 | 23.9304 | 24.6081 | 25.2533 | 25.8657 | 26.4446 | 26.9897 | 27.5004 | 27.9763 | 28.417 | 28.8219
19_THA | 15_1_fuelwood_and_woodwaste | 15_1_fwood_wwaste | 14_4_cement_ccs | 0 | 0 | [56 empty] | 19_THA | d_ind_cem_ccs_15_1_fwood_wwaste |  |  | 0 | 0 | 0 | 0 | 0 | 0 | 0 | 0 | 0 | 0 | 0 | 0 | 0 | 0.00098987 | 0.0030092 | 0.0060955 | 0.010284 | 0.015604 | 0.022085 | 0.02978 | 0.038697 | 0.048857 | 0.060268 | 0.072938 | 0.087117 | 0.10262 | 0.11948 | 0.13768 | 0.15721 | 0.17806 | 0.20023 | 0.22255 | 0.24495 | 0.26745 | 0.28591 | 0.30388 | 0.32135 | 0.33831 | 0.35475 | 0.37066 | 0.38603 | 0.40084 | 0.4151 | 0.42878 | 0.44189 | 0.4544 | 0.46632 | 0.47762 | 0.48831 | 0.49838 | 0.50781 | 0.5166 | 0.52473 | 0.53221
19_THA | 15_2_bagasse | 15_2_bagasse | 14_4_cement_ccs | 0 | 0 | [56 empty] | 19_THA | d_ind_cem_ccs_15_2_bagasse |  |  | 0 | 0 | 0 | 0 | 0 | 0 | 0 | 0 | 0 | 0 | 0 | 0 | 0 | 0 | 0 | 0 | 0 | 0 | 0 | 0 | 0 | 0 | 0 | 0 | 0 | 0 | 0 | 0 | 0 | 0 | 0 | 0 | 0 | 0 | 0 | 0 | 0 | 0 | 0 | 0 | 0 | 0 | 0 | 0 | 0 | 0 | 0 | 0 | 0 | 0 | 0 | 0 | 0 | 0
19_THA | 15_3_charcoal | 15_3_charcoal | 14_4_cement_ccs | 0 | 0 | [56 empty] | 19_THA | d_ind_cem_ccs_15_3_charcoal |  |  | 0 | 0 | 0 | 0 | 0 | 0 | 0 | 0 | 0 | 0 | 0 | 0 | 0 | 0 | 0 | 0 | 0 | 0 | 0 | 0 | 0 | 0 | 0 | 0 | 0 | 0 | 0 | 0 | 0 | 0 | 0 | 0 | 0 | 0 | 0 | 0 | 0 | 0 | 0 | 0 | 0 | 0 | 0 | 0 | 0 | 0 | 0 | 0 | 0 | 0 | 0 | 0 | 0 | 0
19_THA | 15_4_black_liquor | 15_4_black_liquor | 14_4_cement_ccs | 0 | 0 | [56 empty] | 19_THA | d_ind_cem_ccs_15_4_black_liquor |  |  | 0 | 0 | 0 | 0 | 0 | 0 | 0 | 0 | 0 | 0 | 0 | 0 | 0 | 0 | 0 | 0 | 0 | 0 | 0 | 0 | 0 | 0 | 0 | 0 | 0 | 0 | 0 | 0 | 0 | 0 | 0 | 0 | 0 | 0 | 0 | 0 | 0 | 0 | 0 | 0 | 0 | 0 | 0 | 0 | 0 | 0 | 0 | 0 | 0 | 0 | 0 | 0 | 0 | 0
19_THA | 15_5_other_biomass | 15_5_other_biomass | 14_4_cement_ccs | 0 | 0 | [56 empty] | 19_THA | d_ind_cem_ccs_15_5_other_biomass |  |  | 0 | 0 | 0 | 0 | 0 | 0 | 0 | 0 | 0 | 0 | 0 | 0 | 0 | 0.0086764 | 0.026376 | 0.053428 | 0.090138 | 0.13678 | 0.19358 | 0.26102 | 0.33918 | 0.42824 | 0.52826 | 0.63931 | 0.7636 | 0.8995 | 1.0473 | 1.2068 | 1.378 | 1.5607 | 1.755 | 1.9506 | 2.147 | 2.3442 | 2.506 | 2.6636 | 2.8167 | 2.9654 | 3.1095 | 3.2489 | 3.3836 | 3.5135 | 3.6384 | 3.7583 | 3.8732 | 3.9829 | 4.0873 | 4.1864 | 4.2801 | 4.3684 | 4.451 | 4.528 | 4.5994 | 4.6649
19_THA | 16_1_biogas | 16_1_biogas | 14_4_cement_ccs | 0 | 0 | [56 empty] | 19_THA | d_ind_cem_ccs_16_1_biogas |  |  | 0 | 0 | 0 | 0 | 0 | 0 | 0 | 0 | 0 | 0 | 0 | 0 | 0 | 3.9122e-08 | 1.1893e-07 | 2.4091e-07 | 4.0644e-07 | 6.1673e-07 | 8.7285e-07 | 1.177e-06 | 1.5294e-06 | 1.931e-06 | 2.3819e-06 | 2.8827e-06 | 3.4431e-06 | 4.0559e-06 | 4.7222e-06 | 5.4415e-06 | 6.2133e-06 | 7.0375e-06 | 7.9136e-06 | 8.7955e-06 | 9.6811e-06 | 1.057e-05 | 1.13e-05 | 1.201e-05 | 1.2701e-05 | 1.3371e-05 | 1.4021e-05 | 1.465e-05 | 1.5257e-05 | 1.5842e-05 | 1.6406e-05 | 1.6947e-05 | 1.7464e-05 | 1.7959e-05 | 1.843e-05 | 1.8877e-05 | 1.9299e-05 | 1.9697e-05 | 2.007e-05 | 2.0417e-05 | 2.0739e-05 | 2.1034e-05
19_THA | 16_2_industrial_waste | 16_2_industrial_waste | 14_4_cement_ccs | 0 | 0 | [56 empty] | 19_THA | d_ind_cem_ccs_16_2_industrial_waste |  |  | 0 | 0 | 0 | 0 | 0 | 0 | 0 | 0 | 0 | 0 | 0 | 0 | 0 | 0 | 0 | 0 | 0 | 0 | 0 | 0 | 0 | 0 | 0 | 0 | 0 | 0 | 0 | 0 | 0 | 0 | 0 | 0 | 0 | 0 | 0 | 0 | 0 | 0 | 0 | 0 | 0 | 0 | 0 | 0 | 0 | 0 | 0 | 0 | 0 | 0 | 0 | 0 | 0 | 0
19_THA | 16_3_municipal_solid_waste_renewable | 16_3_msw_ren | 14_4_cement_ccs | 0 | 0 | [56 empty] | 19_THA | d_ind_cem_ccs_16_3_msw_ren |  |  | 0 | 0 | 0 | 0 | 0 | 0 | 0 | 0 | 0 | 0 | 0 | 0 | 0 | 0 | 0 | 0 | 0 | 0 | 0 | 0 | 0 | 0 | 0 | 0 | 0 | 0 | 0 | 0 | 0 | 0 | 0 | 0 | 0 | 0 | 0 | 0 | 0 | 0 | 0 | 0 | 0 | 0 | 0 | 0 | 0 | 0 | 0 | 0 | 0 | 0 | 0 | 0 | 0 | 0
19_THA | 16_4_municipal_solid_waste_nonrenewable | 16_4_msw_nonr | 14_4_cement_ccs | 0 | 0 | [56 empty] | 19_THA | d_ind_cem_ccs_16_4_msw_nonr |  |  | 0 | 0 | 0 | 0 | 0 | 0 | 0 | 0 | 0 | 0 | 0 | 0 | 0 | 0.0074718 | 0.022714 | 0.046011 | 0.077624 | 0.11779 | 0.1667 | 0.22479 | 0.29209 | 0.36879 | 0.45492 | 0.55056 | 0.65758 | 0.77462 | 0.90187 | 1.0393 | 1.1867 | 1.3441 | 1.5114 | 1.6798 | 1.849 | 2.0188 | 2.1581 | 2.2938 | 2.4257 | 2.5537 | 2.6778 | 2.7978 | 2.9138 | 3.0257 | 3.1333 | 3.2366 | 3.3355 | 3.4299 | 3.5199 | 3.6052 | 3.6859 | 3.7619 | 3.8331 | 3.8994 | 3.9608 | 4.0173
19_THA | 16_5_biogasoline | 16_5_biogasoline | 14_4_cement_ccs | 0 | 0 | [56 empty] | 19_THA | d_ind_cem_ccs_16_5_biogasoline |  |  | 0 | 0 | 0 | 0 | 0 | 0 | 0 | 0 | 0 | 0 | 0 | 0 | 0 | 0 | 0 | 0 | 0 | 0 | 0 | 0 | 0 | 0 | 0 | 0 | 0 | 0 | 0 | 0 | 0 | 0 | 0 | 0 | 0 | 0 | 0 | 0 | 0 | 0 | 0 | 0 | 0 | 0 | 0 | 0 | 0 | 0 | 0 | 0 | 0 | 0 | 0 | 0 | 0 | 0
19_THA | 16_6_biodiesel | 16_6_biodiesel | 14_4_cement_ccs | 0 | 0 | [56 empty] | 19_THA | d_ind_cem_ccs_16_6_biodiesel |  |  | 0 | 0 | 0 | 0 | 0 | 0 | 0 | 0 | 0 | 0 | 0 | 0 | 0 | 0 | 0 | 0 | 0 | 0 | 0 | 0 | 0 | 0 | 0 | 0 | 0 | 0 | 0 | 0 | 0 | 0 | 0 | 0 | 0 | 0 | 0 | 0 | 0 | 0 | 0 | 0 | 0 | 0 | 0 | 0 | 0 | 0 | 0 | 0 | 0 | 0 | 0 | 0 | 0 | 0
19_THA | 16_8_other_liquid_biofuels | 16_8_oth_liquid_biofuel | 14_4_cement_ccs | 0 | 0 | [56 empty] | 19_THA | d_ind_cem_ccs_16_8_oth_liquid_biofuel |  |  | 0 | 0 | 0 | 0 | 0 | 0 | 0 | 0 | 0 | 0 | 0 | 0 | 0 | 0 | 0 | 0 | 0 | 0 | 0 | 0 | 0 | 0 | 0 | 0 | 0 | 0 | 0 | 0 | 0 | 0 | 0 | 0 | 0 | 0 | 0 | 0 | 0 | 0 | 0 | 0 | 0 | 0 | 0 | 0 | 0 | 0 | 0 | 0 | 0 | 0 | 0 | 0 | 0 | 0
19_THA | 17_electricity | 17_electricity | 14_4_cement_ccs | 0 | 0 | [56 empty] | 19_THA | d_ind_cem_ccs_17_electricity |  |  | 0 | 0 | 0 | 0 | 0 | 0 | 0 | 0 | 0 | 0 | 0 | 0 | 0 | 0.083634 | 0.25507 | 0.5184 | 0.87763 | 1.3365 | 1.8987 | 2.5703 | 3.3535 | 4.2519 | 5.2679 | 6.4042 | 7.685 | 9.0967 | 10.6441 | 12.3292 | 14.1533 | 16.1194 | 18.2298 | 20.381 | 22.5697 | 24.7977 | 26.6815 | 28.5487 | 30.3988 | 32.2315 | 34.0465 | 35.8433 | 37.6217 | 39.3814 | 41.1219 | 42.8429 | 44.5442 | 46.2254 | 47.8862 | 49.5263 | 51.1454 | 52.7432 | 54.3193 | 55.8736 | 57.4057 | 58.9153
19_THA | 18_heat | 18_heat | 14_4_cement_ccs | 0 | 0 | [56 empty] | 19_THA | d_ind_cem_ccs_18_heat |  |  | 0 | 0 | 0 | 0 | 0 | 0 | 0 | 0 | 0 | 0 | 0 | 0 | 0 | 0 | 0 | 0 | 0 | 0 | 0 | 0 | 0 | 0 | 0 | 0 | 0 | 0 | 0 | 0 | 0 | 0 | 0 | 0 | 0 | 0 | 0 | 0 | 0 | 0 | 0 | 0 | 0 | 0 | 0 | 0 | 0 | 0 | 0 | 0 | 0 | 0 | 0 | 0 | 0 | 0
CCS electricity calculation
[62 empty] | 01_AUS | Electricity for cement not including CCS |  |  | 0 | 0 | 0 | 0 | 0 | 0 | 0 | 0 | 0 | 0 | 0 | 0 | 0 | 0.033725 | 0.10252 | 0.20767 | 0.35036 | 0.53164 | 0.75243 | 1.0146 | 1.3184 | 1.6646 | 2.0533 | 2.485 | 2.9681 | 3.4963 | 4.0707 | 4.6908 | 5.3561 | 6.0666 | 6.8218 | 7.5821 | 8.3454 | 9.1119 | 9.7409 | 10.3532 | 10.9484 | 11.5263 | 12.0864 | 12.6284 | 13.1519 | 13.6567 | 14.1424 | 14.6086 | 15.055 | 15.4813 | 15.8873 | 16.2725 | 16.6367 | 16.9796 | 17.3009 | 17.6003 | 17.8776 | 18.1323
[62 empty] | 01_AUS | Cement production using CCS |  |  | 0 | 0 | 0 | 0 | 0 | 0 | 0 | 0 | 0 | 0 | 0 | 0 | 0 | 55.4553 | 169.492 | 345.2479 | 585.8544 | 894.3382 | 1273.6838 | 1728.6049 | 2261.2832 | 2874.8491 | 3571.7497 | 4354.7062 | 5241.0776 | 6222.6575 | 7303.8178 | 8487.1412 | 9774.6374 | 11169.8303 | 12675.5283 | 14221.0707 | 15804.7795 | 17428.6296 | 18822.92 | 20217.2103 | 21611.5007 | 23005.7911 | 24400.0814 | 25794.3718 | 27188.6622 | 28582.9525 | 29977.2429 | 31371.5333 | 32765.8236 | 34160.114 | 35554.4044 | 36948.6947 | 38342.9851 | 39737.2755 | 41131.5658 | 42525.8562 | 43920.1466 | 45314.4369
[62 empty] | 01_AUS | Electricity for CCS operation |  |  | 0 | 0 | 0 | 0 | 0 | 0 | 0 | 0 | 0 | 0 | 0 | 0 | 0 | 0.04991 | 0.15254 | 0.31072 | 0.52727 | 0.8049 | 1.1463 | 1.5557 | 2.0352 | 2.5874 | 3.2146 | 3.9192 | 4.717 | 5.6004 | 6.5734 | 7.6384 | 8.7972 | 10.0528 | 11.408 | 12.799 | 14.2243 | 15.6858 | 16.9406 | 18.1955 | 19.4504 | 20.7052 | 21.9601 | 23.2149 | 24.4698 | 25.7247 | 26.9795 | 28.2344 | 29.4892 | 30.7441 | 31.999 | 33.2538 | 34.5087 | 35.7635 | 37.0184 | 38.2733 | 39.5281 | 40.783
[62 empty] | 01_AUS | Electricity for cement includung CCS |  |  | 0 | 0 | 0 | 0 | 0 | 0 | 0 | 0 | 0 | 0 | 0 | 0 | 0 | 0.083634 | 0.25507 | 0.5184 | 0.87763 | 1.3365 | 1.8987 | 2.5703 | 3.3535 | 4.2519 | 5.2679 | 6.4042 | 7.685 | 9.0967 | 10.6441 | 12.3292 | 14.1533 | 16.1194 | 18.2298 | 20.381 | 22.5697 | 24.7977 | 26.6815 | 28.5487 | 30.3988 | 32.2315 | 34.0465 | 35.8433 | 37.6217 | 39.3814 | 41.1219 | 42.8429 | 44.5442 | 46.2254 | 47.8862 | 49.5263 | 51.1454 | 52.7432 | 54.3193 | 55.8736 | 57.4057 | 58.9153

## 20_USA
Cement CCS addition and fuel switching calculation
Improvement in energy efficiency also captures lower clinker to cement ratio |  |  |  |  | 20_USA 2018 | value |  | CCS assumptions | value
[5 empty] | 0.0062322 | EnergyEff_improv |  | 91239.1325 | Coal tCO2/PJ
[5 empty] | 40 | plant life years |  | 52546.0973 | Gas tCO2/PJ
[5 empty] | 3.863 | existing thermal eff |  | 60189.166 | Oil tCO2/PJ
[5 empty] | 3.15 | new plant thermal eff |  | 4.1868e-05 | toe to PJ
[5 empty] | 2.9 | BAT thermal eff |  | 0.8 | CCS capture rate
[5 empty] | 0.4614% | new to existing p.a. |  | 250 | kWh per tonne cement
[5 empty] | 0.6232% | BAT to existing p.a. |  | 3.6e-09 | kWh to PJ
[5 empty] | 44.73% | cement to nmm |  | 0 | additional thermal
[12 empty] | efficiency starts in 2020 | [49 empty] | PASTE into OSeMOSYS input sheet
NON METALLIC MINERALS ENERGY CONSUMPTION, PETAJOULES, 2018 | [5 empty] | MATCH |  |  | EI | Energy intensity in years 2019 and on, assuming 2018 baseline and improvement shown in input cells above | [51 empty] | OSeMOSYS labels |  | Intentionally blank |  | Energy use
economy | fuel_code | short_fuel_code | item_code_new | 2017 | 2018 | economy | industry | total_production | energy_intensity_2018 | 2019 | 2020 | 2021 | 2022 | 2023 | 2024 | 2025 | 2026 | 2027 | 2028 | 2029 | 2030 | 2031 | 2032 | 2033 | 2034 | 2035 | 2036 | 2037 | 2038 | 2039 | 2040 | 2041 | 2042 | 2043 | 2044 | 2045 | 2046 | 2047 | 2048 | 2049 | 2050 | 2051 | 2052 | 2053 | 2054 | 2055 | 2056 | 2057 | 2058 | 2059 | 2060 | 2061 | 2062 | 2063 | 2064 | 2065 | 2066 | 2067 | 2068 | 2069 | 2070 | REGION | FUEL |  |  | 2017 | 2018 | 2019 | 2020 | 2021 | 2022 | 2023 | 2024 | 2025 | 2026 | 2027 | 2028 | 2029 | 2030 | 2031 | 2032 | 2033 | 2034 | 2035 | 2036 | 2037 | 2038 | 2039 | 2040 | 2041 | 2042 | 2043 | 2044 | 2045 | 2046 | 2047 | 2048 | 2049 | 2050 | 2051 | 2052 | 2053 | 2054 | 2055 | 2056 | 2057 | 2058 | 2059 | 2060 | 2061 | 2062 | 2063 | 2064 | 2065 | 2066 | 2067 | 2068 | 2069 | 2070
20_USA | 1_x_coal_thermal | 1_x_coal_thermal | 14_4_nonmetallic_mineral_products | 204.2324 | 201.5613 | 305 | 6 | 88500 | 0.0022775 | 0.0022775 | 0.0022775 | 0.0022633 | 0.0022492 | 0.0022352 | 0.0022213 | 0.0022074 | 0.0021937 | 0.00218 | 0.0021664 | 0.0021529 | 0.0021395 | 0.0021262 | 0.0021129 | 0.0020998 | 0.0020867 | 0.0020737 | 0.0020607 | 0.0020479 | 0.0020351 | 0.0020224 | 0.0020098 | 0.0019973 | 0.0019849 | 0.0019725 | 0.0019602 | 0.001948 | 0.0019359 | 0.0019238 | 0.0019118 | 0.0018999 | 0.001888 | 0.0018763 | 0.0018646 | 0.001853 | 0.0018414 | 0.0018299 | 0.0018185 | 0.0018072 | 0.0017959 | 0.0017847 | 0.0017736 | 0.0017626 | 0.0017516 | 0.0017407 | 0.0017298 | 0.001719 | 0.0017083 | 0.0016977 | 0.0016871 | 0.0016766 | 0.0016661 | 20_USA | d_ind_cem_1_x_coal_thermal |  |  | 204.2324 | 201.5613 | 204.4081 | 185.1203 | 199.7042 | 204.4653 | 209.1615 | 213.8035 | 218.3992 | 222.9574 | 227.4867 | 230.0478 | 232.4906 | 234.7612 | 235.958 | 236.9877 | 237.8521 | 238.5511 | 239.085 | 239.4558 | 239.6683 | 239.7284 | 239.6408 | 239.4112 | 239.0476 | 238.5604 | 237.9589 | 237.2507 | 236.4416 | 235.5375 | 234.5444 | 233.4664 | 232.3063 | 231.0656 | 227.9864 | 224.884 | 221.7593 | 218.6128 | 215.4454 | 212.2578 | 209.0505 | 205.8244 | 202.5801 | 199.3183 | 196.0395 | 192.7445 | 189.434 | 186.1084 | 182.7685 | 179.4149 | 176.0481 | 172.6688 | 169.2775 | 165.8748
20_USA | 1_1_coking_coal | 1_1_coking_coal | 14_4_nonmetallic_mineral_products | 0 | 0 | 305 | 6 | 88500 | 0 | 0 | 0 | 0 | 0 | 0 | 0 | 0 | 0 | 0 | 0 | 0 | 0 | 0 | 0 | 0 | 0 | 0 | 0 | 0 | 0 | 0 | 0 | 0 | 0 | 0 | 0 | 0 | 0 | 0 | 0 | 0 | 0 | 0 | 0 | 0 | 0 | 0 | 0 | 0 | 0 | 0 | 0 | 0 | 0 | 0 | 0 | 0 | 0 | 0 | 0 | 0 | 0 | 20_USA | d_ind_cem_1_1_coking_coal |  |  | 0 | 0 | 0 | 0 | 0 | 0 | 0 | 0 | 0 | 0 | 0 | 0 | 0 | 0 | 0 | 0 | 0 | 0 | 0 | 0 | 0 | 0 | 0 | 0 | 0 | 0 | 0 | 0 | 0 | 0 | 0 | 0 | 0 | 0 | 0 | 0 | 0 | 0 | 0 | 0 | 0 | 0 | 0 | 0 | 0 | 0 | 0 | 0 | 0 | 0 | 0 | 0 | 0 | 0
20_USA | 1_5_lignite | 1_5_lignite | 14_4_nonmetallic_mineral_products | 0 | 0 | 305 | 6 | 88500 | 0 | 0 | 0 | 0 | 0 | 0 | 0 | 0 | 0 | 0 | 0 | 0 | 0 | 0 | 0 | 0 | 0 | 0 | 0 | 0 | 0 | 0 | 0 | 0 | 0 | 0 | 0 | 0 | 0 | 0 | 0 | 0 | 0 | 0 | 0 | 0 | 0 | 0 | 0 | 0 | 0 | 0 | 0 | 0 | 0 | 0 | 0 | 0 | 0 | 0 | 0 | 0 | 0 | 20_USA | d_ind_cem_1_5_lignite |  |  | 0 | 0 | 0 | 0 | 0 | 0 | 0 | 0 | 0 | 0 | 0 | 0 | 0 | 0 | 0 | 0 | 0 | 0 | 0 | 0 | 0 | 0 | 0 | 0 | 0 | 0 | 0 | 0 | 0 | 0 | 0 | 0 | 0 | 0 | 0 | 0 | 0 | 0 | 0 | 0 | 0 | 0 | 0 | 0 | 0 | 0 | 0 | 0 | 0 | 0 | 0 | 0 | 0 | 0
20_USA | 2_coal_products | 2_coal_products | 14_4_nonmetallic_mineral_products | 0 | 0 | 305 | 6 | 88500 | 0 | 0 | 0 | 0 | 0 | 0 | 0 | 0 | 0 | 0 | 0 | 0 | 0 | 0 | 0 | 0 | 0 | 0 | 0 | 0 | 0 | 0 | 0 | 0 | 0 | 0 | 0 | 0 | 0 | 0 | 0 | 0 | 0 | 0 | 0 | 0 | 0 | 0 | 0 | 0 | 0 | 0 | 0 | 0 | 0 | 0 | 0 | 0 | 0 | 0 | 0 | 0 | 0 | 20_USA | d_ind_cem_2_coal_products |  |  | 0 | 0 | 0 | 0 | 0 | 0 | 0 | 0 | 0 | 0 | 0 | 0 | 0 | 0 | 0 | 0 | 0 | 0 | 0 | 0 | 0 | 0 | 0 | 0 | 0 | 0 | 0 | 0 | 0 | 0 | 0 | 0 | 0 | 0 | 0 | 0 | 0 | 0 | 0 | 0 | 0 | 0 | 0 | 0 | 0 | 0 | 0 | 0 | 0 | 0 | 0 | 0 | 0 | 0
20_USA | 6_1_crude_oil | 6_1_crude_oil | 14_4_nonmetallic_mineral_products | 0 | 0 | 305 | 6 | 88500 | 0 | 0 | 0 | 0 | 0 | 0 | 0 | 0 | 0 | 0 | 0 | 0 | 0 | 0 | 0 | 0 | 0 | 0 | 0 | 0 | 0 | 0 | 0 | 0 | 0 | 0 | 0 | 0 | 0 | 0 | 0 | 0 | 0 | 0 | 0 | 0 | 0 | 0 | 0 | 0 | 0 | 0 | 0 | 0 | 0 | 0 | 0 | 0 | 0 | 0 | 0 | 0 | 0 | 20_USA | d_ind_cem_6_1_crude_oil |  |  | 0 | 0 | 0 | 0 | 0 | 0 | 0 | 0 | 0 | 0 | 0 | 0 | 0 | 0 | 0 | 0 | 0 | 0 | 0 | 0 | 0 | 0 | 0 | 0 | 0 | 0 | 0 | 0 | 0 | 0 | 0 | 0 | 0 | 0 | 0 | 0 | 0 | 0 | 0 | 0 | 0 | 0 | 0 | 0 | 0 | 0 | 0 | 0 | 0 | 0 | 0 | 0 | 0 | 0
20_USA | 6_x_ngls | 6_x_ngls | 14_4_nonmetallic_mineral_products | 0 | 0 | 305 | 6 | 88500 | 0 | 0 | 0 | 0 | 0 | 0 | 0 | 0 | 0 | 0 | 0 | 0 | 0 | 0 | 0 | 0 | 0 | 0 | 0 | 0 | 0 | 0 | 0 | 0 | 0 | 0 | 0 | 0 | 0 | 0 | 0 | 0 | 0 | 0 | 0 | 0 | 0 | 0 | 0 | 0 | 0 | 0 | 0 | 0 | 0 | 0 | 0 | 0 | 0 | 0 | 0 | 0 | 0 | 20_USA | d_ind_cem_6_x_ngls |  |  | 0 | 0 | 0 | 0 | 0 | 0 | 0 | 0 | 0 | 0 | 0 | 0 | 0 | 0 | 0 | 0 | 0 | 0 | 0 | 0 | 0 | 0 | 0 | 0 | 0 | 0 | 0 | 0 | 0 | 0 | 0 | 0 | 0 | 0 | 0 | 0 | 0 | 0 | 0 | 0 | 0 | 0 | 0 | 0 | 0 | 0 | 0 | 0 | 0 | 0 | 0 | 0 | 0 | 0
20_USA | 7_1_motor_gasoline | 7_1_mo_gasoline | 14_4_nonmetallic_mineral_products | 0 | 0 | 305 | 6 | 88500 | 0 | 0 | 0 | 0 | 0 | 0 | 0 | 0 | 0 | 0 | 0 | 0 | 0 | 0 | 0 | 0 | 0 | 0 | 0 | 0 | 0 | 0 | 0 | 0 | 0 | 0 | 0 | 0 | 0 | 0 | 0 | 0 | 0 | 0 | 0 | 0 | 0 | 0 | 0 | 0 | 0 | 0 | 0 | 0 | 0 | 0 | 0 | 0 | 0 | 0 | 0 | 0 | 0 | 20_USA | d_ind_cem_7_1_mo_gasoline |  |  | 0 | 0 | 0 | 0 | 0 | 0 | 0 | 0 | 0 | 0 | 0 | 0 | 0 | 0 | 0 | 0 | 0 | 0 | 0 | 0 | 0 | 0 | 0 | 0 | 0 | 0 | 0 | 0 | 0 | 0 | 0 | 0 | 0 | 0 | 0 | 0 | 0 | 0 | 0 | 0 | 0 | 0 | 0 | 0 | 0 | 0 | 0 | 0 | 0 | 0 | 0 | 0 | 0 | 0
20_USA | 7_2_aviation_gasoline | 7_2_avi_gasoline | 14_4_nonmetallic_mineral_products | 0 | 0 | 305 | 6 | 88500 | 0 | 0 | 0 | 0 | 0 | 0 | 0 | 0 | 0 | 0 | 0 | 0 | 0 | 0 | 0 | 0 | 0 | 0 | 0 | 0 | 0 | 0 | 0 | 0 | 0 | 0 | 0 | 0 | 0 | 0 | 0 | 0 | 0 | 0 | 0 | 0 | 0 | 0 | 0 | 0 | 0 | 0 | 0 | 0 | 0 | 0 | 0 | 0 | 0 | 0 | 0 | 0 | 0 | 20_USA | d_ind_cem_7_2_avi_gasoline |  |  | 0 | 0 | 0 | 0 | 0 | 0 | 0 | 0 | 0 | 0 | 0 | 0 | 0 | 0 | 0 | 0 | 0 | 0 | 0 | 0 | 0 | 0 | 0 | 0 | 0 | 0 | 0 | 0 | 0 | 0 | 0 | 0 | 0 | 0 | 0 | 0 | 0 | 0 | 0 | 0 | 0 | 0 | 0 | 0 | 0 | 0 | 0 | 0 | 0 | 0 | 0 | 0 | 0 | 0
20_USA | 7_3_naphtha | 7_3_naphtha | 14_4_nonmetallic_mineral_products | 0 | 0 | 305 | 6 | 88500 | 0 | 0 | 0 | 0 | 0 | 0 | 0 | 0 | 0 | 0 | 0 | 0 | 0 | 0 | 0 | 0 | 0 | 0 | 0 | 0 | 0 | 0 | 0 | 0 | 0 | 0 | 0 | 0 | 0 | 0 | 0 | 0 | 0 | 0 | 0 | 0 | 0 | 0 | 0 | 0 | 0 | 0 | 0 | 0 | 0 | 0 | 0 | 0 | 0 | 0 | 0 | 0 | 0 | 20_USA | d_ind_cem_7_3_naphtha |  |  | 0 | 0 | 0 | 0 | 0 | 0 | 0 | 0 | 0 | 0 | 0 | 0 | 0 | 0 | 0 | 0 | 0 | 0 | 0 | 0 | 0 | 0 | 0 | 0 | 0 | 0 | 0 | 0 | 0 | 0 | 0 | 0 | 0 | 0 | 0 | 0 | 0 | 0 | 0 | 0 | 0 | 0 | 0 | 0 | 0 | 0 | 0 | 0 | 0 | 0 | 0 | 0 | 0 | 0
20_USA | 7_x_jet_fuel | 7_x_jet_fuel | 14_4_nonmetallic_mineral_products | 0 | 0 | 305 | 6 | 88500 | 0 | 0 | 0 | 0 | 0 | 0 | 0 | 0 | 0 | 0 | 0 | 0 | 0 | 0 | 0 | 0 | 0 | 0 | 0 | 0 | 0 | 0 | 0 | 0 | 0 | 0 | 0 | 0 | 0 | 0 | 0 | 0 | 0 | 0 | 0 | 0 | 0 | 0 | 0 | 0 | 0 | 0 | 0 | 0 | 0 | 0 | 0 | 0 | 0 | 0 | 0 | 0 | 0 | 20_USA | d_ind_cem_7_x_jet_fuel |  |  | 0 | 0 | 0 | 0 | 0 | 0 | 0 | 0 | 0 | 0 | 0 | 0 | 0 | 0 | 0 | 0 | 0 | 0 | 0 | 0 | 0 | 0 | 0 | 0 | 0 | 0 | 0 | 0 | 0 | 0 | 0 | 0 | 0 | 0 | 0 | 0 | 0 | 0 | 0 | 0 | 0 | 0 | 0 | 0 | 0 | 0 | 0 | 0 | 0 | 0 | 0 | 0 | 0 | 0
20_USA | 7_6_kerosene | 7_6_kerosene | 14_4_nonmetallic_mineral_products | 0 | 0 | 305 | 6 | 88500 | 0 | 0 | 0 | 0 | 0 | 0 | 0 | 0 | 0 | 0 | 0 | 0 | 0 | 0 | 0 | 0 | 0 | 0 | 0 | 0 | 0 | 0 | 0 | 0 | 0 | 0 | 0 | 0 | 0 | 0 | 0 | 0 | 0 | 0 | 0 | 0 | 0 | 0 | 0 | 0 | 0 | 0 | 0 | 0 | 0 | 0 | 0 | 0 | 0 | 0 | 0 | 0 | 0 | 20_USA | d_ind_cem_7_6_kerosene |  |  | 0 | 0 | 0 | 0 | 0 | 0 | 0 | 0 | 0 | 0 | 0 | 0 | 0 | 0 | 0 | 0 | 0 | 0 | 0 | 0 | 0 | 0 | 0 | 0 | 0 | 0 | 0 | 0 | 0 | 0 | 0 | 0 | 0 | 0 | 0 | 0 | 0 | 0 | 0 | 0 | 0 | 0 | 0 | 0 | 0 | 0 | 0 | 0 | 0 | 0 | 0 | 0 | 0 | 0
20_USA | 7_7_gas_diesel_oil | 7_7_gas_diesel_oil | 14_4_nonmetallic_mineral_products | 22.4869 | 17.1161 | 305 | 6 | 88500 | 0.0001934 | 0.0001934 | 0.0001934 | 0.0001922 | 0.000191 | 0.00018981 | 0.00018863 | 0.00018745 | 0.00018628 | 0.00018512 | 0.00018397 | 0.00018282 | 0.00018168 | 0.00018055 | 0.00017942 | 0.00017831 | 0.00017719 | 0.00017609 | 0.00017499 | 0.0001739 | 0.00017282 | 0.00017174 | 0.00017067 | 0.00016961 | 0.00016855 | 0.0001675 | 0.00016646 | 0.00016542 | 0.00016439 | 0.00016336 | 0.00016235 | 0.00016133 | 0.00016033 | 0.00015933 | 0.00015834 | 0.00015735 | 0.00015637 | 0.00015539 | 0.00015443 | 0.00015346 | 0.00015251 | 0.00015156 | 0.00015061 | 0.00014967 | 0.00014874 | 0.00014781 | 0.00014689 | 0.00014598 | 0.00014507 | 0.00014416 | 0.00014326 | 0.00014237 | 0.00014148 | 20_USA | d_ind_cem_7_7_gas_diesel_oil |  |  | 22.4869 | 17.1161 | 17.3578 | 15.72 | 16.9584 | 17.3627 | 17.7615 | 18.1557 | 18.5459 | 18.933 | 19.3176 | 19.5351 | 19.7425 | 19.9354 | 20.037 | 20.1244 | 20.1978 | 20.2572 | 20.3025 | 20.334 | 20.3521 | 20.3571 | 20.3497 | 20.3302 | 20.2993 | 20.258 | 20.2069 | 20.1468 | 20.078 | 20.0013 | 19.9169 | 19.8254 | 19.7269 | 19.6215 | 19.36 | 19.0966 | 18.8313 | 18.5641 | 18.2951 | 18.0244 | 17.7521 | 17.4781 | 17.2026 | 16.9256 | 16.6472 | 16.3674 | 16.0863 | 15.8039 | 15.5203 | 15.2355 | 14.9496 | 14.6626 | 14.3746 | 14.0857
20_USA | 7_8_fuel_oil | 7_8_fuel_oil | 14_4_nonmetallic_mineral_products | 2.9369 | 2.8944 | 305 | 6 | 88500 | 3.2705e-05 | 3.2705e-05 | 3.2705e-05 | 3.2501e-05 | 3.2299e-05 | 3.2098e-05 | 3.1898e-05 | 3.1699e-05 | 3.1501e-05 | 3.1305e-05 | 3.111e-05 | 3.0916e-05 | 3.0723e-05 | 3.0532e-05 | 3.0342e-05 | 3.0152e-05 | 2.9964e-05 | 2.9778e-05 | 2.9592e-05 | 2.9408e-05 | 2.9224e-05 | 2.9042e-05 | 2.8861e-05 | 2.8681e-05 | 2.8503e-05 | 2.8325e-05 | 2.8149e-05 | 2.7973e-05 | 2.7799e-05 | 2.7626e-05 | 2.7453e-05 | 2.7282e-05 | 2.7112e-05 | 2.6943e-05 | 2.6775e-05 | 2.6609e-05 | 2.6443e-05 | 2.6278e-05 | 2.6114e-05 | 2.5951e-05 | 2.579e-05 | 2.5629e-05 | 2.5469e-05 | 2.531e-05 | 2.5153e-05 | 2.4996e-05 | 2.484e-05 | 2.4685e-05 | 2.4532e-05 | 2.4379e-05 | 2.4227e-05 | 2.4076e-05 | 2.3926e-05 | 20_USA | d_ind_cem_7_8_fuel_oil |  |  | 2.9369 | 2.8944 | 2.9353 | 2.6583 | 2.8677 | 2.9361 | 3.0036 | 3.0702 | 3.1362 | 3.2017 | 3.2667 | 3.3035 | 3.3386 | 3.3712 | 3.3884 | 3.4031 | 3.4156 | 3.4256 | 3.4333 | 3.4386 | 3.4416 | 3.4425 | 3.4412 | 3.4379 | 3.4327 | 3.4257 | 3.4171 | 3.4069 | 3.3953 | 3.3823 | 3.3681 | 3.3526 | 3.3359 | 3.3181 | 3.2739 | 3.2293 | 3.1845 | 3.1393 | 3.0938 | 3.048 | 3.002 | 2.9556 | 2.909 | 2.8622 | 2.8151 | 2.7678 | 2.7203 | 2.6725 | 2.6246 | 2.5764 | 2.528 | 2.4795 | 2.4308 | 2.382
20_USA | 7_9_lpg | 7_9_lpg | 14_4_nonmetallic_mineral_products | 3.476 | 1.5609 | 305 | 6 | 88500 | 1.7638e-05 | 1.7638e-05 | 1.7638e-05 | 1.7528e-05 | 1.7418e-05 | 1.731e-05 | 1.7202e-05 | 1.7095e-05 | 1.6988e-05 | 1.6882e-05 | 1.6777e-05 | 1.6673e-05 | 1.6569e-05 | 1.6465e-05 | 1.6363e-05 | 1.6261e-05 | 1.6159e-05 | 1.6059e-05 | 1.5959e-05 | 1.5859e-05 | 1.576e-05 | 1.5662e-05 | 1.5565e-05 | 1.5468e-05 | 1.5371e-05 | 1.5275e-05 | 1.518e-05 | 1.5086e-05 | 1.4992e-05 | 1.4898e-05 | 1.4805e-05 | 1.4713e-05 | 1.4621e-05 | 1.453e-05 | 1.444e-05 | 1.435e-05 | 1.426e-05 | 1.4171e-05 | 1.4083e-05 | 1.3995e-05 | 1.3908e-05 | 1.3821e-05 | 1.3735e-05 | 1.365e-05 | 1.3565e-05 | 1.348e-05 | 1.3396e-05 | 1.3312e-05 | 1.323e-05 | 1.3147e-05 | 1.3065e-05 | 1.2984e-05 | 1.2903e-05 | 20_USA | d_ind_cem_7_9_lpg |  |  | 3.476 | 1.5609 | 1.583 | 1.4336 | 1.5465 | 1.5834 | 1.6198 | 1.6557 | 1.6913 | 1.7266 | 1.7617 | 1.7815 | 1.8004 | 1.818 | 1.8273 | 1.8353 | 1.842 | 1.8474 | 1.8515 | 1.8544 | 1.856 | 1.8565 | 1.8558 | 1.854 | 1.8512 | 1.8474 | 1.8428 | 1.8373 | 1.831 | 1.824 | 1.8163 | 1.808 | 1.799 | 1.7894 | 1.7656 | 1.7415 | 1.7173 | 1.693 | 1.6684 | 1.6438 | 1.6189 | 1.5939 | 1.5688 | 1.5436 | 1.5182 | 1.4926 | 1.467 | 1.4413 | 1.4154 | 1.3894 | 1.3633 | 1.3372 | 1.3109 | 1.2846
20_USA | 7_10_refinery_gas_not_liquefied | 7_10_refi_gas_notliq | 14_4_nonmetallic_mineral_products | 0 | 0 | 305 | 6 | 88500 | 0 | 0 | 0 | 0 | 0 | 0 | 0 | 0 | 0 | 0 | 0 | 0 | 0 | 0 | 0 | 0 | 0 | 0 | 0 | 0 | 0 | 0 | 0 | 0 | 0 | 0 | 0 | 0 | 0 | 0 | 0 | 0 | 0 | 0 | 0 | 0 | 0 | 0 | 0 | 0 | 0 | 0 | 0 | 0 | 0 | 0 | 0 | 0 | 0 | 0 | 0 | 0 | 0 | 20_USA | d_ind_cem_7_10_refi_gas_notliq |  |  | 0 | 0 | 0 | 0 | 0 | 0 | 0 | 0 | 0 | 0 | 0 | 0 | 0 | 0 | 0 | 0 | 0 | 0 | 0 | 0 | 0 | 0 | 0 | 0 | 0 | 0 | 0 | 0 | 0 | 0 | 0 | 0 | 0 | 0 | 0 | 0 | 0 | 0 | 0 | 0 | 0 | 0 | 0 | 0 | 0 | 0 | 0 | 0 | 0 | 0 | 0 | 0 | 0 | 0
20_USA | 7_11_ethane | 7_11_ethane | 14_4_nonmetallic_mineral_products | 0 | 0 | 305 | 6 | 88500 | 0 | 0 | 0 | 0 | 0 | 0 | 0 | 0 | 0 | 0 | 0 | 0 | 0 | 0 | 0 | 0 | 0 | 0 | 0 | 0 | 0 | 0 | 0 | 0 | 0 | 0 | 0 | 0 | 0 | 0 | 0 | 0 | 0 | 0 | 0 | 0 | 0 | 0 | 0 | 0 | 0 | 0 | 0 | 0 | 0 | 0 | 0 | 0 | 0 | 0 | 0 | 0 | 0 | 20_USA | d_ind_cem_7_11_ethane |  |  | 0 | 0 | 0 | 0 | 0 | 0 | 0 | 0 | 0 | 0 | 0 | 0 | 0 | 0 | 0 | 0 | 0 | 0 | 0 | 0 | 0 | 0 | 0 | 0 | 0 | 0 | 0 | 0 | 0 | 0 | 0 | 0 | 0 | 0 | 0 | 0 | 0 | 0 | 0 | 0 | 0 | 0 | 0 | 0 | 0 | 0 | 0 | 0 | 0 | 0 | 0 | 0 | 0 | 0
20_USA | 7_x_other_petroleum_products | 7_x_other_petrol_prod | 14_4_nonmetallic_mineral_products | 40.7331 | 38.784 | 305 | 6 | 88500 | 0.00043824 | 0.00043824 | 0.00043824 | 0.00043551 | 0.00043279 | 0.00043009 | 0.00042741 | 0.00042475 | 0.0004221 | 0.00041947 | 0.00041686 | 0.00041426 | 0.00041168 | 0.00040911 | 0.00040656 | 0.00040403 | 0.00040151 | 0.00039901 | 0.00039652 | 0.00039405 | 0.0003916 | 0.00038916 | 0.00038673 | 0.00038432 | 0.00038192 | 0.00037954 | 0.00037718 | 0.00037483 | 0.00037249 | 0.00037017 | 0.00036786 | 0.00036557 | 0.00036329 | 0.00036103 | 0.00035878 | 0.00035654 | 0.00035432 | 0.00035211 | 0.00034992 | 0.00034774 | 0.00034557 | 0.00034342 | 0.00034128 | 0.00033915 | 0.00033704 | 0.00033494 | 0.00033285 | 0.00033077 | 0.00032871 | 0.00032666 | 0.00032463 | 0.0003226 | 0.00032059 | 20_USA | d_ind_cem_7_x_other_petrol_prod |  |  | 40.7331 | 38.784 | 39.3318 | 35.6205 | 38.4267 | 39.3428 | 40.2464 | 41.1396 | 42.0239 | 42.901 | 43.7725 | 44.2653 | 44.7353 | 45.1723 | 45.4025 | 45.6007 | 45.767 | 45.9015 | 46.0042 | 46.0756 | 46.1165 | 46.128 | 46.1112 | 46.067 | 45.997 | 45.9033 | 45.7875 | 45.6513 | 45.4956 | 45.3216 | 45.1305 | 44.9231 | 44.6999 | 44.4612 | 43.8687 | 43.2717 | 42.6704 | 42.065 | 41.4555 | 40.8422 | 40.2251 | 39.6043 | 38.98 | 38.3524 | 37.7215 | 37.0875 | 36.4505 | 35.8106 | 35.1679 | 34.5226 | 33.8748 | 33.2246 | 32.572 | 31.9173
20_USA | 8_1_natural_gas | 8_1_natural_gas | 14_4_nonmetallic_mineral_products | 256.8564 | 365.13 | 305 | 6 | 88500 | 0.0041258 | 0.0041258 | 0.0041258 | 0.0041001 | 0.0040745 | 0.0040491 | 0.0040239 | 0.0039988 | 0.0039739 | 0.0039491 | 0.0039245 | 0.0039 | 0.0038757 | 0.0038516 | 0.0038276 | 0.0038037 | 0.00378 | 0.0037565 | 0.003733 | 0.0037098 | 0.0036867 | 0.0036637 | 0.0036408 | 0.0036182 | 0.0035956 | 0.0035732 | 0.0035509 | 0.0035288 | 0.0035068 | 0.003485 | 0.0034632 | 0.0034417 | 0.0034202 | 0.0033989 | 0.0033777 | 0.0033567 | 0.0033357 | 0.0033149 | 0.0032943 | 0.0032738 | 0.0032534 | 0.0032331 | 0.0032129 | 0.0031929 | 0.003173 | 0.0031532 | 0.0031336 | 0.0031141 | 0.0030946 | 0.0030754 | 0.0030562 | 0.0030371 | 0.0030182 | 20_USA | d_ind_cem_8_1_natural_gas |  |  | 256.8564 | 365.13 | 370.2868 | 335.3469 | 361.7657 | 370.3905 | 378.8978 | 387.3068 | 395.6319 | 403.8891 | 412.0941 | 416.7334 | 421.1585 | 425.2718 | 427.4398 | 429.3051 | 430.8711 | 432.1373 | 433.1044 | 433.7761 | 434.1611 | 434.2699 | 434.1113 | 433.6953 | 433.0367 | 432.1541 | 431.0645 | 429.7815 | 428.3158 | 426.6781 | 424.879 | 422.9262 | 420.8247 | 418.5772 | 412.9992 | 407.3792 | 401.7187 | 396.0189 | 390.2811 | 384.5066 | 378.6967 | 372.8526 | 366.9755 | 361.0666 | 355.1272 | 349.1583 | 343.1612 | 337.1369 | 331.0867 | 325.0115 | 318.9126 | 312.7909 | 306.6475 | 300.4836
20_USA | 15_1_fuelwood_and_woodwaste | 15_1_fwood_wwaste | 14_4_nonmetallic_mineral_products | 0 | 0 | 305 | 6 | 88500 | 0 | 0 | 0 | 0 | 0 | 0 | 0 | 0 | 0 | 0 | 0 | 0 | 0 | 0 | 0 | 0 | 0 | 0 | 0 | 0 | 0 | 0 | 0 | 0 | 0 | 0 | 0 | 0 | 0 | 0 | 0 | 0 | 0 | 0 | 0 | 0 | 0 | 0 | 0 | 0 | 0 | 0 | 0 | 0 | 0 | 0 | 0 | 0 | 0 | 0 | 0 | 0 | 0 | 20_USA | d_ind_cem_15_1_fwood_wwaste |  |  | 0 | 0 | 0 | 0 | 0 | 0 | 0 | 0 | 0 | 0 | 0 | 0 | 0 | 0 | 0 | 0 | 0 | 0 | 0 | 0 | 0 | 0 | 0 | 0 | 0 | 0 | 0 | 0 | 0 | 0 | 0 | 0 | 0 | 0 | 0 | 0 | 0 | 0 | 0 | 0 | 0 | 0 | 0 | 0 | 0 | 0 | 0 | 0 | 0 | 0 | 0 | 0 | 0 | 0
20_USA | 15_2_bagasse | 15_2_bagasse | 14_4_nonmetallic_mineral_products | 0 | 0 | 305 | 6 | 88500 | 0 | 0 | 0 | 0 | 0 | 0 | 0 | 0 | 0 | 0 | 0 | 0 | 0 | 0 | 0 | 0 | 0 | 0 | 0 | 0 | 0 | 0 | 0 | 0 | 0 | 0 | 0 | 0 | 0 | 0 | 0 | 0 | 0 | 0 | 0 | 0 | 0 | 0 | 0 | 0 | 0 | 0 | 0 | 0 | 0 | 0 | 0 | 0 | 0 | 0 | 0 | 0 | 0 | 20_USA | d_ind_cem_15_2_bagasse |  |  | 0 | 0 | 0 | 0 | 0 | 0 | 0 | 0 | 0 | 0 | 0 | 0 | 0 | 0 | 0 | 0 | 0 | 0 | 0 | 0 | 0 | 0 | 0 | 0 | 0 | 0 | 0 | 0 | 0 | 0 | 0 | 0 | 0 | 0 | 0 | 0 | 0 | 0 | 0 | 0 | 0 | 0 | 0 | 0 | 0 | 0 | 0 | 0 | 0 | 0 | 0 | 0 | 0 | 0
20_USA | 15_3_charcoal | 15_3_charcoal | 14_4_nonmetallic_mineral_products | 0 | 0 | 305 | 6 | 88500 | 0 | 0 | 0 | 0 | 0 | 0 | 0 | 0 | 0 | 0 | 0 | 0 | 0 | 0 | 0 | 0 | 0 | 0 | 0 | 0 | 0 | 0 | 0 | 0 | 0 | 0 | 0 | 0 | 0 | 0 | 0 | 0 | 0 | 0 | 0 | 0 | 0 | 0 | 0 | 0 | 0 | 0 | 0 | 0 | 0 | 0 | 0 | 0 | 0 | 0 | 0 | 0 | 0 | 20_USA | d_ind_cem_15_3_charcoal |  |  | 0 | 0 | 0 | 0 | 0 | 0 | 0 | 0 | 0 | 0 | 0 | 0 | 0 | 0 | 0 | 0 | 0 | 0 | 0 | 0 | 0 | 0 | 0 | 0 | 0 | 0 | 0 | 0 | 0 | 0 | 0 | 0 | 0 | 0 | 0 | 0 | 0 | 0 | 0 | 0 | 0 | 0 | 0 | 0 | 0 | 0 | 0 | 0 | 0 | 0 | 0 | 0 | 0 | 0
20_USA | 15_4_black_liquor | 15_4_black_liquor | 14_4_nonmetallic_mineral_products | 0 | 0 | 305 | 6 | 88500 | 0 | 0 | 0 | 0 | 0 | 0 | 0 | 0 | 0 | 0 | 0 | 0 | 0 | 0 | 0 | 0 | 0 | 0 | 0 | 0 | 0 | 0 | 0 | 0 | 0 | 0 | 0 | 0 | 0 | 0 | 0 | 0 | 0 | 0 | 0 | 0 | 0 | 0 | 0 | 0 | 0 | 0 | 0 | 0 | 0 | 0 | 0 | 0 | 0 | 0 | 0 | 0 | 0 | 20_USA | d_ind_cem_15_4_black_liquor |  |  | 0 | 0 | 0 | 0 | 0 | 0 | 0 | 0 | 0 | 0 | 0 | 0 | 0 | 0 | 0 | 0 | 0 | 0 | 0 | 0 | 0 | 0 | 0 | 0 | 0 | 0 | 0 | 0 | 0 | 0 | 0 | 0 | 0 | 0 | 0 | 0 | 0 | 0 | 0 | 0 | 0 | 0 | 0 | 0 | 0 | 0 | 0 | 0 | 0 | 0 | 0 | 0 | 0 | 0
20_USA | 15_5_other_biomass | 15_5_other_biomass | 14_4_nonmetallic_mineral_products | 11.6247 | 17.0043 | 305 | 6 | 88500 | 0.00019214 | 0.00019214 | 0.00019214 | 0.00019094 | 0.00018975 | 0.00018857 | 0.00018739 | 0.00018623 | 0.00018506 | 0.00018391 | 0.00018277 | 0.00018163 | 0.00018049 | 0.00017937 | 0.00017825 | 0.00017714 | 0.00017604 | 0.00017494 | 0.00017385 | 0.00017277 | 0.00017169 | 0.00017062 | 0.00016956 | 0.0001685 | 0.00016745 | 0.00016641 | 0.00016537 | 0.00016434 | 0.00016331 | 0.0001623 | 0.00016128 | 0.00016028 | 0.00015928 | 0.00015829 | 0.0001573 | 0.00015632 | 0.00015535 | 0.00015438 | 0.00015342 | 0.00015246 | 0.00015151 | 0.00015057 | 0.00014963 | 0.0001487 | 0.00014777 | 0.00014685 | 0.00014593 | 0.00014502 | 0.00014412 | 0.00014322 | 0.00014233 | 0.00014144 | 0.00014056 | 20_USA | d_ind_cem_15_5_other_biomass |  |  | 11.6247 | 17.0043 | 17.2444 | 15.6173 | 16.8476 | 17.2493 | 17.6454 | 18.0371 | 18.4248 | 18.8093 | 19.1914 | 19.4075 | 19.6135 | 19.8051 | 19.9061 | 19.9929 | 20.0659 | 20.1248 | 20.1699 | 20.2011 | 20.2191 | 20.2241 | 20.2168 | 20.1974 | 20.1667 | 20.1256 | 20.0749 | 20.0151 | 19.9469 | 19.8706 | 19.7868 | 19.6959 | 19.598 | 19.4933 | 19.2336 | 18.9718 | 18.7082 | 18.4428 | 18.1756 | 17.9066 | 17.6361 | 17.3639 | 17.0902 | 16.815 | 16.5384 | 16.2605 | 15.9812 | 15.7006 | 15.4189 | 15.1359 | 14.8519 | 14.5668 | 14.2807 | 13.9937
20_USA | 16_1_biogas | 16_1_biogas | 14_4_nonmetallic_mineral_products | 0 | 0 | 305 | 6 | 88500 | 0 | 0 | 0 | 0 | 0 | 0 | 0 | 0 | 0 | 0 | 0 | 0 | 0 | 0 | 0 | 0 | 0 | 0 | 0 | 0 | 0 | 0 | 0 | 0 | 0 | 0 | 0 | 0 | 0 | 0 | 0 | 0 | 0 | 0 | 0 | 0 | 0 | 0 | 0 | 0 | 0 | 0 | 0 | 0 | 0 | 0 | 0 | 0 | 0 | 0 | 0 | 0 | 0 | 20_USA | d_ind_cem_16_1_biogas |  |  | 0 | 0 | 0 | 0 | 0 | 0 | 0 | 0 | 0 | 0 | 0 | 0 | 0 | 0 | 0 | 0 | 0 | 0 | 0 | 0 | 0 | 0 | 0 | 0 | 0 | 0 | 0 | 0 | 0 | 0 | 0 | 0 | 0 | 0 | 0 | 0 | 0 | 0 | 0 | 0 | 0 | 0 | 0 | 0 | 0 | 0 | 0 | 0 | 0 | 0 | 0 | 0 | 0 | 0
20_USA | 16_2_industrial_waste | 16_2_industrial_waste | 14_4_nonmetallic_mineral_products | 0.09952 | 0.056731 | 305 | 6 | 88500 | 6.4103e-07 | 6.4103e-07 | 6.4103e-07 | 6.3703e-07 | 6.3306e-07 | 6.2912e-07 | 6.252e-07 | 6.213e-07 | 6.1743e-07 | 6.1358e-07 | 6.0976e-07 | 6.0596e-07 | 6.0218e-07 | 5.9843e-07 | 5.947e-07 | 5.9099e-07 | 5.8731e-07 | 5.8365e-07 | 5.8001e-07 | 5.764e-07 | 5.728e-07 | 5.6924e-07 | 5.6569e-07 | 5.6216e-07 | 5.5866e-07 | 5.5518e-07 | 5.5172e-07 | 5.4828e-07 | 5.4486e-07 | 5.4147e-07 | 5.3809e-07 | 5.3474e-07 | 5.3141e-07 | 5.2809e-07 | 5.248e-07 | 5.2153e-07 | 5.1828e-07 | 5.1505e-07 | 5.1184e-07 | 5.0865e-07 | 5.0548e-07 | 5.0233e-07 | 4.992e-07 | 4.9609e-07 | 4.93e-07 | 4.8993e-07 | 4.8687e-07 | 4.8384e-07 | 4.8082e-07 | 4.7783e-07 | 4.7485e-07 | 4.7189e-07 | 4.6895e-07 | 20_USA | d_ind_cem_16_2_industrial_waste |  |  | 0.09952 | 0.056731 | 0.057532 | 0.052104 | 0.056208 | 0.057548 | 0.05887 | 0.060177 | 0.06147 | 0.062753 | 0.064028 | 0.064749 | 0.065436 | 0.066076 | 0.066412 | 0.066702 | 0.066945 | 0.067142 | 0.067292 | 0.067397 | 0.067457 | 0.067474 | 0.067449 | 0.067384 | 0.067282 | 0.067145 | 0.066976 | 0.066776 | 0.066548 | 0.066294 | 0.066014 | 0.065711 | 0.065385 | 0.065035 | 0.064169 | 0.063296 | 0.062416 | 0.06153 | 0.060639 | 0.059742 | 0.058839 | 0.057931 | 0.057018 | 0.0561 | 0.055177 | 0.05425 | 0.053318 | 0.052382 | 0.051442 | 0.050498 | 0.04955 | 0.048599 | 0.047645 | 0.046687
20_USA | 16_3_municipal_solid_waste_renewable | 16_3_msw_ren | 14_4_nonmetallic_mineral_products | 0 | 0 | 305 | 6 | 88500 | 0 | 0 | 0 | 0 | 0 | 0 | 0 | 0 | 0 | 0 | 0 | 0 | 0 | 0 | 0 | 0 | 0 | 0 | 0 | 0 | 0 | 0 | 0 | 0 | 0 | 0 | 0 | 0 | 0 | 0 | 0 | 0 | 0 | 0 | 0 | 0 | 0 | 0 | 0 | 0 | 0 | 0 | 0 | 0 | 0 | 0 | 0 | 0 | 0 | 0 | 0 | 0 | 0 | 20_USA | d_ind_cem_16_3_msw_ren |  |  | 0 | 0 | 0 | 0 | 0 | 0 | 0 | 0 | 0 | 0 | 0 | 0 | 0 | 0 | 0 | 0 | 0 | 0 | 0 | 0 | 0 | 0 | 0 | 0 | 0 | 0 | 0 | 0 | 0 | 0 | 0 | 0 | 0 | 0 | 0 | 0 | 0 | 0 | 0 | 0 | 0 | 0 | 0 | 0 | 0 | 0 | 0 | 0 | 0 | 0 | 0 | 0 | 0 | 0
20_USA | 16_4_municipal_solid_waste_nonrenewable | 16_4_msw_nonr | 14_4_nonmetallic_mineral_products | 0 | 0 | 305 | 6 | 88500 | 0 | 0 | 0 | 0 | 0 | 0 | 0 | 0 | 0 | 0 | 0 | 0 | 0 | 0 | 0 | 0 | 0 | 0 | 0 | 0 | 0 | 0 | 0 | 0 | 0 | 0 | 0 | 0 | 0 | 0 | 0 | 0 | 0 | 0 | 0 | 0 | 0 | 0 | 0 | 0 | 0 | 0 | 0 | 0 | 0 | 0 | 0 | 0 | 0 | 0 | 0 | 0 | 0 | 20_USA | d_ind_cem_16_4_msw_nonr |  |  | 0 | 0 | 0 | 0 | 0 | 0 | 0 | 0 | 0 | 0 | 0 | 0 | 0 | 0 | 0 | 0 | 0 | 0 | 0 | 0 | 0 | 0 | 0 | 0 | 0 | 0 | 0 | 0 | 0 | 0 | 0 | 0 | 0 | 0 | 0 | 0 | 0 | 0 | 0 | 0 | 0 | 0 | 0 | 0 | 0 | 0 | 0 | 0 | 0 | 0 | 0 | 0 | 0 | 0
20_USA | 16_5_biogasoline | 16_5_biogasoline | 14_4_nonmetallic_mineral_products | 0 | 0 | 305 | 6 | 88500 | 0 | 0 | 0 | 0 | 0 | 0 | 0 | 0 | 0 | 0 | 0 | 0 | 0 | 0 | 0 | 0 | 0 | 0 | 0 | 0 | 0 | 0 | 0 | 0 | 0 | 0 | 0 | 0 | 0 | 0 | 0 | 0 | 0 | 0 | 0 | 0 | 0 | 0 | 0 | 0 | 0 | 0 | 0 | 0 | 0 | 0 | 0 | 0 | 0 | 0 | 0 | 0 | 0 | 20_USA | d_ind_cem_16_5_biogasoline |  |  | 0 | 0 | 0 | 0 | 0 | 0 | 0 | 0 | 0 | 0 | 0 | 0 | 0 | 0 | 0 | 0 | 0 | 0 | 0 | 0 | 0 | 0 | 0 | 0 | 0 | 0 | 0 | 0 | 0 | 0 | 0 | 0 | 0 | 0 | 0 | 0 | 0 | 0 | 0 | 0 | 0 | 0 | 0 | 0 | 0 | 0 | 0 | 0 | 0 | 0 | 0 | 0 | 0 | 0
20_USA | 16_6_biodiesel | 16_6_biodiesel | 14_4_nonmetallic_mineral_products | 0.93198 | 0.59955 | 305 | 6 | 88500 | 6.7746e-06 | 6.7746e-06 | 6.7746e-06 | 6.7324e-06 | 6.6904e-06 | 6.6487e-06 | 6.6073e-06 | 6.5661e-06 | 6.5252e-06 | 6.4845e-06 | 6.4441e-06 | 6.4039e-06 | 6.364e-06 | 6.3244e-06 | 6.2849e-06 | 6.2458e-06 | 6.2068e-06 | 6.1682e-06 | 6.1297e-06 | 6.0915e-06 | 6.0536e-06 | 6.0158e-06 | 5.9783e-06 | 5.9411e-06 | 5.9041e-06 | 5.8673e-06 | 5.8307e-06 | 5.7944e-06 | 5.7582e-06 | 5.7224e-06 | 5.6867e-06 | 5.6513e-06 | 5.616e-06 | 5.581e-06 | 5.5462e-06 | 5.5117e-06 | 5.4773e-06 | 5.4432e-06 | 5.4093e-06 | 5.3756e-06 | 5.3421e-06 | 5.3088e-06 | 5.2757e-06 | 5.2428e-06 | 5.2101e-06 | 5.1777e-06 | 5.1454e-06 | 5.1133e-06 | 5.0815e-06 | 5.0498e-06 | 5.0183e-06 | 4.987e-06 | 4.956e-06 | 20_USA | d_ind_cem_16_6_biodiesel |  |  | 0.93198 | 0.59955 | 0.60802 | 0.55065 | 0.59403 | 0.60819 | 0.62216 | 0.63596 | 0.64963 | 0.66319 | 0.67667 | 0.68428 | 0.69155 | 0.6983 | 0.70186 | 0.70493 | 0.7075 | 0.70958 | 0.71116 | 0.71227 | 0.7129 | 0.71308 | 0.71282 | 0.71214 | 0.71105 | 0.7096 | 0.70782 | 0.70571 | 0.7033 | 0.70061 | 0.69766 | 0.69445 | 0.691 | 0.68731 | 0.67815 | 0.66892 | 0.65963 | 0.65027 | 0.64085 | 0.63137 | 0.62183 | 0.61223 | 0.60258 | 0.59288 | 0.58312 | 0.57332 | 0.56348 | 0.55358 | 0.54365 | 0.53367 | 0.52366 | 0.51361 | 0.50352 | 0.4934
20_USA | 16_8_other_liquid_biofuels | 16_8_oth_liquid_biofuel | 14_4_nonmetallic_mineral_products | 0.087002 | 0.08382 | 305 | 6 | 88500 | 9.4712e-07 | 9.4712e-07 | 9.4712e-07 | 9.4121e-07 | 9.3535e-07 | 9.2952e-07 | 9.2372e-07 | 9.1797e-07 | 9.1225e-07 | 9.0656e-07 | 9.0091e-07 | 8.953e-07 | 8.8972e-07 | 8.8417e-07 | 8.7866e-07 | 8.7319e-07 | 8.6774e-07 | 8.6234e-07 | 8.5696e-07 | 8.5162e-07 | 8.4631e-07 | 8.4104e-07 | 8.358e-07 | 8.3059e-07 | 8.2541e-07 | 8.2027e-07 | 8.1516e-07 | 8.1008e-07 | 8.0503e-07 | 8.0001e-07 | 7.9502e-07 | 7.9007e-07 | 7.8515e-07 | 7.8025e-07 | 7.7539e-07 | 7.7056e-07 | 7.6576e-07 | 7.6098e-07 | 7.5624e-07 | 7.5153e-07 | 7.4684e-07 | 7.4219e-07 | 7.3756e-07 | 7.3297e-07 | 7.284e-07 | 7.2386e-07 | 7.1935e-07 | 7.1487e-07 | 7.1041e-07 | 7.0598e-07 | 7.0158e-07 | 6.9721e-07 | 6.9287e-07 | 20_USA | d_ind_cem_16_8_oth_liquid_biofuel |  |  | 0.087002 | 0.08382 | 0.085004 | 0.076983 | 0.083047 | 0.085027 | 0.08698 | 0.088911 | 0.090822 | 0.092717 | 0.094601 | 0.095666 | 0.096682 | 0.097626 | 0.098124 | 0.098552 | 0.098911 | 0.099202 | 0.099424 | 0.099578 | 0.099667 | 0.099692 | 0.099655 | 0.09956 | 0.099408 | 0.099206 | 0.098956 | 0.098661 | 0.098325 | 0.097949 | 0.097536 | 0.097088 | 0.096605 | 0.096089 | 0.094809 | 0.093519 | 0.092219 | 0.090911 | 0.089593 | 0.088268 | 0.086934 | 0.085593 | 0.084243 | 0.082887 | 0.081523 | 0.080153 | 0.078777 | 0.077394 | 0.076005 | 0.07461 | 0.07321 | 0.071805 | 0.070394 | 0.068979
20_USA | 17_electricity | 17_electricity | 14_4_nonmetallic_mineral_products | 79.1407 | 119.3024 | 305 | 6 | 88500 | 0.001348 | 0.001348 | 0.001348 | 0.0013396 | 0.0013313 | 0.001323 | 0.0013148 | 0.0013066 | 0.0012984 | 0.0012903 | 0.0012823 | 0.0012743 | 0.0012664 | 0.0012585 | 0.0012506 | 0.0012428 | 0.0012351 | 0.0012274 | 0.0012197 | 0.0012121 | 0.0012046 | 0.0011971 | 0.0011896 | 0.0011822 | 0.0011748 | 0.0011675 | 0.0011602 | 0.001153 | 0.0011458 | 0.0011387 | 0.0011316 | 0.0011245 | 0.0011175 | 0.0011106 | 0.0011036 | 0.0010968 | 0.0010899 | 0.0010831 | 0.0010764 | 0.0010697 | 0.001063 | 0.0010564 | 0.0010498 | 0.0010432 | 0.0010367 | 0.0010303 | 0.0010239 | 0.0010175 | 0.0010111 | 0.0010048 | 0.00099858 | 0.00099235 | 0.00098617 | 20_USA | d_ind_cem_17_electricity |  |  | 79.1407 | 119.3024 | 120.9873 | 109.5711 | 118.2031 | 121.0212 | 123.8008 | 126.5484 | 129.2685 | 131.9665 | 134.6474 | 136.1632 | 137.6091 | 138.9531 | 139.6614 | 140.2709 | 140.7826 | 141.1963 | 141.5123 | 141.7318 | 141.8576 | 141.8931 | 141.8413 | 141.7053 | 141.4901 | 141.2018 | 140.8458 | 140.4266 | 139.9477 | 139.4126 | 138.8247 | 138.1867 | 137.5 | 136.7657 | 134.9431 | 133.1069 | 131.2573 | 129.395 | 127.5202 | 125.6335 | 123.7352 | 121.8256 | 119.9054 | 117.9747 | 116.034 | 114.0838 | 112.1243 | 110.1559 | 108.1791 | 106.1941 | 104.2013 | 102.2011 | 100.1938 | 98.1798
20_USA | 18_heat | 18_heat | 14_4_nonmetallic_mineral_products | 0.14499 | 0.15378 | 305 | 6 | 88500 | 1.7376e-06 | 1.7376e-06 | 1.7376e-06 | 1.7268e-06 | 1.716e-06 | 1.7054e-06 | 1.6947e-06 | 1.6842e-06 | 1.6737e-06 | 1.6632e-06 | 1.6529e-06 | 1.6426e-06 | 1.6323e-06 | 1.6222e-06 | 1.6121e-06 | 1.602e-06 | 1.592e-06 | 1.5821e-06 | 1.5722e-06 | 1.5624e-06 | 1.5527e-06 | 1.543e-06 | 1.5334e-06 | 1.5239e-06 | 1.5144e-06 | 1.5049e-06 | 1.4955e-06 | 1.4862e-06 | 1.477e-06 | 1.4678e-06 | 1.4586e-06 | 1.4495e-06 | 1.4405e-06 | 1.4315e-06 | 1.4226e-06 | 1.4137e-06 | 1.4049e-06 | 1.3961e-06 | 1.3874e-06 | 1.3788e-06 | 1.3702e-06 | 1.3617e-06 | 1.3532e-06 | 1.3448e-06 | 1.3364e-06 | 1.328e-06 | 1.3198e-06 | 1.3115e-06 | 1.3034e-06 | 1.2952e-06 | 1.2872e-06 | 1.2791e-06 | 1.2712e-06 | 20_USA | d_ind_cem_18_heat |  |  | 0.14499 | 0.15378 | 0.15595 | 0.14124 | 0.15236 | 0.156 | 0.15958 | 0.16312 | 0.16663 | 0.17011 | 0.17356 | 0.17551 | 0.17738 | 0.17911 | 0.18002 | 0.18081 | 0.18147 | 0.182 | 0.18241 | 0.18269 | 0.18285 | 0.1829 | 0.18283 | 0.18266 | 0.18238 | 0.18201 | 0.18155 | 0.18101 | 0.18039 | 0.1797 | 0.17895 | 0.17812 | 0.17724 | 0.17629 | 0.17394 | 0.17158 | 0.16919 | 0.16679 | 0.16437 | 0.16194 | 0.1595 | 0.15703 | 0.15456 | 0.15207 | 0.14957 | 0.14705 | 0.14453 | 0.14199 | 0.13944 | 0.13688 | 0.13432 | 0.13174 | 0.12915 | 0.12655
20_USA | TOTAL | PJ/mt | 14_4_nonmetallic_mineral_products | 622.7506 | 764.2473 |  |  |  | 8.6356 | 8.6356 | 8.6356 | 8.5817 | 8.5283 | 8.4751 | 8.4223 | 8.3698 | 8.3176 | 8.2658 | 8.2143 | 8.1631 | 8.1122 | 8.0617 | 8.0114 | 7.9615 | 7.9119 | 7.8626 | 7.8136 | 7.7649 | 7.7165 | 7.6684 | 7.6206 | 7.5731 | 7.5259 | 7.479 | 7.4324 | 7.3861 | 7.34 | 7.2943 | 7.2488 | 7.2037 | 7.1588 | 7.1142 | 7.0698 | 7.0258 | 6.982 | 6.9385 | 6.8952 | 6.8522 | 6.8095 | 6.7671 | 6.7249 | 6.683 | 6.6414 | 6.6 | 6.5588 | 6.518 | 6.4773 | 6.437 | 6.3969 | 6.357 | 6.3174
[65 empty] | no CCS | 1 | 1 | 1 | 1 | 1 | 1 | 1 | 1 | 1 | 1 | 1 | 1 | 1 | 0.99875 | 0.99625 | 0.9925 | 0.9875 | 0.98125 | 0.97375 | 0.965 | 0.955 | 0.94375 | 0.93125 | 0.9175 | 0.9025 | 0.88625 | 0.86875 | 0.85 | 0.83 | 0.80875 | 0.78625 | 0.76375 | 0.74125 | 0.71875 | 0.69625 | 0.67375 | 0.65125 | 0.62875 | 0.60625 | 0.58375 | 0.56125 | 0.53875 | 0.51625 | 0.49375 | 0.47125 | 0.44875 | 0.42625 | 0.40375 | 0.38125 | 0.35875 | 0.33625 | 0.31375 | 0.29125 | 0.26875
[65 empty] | CCS | 0 | 0 | 0 | 0 | 0 | 0 | 0 | 0 | 0 | 0 | 0 | 0 | 0 | 0.00125 | 0.00375 | 0.0075 | 0.0125 | 0.01875 | 0.02625 | 0.035 | 0.045 | 0.05625 | 0.06875 | 0.0825 | 0.0975 | 0.11375 | 0.13125 | 0.15 | 0.17 | 0.19125 | 0.21375 | 0.23625 | 0.25875 | 0.28125 | 0.30375 | 0.32625 | 0.34875 | 0.37125 | 0.39375 | 0.41625 | 0.43875 | 0.46125 | 0.48375 | 0.50625 | 0.52875 | 0.55125 | 0.57375 | 0.59625 | 0.61875 | 0.64125 | 0.66375 | 0.68625 | 0.70875 | 0.73125
PASTE into OSeMOSYS input sheet
Splitting non-metallic mineral products into CCS and non CCS | [61 empty] | OSeMOSYS labels |  | Intentionally blank |  | Energy use 2017: Energy use
economy | fuel_code | short_fuel_code | item_code_new | 2017 energy | 2018 energy | [56 empty] | REGION | FUEL |  |  | 2017 | 2018 | 2019 | 2020 | 2021 | 2022 | 2023 | 2024 | 2025 | 2026 | 2027 | 2028 | 2029 | 2030 | 2031 | 2032 | 2033 | 2034 | 2035 | 2036 | 2037 | 2038 | 2039 | 2040 | 2041 | 2042 | 2043 | 2044 | 2045 | 2046 | 2047 | 2048 | 2049 | 2050 | 2051 | 2052 | 2053 | 2054 | 2055 | 2056 | 2057 | 2058 | 2059 | 2060 | 2061 | 2062 | 2063 | 2064 | 2065 | 2066 | 2067 | 2068 | 2069 | 2070
20_USA | 1_x_coal_thermal | 1_x_coal_thermal | 14_4_cement_noccs | 204.2324 | 201.5613 | [56 empty] | 20_USA | d_ind_cem_1_x_coal_thermal |  |  | 204.2324 | 201.5613 | 204.4081 | 185.1203 | 199.7042 | 204.4653 | 209.1615 | 213.8035 | 218.3992 | 222.9574 | 227.4867 | 230.0478 | 232.4906 | 234.4678 | 235.0732 | 235.2103 | 234.879 | 234.0783 | 232.809 | 231.0748 | 228.8833 | 226.2436 | 223.1655 | 219.6598 | 215.7405 | 211.4242 | 206.7268 | 201.6631 | 196.2465 | 190.491 | 184.4105 | 178.3099 | 172.197 | 166.0784 | 158.7355 | 151.5156 | 144.4207 | 137.4528 | 130.6138 | 123.9055 | 117.3296 | 110.8879 | 104.582 | 98.4134 | 92.3836 | 86.4941 | 80.7462 | 75.1413 | 69.6805 | 64.3651 | 59.1962 | 54.1748 | 49.3021 | 44.5789
20_USA | 1_1_coking_coal | 1_1_coking_coal | 14_4_cement_noccs | 0 | 0 | [56 empty] | 20_USA | d_ind_cem_1_1_coking_coal |  |  | 0 | 0 | 0 | 0 | 0 | 0 | 0 | 0 | 0 | 0 | 0 | 0 | 0 | 0 | 0 | 0 | 0 | 0 | 0 | 0 | 0 | 0 | 0 | 0 | 0 | 0 | 0 | 0 | 0 | 0 | 0 | 0 | 0 | 0 | 0 | 0 | 0 | 0 | 0 | 0 | 0 | 0 | 0 | 0 | 0 | 0 | 0 | 0 | 0 | 0 | 0 | 0 | 0 | 0
20_USA | 1_5_lignite | 1_5_lignite | 14_4_cement_noccs | 0 | 0 | [56 empty] | 20_USA | d_ind_cem_1_5_lignite |  |  | 0 | 0 | 0 | 0 | 0 | 0 | 0 | 0 | 0 | 0 | 0 | 0 | 0 | 0 | 0 | 0 | 0 | 0 | 0 | 0 | 0 | 0 | 0 | 0 | 0 | 0 | 0 | 0 | 0 | 0 | 0 | 0 | 0 | 0 | 0 | 0 | 0 | 0 | 0 | 0 | 0 | 0 | 0 | 0 | 0 | 0 | 0 | 0 | 0 | 0 | 0 | 0 | 0 | 0
20_USA | 2_coal_products | 2_coal_products | 14_4_cement_noccs | 0 | 0 | [56 empty] | 20_USA | d_ind_cem_2_coal_products |  |  | 0 | 0 | 0 | 0 | 0 | 0 | 0 | 0 | 0 | 0 | 0 | 0 | 0 | 0 | 0 | 0 | 0 | 0 | 0 | 0 | 0 | 0 | 0 | 0 | 0 | 0 | 0 | 0 | 0 | 0 | 0 | 0 | 0 | 0 | 0 | 0 | 0 | 0 | 0 | 0 | 0 | 0 | 0 | 0 | 0 | 0 | 0 | 0 | 0 | 0 | 0 | 0 | 0 | 0
20_USA | 6_1_crude_oil | 6_1_crude_oil | 14_4_cement_noccs | 0 | 0 | [56 empty] | 20_USA | d_ind_cem_6_1_crude_oil |  |  | 0 | 0 | 0 | 0 | 0 | 0 | 0 | 0 | 0 | 0 | 0 | 0 | 0 | 0 | 0 | 0 | 0 | 0 | 0 | 0 | 0 | 0 | 0 | 0 | 0 | 0 | 0 | 0 | 0 | 0 | 0 | 0 | 0 | 0 | 0 | 0 | 0 | 0 | 0 | 0 | 0 | 0 | 0 | 0 | 0 | 0 | 0 | 0 | 0 | 0 | 0 | 0 | 0 | 0
20_USA | 6_x_ngls | 6_x_ngls | 14_4_cement_noccs | 0 | 0 | [56 empty] | 20_USA | d_ind_cem_6_x_ngls |  |  | 0 | 0 | 0 | 0 | 0 | 0 | 0 | 0 | 0 | 0 | 0 | 0 | 0 | 0 | 0 | 0 | 0 | 0 | 0 | 0 | 0 | 0 | 0 | 0 | 0 | 0 | 0 | 0 | 0 | 0 | 0 | 0 | 0 | 0 | 0 | 0 | 0 | 0 | 0 | 0 | 0 | 0 | 0 | 0 | 0 | 0 | 0 | 0 | 0 | 0 | 0 | 0 | 0 | 0
20_USA | 7_1_motor_gasoline | 7_1_mo_gasoline | 14_4_cement_noccs | 0 | 0 | [56 empty] | 20_USA | d_ind_cem_7_1_mo_gasoline |  |  | 0 | 0 | 0 | 0 | 0 | 0 | 0 | 0 | 0 | 0 | 0 | 0 | 0 | 0 | 0 | 0 | 0 | 0 | 0 | 0 | 0 | 0 | 0 | 0 | 0 | 0 | 0 | 0 | 0 | 0 | 0 | 0 | 0 | 0 | 0 | 0 | 0 | 0 | 0 | 0 | 0 | 0 | 0 | 0 | 0 | 0 | 0 | 0 | 0 | 0 | 0 | 0 | 0 | 0
20_USA | 7_2_aviation_gasoline | 7_2_avi_gasoline | 14_4_cement_noccs | 0 | 0 | [56 empty] | 20_USA | d_ind_cem_7_2_avi_gasoline |  |  | 0 | 0 | 0 | 0 | 0 | 0 | 0 | 0 | 0 | 0 | 0 | 0 | 0 | 0 | 0 | 0 | 0 | 0 | 0 | 0 | 0 | 0 | 0 | 0 | 0 | 0 | 0 | 0 | 0 | 0 | 0 | 0 | 0 | 0 | 0 | 0 | 0 | 0 | 0 | 0 | 0 | 0 | 0 | 0 | 0 | 0 | 0 | 0 | 0 | 0 | 0 | 0 | 0 | 0
20_USA | 7_3_naphtha | 7_3_naphtha | 14_4_cement_noccs | 0 | 0 | [56 empty] | 20_USA | d_ind_cem_7_3_naphtha |  |  | 0 | 0 | 0 | 0 | 0 | 0 | 0 | 0 | 0 | 0 | 0 | 0 | 0 | 0 | 0 | 0 | 0 | 0 | 0 | 0 | 0 | 0 | 0 | 0 | 0 | 0 | 0 | 0 | 0 | 0 | 0 | 0 | 0 | 0 | 0 | 0 | 0 | 0 | 0 | 0 | 0 | 0 | 0 | 0 | 0 | 0 | 0 | 0 | 0 | 0 | 0 | 0 | 0 | 0
20_USA | 7_x_jet_fuel | 7_x_jet_fuel | 14_4_cement_noccs | 0 | 0 | [56 empty] | 20_USA | d_ind_cem_7_x_jet_fuel |  |  | 0 | 0 | 0 | 0 | 0 | 0 | 0 | 0 | 0 | 0 | 0 | 0 | 0 | 0 | 0 | 0 | 0 | 0 | 0 | 0 | 0 | 0 | 0 | 0 | 0 | 0 | 0 | 0 | 0 | 0 | 0 | 0 | 0 | 0 | 0 | 0 | 0 | 0 | 0 | 0 | 0 | 0 | 0 | 0 | 0 | 0 | 0 | 0 | 0 | 0 | 0 | 0 | 0 | 0
20_USA | 7_6_kerosene | 7_6_kerosene | 14_4_cement_noccs | 0 | 0 | [56 empty] | 20_USA | d_ind_cem_7_6_kerosene |  |  | 0 | 0 | 0 | 0 | 0 | 0 | 0 | 0 | 0 | 0 | 0 | 0 | 0 | 0 | 0 | 0 | 0 | 0 | 0 | 0 | 0 | 0 | 0 | 0 | 0 | 0 | 0 | 0 | 0 | 0 | 0 | 0 | 0 | 0 | 0 | 0 | 0 | 0 | 0 | 0 | 0 | 0 | 0 | 0 | 0 | 0 | 0 | 0 | 0 | 0 | 0 | 0 | 0 | 0
20_USA | 7_7_gas_diesel_oil | 7_7_gas_diesel_oil | 14_4_cement_noccs | 22.4869 | 17.1161 | [56 empty] | 20_USA | d_ind_cem_7_7_gas_diesel_oil |  |  | 22.4869 | 17.1161 | 17.3578 | 15.72 | 16.9584 | 17.3627 | 17.7615 | 18.1557 | 18.5459 | 18.933 | 19.3176 | 19.5351 | 19.7425 | 19.9104 | 19.9618 | 19.9735 | 19.9454 | 19.8774 | 19.7696 | 19.6223 | 19.4362 | 19.2121 | 18.9507 | 18.653 | 18.3202 | 17.9536 | 17.5547 | 17.1247 | 16.6648 | 16.176 | 15.6597 | 15.1416 | 14.6226 | 14.103 | 13.4794 | 12.8663 | 12.2639 | 11.6722 | 11.0914 | 10.5218 | 9.9633 | 9.4163 | 8.8808 | 8.357 | 7.845 | 7.3449 | 6.8568 | 6.3808 | 5.9171 | 5.4657 | 5.0268 | 4.6004 | 4.1866 | 3.7855
20_USA | 7_8_fuel_oil | 7_8_fuel_oil | 14_4_cement_noccs | 2.9369 | 2.8944 | [56 empty] | 20_USA | d_ind_cem_7_8_fuel_oil |  |  | 2.9369 | 2.8944 | 2.9353 | 2.6583 | 2.8677 | 2.9361 | 3.0036 | 3.0702 | 3.1362 | 3.2017 | 3.2667 | 3.3035 | 3.3386 | 3.367 | 3.3756 | 3.3776 | 3.3729 | 3.3614 | 3.3431 | 3.3182 | 3.2868 | 3.2489 | 3.2047 | 3.1543 | 3.098 | 3.036 | 2.9686 | 2.8959 | 2.8181 | 2.7354 | 2.6481 | 2.5605 | 2.4727 | 2.3849 | 2.2794 | 2.1758 | 2.0739 | 1.9738 | 1.8756 | 1.7793 | 1.6849 | 1.5923 | 1.5018 | 1.4132 | 1.3266 | 1.2421 | 1.1595 | 1.079 | 1.0006 | 0.92428 | 0.85006 | 0.77795 | 0.70798 | 0.64015
20_USA | 7_9_lpg | 7_9_lpg | 14_4_cement_noccs | 3.476 | 1.5609 | [56 empty] | 20_USA | d_ind_cem_7_9_lpg |  |  | 3.476 | 1.5609 | 1.583 | 1.4336 | 1.5465 | 1.5834 | 1.6198 | 1.6557 | 1.6913 | 1.7266 | 1.7617 | 1.7815 | 1.8004 | 1.8158 | 1.8204 | 1.8215 | 1.8189 | 1.8127 | 1.8029 | 1.7895 | 1.7725 | 1.7521 | 1.7282 | 1.7011 | 1.6707 | 1.6373 | 1.6009 | 1.5617 | 1.5198 | 1.4752 | 1.4281 | 1.3809 | 1.3335 | 1.2861 | 1.2293 | 1.1734 | 1.1184 | 1.0645 | 1.0115 | 0.95954 | 0.90862 | 0.85873 | 0.8099 | 0.76213 | 0.71543 | 0.66982 | 0.62531 | 0.58191 | 0.53962 | 0.49845 | 0.45842 | 0.41954 | 0.3818 | 0.34523
20_USA | 7_10_refinery_gas_not_liquefied | 7_10_refi_gas_notliq | 14_4_cement_noccs | 0 | 0 | [56 empty] | 20_USA | d_ind_cem_7_10_refi_gas_notliq |  |  | 0 | 0 | 0 | 0 | 0 | 0 | 0 | 0 | 0 | 0 | 0 | 0 | 0 | 0 | 0 | 0 | 0 | 0 | 0 | 0 | 0 | 0 | 0 | 0 | 0 | 0 | 0 | 0 | 0 | 0 | 0 | 0 | 0 | 0 | 0 | 0 | 0 | 0 | 0 | 0 | 0 | 0 | 0 | 0 | 0 | 0 | 0 | 0 | 0 | 0 | 0 | 0 | 0 | 0
20_USA | 7_11_ethane | 7_11_ethane | 14_4_cement_noccs | 0 | 0 | [56 empty] | 20_USA | d_ind_cem_7_11_ethane |  |  | 0 | 0 | 0 | 0 | 0 | 0 | 0 | 0 | 0 | 0 | 0 | 0 | 0 | 0 | 0 | 0 | 0 | 0 | 0 | 0 | 0 | 0 | 0 | 0 | 0 | 0 | 0 | 0 | 0 | 0 | 0 | 0 | 0 | 0 | 0 | 0 | 0 | 0 | 0 | 0 | 0 | 0 | 0 | 0 | 0 | 0 | 0 | 0 | 0 | 0 | 0 | 0 | 0 | 0
20_USA | 7_x_other_petroleum_products | 7_x_other_petrol_prod | 14_4_cement_noccs | 40.7331 | 38.784 | [56 empty] | 20_USA | d_ind_cem_7_x_other_petrol_prod |  |  | 40.7331 | 38.784 | 39.3318 | 35.6205 | 38.4267 | 39.3428 | 40.2464 | 41.1396 | 42.0239 | 42.901 | 43.7725 | 44.2653 | 44.7353 | 45.1158 | 45.2323 | 45.2587 | 45.1949 | 45.0408 | 44.7966 | 44.4629 | 44.0412 | 43.5333 | 42.941 | 42.2665 | 41.5123 | 40.6818 | 39.7779 | 38.8036 | 37.7613 | 36.6539 | 35.4839 | 34.31 | 33.1338 | 31.9565 | 30.5436 | 29.1543 | 27.7891 | 26.4484 | 25.1324 | 23.8416 | 22.5763 | 21.3368 | 20.1234 | 18.9365 | 17.7763 | 16.643 | 15.537 | 14.4585 | 13.4078 | 12.385 | 11.3904 | 10.4242 | 9.4866 | 8.5778
20_USA | 8_1_natural_gas | 8_1_natural_gas | 14_4_cement_noccs | 256.8564 | 365.13 | [56 empty] | 20_USA | d_ind_cem_8_1_natural_gas |  |  | 256.8564 | 365.13 | 370.2868 | 335.3469 | 361.7657 | 370.3905 | 378.8978 | 387.3068 | 395.6319 | 403.8891 | 412.0941 | 416.7334 | 421.1585 | 424.7402 | 425.8369 | 426.0853 | 425.4852 | 424.0347 | 421.7354 | 418.5939 | 414.6239 | 409.8422 | 404.2661 | 397.9154 | 390.8156 | 382.9966 | 374.4873 | 365.3143 | 355.5021 | 345.0759 | 334.0611 | 323.0099 | 311.9363 | 300.8524 | 287.5507 | 274.4718 | 261.6193 | 248.9969 | 236.6079 | 224.4558 | 212.5435 | 200.8743 | 189.4511 | 178.2766 | 167.3537 | 156.6848 | 146.2724 | 136.119 | 126.2268 | 116.5979 | 107.2344 | 98.1381 | 89.3111 | 80.755
20_USA | 15_1_fuelwood_and_woodwaste | 15_1_fwood_wwaste | 14_4_cement_noccs | 0 | 0 | [56 empty] | 20_USA | d_ind_cem_15_1_fwood_wwaste |  |  | 0 | 0 | 0 | 0 | 0 | 0 | 0 | 0 | 0 | 0 | 0 | 0 | 0 | 0 | 0 | 0 | 0 | 0 | 0 | 0 | 0 | 0 | 0 | 0 | 0 | 0 | 0 | 0 | 0 | 0 | 0 | 0 | 0 | 0 | 0 | 0 | 0 | 0 | 0 | 0 | 0 | 0 | 0 | 0 | 0 | 0 | 0 | 0 | 0 | 0 | 0 | 0 | 0 | 0
20_USA | 15_2_bagasse | 15_2_bagasse | 14_4_cement_noccs | 0 | 0 | [56 empty] | 20_USA | d_ind_cem_15_2_bagasse |  |  | 0 | 0 | 0 | 0 | 0 | 0 | 0 | 0 | 0 | 0 | 0 | 0 | 0 | 0 | 0 | 0 | 0 | 0 | 0 | 0 | 0 | 0 | 0 | 0 | 0 | 0 | 0 | 0 | 0 | 0 | 0 | 0 | 0 | 0 | 0 | 0 | 0 | 0 | 0 | 0 | 0 | 0 | 0 | 0 | 0 | 0 | 0 | 0 | 0 | 0 | 0 | 0 | 0 | 0
20_USA | 15_3_charcoal | 15_3_charcoal | 14_4_cement_noccs | 0 | 0 | [56 empty] | 20_USA | d_ind_cem_15_3_charcoal |  |  | 0 | 0 | 0 | 0 | 0 | 0 | 0 | 0 | 0 | 0 | 0 | 0 | 0 | 0 | 0 | 0 | 0 | 0 | 0 | 0 | 0 | 0 | 0 | 0 | 0 | 0 | 0 | 0 | 0 | 0 | 0 | 0 | 0 | 0 | 0 | 0 | 0 | 0 | 0 | 0 | 0 | 0 | 0 | 0 | 0 | 0 | 0 | 0 | 0 | 0 | 0 | 0 | 0 | 0
20_USA | 15_4_black_liquor | 15_4_black_liquor | 14_4_cement_noccs | 0 | 0 | [56 empty] | 20_USA | d_ind_cem_15_4_black_liquor |  |  | 0 | 0 | 0 | 0 | 0 | 0 | 0 | 0 | 0 | 0 | 0 | 0 | 0 | 0 | 0 | 0 | 0 | 0 | 0 | 0 | 0 | 0 | 0 | 0 | 0 | 0 | 0 | 0 | 0 | 0 | 0 | 0 | 0 | 0 | 0 | 0 | 0 | 0 | 0 | 0 | 0 | 0 | 0 | 0 | 0 | 0 | 0 | 0 | 0 | 0 | 0 | 0 | 0 | 0
20_USA | 15_5_other_biomass | 15_5_other_biomass | 14_4_cement_noccs | 11.6247 | 17.0043 | [56 empty] | 20_USA | d_ind_cem_15_5_other_biomass |  |  | 11.6247 | 17.0043 | 17.2444 | 15.6173 | 16.8476 | 17.2493 | 17.6454 | 18.0371 | 18.4248 | 18.8093 | 19.1914 | 19.4075 | 19.6135 | 19.7803 | 19.8314 | 19.843 | 19.815 | 19.7475 | 19.6404 | 19.4941 | 19.3092 | 19.0865 | 18.8269 | 18.5311 | 18.2005 | 17.8363 | 17.44 | 17.0129 | 16.5559 | 16.0703 | 15.5574 | 15.0427 | 14.527 | 14.0108 | 13.3914 | 12.7823 | 12.1837 | 11.5959 | 11.0189 | 10.453 | 9.8982 | 9.3548 | 8.8228 | 8.3024 | 7.7937 | 7.2969 | 6.812 | 6.3391 | 5.8784 | 5.43 | 4.994 | 4.5703 | 4.1593 | 3.7608
20_USA | 16_1_biogas | 16_1_biogas | 14_4_cement_noccs | 0 | 0 | [56 empty] | 20_USA | d_ind_cem_16_1_biogas |  |  | 0 | 0 | 0 | 0 | 0 | 0 | 0 | 0 | 0 | 0 | 0 | 0 | 0 | 0 | 0 | 0 | 0 | 0 | 0 | 0 | 0 | 0 | 0 | 0 | 0 | 0 | 0 | 0 | 0 | 0 | 0 | 0 | 0 | 0 | 0 | 0 | 0 | 0 | 0 | 0 | 0 | 0 | 0 | 0 | 0 | 0 | 0 | 0 | 0 | 0 | 0 | 0 | 0 | 0
20_USA | 16_2_industrial_waste | 16_2_industrial_waste | 14_4_cement_noccs | 0.09952 | 0.056731 | [56 empty] | 20_USA | d_ind_cem_16_2_industrial_waste |  |  | 0.09952 | 0.056731 | 0.057532 | 0.052104 | 0.056208 | 0.057548 | 0.05887 | 0.060177 | 0.06147 | 0.062753 | 0.064028 | 0.064749 | 0.065436 | 0.065993 | 0.066163 | 0.066202 | 0.066109 | 0.065883 | 0.065526 | 0.065038 | 0.064421 | 0.063678 | 0.062812 | 0.061825 | 0.060722 | 0.059507 | 0.058185 | 0.05676 | 0.055235 | 0.053615 | 0.051904 | 0.050187 | 0.048466 | 0.046744 | 0.044677 | 0.042645 | 0.040648 | 0.038687 | 0.036762 | 0.034874 | 0.033023 | 0.03121 | 0.029435 | 0.027699 | 0.026002 | 0.024344 | 0.022727 | 0.021149 | 0.019612 | 0.018116 | 0.016661 | 0.015248 | 0.013876 | 0.012547
20_USA | 16_3_municipal_solid_waste_renewable | 16_3_msw_ren | 14_4_cement_noccs | 0 | 0 | [56 empty] | 20_USA | d_ind_cem_16_3_msw_ren |  |  | 0 | 0 | 0 | 0 | 0 | 0 | 0 | 0 | 0 | 0 | 0 | 0 | 0 | 0 | 0 | 0 | 0 | 0 | 0 | 0 | 0 | 0 | 0 | 0 | 0 | 0 | 0 | 0 | 0 | 0 | 0 | 0 | 0 | 0 | 0 | 0 | 0 | 0 | 0 | 0 | 0 | 0 | 0 | 0 | 0 | 0 | 0 | 0 | 0 | 0 | 0 | 0 | 0 | 0
20_USA | 16_4_municipal_solid_waste_nonrenewable | 16_4_msw_nonr | 14_4_cement_noccs | 0 | 0 | [56 empty] | 20_USA | d_ind_cem_16_4_msw_nonr |  |  | 0 | 0 | 0 | 0 | 0 | 0 | 0 | 0 | 0 | 0 | 0 | 0 | 0 | 0 | 0 | 0 | 0 | 0 | 0 | 0 | 0 | 0 | 0 | 0 | 0 | 0 | 0 | 0 | 0 | 0 | 0 | 0 | 0 | 0 | 0 | 0 | 0 | 0 | 0 | 0 | 0 | 0 | 0 | 0 | 0 | 0 | 0 | 0 | 0 | 0 | 0 | 0 | 0 | 0
20_USA | 16_5_biogasoline | 16_5_biogasoline | 14_4_cement_noccs | 0 | 0 | [56 empty] | 20_USA | d_ind_cem_16_5_biogasoline |  |  | 0 | 0 | 0 | 0 | 0 | 0 | 0 | 0 | 0 | 0 | 0 | 0 | 0 | 0 | 0 | 0 | 0 | 0 | 0 | 0 | 0 | 0 | 0 | 0 | 0 | 0 | 0 | 0 | 0 | 0 | 0 | 0 | 0 | 0 | 0 | 0 | 0 | 0 | 0 | 0 | 0 | 0 | 0 | 0 | 0 | 0 | 0 | 0 | 0 | 0 | 0 | 0 | 0 | 0
20_USA | 16_6_biodiesel | 16_6_biodiesel | 14_4_cement_noccs | 0.93198 | 0.59955 | [56 empty] | 20_USA | d_ind_cem_16_6_biodiesel |  |  | 0.93198 | 0.59955 | 0.60802 | 0.55065 | 0.59403 | 0.60819 | 0.62216 | 0.63596 | 0.64963 | 0.66319 | 0.67667 | 0.68428 | 0.69155 | 0.69743 | 0.69923 | 0.69964 | 0.69865 | 0.69627 | 0.6925 | 0.68734 | 0.68082 | 0.67297 | 0.66381 | 0.65338 | 0.64173 | 0.62889 | 0.61491 | 0.59985 | 0.58374 | 0.56662 | 0.54853 | 0.53039 | 0.5122 | 0.494 | 0.47216 | 0.45069 | 0.42958 | 0.40886 | 0.38851 | 0.36856 | 0.349 | 0.32984 | 0.31108 | 0.29273 | 0.2748 | 0.25728 | 0.24018 | 0.22351 | 0.20727 | 0.19146 | 0.17608 | 0.16114 | 0.14665 | 0.1326
20_USA | 16_8_other_liquid_biofuels | 16_8_oth_liquid_biofuel | 14_4_cement_noccs | 0.087002 | 0.08382 | [56 empty] | 20_USA | d_ind_cem_16_8_oth_liquid_biofuel |  |  | 0.087002 | 0.08382 | 0.085004 | 0.076983 | 0.083047 | 0.085027 | 0.08698 | 0.088911 | 0.090822 | 0.092717 | 0.094601 | 0.095666 | 0.096682 | 0.097504 | 0.097756 | 0.097813 | 0.097675 | 0.097342 | 0.096814 | 0.096093 | 0.095182 | 0.094084 | 0.092804 | 0.091346 | 0.089716 | 0.087921 | 0.085968 | 0.083862 | 0.08161 | 0.079216 | 0.076688 | 0.074151 | 0.071609 | 0.069064 | 0.066011 | 0.063008 | 0.060058 | 0.05716 | 0.054316 | 0.051526 | 0.048792 | 0.046113 | 0.043491 | 0.040925 | 0.038418 | 0.035969 | 0.033579 | 0.031248 | 0.028977 | 0.026766 | 0.024617 | 0.022529 | 0.020502 | 0.018538
20_USA | 17_electricity | 17_electricity | 14_4_cement_noccs | 79.1407 | 119.3024 | [56 empty] | 20_USA | d_ind_cem_17_electricity |  |  | 79.1407 | 119.3024 | 120.9873 | 109.5711 | 118.2031 | 121.0212 | 123.8008 | 126.5484 | 129.2685 | 131.9665 | 134.6474 | 136.1632 | 137.6091 | 138.7794 | 139.1377 | 139.2189 | 139.0228 | 138.5489 | 137.7976 | 136.7711 | 135.474 | 133.9116 | 132.0897 | 130.0147 | 127.6949 | 125.1401 | 122.3598 | 119.3626 | 116.1566 | 112.7499 | 109.1509 | 105.5401 | 101.9219 | 98.3003 | 93.9541 | 89.6807 | 85.4813 | 81.3571 | 77.3091 | 73.3385 | 69.4464 | 65.6336 | 61.9011 | 58.25 | 54.681 | 51.1951 | 47.793 | 44.4755 | 41.2433 | 38.0971 | 35.0377 | 32.0656 | 29.1815 | 26.3858
20_USA | 18_heat | 18_heat | 14_4_cement_noccs | 0.14499 | 0.15378 | [56 empty] | 20_USA | d_ind_cem_18_heat |  |  | 0.14499 | 0.15378 | 0.15595 | 0.14124 | 0.15236 | 0.156 | 0.15958 | 0.16312 | 0.16663 | 0.17011 | 0.17356 | 0.17551 | 0.17738 | 0.17889 | 0.17935 | 0.17945 | 0.1792 | 0.17859 | 0.17762 | 0.1763 | 0.17463 | 0.17261 | 0.17026 | 0.16759 | 0.1646 | 0.16131 | 0.15772 | 0.15386 | 0.14973 | 0.14534 | 0.1407 | 0.13604 | 0.13138 | 0.12671 | 0.12111 | 0.1156 | 0.11019 | 0.10487 | 0.099652 | 0.094534 | 0.089517 | 0.084602 | 0.079791 | 0.075084 | 0.070484 | 0.065991 | 0.061605 | 0.057329 | 0.053163 | 0.049107 | 0.045164 | 0.041333 | 0.037615 | 0.034011
20_USA | 1_x_coal_thermal | 1_x_coal_thermal | 14_4_cement_ccs | 0 | 0 | [56 empty] | 20_USA | d_ind_cem_ccs_1_x_coal_thermal |  |  | 0 | 0 | 0 | 0 | 0 | 0 | 0 | 0 | 0 | 0 | 0 | 0 | 0 | 0.29345 | 0.88484 | 1.7774 | 2.9732 | 4.4728 | 6.276 | 8.381 | 10.7851 | 13.4847 | 16.4753 | 19.7514 | 23.3071 | 27.1362 | 31.2321 | 35.5876 | 40.1951 | 45.0465 | 50.1339 | 55.1564 | 60.1092 | 64.9872 | 69.2509 | 73.3684 | 77.3385 | 81.16 | 84.8316 | 88.3523 | 91.7209 | 94.9365 | 97.9981 | 100.9049 | 103.6559 | 106.2504 | 108.6877 | 110.9671 | 113.088 | 115.0498 | 116.8519 | 118.494 | 119.9754 | 121.296
20_USA | 1_1_coking_coal | 1_1_coking_coal | 14_4_cement_ccs | 0 | 0 | [56 empty] | 20_USA | d_ind_cem_ccs_1_1_coking_coal |  |  | 0 | 0 | 0 | 0 | 0 | 0 | 0 | 0 | 0 | 0 | 0 | 0 | 0 | 0 | 0 | 0 | 0 | 0 | 0 | 0 | 0 | 0 | 0 | 0 | 0 | 0 | 0 | 0 | 0 | 0 | 0 | 0 | 0 | 0 | 0 | 0 | 0 | 0 | 0 | 0 | 0 | 0 | 0 | 0 | 0 | 0 | 0 | 0 | 0 | 0 | 0 | 0 | 0 | 0
20_USA | 1_5_lignite | 1_5_lignite | 14_4_cement_ccs | 0 | 0 | [56 empty] | 20_USA | d_ind_cem_ccs_1_5_lignite |  |  | 0 | 0 | 0 | 0 | 0 | 0 | 0 | 0 | 0 | 0 | 0 | 0 | 0 | 0 | 0 | 0 | 0 | 0 | 0 | 0 | 0 | 0 | 0 | 0 | 0 | 0 | 0 | 0 | 0 | 0 | 0 | 0 | 0 | 0 | 0 | 0 | 0 | 0 | 0 | 0 | 0 | 0 | 0 | 0 | 0 | 0 | 0 | 0 | 0 | 0 | 0 | 0 | 0 | 0
20_USA | 2_coal_products | 2_coal_products | 14_4_cement_ccs | 0 | 0 | [56 empty] | 20_USA | d_ind_cem_ccs_2_coal_products |  |  | 0 | 0 | 0 | 0 | 0 | 0 | 0 | 0 | 0 | 0 | 0 | 0 | 0 | 0 | 0 | 0 | 0 | 0 | 0 | 0 | 0 | 0 | 0 | 0 | 0 | 0 | 0 | 0 | 0 | 0 | 0 | 0 | 0 | 0 | 0 | 0 | 0 | 0 | 0 | 0 | 0 | 0 | 0 | 0 | 0 | 0 | 0 | 0 | 0 | 0 | 0 | 0 | 0 | 0
20_USA | 6_1_crude_oil | 6_1_crude_oil | 14_4_cement_ccs | 0 | 0 | [56 empty] | 20_USA | d_ind_cem_ccs_6_1_crude_oil |  |  | 0 | 0 | 0 | 0 | 0 | 0 | 0 | 0 | 0 | 0 | 0 | 0 | 0 | 0 | 0 | 0 | 0 | 0 | 0 | 0 | 0 | 0 | 0 | 0 | 0 | 0 | 0 | 0 | 0 | 0 | 0 | 0 | 0 | 0 | 0 | 0 | 0 | 0 | 0 | 0 | 0 | 0 | 0 | 0 | 0 | 0 | 0 | 0 | 0 | 0 | 0 | 0 | 0 | 0
20_USA | 6_x_ngls | 6_x_ngls | 14_4_cement_ccs | 0 | 0 | [56 empty] | 20_USA | d_ind_cem_ccs_6_x_ngls |  |  | 0 | 0 | 0 | 0 | 0 | 0 | 0 | 0 | 0 | 0 | 0 | 0 | 0 | 0 | 0 | 0 | 0 | 0 | 0 | 0 | 0 | 0 | 0 | 0 | 0 | 0 | 0 | 0 | 0 | 0 | 0 | 0 | 0 | 0 | 0 | 0 | 0 | 0 | 0 | 0 | 0 | 0 | 0 | 0 | 0 | 0 | 0 | 0 | 0 | 0 | 0 | 0 | 0 | 0
20_USA | 7_1_motor_gasoline | 7_1_mo_gasoline | 14_4_cement_ccs | 0 | 0 | [56 empty] | 20_USA | d_ind_cem_ccs_7_1_mo_gasoline |  |  | 0 | 0 | 0 | 0 | 0 | 0 | 0 | 0 | 0 | 0 | 0 | 0 | 0 | 0 | 0 | 0 | 0 | 0 | 0 | 0 | 0 | 0 | 0 | 0 | 0 | 0 | 0 | 0 | 0 | 0 | 0 | 0 | 0 | 0 | 0 | 0 | 0 | 0 | 0 | 0 | 0 | 0 | 0 | 0 | 0 | 0 | 0 | 0 | 0 | 0 | 0 | 0 | 0 | 0
20_USA | 7_2_aviation_gasoline | 7_2_avi_gasoline | 14_4_cement_ccs | 0 | 0 | [56 empty] | 20_USA | d_ind_cem_ccs_7_2_avi_gasoline |  |  | 0 | 0 | 0 | 0 | 0 | 0 | 0 | 0 | 0 | 0 | 0 | 0 | 0 | 0 | 0 | 0 | 0 | 0 | 0 | 0 | 0 | 0 | 0 | 0 | 0 | 0 | 0 | 0 | 0 | 0 | 0 | 0 | 0 | 0 | 0 | 0 | 0 | 0 | 0 | 0 | 0 | 0 | 0 | 0 | 0 | 0 | 0 | 0 | 0 | 0 | 0 | 0 | 0 | 0
20_USA | 7_3_naphtha | 7_3_naphtha | 14_4_cement_ccs | 0 | 0 | [56 empty] | 20_USA | d_ind_cem_ccs_7_3_naphtha |  |  | 0 | 0 | 0 | 0 | 0 | 0 | 0 | 0 | 0 | 0 | 0 | 0 | 0 | 0 | 0 | 0 | 0 | 0 | 0 | 0 | 0 | 0 | 0 | 0 | 0 | 0 | 0 | 0 | 0 | 0 | 0 | 0 | 0 | 0 | 0 | 0 | 0 | 0 | 0 | 0 | 0 | 0 | 0 | 0 | 0 | 0 | 0 | 0 | 0 | 0 | 0 | 0 | 0 | 0
20_USA | 7_x_jet_fuel | 7_x_jet_fuel | 14_4_cement_ccs | 0 | 0 | [56 empty] | 20_USA | d_ind_cem_ccs_7_x_jet_fuel |  |  | 0 | 0 | 0 | 0 | 0 | 0 | 0 | 0 | 0 | 0 | 0 | 0 | 0 | 0 | 0 | 0 | 0 | 0 | 0 | 0 | 0 | 0 | 0 | 0 | 0 | 0 | 0 | 0 | 0 | 0 | 0 | 0 | 0 | 0 | 0 | 0 | 0 | 0 | 0 | 0 | 0 | 0 | 0 | 0 | 0 | 0 | 0 | 0 | 0 | 0 | 0 | 0 | 0 | 0
20_USA | 7_6_kerosene | 7_6_kerosene | 14_4_cement_ccs | 0 | 0 | [56 empty] | 20_USA | d_ind_cem_ccs_7_6_kerosene |  |  | 0 | 0 | 0 | 0 | 0 | 0 | 0 | 0 | 0 | 0 | 0 | 0 | 0 | 0 | 0 | 0 | 0 | 0 | 0 | 0 | 0 | 0 | 0 | 0 | 0 | 0 | 0 | 0 | 0 | 0 | 0 | 0 | 0 | 0 | 0 | 0 | 0 | 0 | 0 | 0 | 0 | 0 | 0 | 0 | 0 | 0 | 0 | 0 | 0 | 0 | 0 | 0 | 0 | 0
20_USA | 7_7_gas_diesel_oil | 7_7_gas_diesel_oil | 14_4_cement_ccs | 0 | 0 | [56 empty] | 20_USA | d_ind_cem_ccs_7_7_gas_diesel_oil |  |  | 0 | 0 | 0 | 0 | 0 | 0 | 0 | 0 | 0 | 0 | 0 | 0 | 0 | 0.024919 | 0.075139 | 0.15093 | 0.25247 | 0.37982 | 0.53294 | 0.71169 | 0.91584 | 1.1451 | 1.399 | 1.6772 | 1.9792 | 2.3043 | 2.6522 | 3.022 | 3.4133 | 3.8252 | 4.2572 | 4.6837 | 5.1043 | 5.5186 | 5.8806 | 6.2303 | 6.5674 | 6.8919 | 7.2037 | 7.5027 | 7.7887 | 8.0618 | 8.3218 | 8.5686 | 8.8022 | 9.0225 | 9.2295 | 9.4231 | 9.6032 | 9.7697 | 9.9228 | 10.0622 | 10.188 | 10.3002
20_USA | 7_8_fuel_oil | 7_8_fuel_oil | 14_4_cement_ccs | 0 | 0 | [56 empty] | 20_USA | d_ind_cem_ccs_7_8_fuel_oil |  |  | 0 | 0 | 0 | 0 | 0 | 0 | 0 | 0 | 0 | 0 | 0 | 0 | 0 | 0.004214 | 0.012706 | 0.025524 | 0.042694 | 0.06423 | 0.090123 | 0.12035 | 0.15487 | 0.19364 | 0.23659 | 0.28363 | 0.33469 | 0.38968 | 0.44849 | 0.51104 | 0.5772 | 0.64687 | 0.71992 | 0.79205 | 0.86317 | 0.93322 | 0.99444 | 1.0536 | 1.1106 | 1.1655 | 1.2182 | 1.2687 | 1.3171 | 1.3633 | 1.4073 | 1.449 | 1.4885 | 1.5258 | 1.5608 | 1.5935 | 1.6239 | 1.6521 | 1.678 | 1.7016 | 1.7228 | 1.7418
20_USA | 7_9_lpg | 7_9_lpg | 14_4_cement_ccs | 0 | 0 | [56 empty] | 20_USA | d_ind_cem_ccs_7_9_lpg |  |  | 0 | 0 | 0 | 0 | 0 | 0 | 0 | 0 | 0 | 0 | 0 | 0 | 0 | 0.0022725 | 0.0068524 | 0.013765 | 0.023025 | 0.034638 | 0.048602 | 0.064903 | 0.083521 | 0.10443 | 0.12759 | 0.15296 | 0.18049 | 0.21015 | 0.24187 | 0.2756 | 0.31128 | 0.34885 | 0.38824 | 0.42714 | 0.4655 | 0.50327 | 0.53629 | 0.56818 | 0.59892 | 0.62852 | 0.65695 | 0.68421 | 0.7103 | 0.7352 | 0.75891 | 0.78142 | 0.80273 | 0.82282 | 0.84169 | 0.85935 | 0.87577 | 0.89096 | 0.90492 | 0.91764 | 0.92911 | 0.93933
20_USA | 7_10_refinery_gas_not_liquefied | 7_10_refi_gas_notliq | 14_4_cement_ccs | 0 | 0 | [56 empty] | 20_USA | d_ind_cem_ccs_7_10_refi_gas_notliq |  |  | 0 | 0 | 0 | 0 | 0 | 0 | 0 | 0 | 0 | 0 | 0 | 0 | 0 | 0 | 0 | 0 | 0 | 0 | 0 | 0 | 0 | 0 | 0 | 0 | 0 | 0 | 0 | 0 | 0 | 0 | 0 | 0 | 0 | 0 | 0 | 0 | 0 | 0 | 0 | 0 | 0 | 0 | 0 | 0 | 0 | 0 | 0 | 0 | 0 | 0 | 0 | 0 | 0 | 0
20_USA | 7_11_ethane | 7_11_ethane | 14_4_cement_ccs | 0 | 0 | [56 empty] | 20_USA | d_ind_cem_ccs_7_11_ethane |  |  | 0 | 0 | 0 | 0 | 0 | 0 | 0 | 0 | 0 | 0 | 0 | 0 | 0 | 0 | 0 | 0 | 0 | 0 | 0 | 0 | 0 | 0 | 0 | 0 | 0 | 0 | 0 | 0 | 0 | 0 | 0 | 0 | 0 | 0 | 0 | 0 | 0 | 0 | 0 | 0 | 0 | 0 | 0 | 0 | 0 | 0 | 0 | 0 | 0 | 0 | 0 | 0 | 0 | 0
20_USA | 7_x_other_petroleum_products | 7_x_other_petrol_prod | 14_4_cement_ccs | 0 | 0 | [56 empty] | 20_USA | d_ind_cem_ccs_7_x_other_petrol_prod |  |  | 0 | 0 | 0 | 0 | 0 | 0 | 0 | 0 | 0 | 0 | 0 | 0 | 0 | 0.056465 | 0.17026 | 0.342 | 0.57209 | 0.86065 | 1.2076 | 1.6126 | 2.0752 | 2.5947 | 3.1701 | 3.8005 | 4.4847 | 5.2215 | 6.0096 | 6.8477 | 7.7342 | 8.6678 | 9.6466 | 10.6131 | 11.5661 | 12.5047 | 13.3251 | 14.1174 | 14.8813 | 15.6166 | 16.3231 | 17.0006 | 17.6487 | 18.2675 | 18.8566 | 19.4159 | 19.9452 | 20.4445 | 20.9135 | 21.3521 | 21.7602 | 22.1376 | 22.4844 | 22.8004 | 23.0854 | 23.3395
20_USA | 8_1_natural_gas | 8_1_natural_gas | 14_4_cement_ccs | 0 | 0 | [56 empty] | 20_USA | d_ind_cem_ccs_8_1_natural_gas |  |  | 0 | 0 | 0 | 0 | 0 | 0 | 0 | 0 | 0 | 0 | 0 | 0 | 0 | 0.53159 | 1.6029 | 3.2198 | 5.3859 | 8.1026 | 11.369 | 15.1822 | 19.5373 | 24.4277 | 29.8451 | 35.7799 | 42.2211 | 49.1575 | 56.5772 | 64.4672 | 72.8137 | 81.6022 | 90.8179 | 99.9163 | 108.8884 | 117.7248 | 125.4485 | 132.9075 | 140.0994 | 147.022 | 153.6732 | 160.0509 | 166.1532 | 171.9783 | 177.5244 | 182.79 | 187.7735 | 192.4735 | 196.8887 | 201.0179 | 204.8599 | 208.4136 | 211.6782 | 214.6528 | 217.3364 | 219.7286
20_USA | 15_1_fuelwood_and_woodwaste | 15_1_fwood_wwaste | 14_4_cement_ccs | 0 | 0 | [56 empty] | 20_USA | d_ind_cem_ccs_15_1_fwood_wwaste |  |  | 0 | 0 | 0 | 0 | 0 | 0 | 0 | 0 | 0 | 0 | 0 | 0 | 0 | 0 | 0 | 0 | 0 | 0 | 0 | 0 | 0 | 0 | 0 | 0 | 0 | 0 | 0 | 0 | 0 | 0 | 0 | 0 | 0 | 0 | 0 | 0 | 0 | 0 | 0 | 0 | 0 | 0 | 0 | 0 | 0 | 0 | 0 | 0 | 0 | 0 | 0 | 0 | 0 | 0
20_USA | 15_2_bagasse | 15_2_bagasse | 14_4_cement_ccs | 0 | 0 | [56 empty] | 20_USA | d_ind_cem_ccs_15_2_bagasse |  |  | 0 | 0 | 0 | 0 | 0 | 0 | 0 | 0 | 0 | 0 | 0 | 0 | 0 | 0 | 0 | 0 | 0 | 0 | 0 | 0 | 0 | 0 | 0 | 0 | 0 | 0 | 0 | 0 | 0 | 0 | 0 | 0 | 0 | 0 | 0 | 0 | 0 | 0 | 0 | 0 | 0 | 0 | 0 | 0 | 0 | 0 | 0 | 0 | 0 | 0 | 0 | 0 | 0 | 0
20_USA | 15_3_charcoal | 15_3_charcoal | 14_4_cement_ccs | 0 | 0 | [56 empty] | 20_USA | d_ind_cem_ccs_15_3_charcoal |  |  | 0 | 0 | 0 | 0 | 0 | 0 | 0 | 0 | 0 | 0 | 0 | 0 | 0 | 0 | 0 | 0 | 0 | 0 | 0 | 0 | 0 | 0 | 0 | 0 | 0 | 0 | 0 | 0 | 0 | 0 | 0 | 0 | 0 | 0 | 0 | 0 | 0 | 0 | 0 | 0 | 0 | 0 | 0 | 0 | 0 | 0 | 0 | 0 | 0 | 0 | 0 | 0 | 0 | 0
20_USA | 15_4_black_liquor | 15_4_black_liquor | 14_4_cement_ccs | 0 | 0 | [56 empty] | 20_USA | d_ind_cem_ccs_15_4_black_liquor |  |  | 0 | 0 | 0 | 0 | 0 | 0 | 0 | 0 | 0 | 0 | 0 | 0 | 0 | 0 | 0 | 0 | 0 | 0 | 0 | 0 | 0 | 0 | 0 | 0 | 0 | 0 | 0 | 0 | 0 | 0 | 0 | 0 | 0 | 0 | 0 | 0 | 0 | 0 | 0 | 0 | 0 | 0 | 0 | 0 | 0 | 0 | 0 | 0 | 0 | 0 | 0 | 0 | 0 | 0
20_USA | 15_5_other_biomass | 15_5_other_biomass | 14_4_cement_ccs | 0 | 0 | [56 empty] | 20_USA | d_ind_cem_ccs_15_5_other_biomass |  |  | 0 | 0 | 0 | 0 | 0 | 0 | 0 | 0 | 0 | 0 | 0 | 0 | 0 | 0.024756 | 0.074648 | 0.14995 | 0.25082 | 0.37734 | 0.52946 | 0.70704 | 0.90986 | 1.1376 | 1.3899 | 1.6663 | 1.9663 | 2.2893 | 2.6348 | 3.0023 | 3.391 | 3.8003 | 4.2294 | 4.6531 | 5.071 | 5.4825 | 5.8422 | 6.1896 | 6.5245 | 6.8469 | 7.1566 | 7.4536 | 7.7378 | 8.0091 | 8.2674 | 8.5126 | 8.7447 | 8.9636 | 9.1692 | 9.3615 | 9.5404 | 9.7059 | 9.858 | 9.9965 | 10.1215 | 10.2329
20_USA | 16_1_biogas | 16_1_biogas | 14_4_cement_ccs | 0 | 0 | [56 empty] | 20_USA | d_ind_cem_ccs_16_1_biogas |  |  | 0 | 0 | 0 | 0 | 0 | 0 | 0 | 0 | 0 | 0 | 0 | 0 | 0 | 0 | 0 | 0 | 0 | 0 | 0 | 0 | 0 | 0 | 0 | 0 | 0 | 0 | 0 | 0 | 0 | 0 | 0 | 0 | 0 | 0 | 0 | 0 | 0 | 0 | 0 | 0 | 0 | 0 | 0 | 0 | 0 | 0 | 0 | 0 | 0 | 0 | 0 | 0 | 0 | 0
20_USA | 16_2_industrial_waste | 16_2_industrial_waste | 14_4_cement_ccs | 0 | 0 | [56 empty] | 20_USA | d_ind_cem_ccs_16_2_industrial_waste |  |  | 0 | 0 | 0 | 0 | 0 | 0 | 0 | 0 | 0 | 0 | 0 | 0 | 0 | 8.2594e-05 | 0.00024905 | 0.00050027 | 0.00083682 | 0.0012589 | 0.0017664 | 0.0023589 | 0.0030356 | 0.0037954 | 0.0046371 | 0.0055592 | 0.00656 | 0.0076377 | 0.0087905 | 0.010016 | 0.011313 | 0.012679 | 0.014111 | 0.015524 | 0.016918 | 0.018291 | 0.019491 | 0.02065 | 0.021768 | 0.022843 | 0.023877 | 0.024867 | 0.025816 | 0.026721 | 0.027582 | 0.028401 | 0.029175 | 0.029905 | 0.030591 | 0.031233 | 0.03183 | 0.032382 | 0.032889 | 0.033351 | 0.033768 | 0.03414
20_USA | 16_3_municipal_solid_waste_renewable | 16_3_msw_ren | 14_4_cement_ccs | 0 | 0 | [56 empty] | 20_USA | d_ind_cem_ccs_16_3_msw_ren |  |  | 0 | 0 | 0 | 0 | 0 | 0 | 0 | 0 | 0 | 0 | 0 | 0 | 0 | 0 | 0 | 0 | 0 | 0 | 0 | 0 | 0 | 0 | 0 | 0 | 0 | 0 | 0 | 0 | 0 | 0 | 0 | 0 | 0 | 0 | 0 | 0 | 0 | 0 | 0 | 0 | 0 | 0 | 0 | 0 | 0 | 0 | 0 | 0 | 0 | 0 | 0 | 0 | 0 | 0
20_USA | 16_4_municipal_solid_waste_nonrenewable | 16_4_msw_nonr | 14_4_cement_ccs | 0 | 0 | [56 empty] | 20_USA | d_ind_cem_ccs_16_4_msw_nonr |  |  | 0 | 0 | 0 | 0 | 0 | 0 | 0 | 0 | 0 | 0 | 0 | 0 | 0 | 0 | 0 | 0 | 0 | 0 | 0 | 0 | 0 | 0 | 0 | 0 | 0 | 0 | 0 | 0 | 0 | 0 | 0 | 0 | 0 | 0 | 0 | 0 | 0 | 0 | 0 | 0 | 0 | 0 | 0 | 0 | 0 | 0 | 0 | 0 | 0 | 0 | 0 | 0 | 0 | 0
20_USA | 16_5_biogasoline | 16_5_biogasoline | 14_4_cement_ccs | 0 | 0 | [56 empty] | 20_USA | d_ind_cem_ccs_16_5_biogasoline |  |  | 0 | 0 | 0 | 0 | 0 | 0 | 0 | 0 | 0 | 0 | 0 | 0 | 0 | 0 | 0 | 0 | 0 | 0 | 0 | 0 | 0 | 0 | 0 | 0 | 0 | 0 | 0 | 0 | 0 | 0 | 0 | 0 | 0 | 0 | 0 | 0 | 0 | 0 | 0 | 0 | 0 | 0 | 0 | 0 | 0 | 0 | 0 | 0 | 0 | 0 | 0 | 0 | 0 | 0
20_USA | 16_6_biodiesel | 16_6_biodiesel | 14_4_cement_ccs | 0 | 0 | [56 empty] | 20_USA | d_ind_cem_ccs_16_6_biodiesel |  |  | 0 | 0 | 0 | 0 | 0 | 0 | 0 | 0 | 0 | 0 | 0 | 0 | 0 | 0.00087288 | 0.002632 | 0.0052869 | 0.0088437 | 0.013305 | 0.018668 | 0.024929 | 0.032081 | 0.040111 | 0.049006 | 0.058751 | 0.069328 | 0.080718 | 0.092901 | 0.10586 | 0.11956 | 0.13399 | 0.14912 | 0.16406 | 0.1788 | 0.19331 | 0.20599 | 0.21824 | 0.23005 | 0.24141 | 0.25233 | 0.26281 | 0.27283 | 0.28239 | 0.2915 | 0.30014 | 0.30833 | 0.31604 | 0.32329 | 0.33007 | 0.33638 | 0.34222 | 0.34758 | 0.35246 | 0.35687 | 0.3608
20_USA | 16_8_other_liquid_biofuels | 16_8_oth_liquid_biofuel | 14_4_cement_ccs | 0 | 0 | [56 empty] | 20_USA | d_ind_cem_ccs_16_8_oth_liquid_biofuel |  |  | 0 | 0 | 0 | 0 | 0 | 0 | 0 | 0 | 0 | 0 | 0 | 0 | 0 | 0.00012203 | 0.00036796 | 0.00073914 | 0.0012364 | 0.00186 | 0.0026099 | 0.0034852 | 0.004485 | 0.0056077 | 0.0068513 | 0.0082137 | 0.0096923 | 0.011285 | 0.012988 | 0.014799 | 0.016715 | 0.018733 | 0.020848 | 0.022937 | 0.024997 | 0.027025 | 0.028798 | 0.03051 | 0.032161 | 0.033751 | 0.035277 | 0.036741 | 0.038142 | 0.03948 | 0.040753 | 0.041962 | 0.043106 | 0.044184 | 0.045198 | 0.046146 | 0.047028 | 0.047844 | 0.048593 | 0.049276 | 0.049892 | 0.050441
20_USA | 17_electricity | 17_electricity | 14_4_cement_ccs | 0 | 0 | [56 empty] | 20_USA | d_ind_cem_ccs_17_electricity |  |  | 0 | 0 | 0 | 0 | 0 | 0 | 0 | 0 | 0 | 0 | 0 | 0 | 0 | 0.29856 | 0.90349 | 1.8216 | 3.0587 | 4.6197 | 6.5083 | 8.7274 | 11.2792 | 14.1648 | 17.3848 | 20.9393 | 24.8277 | 29.0496 | 33.6043 | 38.4909 | 43.7082 | 49.2547 | 55.1292 | 61.0071 | 66.8854 | 72.7608 | 78.028 | 83.2088 | 88.3023 | 93.3079 | 98.2247 | 103.0522 | 107.7897 | 112.4366 | 116.9924 | 121.4565 | 125.8284 | 130.1077 | 134.294 | 138.3868 | 142.3858 | 146.2906 | 150.1009 | 153.8164 | 157.4369 | 160.9621
20_USA | 18_heat | 18_heat | 14_4_cement_ccs | 0 | 0 | [56 empty] | 20_USA | d_ind_cem_ccs_18_heat |  |  | 0 | 0 | 0 | 0 | 0 | 0 | 0 | 0 | 0 | 0 | 0 | 0 | 0 | 0.00022389 | 0.00067509 | 0.0013561 | 0.0022684 | 0.0034125 | 0.0047883 | 0.0063942 | 0.0082285 | 0.010288 | 0.01257 | 0.015069 | 0.017782 | 0.020704 | 0.023829 | 0.027152 | 0.030667 | 0.034368 | 0.03825 | 0.042082 | 0.04586 | 0.049582 | 0.052835 | 0.055976 | 0.059005 | 0.061921 | 0.064722 | 0.067408 | 0.069978 | 0.072432 | 0.074768 | 0.076985 | 0.079084 | 0.081064 | 0.082923 | 0.084662 | 0.08628 | 0.087777 | 0.089152 | 0.090405 | 0.091535 | 0.092543
CCS electricity calculation
[62 empty] | 01_AUS | Electricity for cement not including CCS |  |  | 0 | 0 | 0 | 0 | 0 | 0 | 0 | 0 | 0 | 0 | 0 | 0 | 0 | 0.17369 | 0.52373 | 1.052 | 1.7598 | 2.6474 | 3.7147 | 4.9606 | 6.3836 | 7.9815 | 9.7516 | 11.6907 | 13.7953 | 16.0617 | 18.486 | 21.064 | 23.7911 | 26.6627 | 29.6738 | 32.6466 | 35.5781 | 38.4653 | 40.989 | 43.4261 | 45.776 | 48.0379 | 50.2111 | 52.2949 | 54.2888 | 56.1921 | 58.0042 | 59.7247 | 61.353 | 62.8887 | 64.3313 | 65.6805 | 66.9358 | 68.097 | 69.1636 | 70.1355 | 71.0124 | 71.794
[62 empty] | 01_AUS | Cement production using CCS |  |  | 0 | 0 | 0 | 0 | 0 | 0 | 0 | 0 | 0 | 0 | 0 | 0 | 0 | 138.7459 | 421.9599 | 855.082 | 1443.2723 | 2191.3916 | 3103.9978 | 4185.3632 | 5439.5288 | 6870.3334 | 8481.4034 | 10276.2055 | 12258.1996 | 14430.9598 | 16798.1113 | 19363.2883 | 22130.1085 | 25102.3085 | 28283.7781 | 31511.667 | 34785.8328 | 38106.0458 | 41154.5295 | 44203.0132 | 47251.4968 | 50299.9805 | 53348.4642 | 56396.9478 | 59445.4315 | 62493.9152 | 65542.3988 | 68590.8825 | 71639.3662 | 74687.8498 | 77736.3335 | 80784.8172 | 83833.3008 | 86881.7845 | 89930.2682 | 92978.7518 | 96027.2355 | 99075.7192
[62 empty] | 01_AUS | Electricity for CCS operation |  |  | 0 | 0 | 0 | 0 | 0 | 0 | 0 | 0 | 0 | 0 | 0 | 0 | 0 | 0.12487 | 0.37976 | 0.76957 | 1.2989 | 1.9723 | 2.7936 | 3.7668 | 4.8956 | 6.1833 | 7.6333 | 9.2486 | 11.0324 | 12.9879 | 15.1183 | 17.427 | 19.9171 | 22.5921 | 25.4554 | 28.3605 | 31.3072 | 34.2954 | 37.0391 | 39.7827 | 42.5263 | 45.27 | 48.0136 | 50.7573 | 53.5009 | 56.2445 | 58.9882 | 61.7318 | 64.4754 | 67.2191 | 69.9627 | 72.7063 | 75.45 | 78.1936 | 80.9372 | 83.6809 | 86.4245 | 89.1681
[62 empty] | 01_AUS | Electricity for cement includung CCS |  |  | 0 | 0 | 0 | 0 | 0 | 0 | 0 | 0 | 0 | 0 | 0 | 0 | 0 | 0.29856 | 0.90349 | 1.8216 | 3.0587 | 4.6197 | 6.5083 | 8.7274 | 11.2792 | 14.1648 | 17.3848 | 20.9393 | 24.8277 | 29.0496 | 33.6043 | 38.4909 | 43.7082 | 49.2547 | 55.1292 | 61.0071 | 66.8854 | 72.7608 | 78.028 | 83.2088 | 88.3023 | 93.3079 | 98.2247 | 103.0522 | 107.7897 | 112.4366 | 116.9924 | 121.4565 | 125.8284 | 130.1077 | 134.294 | 138.3868 | 142.3858 | 146.2906 | 150.1009 | 153.8164 | 157.4369 | 160.9621

## 21_VN
Cement CCS addition and fuel switching calculation
Improvement in energy efficiency also captures lower clinker to cement ratio |  |  |  |  | 21_VN 2018 | value |  | CCS assumptions | value
[5 empty] | 0.0037795 | EnergyEff_improv |  | 91239.1325 | Coal tCO2/PJ
[5 empty] | 40 | plant life years |  | 52546.0973 | Gas tCO2/PJ
[5 empty] | 3.4165 | existing thermal eff |  | 60189.166 | Oil tCO2/PJ
[5 empty] | 3.15 | new plant thermal eff |  | 4.1868e-05 | toe to PJ
[5 empty] | 2.9 | BAT thermal eff |  | 0.8 | CCS capture rate
[5 empty] | 0.195% | new to existing p.a. |  | 250 | kWh per tonne cement
[5 empty] | 0.3779% | BAT to existing p.a. |  | 3.6e-09 | kWh to PJ
[5 empty] | 73.46% | cement to nmm |  | 0 | additional thermal
[12 empty] | efficiency starts in 2020 | [49 empty] | PASTE into OSeMOSYS input sheet
NON METALLIC MINERALS ENERGY CONSUMPTION, PETAJOULES, 2018 | [5 empty] | MATCH |  |  | EI | Energy intensity in years 2019 and on, assuming 2018 baseline and improvement shown in input cells above | [51 empty] | OSeMOSYS labels |  | Intentionally blank |  | Energy use
economy | fuel_code | short_fuel_code | item_code_new | 2017 | 2018 | economy | industry | total_production | energy_intensity_2018 | 2019 | 2020 | 2021 | 2022 | 2023 | 2024 | 2025 | 2026 | 2027 | 2028 | 2029 | 2030 | 2031 | 2032 | 2033 | 2034 | 2035 | 2036 | 2037 | 2038 | 2039 | 2040 | 2041 | 2042 | 2043 | 2044 | 2045 | 2046 | 2047 | 2048 | 2049 | 2050 | 2051 | 2052 | 2053 | 2054 | 2055 | 2056 | 2057 | 2058 | 2059 | 2060 | 2061 | 2062 | 2063 | 2064 | 2065 | 2066 | 2067 | 2068 | 2069 | 2070 | REGION | FUEL |  |  | 2017 | 2018 | 2019 | 2020 | 2021 | 2022 | 2023 | 2024 | 2025 | 2026 | 2027 | 2028 | 2029 | 2030 | 2031 | 2032 | 2033 | 2034 | 2035 | 2036 | 2037 | 2038 | 2039 | 2040 | 2041 | 2042 | 2043 | 2044 | 2045 | 2046 | 2047 | 2048 | 2049 | 2050 | 2051 | 2052 | 2053 | 2054 | 2055 | 2056 | 2057 | 2058 | 2059 | 2060 | 2061 | 2062 | 2063 | 2064 | 2065 | 2066 | 2067 | 2068 | 2069 | 2070
21_VN | 1_x_coal_thermal | 1_x_coal_thermal | 14_4_nonmetallic_mineral_products | 197.6925 | 287.6146 | 321 | 6 | 80000 | 0.0035952 | 0.0035952 | 0.0035952 | 0.0035816 | 0.0035681 | 0.0035546 | 0.0035411 | 0.0035278 | 0.0035144 | 0.0035011 | 0.0034879 | 0.0034747 | 0.0034616 | 0.0034485 | 0.0034355 | 0.0034225 | 0.0034096 | 0.0033967 | 0.0033838 | 0.003371 | 0.0033583 | 0.0033456 | 0.003333 | 0.0033204 | 0.0033078 | 0.0032953 | 0.0032829 | 0.0032705 | 0.0032581 | 0.0032458 | 0.0032335 | 0.0032213 | 0.0032091 | 0.003197 | 0.0031849 | 0.0031729 | 0.0031609 | 0.0031489 | 0.003137 | 0.0031252 | 0.0031134 | 0.0031016 | 0.0030899 | 0.0030782 | 0.0030666 | 0.003055 | 0.0030434 | 0.0030319 | 0.0030205 | 0.003009 | 0.0029977 | 0.0029863 | 0.0029751 | 21_VN | d_ind_cem_1_x_coal_thermal |  |  | 197.6925 | 287.6146 | 310.6238 | 284.4146 | 313.7146 | 344.9765 | 360.2839 | 376.1644 | 392.6343 | 409.7103 | 427.4089 | 442.0841 | 457.1659 | 472.661 | 474.4826 | 476.208 | 477.8353 | 479.3626 | 480.7879 | 482.1093 | 483.3249 | 484.4326 | 485.4303 | 486.3161 | 487.0879 | 487.7436 | 488.281 | 488.698 | 488.9923 | 489.1619 | 489.2045 | 489.1177 | 488.8994 | 488.5472 | 483.2265 | 477.8273 | 472.3509 | 466.7982 | 461.1704 | 455.4684 | 449.6934 | 443.8464 | 437.9285 | 431.9406 | 425.8839 | 419.7592 | 413.5677 | 407.3102 | 400.9879 | 394.6017 | 388.1525 | 381.6413 | 375.0692 | 368.4369
21_VN | 1_1_coking_coal | 1_1_coking_coal | 14_4_nonmetallic_mineral_products | 0 | 0 | 321 | 6 | 80000 | 0 | 0 | 0 | 0 | 0 | 0 | 0 | 0 | 0 | 0 | 0 | 0 | 0 | 0 | 0 | 0 | 0 | 0 | 0 | 0 | 0 | 0 | 0 | 0 | 0 | 0 | 0 | 0 | 0 | 0 | 0 | 0 | 0 | 0 | 0 | 0 | 0 | 0 | 0 | 0 | 0 | 0 | 0 | 0 | 0 | 0 | 0 | 0 | 0 | 0 | 0 | 0 | 0 | 21_VN | d_ind_cem_1_1_coking_coal |  |  | 0 | 0 | 0 | 0 | 0 | 0 | 0 | 0 | 0 | 0 | 0 | 0 | 0 | 0 | 0 | 0 | 0 | 0 | 0 | 0 | 0 | 0 | 0 | 0 | 0 | 0 | 0 | 0 | 0 | 0 | 0 | 0 | 0 | 0 | 0 | 0 | 0 | 0 | 0 | 0 | 0 | 0 | 0 | 0 | 0 | 0 | 0 | 0 | 0 | 0 | 0 | 0 | 0 | 0
21_VN | 1_5_lignite | 1_5_lignite | 14_4_nonmetallic_mineral_products | 0 | 0 | 321 | 6 | 80000 | 0 | 0 | 0 | 0 | 0 | 0 | 0 | 0 | 0 | 0 | 0 | 0 | 0 | 0 | 0 | 0 | 0 | 0 | 0 | 0 | 0 | 0 | 0 | 0 | 0 | 0 | 0 | 0 | 0 | 0 | 0 | 0 | 0 | 0 | 0 | 0 | 0 | 0 | 0 | 0 | 0 | 0 | 0 | 0 | 0 | 0 | 0 | 0 | 0 | 0 | 0 | 0 | 0 | 21_VN | d_ind_cem_1_5_lignite |  |  | 0 | 0 | 0 | 0 | 0 | 0 | 0 | 0 | 0 | 0 | 0 | 0 | 0 | 0 | 0 | 0 | 0 | 0 | 0 | 0 | 0 | 0 | 0 | 0 | 0 | 0 | 0 | 0 | 0 | 0 | 0 | 0 | 0 | 0 | 0 | 0 | 0 | 0 | 0 | 0 | 0 | 0 | 0 | 0 | 0 | 0 | 0 | 0 | 0 | 0 | 0 | 0 | 0 | 0
21_VN | 2_coal_products | 2_coal_products | 14_4_nonmetallic_mineral_products | 0 | 0 | 321 | 6 | 80000 | 0 | 0 | 0 | 0 | 0 | 0 | 0 | 0 | 0 | 0 | 0 | 0 | 0 | 0 | 0 | 0 | 0 | 0 | 0 | 0 | 0 | 0 | 0 | 0 | 0 | 0 | 0 | 0 | 0 | 0 | 0 | 0 | 0 | 0 | 0 | 0 | 0 | 0 | 0 | 0 | 0 | 0 | 0 | 0 | 0 | 0 | 0 | 0 | 0 | 0 | 0 | 0 | 0 | 21_VN | d_ind_cem_2_coal_products |  |  | 0 | 0 | 0 | 0 | 0 | 0 | 0 | 0 | 0 | 0 | 0 | 0 | 0 | 0 | 0 | 0 | 0 | 0 | 0 | 0 | 0 | 0 | 0 | 0 | 0 | 0 | 0 | 0 | 0 | 0 | 0 | 0 | 0 | 0 | 0 | 0 | 0 | 0 | 0 | 0 | 0 | 0 | 0 | 0 | 0 | 0 | 0 | 0 | 0 | 0 | 0 | 0 | 0 | 0
21_VN | 6_1_crude_oil | 6_1_crude_oil | 14_4_nonmetallic_mineral_products | 0 | 0 | 321 | 6 | 80000 | 0 | 0 | 0 | 0 | 0 | 0 | 0 | 0 | 0 | 0 | 0 | 0 | 0 | 0 | 0 | 0 | 0 | 0 | 0 | 0 | 0 | 0 | 0 | 0 | 0 | 0 | 0 | 0 | 0 | 0 | 0 | 0 | 0 | 0 | 0 | 0 | 0 | 0 | 0 | 0 | 0 | 0 | 0 | 0 | 0 | 0 | 0 | 0 | 0 | 0 | 0 | 0 | 0 | 21_VN | d_ind_cem_6_1_crude_oil |  |  | 0 | 0 | 0 | 0 | 0 | 0 | 0 | 0 | 0 | 0 | 0 | 0 | 0 | 0 | 0 | 0 | 0 | 0 | 0 | 0 | 0 | 0 | 0 | 0 | 0 | 0 | 0 | 0 | 0 | 0 | 0 | 0 | 0 | 0 | 0 | 0 | 0 | 0 | 0 | 0 | 0 | 0 | 0 | 0 | 0 | 0 | 0 | 0 | 0 | 0 | 0 | 0 | 0 | 0
21_VN | 6_x_ngls | 6_x_ngls | 14_4_nonmetallic_mineral_products | 0 | 0 | 321 | 6 | 80000 | 0 | 0 | 0 | 0 | 0 | 0 | 0 | 0 | 0 | 0 | 0 | 0 | 0 | 0 | 0 | 0 | 0 | 0 | 0 | 0 | 0 | 0 | 0 | 0 | 0 | 0 | 0 | 0 | 0 | 0 | 0 | 0 | 0 | 0 | 0 | 0 | 0 | 0 | 0 | 0 | 0 | 0 | 0 | 0 | 0 | 0 | 0 | 0 | 0 | 0 | 0 | 0 | 0 | 21_VN | d_ind_cem_6_x_ngls |  |  | 0 | 0 | 0 | 0 | 0 | 0 | 0 | 0 | 0 | 0 | 0 | 0 | 0 | 0 | 0 | 0 | 0 | 0 | 0 | 0 | 0 | 0 | 0 | 0 | 0 | 0 | 0 | 0 | 0 | 0 | 0 | 0 | 0 | 0 | 0 | 0 | 0 | 0 | 0 | 0 | 0 | 0 | 0 | 0 | 0 | 0 | 0 | 0 | 0 | 0 | 0 | 0 | 0 | 0
21_VN | 7_1_motor_gasoline | 7_1_mo_gasoline | 14_4_nonmetallic_mineral_products | 0 | 0 | 321 | 6 | 80000 | 0 | 0 | 0 | 0 | 0 | 0 | 0 | 0 | 0 | 0 | 0 | 0 | 0 | 0 | 0 | 0 | 0 | 0 | 0 | 0 | 0 | 0 | 0 | 0 | 0 | 0 | 0 | 0 | 0 | 0 | 0 | 0 | 0 | 0 | 0 | 0 | 0 | 0 | 0 | 0 | 0 | 0 | 0 | 0 | 0 | 0 | 0 | 0 | 0 | 0 | 0 | 0 | 0 | 21_VN | d_ind_cem_7_1_mo_gasoline |  |  | 0 | 0 | 0 | 0 | 0 | 0 | 0 | 0 | 0 | 0 | 0 | 0 | 0 | 0 | 0 | 0 | 0 | 0 | 0 | 0 | 0 | 0 | 0 | 0 | 0 | 0 | 0 | 0 | 0 | 0 | 0 | 0 | 0 | 0 | 0 | 0 | 0 | 0 | 0 | 0 | 0 | 0 | 0 | 0 | 0 | 0 | 0 | 0 | 0 | 0 | 0 | 0 | 0 | 0
21_VN | 7_2_aviation_gasoline | 7_2_avi_gasoline | 14_4_nonmetallic_mineral_products | 0 | 0 | 321 | 6 | 80000 | 0 | 0 | 0 | 0 | 0 | 0 | 0 | 0 | 0 | 0 | 0 | 0 | 0 | 0 | 0 | 0 | 0 | 0 | 0 | 0 | 0 | 0 | 0 | 0 | 0 | 0 | 0 | 0 | 0 | 0 | 0 | 0 | 0 | 0 | 0 | 0 | 0 | 0 | 0 | 0 | 0 | 0 | 0 | 0 | 0 | 0 | 0 | 0 | 0 | 0 | 0 | 0 | 0 | 21_VN | d_ind_cem_7_2_avi_gasoline |  |  | 0 | 0 | 0 | 0 | 0 | 0 | 0 | 0 | 0 | 0 | 0 | 0 | 0 | 0 | 0 | 0 | 0 | 0 | 0 | 0 | 0 | 0 | 0 | 0 | 0 | 0 | 0 | 0 | 0 | 0 | 0 | 0 | 0 | 0 | 0 | 0 | 0 | 0 | 0 | 0 | 0 | 0 | 0 | 0 | 0 | 0 | 0 | 0 | 0 | 0 | 0 | 0 | 0 | 0
21_VN | 7_3_naphtha | 7_3_naphtha | 14_4_nonmetallic_mineral_products | 0 | 0 | 321 | 6 | 80000 | 0 | 0 | 0 | 0 | 0 | 0 | 0 | 0 | 0 | 0 | 0 | 0 | 0 | 0 | 0 | 0 | 0 | 0 | 0 | 0 | 0 | 0 | 0 | 0 | 0 | 0 | 0 | 0 | 0 | 0 | 0 | 0 | 0 | 0 | 0 | 0 | 0 | 0 | 0 | 0 | 0 | 0 | 0 | 0 | 0 | 0 | 0 | 0 | 0 | 0 | 0 | 0 | 0 | 21_VN | d_ind_cem_7_3_naphtha |  |  | 0 | 0 | 0 | 0 | 0 | 0 | 0 | 0 | 0 | 0 | 0 | 0 | 0 | 0 | 0 | 0 | 0 | 0 | 0 | 0 | 0 | 0 | 0 | 0 | 0 | 0 | 0 | 0 | 0 | 0 | 0 | 0 | 0 | 0 | 0 | 0 | 0 | 0 | 0 | 0 | 0 | 0 | 0 | 0 | 0 | 0 | 0 | 0 | 0 | 0 | 0 | 0 | 0 | 0
21_VN | 7_x_jet_fuel | 7_x_jet_fuel | 14_4_nonmetallic_mineral_products | 0 | 0 | 321 | 6 | 80000 | 0 | 0 | 0 | 0 | 0 | 0 | 0 | 0 | 0 | 0 | 0 | 0 | 0 | 0 | 0 | 0 | 0 | 0 | 0 | 0 | 0 | 0 | 0 | 0 | 0 | 0 | 0 | 0 | 0 | 0 | 0 | 0 | 0 | 0 | 0 | 0 | 0 | 0 | 0 | 0 | 0 | 0 | 0 | 0 | 0 | 0 | 0 | 0 | 0 | 0 | 0 | 0 | 0 | 21_VN | d_ind_cem_7_x_jet_fuel |  |  | 0 | 0 | 0 | 0 | 0 | 0 | 0 | 0 | 0 | 0 | 0 | 0 | 0 | 0 | 0 | 0 | 0 | 0 | 0 | 0 | 0 | 0 | 0 | 0 | 0 | 0 | 0 | 0 | 0 | 0 | 0 | 0 | 0 | 0 | 0 | 0 | 0 | 0 | 0 | 0 | 0 | 0 | 0 | 0 | 0 | 0 | 0 | 0 | 0 | 0 | 0 | 0 | 0 | 0
21_VN | 7_6_kerosene | 7_6_kerosene | 14_4_nonmetallic_mineral_products | 0 | 0 | 321 | 6 | 80000 | 0 | 0 | 0 | 0 | 0 | 0 | 0 | 0 | 0 | 0 | 0 | 0 | 0 | 0 | 0 | 0 | 0 | 0 | 0 | 0 | 0 | 0 | 0 | 0 | 0 | 0 | 0 | 0 | 0 | 0 | 0 | 0 | 0 | 0 | 0 | 0 | 0 | 0 | 0 | 0 | 0 | 0 | 0 | 0 | 0 | 0 | 0 | 0 | 0 | 0 | 0 | 0 | 0 | 21_VN | d_ind_cem_7_6_kerosene |  |  | 0 | 0 | 0 | 0 | 0 | 0 | 0 | 0 | 0 | 0 | 0 | 0 | 0 | 0 | 0 | 0 | 0 | 0 | 0 | 0 | 0 | 0 | 0 | 0 | 0 | 0 | 0 | 0 | 0 | 0 | 0 | 0 | 0 | 0 | 0 | 0 | 0 | 0 | 0 | 0 | 0 | 0 | 0 | 0 | 0 | 0 | 0 | 0 | 0 | 0 | 0 | 0 | 0 | 0
21_VN | 7_7_gas_diesel_oil | 7_7_gas_diesel_oil | 14_4_nonmetallic_mineral_products | 8.1439 | 8.2117 | 321 | 6 | 80000 | 0.00010265 | 0.00010265 | 0.00010265 | 0.00010226 | 0.00010187 | 0.00010149 | 0.0001011 | 0.00010072 | 0.00010034 | 9.9962e-05 | 9.9584e-05 | 9.9207e-05 | 9.8832e-05 | 9.8459e-05 | 9.8087e-05 | 9.7716e-05 | 9.7347e-05 | 9.6979e-05 | 9.6612e-05 | 9.6247e-05 | 9.5883e-05 | 9.5521e-05 | 9.516e-05 | 9.48e-05 | 9.4442e-05 | 9.4085e-05 | 9.373e-05 | 9.3375e-05 | 9.3022e-05 | 9.2671e-05 | 9.2321e-05 | 9.1972e-05 | 9.1624e-05 | 9.1278e-05 | 9.0933e-05 | 9.0589e-05 | 9.0247e-05 | 8.9906e-05 | 8.9566e-05 | 8.9227e-05 | 8.889e-05 | 8.8554e-05 | 8.8219e-05 | 8.7886e-05 | 8.7554e-05 | 8.7223e-05 | 8.6893e-05 | 8.6565e-05 | 8.6238e-05 | 8.5912e-05 | 8.5587e-05 | 8.5264e-05 | 8.4941e-05 | 21_VN | d_ind_cem_7_7_gas_diesel_oil |  |  | 8.1439 | 8.2117 | 8.8687 | 8.1204 | 8.9569 | 9.8495 | 10.2865 | 10.7399 | 11.2102 | 11.6977 | 12.203 | 12.622 | 13.0526 | 13.495 | 13.547 | 13.5963 | 13.6428 | 13.6864 | 13.7271 | 13.7648 | 13.7995 | 13.8311 | 13.8596 | 13.8849 | 13.9069 | 13.9256 | 13.941 | 13.9529 | 13.9613 | 13.9661 | 13.9674 | 13.9649 | 13.9586 | 13.9486 | 13.7967 | 13.6425 | 13.4862 | 13.3276 | 13.1669 | 13.0042 | 12.8393 | 12.6723 | 12.5034 | 12.3324 | 12.1595 | 11.9846 | 11.8078 | 11.6292 | 11.4487 | 11.2663 | 11.0822 | 10.8963 | 10.7087 | 10.5193
21_VN | 7_8_fuel_oil | 7_8_fuel_oil | 14_4_nonmetallic_mineral_products | 1.4705 | 1.4705 | 321 | 6 | 80000 | 1.8381e-05 | 1.8381e-05 | 1.8381e-05 | 1.8312e-05 | 1.8242e-05 | 1.8173e-05 | 1.8105e-05 | 1.8036e-05 | 1.7968e-05 | 1.79e-05 | 1.7833e-05 | 1.7765e-05 | 1.7698e-05 | 1.7631e-05 | 1.7565e-05 | 1.7498e-05 | 1.7432e-05 | 1.7366e-05 | 1.7301e-05 | 1.7235e-05 | 1.717e-05 | 1.7105e-05 | 1.704e-05 | 1.6976e-05 | 1.6912e-05 | 1.6848e-05 | 1.6784e-05 | 1.6721e-05 | 1.6658e-05 | 1.6595e-05 | 1.6532e-05 | 1.647e-05 | 1.6407e-05 | 1.6345e-05 | 1.6283e-05 | 1.6222e-05 | 1.6161e-05 | 1.61e-05 | 1.6039e-05 | 1.5978e-05 | 1.5918e-05 | 1.5858e-05 | 1.5798e-05 | 1.5738e-05 | 1.5678e-05 | 1.5619e-05 | 1.556e-05 | 1.5501e-05 | 1.5443e-05 | 1.5384e-05 | 1.5326e-05 | 1.5268e-05 | 1.5211e-05 | 21_VN | d_ind_cem_7_8_fuel_oil |  |  | 1.4705 | 1.4705 | 1.5881 | 1.4541 | 1.6039 | 1.7638 | 1.842 | 1.9232 | 2.0074 | 2.0947 | 2.1852 | 2.2602 | 2.3374 | 2.4166 | 2.4259 | 2.4347 | 2.443 | 2.4508 | 2.4581 | 2.4649 | 2.4711 | 2.4768 | 2.4819 | 2.4864 | 2.4903 | 2.4937 | 2.4964 | 2.4986 | 2.5001 | 2.5009 | 2.5012 | 2.5007 | 2.4996 | 2.4978 | 2.4706 | 2.443 | 2.415 | 2.3866 | 2.3578 | 2.3287 | 2.2991 | 2.2693 | 2.239 | 2.2084 | 2.1774 | 2.1461 | 2.1144 | 2.0825 | 2.0501 | 2.0175 | 1.9845 | 1.9512 | 1.9176 | 1.8837
21_VN | 7_9_lpg | 7_9_lpg | 14_4_nonmetallic_mineral_products | 1.062 | 1.8999 | 321 | 6 | 80000 | 2.3749e-05 | 2.3749e-05 | 2.3749e-05 | 2.3659e-05 | 2.3569e-05 | 2.348e-05 | 2.3392e-05 | 2.3303e-05 | 2.3215e-05 | 2.3127e-05 | 2.304e-05 | 2.2953e-05 | 2.2866e-05 | 2.278e-05 | 2.2694e-05 | 2.2608e-05 | 2.2522e-05 | 2.2437e-05 | 2.2353e-05 | 2.2268e-05 | 2.2184e-05 | 2.21e-05 | 2.2017e-05 | 2.1933e-05 | 2.185e-05 | 2.1768e-05 | 2.1686e-05 | 2.1604e-05 | 2.1522e-05 | 2.1441e-05 | 2.136e-05 | 2.1279e-05 | 2.1198e-05 | 2.1118e-05 | 2.1038e-05 | 2.0959e-05 | 2.088e-05 | 2.0801e-05 | 2.0722e-05 | 2.0644e-05 | 2.0566e-05 | 2.0488e-05 | 2.0411e-05 | 2.0334e-05 | 2.0257e-05 | 2.018e-05 | 2.0104e-05 | 2.0028e-05 | 1.9952e-05 | 1.9877e-05 | 1.9802e-05 | 1.9727e-05 | 1.9652e-05 | 21_VN | d_ind_cem_7_9_lpg |  |  | 1.062 | 1.8999 | 2.0519 | 1.8788 | 2.0723 | 2.2788 | 2.3799 | 2.4848 | 2.5936 | 2.7064 | 2.8233 | 2.9203 | 3.0199 | 3.1223 | 3.1343 | 3.1457 | 3.1564 | 3.1665 | 3.1759 | 3.1847 | 3.1927 | 3.2 | 3.2066 | 3.2125 | 3.2175 | 3.2219 | 3.2254 | 3.2282 | 3.2301 | 3.2312 | 3.2315 | 3.231 | 3.2295 | 3.2272 | 3.192 | 3.1564 | 3.1202 | 3.0835 | 3.0463 | 3.0087 | 2.9705 | 2.9319 | 2.8928 | 2.8533 | 2.8133 | 2.7728 | 2.7319 | 2.6906 | 2.6488 | 2.6066 | 2.564 | 2.521 | 2.4776 | 2.4338
21_VN | 7_10_refinery_gas_not_liquefied | 7_10_refi_gas_notliq | 14_4_nonmetallic_mineral_products | 0 | 0 | 321 | 6 | 80000 | 0 | 0 | 0 | 0 | 0 | 0 | 0 | 0 | 0 | 0 | 0 | 0 | 0 | 0 | 0 | 0 | 0 | 0 | 0 | 0 | 0 | 0 | 0 | 0 | 0 | 0 | 0 | 0 | 0 | 0 | 0 | 0 | 0 | 0 | 0 | 0 | 0 | 0 | 0 | 0 | 0 | 0 | 0 | 0 | 0 | 0 | 0 | 0 | 0 | 0 | 0 | 0 | 0 | 21_VN | d_ind_cem_7_10_refi_gas_notliq |  |  | 0 | 0 | 0 | 0 | 0 | 0 | 0 | 0 | 0 | 0 | 0 | 0 | 0 | 0 | 0 | 0 | 0 | 0 | 0 | 0 | 0 | 0 | 0 | 0 | 0 | 0 | 0 | 0 | 0 | 0 | 0 | 0 | 0 | 0 | 0 | 0 | 0 | 0 | 0 | 0 | 0 | 0 | 0 | 0 | 0 | 0 | 0 | 0 | 0 | 0 | 0 | 0 | 0 | 0
21_VN | 7_11_ethane | 7_11_ethane | 14_4_nonmetallic_mineral_products | 0 | 0 | 321 | 6 | 80000 | 0 | 0 | 0 | 0 | 0 | 0 | 0 | 0 | 0 | 0 | 0 | 0 | 0 | 0 | 0 | 0 | 0 | 0 | 0 | 0 | 0 | 0 | 0 | 0 | 0 | 0 | 0 | 0 | 0 | 0 | 0 | 0 | 0 | 0 | 0 | 0 | 0 | 0 | 0 | 0 | 0 | 0 | 0 | 0 | 0 | 0 | 0 | 0 | 0 | 0 | 0 | 0 | 0 | 21_VN | d_ind_cem_7_11_ethane |  |  | 0 | 0 | 0 | 0 | 0 | 0 | 0 | 0 | 0 | 0 | 0 | 0 | 0 | 0 | 0 | 0 | 0 | 0 | 0 | 0 | 0 | 0 | 0 | 0 | 0 | 0 | 0 | 0 | 0 | 0 | 0 | 0 | 0 | 0 | 0 | 0 | 0 | 0 | 0 | 0 | 0 | 0 | 0 | 0 | 0 | 0 | 0 | 0 | 0 | 0 | 0 | 0 | 0 | 0
21_VN | 7_x_other_petroleum_products | 7_x_other_petrol_prod | 14_4_nonmetallic_mineral_products | 0 | 0 | 321 | 6 | 80000 | 0 | 0 | 0 | 0 | 0 | 0 | 0 | 0 | 0 | 0 | 0 | 0 | 0 | 0 | 0 | 0 | 0 | 0 | 0 | 0 | 0 | 0 | 0 | 0 | 0 | 0 | 0 | 0 | 0 | 0 | 0 | 0 | 0 | 0 | 0 | 0 | 0 | 0 | 0 | 0 | 0 | 0 | 0 | 0 | 0 | 0 | 0 | 0 | 0 | 0 | 0 | 0 | 0 | 21_VN | d_ind_cem_7_x_other_petrol_prod |  |  | 0 | 0 | 0 | 0 | 0 | 0 | 0 | 0 | 0 | 0 | 0 | 0 | 0 | 0 | 0 | 0 | 0 | 0 | 0 | 0 | 0 | 0 | 0 | 0 | 0 | 0 | 0 | 0 | 0 | 0 | 0 | 0 | 0 | 0 | 0 | 0 | 0 | 0 | 0 | 0 | 0 | 0 | 0 | 0 | 0 | 0 | 0 | 0 | 0 | 0 | 0 | 0 | 0 | 0
21_VN | 8_1_natural_gas | 8_1_natural_gas | 14_4_nonmetallic_mineral_products | 8.2131 | 4.5971 | 321 | 6 | 80000 | 5.7464e-05 | 5.7464e-05 | 5.7464e-05 | 5.7247e-05 | 5.703e-05 | 5.6815e-05 | 5.66e-05 | 5.6386e-05 | 5.6173e-05 | 5.5961e-05 | 5.5749e-05 | 5.5539e-05 | 5.5329e-05 | 5.5119e-05 | 5.4911e-05 | 5.4704e-05 | 5.4497e-05 | 5.4291e-05 | 5.4086e-05 | 5.3881e-05 | 5.3678e-05 | 5.3475e-05 | 5.3273e-05 | 5.3071e-05 | 5.2871e-05 | 5.2671e-05 | 5.2472e-05 | 5.2274e-05 | 5.2076e-05 | 5.1879e-05 | 5.1683e-05 | 5.1488e-05 | 5.1293e-05 | 5.1099e-05 | 5.0906e-05 | 5.0714e-05 | 5.0522e-05 | 5.0331e-05 | 5.0141e-05 | 4.9951e-05 | 4.9763e-05 | 4.9575e-05 | 4.9387e-05 | 4.9201e-05 | 4.9015e-05 | 4.8829e-05 | 4.8645e-05 | 4.8461e-05 | 4.8278e-05 | 4.8095e-05 | 4.7914e-05 | 4.7732e-05 | 4.7552e-05 | 21_VN | d_ind_cem_8_1_natural_gas |  |  | 8.2131 | 4.5971 | 4.9649 | 4.546 | 5.0143 | 5.514 | 5.7586 | 6.0125 | 6.2757 | 6.5486 | 6.8315 | 7.0661 | 7.3071 | 7.5548 | 7.5839 | 7.6115 | 7.6375 | 7.6619 | 7.6847 | 7.7058 | 7.7253 | 7.743 | 7.7589 | 7.7731 | 7.7854 | 7.7959 | 7.8045 | 7.8111 | 7.8158 | 7.8186 | 7.8192 | 7.8178 | 7.8144 | 7.8087 | 7.7237 | 7.6374 | 7.5499 | 7.4611 | 7.3711 | 7.28 | 7.1877 | 7.0943 | 6.9997 | 6.904 | 6.8071 | 6.7093 | 6.6103 | 6.5103 | 6.4092 | 6.3071 | 6.2041 | 6.1 | 5.9949 | 5.8889
21_VN | 15_1_fuelwood_and_woodwaste | 15_1_fwood_wwaste | 14_4_nonmetallic_mineral_products | 8.0658 | 8.6922 | 321 | 6 | 80000 | 0.00010865 | 0.00010865 | 0.00010865 | 0.00010824 | 0.00010783 | 0.00010743 | 0.00010702 | 0.00010661 | 0.00010621 | 0.00010581 | 0.00010541 | 0.00010501 | 0.00010462 | 0.00010422 | 0.00010383 | 0.00010343 | 0.00010304 | 0.00010265 | 0.00010227 | 0.00010188 | 0.00010149 | 0.00010111 | 0.00010073 | 0.00010035 | 9.9968e-05 | 9.959e-05 | 9.9214e-05 | 9.8839e-05 | 9.8465e-05 | 9.8093e-05 | 9.7722e-05 | 9.7353e-05 | 9.6985e-05 | 9.6619e-05 | 9.6253e-05 | 9.589e-05 | 9.5527e-05 | 9.5166e-05 | 9.4806e-05 | 9.4448e-05 | 9.4091e-05 | 9.3736e-05 | 9.3381e-05 | 9.3028e-05 | 9.2677e-05 | 9.2327e-05 | 9.1978e-05 | 9.163e-05 | 9.1284e-05 | 9.0939e-05 | 9.0595e-05 | 9.0253e-05 | 8.9911e-05 | 21_VN | d_ind_cem_15_1_fwood_wwaste |  |  | 8.0658 | 8.6922 | 9.3876 | 8.5955 | 9.481 | 10.4258 | 10.8884 | 11.3683 | 11.8661 | 12.3822 | 12.917 | 13.3605 | 13.8163 | 14.2846 | 14.3397 | 14.3918 | 14.441 | 14.4872 | 14.5302 | 14.5702 | 14.6069 | 14.6404 | 14.6705 | 14.6973 | 14.7206 | 14.7405 | 14.7567 | 14.7693 | 14.7782 | 14.7833 | 14.7846 | 14.782 | 14.7754 | 14.7647 | 14.6039 | 14.4408 | 14.2753 | 14.1075 | 13.9374 | 13.765 | 13.5905 | 13.4138 | 13.235 | 13.054 | 12.8709 | 12.6859 | 12.4987 | 12.3096 | 12.1185 | 11.9255 | 11.7306 | 11.5339 | 11.3352 | 11.1348
21_VN | 15_2_bagasse | 15_2_bagasse | 14_4_nonmetallic_mineral_products | 0 | 0 | 321 | 6 | 80000 | 0 | 0 | 0 | 0 | 0 | 0 | 0 | 0 | 0 | 0 | 0 | 0 | 0 | 0 | 0 | 0 | 0 | 0 | 0 | 0 | 0 | 0 | 0 | 0 | 0 | 0 | 0 | 0 | 0 | 0 | 0 | 0 | 0 | 0 | 0 | 0 | 0 | 0 | 0 | 0 | 0 | 0 | 0 | 0 | 0 | 0 | 0 | 0 | 0 | 0 | 0 | 0 | 0 | 21_VN | d_ind_cem_15_2_bagasse |  |  | 0 | 0 | 0 | 0 | 0 | 0 | 0 | 0 | 0 | 0 | 0 | 0 | 0 | 0 | 0 | 0 | 0 | 0 | 0 | 0 | 0 | 0 | 0 | 0 | 0 | 0 | 0 | 0 | 0 | 0 | 0 | 0 | 0 | 0 | 0 | 0 | 0 | 0 | 0 | 0 | 0 | 0 | 0 | 0 | 0 | 0 | 0 | 0 | 0 | 0 | 0 | 0 | 0 | 0
21_VN | 15_3_charcoal | 15_3_charcoal | 14_4_nonmetallic_mineral_products | 0 | 0 | 321 | 6 | 80000 | 0 | 0 | 0 | 0 | 0 | 0 | 0 | 0 | 0 | 0 | 0 | 0 | 0 | 0 | 0 | 0 | 0 | 0 | 0 | 0 | 0 | 0 | 0 | 0 | 0 | 0 | 0 | 0 | 0 | 0 | 0 | 0 | 0 | 0 | 0 | 0 | 0 | 0 | 0 | 0 | 0 | 0 | 0 | 0 | 0 | 0 | 0 | 0 | 0 | 0 | 0 | 0 | 0 | 21_VN | d_ind_cem_15_3_charcoal |  |  | 0 | 0 | 0 | 0 | 0 | 0 | 0 | 0 | 0 | 0 | 0 | 0 | 0 | 0 | 0 | 0 | 0 | 0 | 0 | 0 | 0 | 0 | 0 | 0 | 0 | 0 | 0 | 0 | 0 | 0 | 0 | 0 | 0 | 0 | 0 | 0 | 0 | 0 | 0 | 0 | 0 | 0 | 0 | 0 | 0 | 0 | 0 | 0 | 0 | 0 | 0 | 0 | 0 | 0
21_VN | 15_4_black_liquor | 15_4_black_liquor | 14_4_nonmetallic_mineral_products | 0 | 0 | 321 | 6 | 80000 | 0 | 0 | 0 | 0 | 0 | 0 | 0 | 0 | 0 | 0 | 0 | 0 | 0 | 0 | 0 | 0 | 0 | 0 | 0 | 0 | 0 | 0 | 0 | 0 | 0 | 0 | 0 | 0 | 0 | 0 | 0 | 0 | 0 | 0 | 0 | 0 | 0 | 0 | 0 | 0 | 0 | 0 | 0 | 0 | 0 | 0 | 0 | 0 | 0 | 0 | 0 | 0 | 0 | 21_VN | d_ind_cem_15_4_black_liquor |  |  | 0 | 0 | 0 | 0 | 0 | 0 | 0 | 0 | 0 | 0 | 0 | 0 | 0 | 0 | 0 | 0 | 0 | 0 | 0 | 0 | 0 | 0 | 0 | 0 | 0 | 0 | 0 | 0 | 0 | 0 | 0 | 0 | 0 | 0 | 0 | 0 | 0 | 0 | 0 | 0 | 0 | 0 | 0 | 0 | 0 | 0 | 0 | 0 | 0 | 0 | 0 | 0 | 0 | 0
21_VN | 15_5_other_biomass | 15_5_other_biomass | 14_4_nonmetallic_mineral_products | 17.6123 | 18.5355 | 321 | 6 | 80000 | 0.00023169 | 0.00023169 | 0.00023169 | 0.00023082 | 0.00022995 | 0.00022908 | 0.00022821 | 0.00022735 | 0.00022649 | 0.00022563 | 0.00022478 | 0.00022393 | 0.00022308 | 0.00022224 | 0.0002214 | 0.00022056 | 0.00021973 | 0.0002189 | 0.00021807 | 0.00021725 | 0.00021643 | 0.00021561 | 0.00021479 | 0.00021398 | 0.00021317 | 0.00021237 | 0.00021157 | 0.00021077 | 0.00020997 | 0.00020918 | 0.00020839 | 0.0002076 | 0.00020681 | 0.00020603 | 0.00020525 | 0.00020448 | 0.0002037 | 0.00020293 | 0.00020217 | 0.0002014 | 0.00020064 | 0.00019988 | 0.00019913 | 0.00019838 | 0.00019763 | 0.00019688 | 0.00019614 | 0.00019539 | 0.00019466 | 0.00019392 | 0.00019319 | 0.00019246 | 0.00019173 | 21_VN | d_ind_cem_15_5_other_biomass |  |  | 17.6123 | 18.5355 | 20.0183 | 18.3293 | 20.2175 | 22.2322 | 23.2187 | 24.2421 | 25.3036 | 26.404 | 27.5446 | 28.4904 | 29.4623 | 30.4609 | 30.5783 | 30.6895 | 30.7944 | 30.8928 | 30.9847 | 31.0698 | 31.1482 | 31.2195 | 31.2838 | 31.3409 | 31.3907 | 31.4329 | 31.4676 | 31.4944 | 31.5134 | 31.5243 | 31.5271 | 31.5215 | 31.5074 | 31.4847 | 31.1418 | 30.7939 | 30.4409 | 30.0831 | 29.7204 | 29.3529 | 28.9808 | 28.604 | 28.2226 | 27.8367 | 27.4463 | 27.0516 | 26.6526 | 26.2494 | 25.8419 | 25.4303 | 25.0147 | 24.5951 | 24.1716 | 23.7441
21_VN | 16_1_biogas | 16_1_biogas | 14_4_nonmetallic_mineral_products | 0 | 0 | 321 | 6 | 80000 | 0 | 0 | 0 | 0 | 0 | 0 | 0 | 0 | 0 | 0 | 0 | 0 | 0 | 0 | 0 | 0 | 0 | 0 | 0 | 0 | 0 | 0 | 0 | 0 | 0 | 0 | 0 | 0 | 0 | 0 | 0 | 0 | 0 | 0 | 0 | 0 | 0 | 0 | 0 | 0 | 0 | 0 | 0 | 0 | 0 | 0 | 0 | 0 | 0 | 0 | 0 | 0 | 0 | 21_VN | d_ind_cem_16_1_biogas |  |  | 0 | 0 | 0 | 0 | 0 | 0 | 0 | 0 | 0 | 0 | 0 | 0 | 0 | 0 | 0 | 0 | 0 | 0 | 0 | 0 | 0 | 0 | 0 | 0 | 0 | 0 | 0 | 0 | 0 | 0 | 0 | 0 | 0 | 0 | 0 | 0 | 0 | 0 | 0 | 0 | 0 | 0 | 0 | 0 | 0 | 0 | 0 | 0 | 0 | 0 | 0 | 0 | 0 | 0
21_VN | 16_2_industrial_waste | 16_2_industrial_waste | 14_4_nonmetallic_mineral_products | 0 | 0 | 321 | 6 | 80000 | 0 | 0 | 0 | 0 | 0 | 0 | 0 | 0 | 0 | 0 | 0 | 0 | 0 | 0 | 0 | 0 | 0 | 0 | 0 | 0 | 0 | 0 | 0 | 0 | 0 | 0 | 0 | 0 | 0 | 0 | 0 | 0 | 0 | 0 | 0 | 0 | 0 | 0 | 0 | 0 | 0 | 0 | 0 | 0 | 0 | 0 | 0 | 0 | 0 | 0 | 0 | 0 | 0 | 21_VN | d_ind_cem_16_2_industrial_waste |  |  | 0 | 0 | 0 | 0 | 0 | 0 | 0 | 0 | 0 | 0 | 0 | 0 | 0 | 0 | 0 | 0 | 0 | 0 | 0 | 0 | 0 | 0 | 0 | 0 | 0 | 0 | 0 | 0 | 0 | 0 | 0 | 0 | 0 | 0 | 0 | 0 | 0 | 0 | 0 | 0 | 0 | 0 | 0 | 0 | 0 | 0 | 0 | 0 | 0 | 0 | 0 | 0 | 0 | 0
21_VN | 16_3_municipal_solid_waste_renewable | 16_3_msw_ren | 14_4_nonmetallic_mineral_products | 0 | 0 | 321 | 6 | 80000 | 0 | 0 | 0 | 0 | 0 | 0 | 0 | 0 | 0 | 0 | 0 | 0 | 0 | 0 | 0 | 0 | 0 | 0 | 0 | 0 | 0 | 0 | 0 | 0 | 0 | 0 | 0 | 0 | 0 | 0 | 0 | 0 | 0 | 0 | 0 | 0 | 0 | 0 | 0 | 0 | 0 | 0 | 0 | 0 | 0 | 0 | 0 | 0 | 0 | 0 | 0 | 0 | 0 | 21_VN | d_ind_cem_16_3_msw_ren |  |  | 0 | 0 | 0 | 0 | 0 | 0 | 0 | 0 | 0 | 0 | 0 | 0 | 0 | 0 | 0 | 0 | 0 | 0 | 0 | 0 | 0 | 0 | 0 | 0 | 0 | 0 | 0 | 0 | 0 | 0 | 0 | 0 | 0 | 0 | 0 | 0 | 0 | 0 | 0 | 0 | 0 | 0 | 0 | 0 | 0 | 0 | 0 | 0 | 0 | 0 | 0 | 0 | 0 | 0
21_VN | 16_4_municipal_solid_waste_nonrenewable | 16_4_msw_nonr | 14_4_nonmetallic_mineral_products | 0 | 0 | 321 | 6 | 80000 | 0 | 0 | 0 | 0 | 0 | 0 | 0 | 0 | 0 | 0 | 0 | 0 | 0 | 0 | 0 | 0 | 0 | 0 | 0 | 0 | 0 | 0 | 0 | 0 | 0 | 0 | 0 | 0 | 0 | 0 | 0 | 0 | 0 | 0 | 0 | 0 | 0 | 0 | 0 | 0 | 0 | 0 | 0 | 0 | 0 | 0 | 0 | 0 | 0 | 0 | 0 | 0 | 0 | 21_VN | d_ind_cem_16_4_msw_nonr |  |  | 0 | 0 | 0 | 0 | 0 | 0 | 0 | 0 | 0 | 0 | 0 | 0 | 0 | 0 | 0 | 0 | 0 | 0 | 0 | 0 | 0 | 0 | 0 | 0 | 0 | 0 | 0 | 0 | 0 | 0 | 0 | 0 | 0 | 0 | 0 | 0 | 0 | 0 | 0 | 0 | 0 | 0 | 0 | 0 | 0 | 0 | 0 | 0 | 0 | 0 | 0 | 0 | 0 | 0
21_VN | 16_5_biogasoline | 16_5_biogasoline | 14_4_nonmetallic_mineral_products | 0 | 0 | 321 | 6 | 80000 | 0 | 0 | 0 | 0 | 0 | 0 | 0 | 0 | 0 | 0 | 0 | 0 | 0 | 0 | 0 | 0 | 0 | 0 | 0 | 0 | 0 | 0 | 0 | 0 | 0 | 0 | 0 | 0 | 0 | 0 | 0 | 0 | 0 | 0 | 0 | 0 | 0 | 0 | 0 | 0 | 0 | 0 | 0 | 0 | 0 | 0 | 0 | 0 | 0 | 0 | 0 | 0 | 0 | 21_VN | d_ind_cem_16_5_biogasoline |  |  | 0 | 0 | 0 | 0 | 0 | 0 | 0 | 0 | 0 | 0 | 0 | 0 | 0 | 0 | 0 | 0 | 0 | 0 | 0 | 0 | 0 | 0 | 0 | 0 | 0 | 0 | 0 | 0 | 0 | 0 | 0 | 0 | 0 | 0 | 0 | 0 | 0 | 0 | 0 | 0 | 0 | 0 | 0 | 0 | 0 | 0 | 0 | 0 | 0 | 0 | 0 | 0 | 0 | 0
21_VN | 16_6_biodiesel | 16_6_biodiesel | 14_4_nonmetallic_mineral_products | 0 | 0 | 321 | 6 | 80000 | 0 | 0 | 0 | 0 | 0 | 0 | 0 | 0 | 0 | 0 | 0 | 0 | 0 | 0 | 0 | 0 | 0 | 0 | 0 | 0 | 0 | 0 | 0 | 0 | 0 | 0 | 0 | 0 | 0 | 0 | 0 | 0 | 0 | 0 | 0 | 0 | 0 | 0 | 0 | 0 | 0 | 0 | 0 | 0 | 0 | 0 | 0 | 0 | 0 | 0 | 0 | 0 | 0 | 21_VN | d_ind_cem_16_6_biodiesel |  |  | 0 | 0 | 0 | 0 | 0 | 0 | 0 | 0 | 0 | 0 | 0 | 0 | 0 | 0 | 0 | 0 | 0 | 0 | 0 | 0 | 0 | 0 | 0 | 0 | 0 | 0 | 0 | 0 | 0 | 0 | 0 | 0 | 0 | 0 | 0 | 0 | 0 | 0 | 0 | 0 | 0 | 0 | 0 | 0 | 0 | 0 | 0 | 0 | 0 | 0 | 0 | 0 | 0 | 0
21_VN | 16_8_other_liquid_biofuels | 16_8_oth_liquid_biofuel | 14_4_nonmetallic_mineral_products | 0 | 0 | 321 | 6 | 80000 | 0 | 0 | 0 | 0 | 0 | 0 | 0 | 0 | 0 | 0 | 0 | 0 | 0 | 0 | 0 | 0 | 0 | 0 | 0 | 0 | 0 | 0 | 0 | 0 | 0 | 0 | 0 | 0 | 0 | 0 | 0 | 0 | 0 | 0 | 0 | 0 | 0 | 0 | 0 | 0 | 0 | 0 | 0 | 0 | 0 | 0 | 0 | 0 | 0 | 0 | 0 | 0 | 0 | 21_VN | d_ind_cem_16_8_oth_liquid_biofuel |  |  | 0 | 0 | 0 | 0 | 0 | 0 | 0 | 0 | 0 | 0 | 0 | 0 | 0 | 0 | 0 | 0 | 0 | 0 | 0 | 0 | 0 | 0 | 0 | 0 | 0 | 0 | 0 | 0 | 0 | 0 | 0 | 0 | 0 | 0 | 0 | 0 | 0 | 0 | 0 | 0 | 0 | 0 | 0 | 0 | 0 | 0 | 0 | 0 | 0 | 0 | 0 | 0 | 0 | 0
21_VN | 17_electricity | 17_electricity | 14_4_nonmetallic_mineral_products | 36.6618 | 41.0535 | 321 | 6 | 80000 | 0.00051317 | 0.00051317 | 0.00051317 | 0.00051123 | 0.0005093 | 0.00050737 | 0.00050545 | 0.00050354 | 0.00050164 | 0.00049975 | 0.00049786 | 0.00049597 | 0.0004941 | 0.00049223 | 0.00049037 | 0.00048852 | 0.00048667 | 0.00048483 | 0.000483 | 0.00048118 | 0.00047936 | 0.00047755 | 0.00047574 | 0.00047394 | 0.00047215 | 0.00047037 | 0.00046859 | 0.00046682 | 0.00046505 | 0.0004633 | 0.00046154 | 0.0004598 | 0.00045806 | 0.00045633 | 0.00045461 | 0.00045289 | 0.00045118 | 0.00044947 | 0.00044777 | 0.00044608 | 0.00044439 | 0.00044272 | 0.00044104 | 0.00043938 | 0.00043771 | 0.00043606 | 0.00043441 | 0.00043277 | 0.00043113 | 0.00042951 | 0.00042788 | 0.00042626 | 0.00042465 | 21_VN | d_ind_cem_17_electricity |  |  | 36.6618 | 41.0535 | 44.3378 | 40.5967 | 44.779 | 49.2412 | 51.4262 | 53.6929 | 56.0438 | 58.4812 | 61.0074 | 63.1021 | 65.2549 | 67.4666 | 67.7266 | 67.9729 | 68.2052 | 68.4232 | 68.6266 | 68.8153 | 68.9888 | 69.1469 | 69.2893 | 69.4157 | 69.5259 | 69.6195 | 69.6962 | 69.7557 | 69.7977 | 69.8219 | 69.828 | 69.8156 | 69.7845 | 69.7342 | 68.9747 | 68.2041 | 67.4224 | 66.6298 | 65.8265 | 65.0126 | 64.1883 | 63.3537 | 62.509 | 61.6543 | 60.7898 | 59.9155 | 59.0318 | 58.1386 | 57.2362 | 56.3246 | 55.4041 | 54.4747 | 53.5366 | 52.5899
21_VN | 18_heat | 18_heat | 14_4_nonmetallic_mineral_products | 0 | 0 | 321 | 6 | 80000 | 0 | 0 | 0 | 0 | 0 | 0 | 0 | 0 | 0 | 0 | 0 | 0 | 0 | 0 | 0 | 0 | 0 | 0 | 0 | 0 | 0 | 0 | 0 | 0 | 0 | 0 | 0 | 0 | 0 | 0 | 0 | 0 | 0 | 0 | 0 | 0 | 0 | 0 | 0 | 0 | 0 | 0 | 0 | 0 | 0 | 0 | 0 | 0 | 0 | 0 | 0 | 0 | 0 | 21_VN | d_ind_cem_18_heat |  |  | 0 | 0 | 0 | 0 | 0 | 0 | 0 | 0 | 0 | 0 | 0 | 0 | 0 | 0 | 0 | 0 | 0 | 0 | 0 | 0 | 0 | 0 | 0 | 0 | 0 | 0 | 0 | 0 | 0 | 0 | 0 | 0 | 0 | 0 | 0 | 0 | 0 | 0 | 0 | 0 | 0 | 0 | 0 | 0 | 0 | 0 | 0 | 0 | 0 | 0 | 0 | 0 | 0 | 0
21_VN | TOTAL | PJ/mt | 14_4_nonmetallic_mineral_products | 278.9219 | 372.075 |  |  |  | 4.6509 | 4.6509 | 4.6509 | 4.6334 | 4.6158 | 4.5984 | 4.581 | 4.5637 | 4.5465 | 4.5293 | 4.5122 | 4.4951 | 4.4781 | 4.4612 | 4.4443 | 4.4275 | 4.4108 | 4.3941 | 4.3775 | 4.361 | 4.3445 | 4.3281 | 4.3117 | 4.2954 | 4.2792 | 4.263 | 4.2469 | 4.2309 | 4.2149 | 4.1989 | 4.1831 | 4.1673 | 4.1515 | 4.1358 | 4.1202 | 4.1046 | 4.0891 | 4.0736 | 4.0582 | 4.0429 | 4.0276 | 4.0124 | 3.9972 | 3.9821 | 3.9671 | 3.9521 | 3.9372 | 3.9223 | 3.9074 | 3.8927 | 3.878 | 3.8633 | 3.8487
[65 empty] | no CCS | 1 | 1 | 1 | 1 | 1 | 1 | 1 | 1 | 1 | 1 | 1 | 1 | 1 | 0.99875 | 0.99625 | 0.9925 | 0.9875 | 0.98125 | 0.97375 | 0.965 | 0.955 | 0.94375 | 0.93125 | 0.9175 | 0.9025 | 0.88625 | 0.86875 | 0.85 | 0.83 | 0.80875 | 0.78625 | 0.76375 | 0.74125 | 0.71875 | 0.69625 | 0.67375 | 0.65125 | 0.62875 | 0.60625 | 0.58375 | 0.56125 | 0.53875 | 0.51625 | 0.49375 | 0.47125 | 0.44875 | 0.42625 | 0.40375 | 0.38125 | 0.35875 | 0.33625 | 0.31375 | 0.29125 | 0.26875
[65 empty] | CCS | 0 | 0 | 0 | 0 | 0 | 0 | 0 | 0 | 0 | 0 | 0 | 0 | 0 | 0.00125 | 0.00375 | 0.0075 | 0.0125 | 0.01875 | 0.02625 | 0.035 | 0.045 | 0.05625 | 0.06875 | 0.0825 | 0.0975 | 0.11375 | 0.13125 | 0.15 | 0.17 | 0.19125 | 0.21375 | 0.23625 | 0.25875 | 0.28125 | 0.30375 | 0.32625 | 0.34875 | 0.37125 | 0.39375 | 0.41625 | 0.43875 | 0.46125 | 0.48375 | 0.50625 | 0.52875 | 0.55125 | 0.57375 | 0.59625 | 0.61875 | 0.64125 | 0.66375 | 0.68625 | 0.70875 | 0.73125
PASTE into OSeMOSYS input sheet
Splitting non-metallic mineral products into CCS and non CCS | [61 empty] | OSeMOSYS labels |  | Intentionally blank |  | Energy use 2017: Energy use
economy | fuel_code | short_fuel_code | item_code_new | 2017 energy | 2018 energy | [56 empty] | REGION | FUEL |  |  | 2017 | 2018 | 2019 | 2020 | 2021 | 2022 | 2023 | 2024 | 2025 | 2026 | 2027 | 2028 | 2029 | 2030 | 2031 | 2032 | 2033 | 2034 | 2035 | 2036 | 2037 | 2038 | 2039 | 2040 | 2041 | 2042 | 2043 | 2044 | 2045 | 2046 | 2047 | 2048 | 2049 | 2050 | 2051 | 2052 | 2053 | 2054 | 2055 | 2056 | 2057 | 2058 | 2059 | 2060 | 2061 | 2062 | 2063 | 2064 | 2065 | 2066 | 2067 | 2068 | 2069 | 2070
21_VN | 1_x_coal_thermal | 1_x_coal_thermal | 14_4_cement_noccs | 197.6925 | 287.6146 | [56 empty] | 21_VN | d_ind_cem_1_x_coal_thermal |  |  | 197.6925 | 287.6146 | 310.6238 | 284.4146 | 313.7146 | 344.9765 | 360.2839 | 376.1644 | 392.6343 | 409.7103 | 427.4089 | 442.0841 | 457.1659 | 472.0702 | 472.7033 | 472.6365 | 471.8624 | 470.3745 | 468.1672 | 465.2355 | 461.5753 | 457.1832 | 452.057 | 446.1951 | 439.5969 | 432.2627 | 424.1941 | 415.3933 | 405.8636 | 395.6097 | 384.637 | 373.5637 | 362.3967 | 351.1433 | 336.4464 | 321.9362 | 307.6185 | 293.4994 | 279.5845 | 265.8797 | 252.3904 | 239.1223 | 226.0806 | 213.2707 | 200.6978 | 188.3669 | 176.2832 | 164.4515 | 152.8766 | 141.5634 | 130.5163 | 119.74 | 109.2389 | 99.0174
21_VN | 1_1_coking_coal | 1_1_coking_coal | 14_4_cement_noccs | 0 | 0 | [56 empty] | 21_VN | d_ind_cem_1_1_coking_coal |  |  | 0 | 0 | 0 | 0 | 0 | 0 | 0 | 0 | 0 | 0 | 0 | 0 | 0 | 0 | 0 | 0 | 0 | 0 | 0 | 0 | 0 | 0 | 0 | 0 | 0 | 0 | 0 | 0 | 0 | 0 | 0 | 0 | 0 | 0 | 0 | 0 | 0 | 0 | 0 | 0 | 0 | 0 | 0 | 0 | 0 | 0 | 0 | 0 | 0 | 0 | 0 | 0 | 0 | 0
21_VN | 1_5_lignite | 1_5_lignite | 14_4_cement_noccs | 0 | 0 | [56 empty] | 21_VN | d_ind_cem_1_5_lignite |  |  | 0 | 0 | 0 | 0 | 0 | 0 | 0 | 0 | 0 | 0 | 0 | 0 | 0 | 0 | 0 | 0 | 0 | 0 | 0 | 0 | 0 | 0 | 0 | 0 | 0 | 0 | 0 | 0 | 0 | 0 | 0 | 0 | 0 | 0 | 0 | 0 | 0 | 0 | 0 | 0 | 0 | 0 | 0 | 0 | 0 | 0 | 0 | 0 | 0 | 0 | 0 | 0 | 0 | 0
21_VN | 2_coal_products | 2_coal_products | 14_4_cement_noccs | 0 | 0 | [56 empty] | 21_VN | d_ind_cem_2_coal_products |  |  | 0 | 0 | 0 | 0 | 0 | 0 | 0 | 0 | 0 | 0 | 0 | 0 | 0 | 0 | 0 | 0 | 0 | 0 | 0 | 0 | 0 | 0 | 0 | 0 | 0 | 0 | 0 | 0 | 0 | 0 | 0 | 0 | 0 | 0 | 0 | 0 | 0 | 0 | 0 | 0 | 0 | 0 | 0 | 0 | 0 | 0 | 0 | 0 | 0 | 0 | 0 | 0 | 0 | 0
21_VN | 6_1_crude_oil | 6_1_crude_oil | 14_4_cement_noccs | 0 | 0 | [56 empty] | 21_VN | d_ind_cem_6_1_crude_oil |  |  | 0 | 0 | 0 | 0 | 0 | 0 | 0 | 0 | 0 | 0 | 0 | 0 | 0 | 0 | 0 | 0 | 0 | 0 | 0 | 0 | 0 | 0 | 0 | 0 | 0 | 0 | 0 | 0 | 0 | 0 | 0 | 0 | 0 | 0 | 0 | 0 | 0 | 0 | 0 | 0 | 0 | 0 | 0 | 0 | 0 | 0 | 0 | 0 | 0 | 0 | 0 | 0 | 0 | 0
21_VN | 6_x_ngls | 6_x_ngls | 14_4_cement_noccs | 0 | 0 | [56 empty] | 21_VN | d_ind_cem_6_x_ngls |  |  | 0 | 0 | 0 | 0 | 0 | 0 | 0 | 0 | 0 | 0 | 0 | 0 | 0 | 0 | 0 | 0 | 0 | 0 | 0 | 0 | 0 | 0 | 0 | 0 | 0 | 0 | 0 | 0 | 0 | 0 | 0 | 0 | 0 | 0 | 0 | 0 | 0 | 0 | 0 | 0 | 0 | 0 | 0 | 0 | 0 | 0 | 0 | 0 | 0 | 0 | 0 | 0 | 0 | 0
21_VN | 7_1_motor_gasoline | 7_1_mo_gasoline | 14_4_cement_noccs | 0 | 0 | [56 empty] | 21_VN | d_ind_cem_7_1_mo_gasoline |  |  | 0 | 0 | 0 | 0 | 0 | 0 | 0 | 0 | 0 | 0 | 0 | 0 | 0 | 0 | 0 | 0 | 0 | 0 | 0 | 0 | 0 | 0 | 0 | 0 | 0 | 0 | 0 | 0 | 0 | 0 | 0 | 0 | 0 | 0 | 0 | 0 | 0 | 0 | 0 | 0 | 0 | 0 | 0 | 0 | 0 | 0 | 0 | 0 | 0 | 0 | 0 | 0 | 0 | 0
21_VN | 7_2_aviation_gasoline | 7_2_avi_gasoline | 14_4_cement_noccs | 0 | 0 | [56 empty] | 21_VN | d_ind_cem_7_2_avi_gasoline |  |  | 0 | 0 | 0 | 0 | 0 | 0 | 0 | 0 | 0 | 0 | 0 | 0 | 0 | 0 | 0 | 0 | 0 | 0 | 0 | 0 | 0 | 0 | 0 | 0 | 0 | 0 | 0 | 0 | 0 | 0 | 0 | 0 | 0 | 0 | 0 | 0 | 0 | 0 | 0 | 0 | 0 | 0 | 0 | 0 | 0 | 0 | 0 | 0 | 0 | 0 | 0 | 0 | 0 | 0
21_VN | 7_3_naphtha | 7_3_naphtha | 14_4_cement_noccs | 0 | 0 | [56 empty] | 21_VN | d_ind_cem_7_3_naphtha |  |  | 0 | 0 | 0 | 0 | 0 | 0 | 0 | 0 | 0 | 0 | 0 | 0 | 0 | 0 | 0 | 0 | 0 | 0 | 0 | 0 | 0 | 0 | 0 | 0 | 0 | 0 | 0 | 0 | 0 | 0 | 0 | 0 | 0 | 0 | 0 | 0 | 0 | 0 | 0 | 0 | 0 | 0 | 0 | 0 | 0 | 0 | 0 | 0 | 0 | 0 | 0 | 0 | 0 | 0
21_VN | 7_x_jet_fuel | 7_x_jet_fuel | 14_4_cement_noccs | 0 | 0 | [56 empty] | 21_VN | d_ind_cem_7_x_jet_fuel |  |  | 0 | 0 | 0 | 0 | 0 | 0 | 0 | 0 | 0 | 0 | 0 | 0 | 0 | 0 | 0 | 0 | 0 | 0 | 0 | 0 | 0 | 0 | 0 | 0 | 0 | 0 | 0 | 0 | 0 | 0 | 0 | 0 | 0 | 0 | 0 | 0 | 0 | 0 | 0 | 0 | 0 | 0 | 0 | 0 | 0 | 0 | 0 | 0 | 0 | 0 | 0 | 0 | 0 | 0
21_VN | 7_6_kerosene | 7_6_kerosene | 14_4_cement_noccs | 0 | 0 | [56 empty] | 21_VN | d_ind_cem_7_6_kerosene |  |  | 0 | 0 | 0 | 0 | 0 | 0 | 0 | 0 | 0 | 0 | 0 | 0 | 0 | 0 | 0 | 0 | 0 | 0 | 0 | 0 | 0 | 0 | 0 | 0 | 0 | 0 | 0 | 0 | 0 | 0 | 0 | 0 | 0 | 0 | 0 | 0 | 0 | 0 | 0 | 0 | 0 | 0 | 0 | 0 | 0 | 0 | 0 | 0 | 0 | 0 | 0 | 0 | 0 | 0
21_VN | 7_7_gas_diesel_oil | 7_7_gas_diesel_oil | 14_4_cement_noccs | 8.1439 | 8.2117 | [56 empty] | 21_VN | d_ind_cem_7_7_gas_diesel_oil |  |  | 8.1439 | 8.2117 | 8.8687 | 8.1204 | 8.9569 | 9.8495 | 10.2865 | 10.7399 | 11.2102 | 11.6977 | 12.203 | 12.622 | 13.0526 | 13.4782 | 13.4962 | 13.4943 | 13.4722 | 13.4297 | 13.3667 | 13.283 | 13.1785 | 13.0531 | 12.9068 | 12.7394 | 12.551 | 12.3416 | 12.1112 | 11.86 | 11.5879 | 11.2951 | 10.9818 | 10.6657 | 10.3468 | 10.0255 | 9.6059 | 9.1917 | 8.7829 | 8.3797 | 7.9825 | 7.5912 | 7.206 | 6.8272 | 6.4549 | 6.0891 | 5.7302 | 5.3781 | 5.0331 | 4.6953 | 4.3648 | 4.0418 | 3.7264 | 3.4187 | 3.1189 | 2.8271
21_VN | 7_8_fuel_oil | 7_8_fuel_oil | 14_4_cement_noccs | 1.4705 | 1.4705 | [56 empty] | 21_VN | d_ind_cem_7_8_fuel_oil |  |  | 1.4705 | 1.4705 | 1.5881 | 1.4541 | 1.6039 | 1.7638 | 1.842 | 1.9232 | 2.0074 | 2.0947 | 2.1852 | 2.2602 | 2.3374 | 2.4136 | 2.4168 | 2.4165 | 2.4125 | 2.4049 | 2.3936 | 2.3786 | 2.3599 | 2.3374 | 2.3112 | 2.2813 | 2.2475 | 2.21 | 2.1688 | 2.1238 | 2.0751 | 2.0226 | 1.9665 | 1.9099 | 1.8528 | 1.7953 | 1.7202 | 1.646 | 1.5728 | 1.5006 | 1.4294 | 1.3594 | 1.2904 | 1.2226 | 1.1559 | 1.0904 | 1.0261 | 0.96306 | 0.90128 | 0.84079 | 0.78161 | 0.72377 | 0.66729 | 0.6122 | 0.55851 | 0.50625
21_VN | 7_9_lpg | 7_9_lpg | 14_4_cement_noccs | 1.062 | 1.8999 | [56 empty] | 21_VN | d_ind_cem_7_9_lpg |  |  | 1.062 | 1.8999 | 2.0519 | 1.8788 | 2.0723 | 2.2788 | 2.3799 | 2.4848 | 2.5936 | 2.7064 | 2.8233 | 2.9203 | 3.0199 | 3.1183 | 3.1225 | 3.1221 | 3.117 | 3.1071 | 3.0926 | 3.0732 | 3.049 | 3.02 | 2.9861 | 2.9474 | 2.9038 | 2.8554 | 2.8021 | 2.744 | 2.681 | 2.6133 | 2.5408 | 2.4676 | 2.3939 | 2.3195 | 2.2225 | 2.1266 | 2.032 | 1.9388 | 1.8468 | 1.7563 | 1.6672 | 1.5796 | 1.4934 | 1.4088 | 1.3257 | 1.2443 | 1.1645 | 1.0863 | 1.0099 | 0.93512 | 0.86215 | 0.79096 | 0.7216 | 0.65408
21_VN | 7_10_refinery_gas_not_liquefied | 7_10_refi_gas_notliq | 14_4_cement_noccs | 0 | 0 | [56 empty] | 21_VN | d_ind_cem_7_10_refi_gas_notliq |  |  | 0 | 0 | 0 | 0 | 0 | 0 | 0 | 0 | 0 | 0 | 0 | 0 | 0 | 0 | 0 | 0 | 0 | 0 | 0 | 0 | 0 | 0 | 0 | 0 | 0 | 0 | 0 | 0 | 0 | 0 | 0 | 0 | 0 | 0 | 0 | 0 | 0 | 0 | 0 | 0 | 0 | 0 | 0 | 0 | 0 | 0 | 0 | 0 | 0 | 0 | 0 | 0 | 0 | 0
21_VN | 7_11_ethane | 7_11_ethane | 14_4_cement_noccs | 0 | 0 | [56 empty] | 21_VN | d_ind_cem_7_11_ethane |  |  | 0 | 0 | 0 | 0 | 0 | 0 | 0 | 0 | 0 | 0 | 0 | 0 | 0 | 0 | 0 | 0 | 0 | 0 | 0 | 0 | 0 | 0 | 0 | 0 | 0 | 0 | 0 | 0 | 0 | 0 | 0 | 0 | 0 | 0 | 0 | 0 | 0 | 0 | 0 | 0 | 0 | 0 | 0 | 0 | 0 | 0 | 0 | 0 | 0 | 0 | 0 | 0 | 0 | 0
21_VN | 7_x_other_petroleum_products | 7_x_other_petrol_prod | 14_4_cement_noccs | 0 | 0 | [56 empty] | 21_VN | d_ind_cem_7_x_other_petrol_prod |  |  | 0 | 0 | 0 | 0 | 0 | 0 | 0 | 0 | 0 | 0 | 0 | 0 | 0 | 0 | 0 | 0 | 0 | 0 | 0 | 0 | 0 | 0 | 0 | 0 | 0 | 0 | 0 | 0 | 0 | 0 | 0 | 0 | 0 | 0 | 0 | 0 | 0 | 0 | 0 | 0 | 0 | 0 | 0 | 0 | 0 | 0 | 0 | 0 | 0 | 0 | 0 | 0 | 0 | 0
21_VN | 8_1_natural_gas | 8_1_natural_gas | 14_4_cement_noccs | 8.2131 | 4.5971 | [56 empty] | 21_VN | d_ind_cem_8_1_natural_gas |  |  | 8.2131 | 4.5971 | 4.9649 | 4.546 | 5.0143 | 5.514 | 5.7586 | 6.0125 | 6.2757 | 6.5486 | 6.8315 | 7.0661 | 7.3071 | 7.5454 | 7.5555 | 7.5544 | 7.542 | 7.5183 | 7.483 | 7.4361 | 7.3776 | 7.3074 | 7.2255 | 7.1318 | 7.0263 | 6.9091 | 6.7801 | 6.6395 | 6.4872 | 6.3233 | 6.1479 | 5.9709 | 5.7924 | 5.6125 | 5.3776 | 5.1457 | 4.9168 | 4.6912 | 4.4688 | 4.2497 | 4.0341 | 3.822 | 3.6136 | 3.4088 | 3.2079 | 3.0108 | 2.8176 | 2.6285 | 2.4435 | 2.2627 | 2.0861 | 1.9139 | 1.746 | 1.5827
21_VN | 15_1_fuelwood_and_woodwaste | 15_1_fwood_wwaste | 14_4_cement_noccs | 8.0658 | 8.6922 | [56 empty] | 21_VN | d_ind_cem_15_1_fwood_wwaste |  |  | 8.0658 | 8.6922 | 9.3876 | 8.5955 | 9.481 | 10.4258 | 10.8884 | 11.3683 | 11.8661 | 12.3822 | 12.917 | 13.3605 | 13.8163 | 14.2668 | 14.2859 | 14.2839 | 14.2605 | 14.2155 | 14.1488 | 14.0602 | 13.9496 | 13.8169 | 13.6619 | 13.4848 | 13.2854 | 13.0637 | 12.8199 | 12.5539 | 12.2659 | 11.956 | 11.6244 | 11.2897 | 10.9523 | 10.6122 | 10.168 | 9.7295 | 9.2968 | 8.8701 | 8.4495 | 8.0353 | 7.6277 | 7.2267 | 6.8325 | 6.4454 | 6.0654 | 5.6928 | 5.3276 | 4.97 | 4.6202 | 4.2783 | 3.9444 | 3.6187 | 3.3014 | 2.9925
21_VN | 15_2_bagasse | 15_2_bagasse | 14_4_cement_noccs | 0 | 0 | [56 empty] | 21_VN | d_ind_cem_15_2_bagasse |  |  | 0 | 0 | 0 | 0 | 0 | 0 | 0 | 0 | 0 | 0 | 0 | 0 | 0 | 0 | 0 | 0 | 0 | 0 | 0 | 0 | 0 | 0 | 0 | 0 | 0 | 0 | 0 | 0 | 0 | 0 | 0 | 0 | 0 | 0 | 0 | 0 | 0 | 0 | 0 | 0 | 0 | 0 | 0 | 0 | 0 | 0 | 0 | 0 | 0 | 0 | 0 | 0 | 0 | 0
21_VN | 15_3_charcoal | 15_3_charcoal | 14_4_cement_noccs | 0 | 0 | [56 empty] | 21_VN | d_ind_cem_15_3_charcoal |  |  | 0 | 0 | 0 | 0 | 0 | 0 | 0 | 0 | 0 | 0 | 0 | 0 | 0 | 0 | 0 | 0 | 0 | 0 | 0 | 0 | 0 | 0 | 0 | 0 | 0 | 0 | 0 | 0 | 0 | 0 | 0 | 0 | 0 | 0 | 0 | 0 | 0 | 0 | 0 | 0 | 0 | 0 | 0 | 0 | 0 | 0 | 0 | 0 | 0 | 0 | 0 | 0 | 0 | 0
21_VN | 15_4_black_liquor | 15_4_black_liquor | 14_4_cement_noccs | 0 | 0 | [56 empty] | 21_VN | d_ind_cem_15_4_black_liquor |  |  | 0 | 0 | 0 | 0 | 0 | 0 | 0 | 0 | 0 | 0 | 0 | 0 | 0 | 0 | 0 | 0 | 0 | 0 | 0 | 0 | 0 | 0 | 0 | 0 | 0 | 0 | 0 | 0 | 0 | 0 | 0 | 0 | 0 | 0 | 0 | 0 | 0 | 0 | 0 | 0 | 0 | 0 | 0 | 0 | 0 | 0 | 0 | 0 | 0 | 0 | 0 | 0 | 0 | 0
21_VN | 15_5_other_biomass | 15_5_other_biomass | 14_4_cement_noccs | 17.6123 | 18.5355 | [56 empty] | 21_VN | d_ind_cem_15_5_other_biomass |  |  | 17.6123 | 18.5355 | 20.0183 | 18.3293 | 20.2175 | 22.2322 | 23.2187 | 24.2421 | 25.3036 | 26.404 | 27.5446 | 28.4904 | 29.4623 | 30.4228 | 30.4636 | 30.4593 | 30.4095 | 30.3136 | 30.1713 | 29.9824 | 29.7465 | 29.4634 | 29.1331 | 28.7553 | 28.3301 | 27.8574 | 27.3374 | 26.7703 | 26.1561 | 25.4953 | 24.7882 | 24.0745 | 23.3549 | 22.6296 | 21.6825 | 20.7474 | 19.8247 | 18.9147 | 18.018 | 17.1348 | 16.2655 | 15.4104 | 14.5699 | 13.7444 | 12.9341 | 12.1394 | 11.3607 | 10.5982 | 9.8522 | 9.1231 | 8.4112 | 7.7167 | 7.04 | 6.3812
21_VN | 16_1_biogas | 16_1_biogas | 14_4_cement_noccs | 0 | 0 | [56 empty] | 21_VN | d_ind_cem_16_1_biogas |  |  | 0 | 0 | 0 | 0 | 0 | 0 | 0 | 0 | 0 | 0 | 0 | 0 | 0 | 0 | 0 | 0 | 0 | 0 | 0 | 0 | 0 | 0 | 0 | 0 | 0 | 0 | 0 | 0 | 0 | 0 | 0 | 0 | 0 | 0 | 0 | 0 | 0 | 0 | 0 | 0 | 0 | 0 | 0 | 0 | 0 | 0 | 0 | 0 | 0 | 0 | 0 | 0 | 0 | 0
21_VN | 16_2_industrial_waste | 16_2_industrial_waste | 14_4_cement_noccs | 0 | 0 | [56 empty] | 21_VN | d_ind_cem_16_2_industrial_waste |  |  | 0 | 0 | 0 | 0 | 0 | 0 | 0 | 0 | 0 | 0 | 0 | 0 | 0 | 0 | 0 | 0 | 0 | 0 | 0 | 0 | 0 | 0 | 0 | 0 | 0 | 0 | 0 | 0 | 0 | 0 | 0 | 0 | 0 | 0 | 0 | 0 | 0 | 0 | 0 | 0 | 0 | 0 | 0 | 0 | 0 | 0 | 0 | 0 | 0 | 0 | 0 | 0 | 0 | 0
21_VN | 16_3_municipal_solid_waste_renewable | 16_3_msw_ren | 14_4_cement_noccs | 0 | 0 | [56 empty] | 21_VN | d_ind_cem_16_3_msw_ren |  |  | 0 | 0 | 0 | 0 | 0 | 0 | 0 | 0 | 0 | 0 | 0 | 0 | 0 | 0 | 0 | 0 | 0 | 0 | 0 | 0 | 0 | 0 | 0 | 0 | 0 | 0 | 0 | 0 | 0 | 0 | 0 | 0 | 0 | 0 | 0 | 0 | 0 | 0 | 0 | 0 | 0 | 0 | 0 | 0 | 0 | 0 | 0 | 0 | 0 | 0 | 0 | 0 | 0 | 0
21_VN | 16_4_municipal_solid_waste_nonrenewable | 16_4_msw_nonr | 14_4_cement_noccs | 0 | 0 | [56 empty] | 21_VN | d_ind_cem_16_4_msw_nonr |  |  | 0 | 0 | 0 | 0 | 0 | 0 | 0 | 0 | 0 | 0 | 0 | 0 | 0 | 0 | 0 | 0 | 0 | 0 | 0 | 0 | 0 | 0 | 0 | 0 | 0 | 0 | 0 | 0 | 0 | 0 | 0 | 0 | 0 | 0 | 0 | 0 | 0 | 0 | 0 | 0 | 0 | 0 | 0 | 0 | 0 | 0 | 0 | 0 | 0 | 0 | 0 | 0 | 0 | 0
21_VN | 16_5_biogasoline | 16_5_biogasoline | 14_4_cement_noccs | 0 | 0 | [56 empty] | 21_VN | d_ind_cem_16_5_biogasoline |  |  | 0 | 0 | 0 | 0 | 0 | 0 | 0 | 0 | 0 | 0 | 0 | 0 | 0 | 0 | 0 | 0 | 0 | 0 | 0 | 0 | 0 | 0 | 0 | 0 | 0 | 0 | 0 | 0 | 0 | 0 | 0 | 0 | 0 | 0 | 0 | 0 | 0 | 0 | 0 | 0 | 0 | 0 | 0 | 0 | 0 | 0 | 0 | 0 | 0 | 0 | 0 | 0 | 0 | 0
21_VN | 16_6_biodiesel | 16_6_biodiesel | 14_4_cement_noccs | 0 | 0 | [56 empty] | 21_VN | d_ind_cem_16_6_biodiesel |  |  | 0 | 0 | 0 | 0 | 0 | 0 | 0 | 0 | 0 | 0 | 0 | 0 | 0 | 0 | 0 | 0 | 0 | 0 | 0 | 0 | 0 | 0 | 0 | 0 | 0 | 0 | 0 | 0 | 0 | 0 | 0 | 0 | 0 | 0 | 0 | 0 | 0 | 0 | 0 | 0 | 0 | 0 | 0 | 0 | 0 | 0 | 0 | 0 | 0 | 0 | 0 | 0 | 0 | 0
21_VN | 16_8_other_liquid_biofuels | 16_8_oth_liquid_biofuel | 14_4_cement_noccs | 0 | 0 | [56 empty] | 21_VN | d_ind_cem_16_8_oth_liquid_biofuel |  |  | 0 | 0 | 0 | 0 | 0 | 0 | 0 | 0 | 0 | 0 | 0 | 0 | 0 | 0 | 0 | 0 | 0 | 0 | 0 | 0 | 0 | 0 | 0 | 0 | 0 | 0 | 0 | 0 | 0 | 0 | 0 | 0 | 0 | 0 | 0 | 0 | 0 | 0 | 0 | 0 | 0 | 0 | 0 | 0 | 0 | 0 | 0 | 0 | 0 | 0 | 0 | 0 | 0 | 0
21_VN | 17_electricity | 17_electricity | 14_4_cement_noccs | 36.6618 | 41.0535 | [56 empty] | 21_VN | d_ind_cem_17_electricity |  |  | 36.6618 | 41.0535 | 44.3378 | 40.5967 | 44.779 | 49.2412 | 51.4262 | 53.6929 | 56.0438 | 58.4812 | 61.0074 | 63.1021 | 65.2549 | 67.3823 | 67.4727 | 67.4631 | 67.3526 | 67.1403 | 66.8252 | 66.4067 | 65.8843 | 65.2574 | 64.5257 | 63.6889 | 62.7471 | 61.7003 | 60.5486 | 59.2924 | 57.9321 | 56.4685 | 54.9023 | 53.3217 | 51.7277 | 50.1214 | 48.0236 | 45.9525 | 43.9088 | 41.8935 | 39.9073 | 37.9511 | 36.0257 | 34.1318 | 32.2703 | 30.4418 | 28.6472 | 26.8871 | 25.1623 | 23.4735 | 21.8213 | 20.2065 | 18.6296 | 17.0914 | 15.5925 | 14.1335
21_VN | 18_heat | 18_heat | 14_4_cement_noccs | 0 | 0 | [56 empty] | 21_VN | d_ind_cem_18_heat |  |  | 0 | 0 | 0 | 0 | 0 | 0 | 0 | 0 | 0 | 0 | 0 | 0 | 0 | 0 | 0 | 0 | 0 | 0 | 0 | 0 | 0 | 0 | 0 | 0 | 0 | 0 | 0 | 0 | 0 | 0 | 0 | 0 | 0 | 0 | 0 | 0 | 0 | 0 | 0 | 0 | 0 | 0 | 0 | 0 | 0 | 0 | 0 | 0 | 0 | 0 | 0 | 0 | 0 | 0
21_VN | 1_x_coal_thermal | 1_x_coal_thermal | 14_4_cement_ccs | 0 | 0 | [56 empty] | 21_VN | d_ind_cem_ccs_1_x_coal_thermal |  |  | 0 | 0 | 0 | 0 | 0 | 0 | 0 | 0 | 0 | 0 | 0 | 0 | 0 | 0.59083 | 1.7793 | 3.5716 | 5.9729 | 8.988 | 12.6207 | 16.8738 | 21.7496 | 27.2493 | 33.3733 | 40.1211 | 47.4911 | 55.4808 | 64.0869 | 73.3047 | 83.1287 | 93.5522 | 104.5675 | 115.5541 | 126.5027 | 137.4039 | 146.78 | 155.8912 | 164.7324 | 173.2988 | 181.5858 | 189.5887 | 197.303 | 204.7242 | 211.8479 | 218.6699 | 225.1861 | 231.3923 | 237.2844 | 242.8587 | 248.1113 | 253.0383 | 257.6362 | 261.9014 | 265.8303 | 269.4195
21_VN | 1_1_coking_coal | 1_1_coking_coal | 14_4_cement_ccs | 0 | 0 | [56 empty] | 21_VN | d_ind_cem_ccs_1_1_coking_coal |  |  | 0 | 0 | 0 | 0 | 0 | 0 | 0 | 0 | 0 | 0 | 0 | 0 | 0 | 0 | 0 | 0 | 0 | 0 | 0 | 0 | 0 | 0 | 0 | 0 | 0 | 0 | 0 | 0 | 0 | 0 | 0 | 0 | 0 | 0 | 0 | 0 | 0 | 0 | 0 | 0 | 0 | 0 | 0 | 0 | 0 | 0 | 0 | 0 | 0 | 0 | 0 | 0 | 0 | 0
21_VN | 1_5_lignite | 1_5_lignite | 14_4_cement_ccs | 0 | 0 | [56 empty] | 21_VN | d_ind_cem_ccs_1_5_lignite |  |  | 0 | 0 | 0 | 0 | 0 | 0 | 0 | 0 | 0 | 0 | 0 | 0 | 0 | 0 | 0 | 0 | 0 | 0 | 0 | 0 | 0 | 0 | 0 | 0 | 0 | 0 | 0 | 0 | 0 | 0 | 0 | 0 | 0 | 0 | 0 | 0 | 0 | 0 | 0 | 0 | 0 | 0 | 0 | 0 | 0 | 0 | 0 | 0 | 0 | 0 | 0 | 0 | 0 | 0
21_VN | 2_coal_products | 2_coal_products | 14_4_cement_ccs | 0 | 0 | [56 empty] | 21_VN | d_ind_cem_ccs_2_coal_products |  |  | 0 | 0 | 0 | 0 | 0 | 0 | 0 | 0 | 0 | 0 | 0 | 0 | 0 | 0 | 0 | 0 | 0 | 0 | 0 | 0 | 0 | 0 | 0 | 0 | 0 | 0 | 0 | 0 | 0 | 0 | 0 | 0 | 0 | 0 | 0 | 0 | 0 | 0 | 0 | 0 | 0 | 0 | 0 | 0 | 0 | 0 | 0 | 0 | 0 | 0 | 0 | 0 | 0 | 0
21_VN | 6_1_crude_oil | 6_1_crude_oil | 14_4_cement_ccs | 0 | 0 | [56 empty] | 21_VN | d_ind_cem_ccs_6_1_crude_oil |  |  | 0 | 0 | 0 | 0 | 0 | 0 | 0 | 0 | 0 | 0 | 0 | 0 | 0 | 0 | 0 | 0 | 0 | 0 | 0 | 0 | 0 | 0 | 0 | 0 | 0 | 0 | 0 | 0 | 0 | 0 | 0 | 0 | 0 | 0 | 0 | 0 | 0 | 0 | 0 | 0 | 0 | 0 | 0 | 0 | 0 | 0 | 0 | 0 | 0 | 0 | 0 | 0 | 0 | 0
21_VN | 6_x_ngls | 6_x_ngls | 14_4_cement_ccs | 0 | 0 | [56 empty] | 21_VN | d_ind_cem_ccs_6_x_ngls |  |  | 0 | 0 | 0 | 0 | 0 | 0 | 0 | 0 | 0 | 0 | 0 | 0 | 0 | 0 | 0 | 0 | 0 | 0 | 0 | 0 | 0 | 0 | 0 | 0 | 0 | 0 | 0 | 0 | 0 | 0 | 0 | 0 | 0 | 0 | 0 | 0 | 0 | 0 | 0 | 0 | 0 | 0 | 0 | 0 | 0 | 0 | 0 | 0 | 0 | 0 | 0 | 0 | 0 | 0
21_VN | 7_1_motor_gasoline | 7_1_mo_gasoline | 14_4_cement_ccs | 0 | 0 | [56 empty] | 21_VN | d_ind_cem_ccs_7_1_mo_gasoline |  |  | 0 | 0 | 0 | 0 | 0 | 0 | 0 | 0 | 0 | 0 | 0 | 0 | 0 | 0 | 0 | 0 | 0 | 0 | 0 | 0 | 0 | 0 | 0 | 0 | 0 | 0 | 0 | 0 | 0 | 0 | 0 | 0 | 0 | 0 | 0 | 0 | 0 | 0 | 0 | 0 | 0 | 0 | 0 | 0 | 0 | 0 | 0 | 0 | 0 | 0 | 0 | 0 | 0 | 0
21_VN | 7_2_aviation_gasoline | 7_2_avi_gasoline | 14_4_cement_ccs | 0 | 0 | [56 empty] | 21_VN | d_ind_cem_ccs_7_2_avi_gasoline |  |  | 0 | 0 | 0 | 0 | 0 | 0 | 0 | 0 | 0 | 0 | 0 | 0 | 0 | 0 | 0 | 0 | 0 | 0 | 0 | 0 | 0 | 0 | 0 | 0 | 0 | 0 | 0 | 0 | 0 | 0 | 0 | 0 | 0 | 0 | 0 | 0 | 0 | 0 | 0 | 0 | 0 | 0 | 0 | 0 | 0 | 0 | 0 | 0 | 0 | 0 | 0 | 0 | 0 | 0
21_VN | 7_3_naphtha | 7_3_naphtha | 14_4_cement_ccs | 0 | 0 | [56 empty] | 21_VN | d_ind_cem_ccs_7_3_naphtha |  |  | 0 | 0 | 0 | 0 | 0 | 0 | 0 | 0 | 0 | 0 | 0 | 0 | 0 | 0 | 0 | 0 | 0 | 0 | 0 | 0 | 0 | 0 | 0 | 0 | 0 | 0 | 0 | 0 | 0 | 0 | 0 | 0 | 0 | 0 | 0 | 0 | 0 | 0 | 0 | 0 | 0 | 0 | 0 | 0 | 0 | 0 | 0 | 0 | 0 | 0 | 0 | 0 | 0 | 0
21_VN | 7_x_jet_fuel | 7_x_jet_fuel | 14_4_cement_ccs | 0 | 0 | [56 empty] | 21_VN | d_ind_cem_ccs_7_x_jet_fuel |  |  | 0 | 0 | 0 | 0 | 0 | 0 | 0 | 0 | 0 | 0 | 0 | 0 | 0 | 0 | 0 | 0 | 0 | 0 | 0 | 0 | 0 | 0 | 0 | 0 | 0 | 0 | 0 | 0 | 0 | 0 | 0 | 0 | 0 | 0 | 0 | 0 | 0 | 0 | 0 | 0 | 0 | 0 | 0 | 0 | 0 | 0 | 0 | 0 | 0 | 0 | 0 | 0 | 0 | 0
21_VN | 7_6_kerosene | 7_6_kerosene | 14_4_cement_ccs | 0 | 0 | [56 empty] | 21_VN | d_ind_cem_ccs_7_6_kerosene |  |  | 0 | 0 | 0 | 0 | 0 | 0 | 0 | 0 | 0 | 0 | 0 | 0 | 0 | 0 | 0 | 0 | 0 | 0 | 0 | 0 | 0 | 0 | 0 | 0 | 0 | 0 | 0 | 0 | 0 | 0 | 0 | 0 | 0 | 0 | 0 | 0 | 0 | 0 | 0 | 0 | 0 | 0 | 0 | 0 | 0 | 0 | 0 | 0 | 0 | 0 | 0 | 0 | 0 | 0
21_VN | 7_7_gas_diesel_oil | 7_7_gas_diesel_oil | 14_4_cement_ccs | 0 | 0 | [56 empty] | 21_VN | d_ind_cem_ccs_7_7_gas_diesel_oil |  |  | 0 | 0 | 0 | 0 | 0 | 0 | 0 | 0 | 0 | 0 | 0 | 0 | 0 | 0.016869 | 0.050801 | 0.10197 | 0.17053 | 0.25662 | 0.36034 | 0.48177 | 0.62098 | 0.778 | 0.95285 | 1.1455 | 1.3559 | 1.584 | 1.8298 | 2.0929 | 2.3734 | 2.671 | 2.9855 | 3.2992 | 3.6118 | 3.923 | 4.1907 | 4.4509 | 4.7033 | 4.9479 | 5.1845 | 5.413 | 5.6332 | 5.8451 | 6.0485 | 6.2433 | 6.4293 | 6.6065 | 6.7747 | 6.9339 | 7.0839 | 7.2245 | 7.3558 | 7.4776 | 7.5898 | 7.6922
21_VN | 7_8_fuel_oil | 7_8_fuel_oil | 14_4_cement_ccs | 0 | 0 | [56 empty] | 21_VN | d_ind_cem_ccs_7_8_fuel_oil |  |  | 0 | 0 | 0 | 0 | 0 | 0 | 0 | 0 | 0 | 0 | 0 | 0 | 0 | 0.0030207 | 0.0090971 | 0.01826 | 0.030538 | 0.045953 | 0.064526 | 0.086271 | 0.1112 | 0.13932 | 0.17063 | 0.20513 | 0.24281 | 0.28366 | 0.32766 | 0.37479 | 0.42501 | 0.4783 | 0.53462 | 0.59079 | 0.64677 | 0.70251 | 0.75044 | 0.79703 | 0.84223 | 0.88603 | 0.92839 | 0.96931 | 1.0088 | 1.0467 | 1.0831 | 1.118 | 1.1513 | 1.183 | 1.2132 | 1.2417 | 1.2685 | 1.2937 | 1.3172 | 1.339 | 1.3591 | 1.3775
21_VN | 7_9_lpg | 7_9_lpg | 14_4_cement_ccs | 0 | 0 | [56 empty] | 21_VN | d_ind_cem_ccs_7_9_lpg |  |  | 0 | 0 | 0 | 0 | 0 | 0 | 0 | 0 | 0 | 0 | 0 | 0 | 0 | 0.0039028 | 0.011754 | 0.023593 | 0.039455 | 0.059372 | 0.083368 | 0.11146 | 0.14367 | 0.18 | 0.22045 | 0.26503 | 0.31371 | 0.36649 | 0.42334 | 0.48423 | 0.54912 | 0.61798 | 0.69074 | 0.76331 | 0.83564 | 0.90765 | 0.96958 | 1.0298 | 1.0882 | 1.1448 | 1.1995 | 1.2524 | 1.3033 | 1.3523 | 1.3994 | 1.4445 | 1.4875 | 1.5285 | 1.5674 | 1.6042 | 1.6389 | 1.6715 | 1.7019 | 1.73 | 1.756 | 1.7797
21_VN | 7_10_refinery_gas_not_liquefied | 7_10_refi_gas_notliq | 14_4_cement_ccs | 0 | 0 | [56 empty] | 21_VN | d_ind_cem_ccs_7_10_refi_gas_notliq |  |  | 0 | 0 | 0 | 0 | 0 | 0 | 0 | 0 | 0 | 0 | 0 | 0 | 0 | 0 | 0 | 0 | 0 | 0 | 0 | 0 | 0 | 0 | 0 | 0 | 0 | 0 | 0 | 0 | 0 | 0 | 0 | 0 | 0 | 0 | 0 | 0 | 0 | 0 | 0 | 0 | 0 | 0 | 0 | 0 | 0 | 0 | 0 | 0 | 0 | 0 | 0 | 0 | 0 | 0
21_VN | 7_11_ethane | 7_11_ethane | 14_4_cement_ccs | 0 | 0 | [56 empty] | 21_VN | d_ind_cem_ccs_7_11_ethane |  |  | 0 | 0 | 0 | 0 | 0 | 0 | 0 | 0 | 0 | 0 | 0 | 0 | 0 | 0 | 0 | 0 | 0 | 0 | 0 | 0 | 0 | 0 | 0 | 0 | 0 | 0 | 0 | 0 | 0 | 0 | 0 | 0 | 0 | 0 | 0 | 0 | 0 | 0 | 0 | 0 | 0 | 0 | 0 | 0 | 0 | 0 | 0 | 0 | 0 | 0 | 0 | 0 | 0 | 0
21_VN | 7_x_other_petroleum_products | 7_x_other_petrol_prod | 14_4_cement_ccs | 0 | 0 | [56 empty] | 21_VN | d_ind_cem_ccs_7_x_other_petrol_prod |  |  | 0 | 0 | 0 | 0 | 0 | 0 | 0 | 0 | 0 | 0 | 0 | 0 | 0 | 0 | 0 | 0 | 0 | 0 | 0 | 0 | 0 | 0 | 0 | 0 | 0 | 0 | 0 | 0 | 0 | 0 | 0 | 0 | 0 | 0 | 0 | 0 | 0 | 0 | 0 | 0 | 0 | 0 | 0 | 0 | 0 | 0 | 0 | 0 | 0 | 0 | 0 | 0 | 0 | 0
21_VN | 8_1_natural_gas | 8_1_natural_gas | 14_4_cement_ccs | 0 | 0 | [56 empty] | 21_VN | d_ind_cem_ccs_8_1_natural_gas |  |  | 0 | 0 | 0 | 0 | 0 | 0 | 0 | 0 | 0 | 0 | 0 | 0 | 0 | 0.0094435 | 0.02844 | 0.057086 | 0.095469 | 0.14366 | 0.20172 | 0.2697 | 0.34764 | 0.43554 | 0.53343 | 0.64128 | 0.75908 | 0.88678 | 1.0243 | 1.1717 | 1.3287 | 1.4953 | 1.6714 | 1.847 | 2.022 | 2.1962 | 2.3461 | 2.4917 | 2.633 | 2.7699 | 2.9024 | 3.0303 | 3.1536 | 3.2722 | 3.3861 | 3.4951 | 3.5993 | 3.6985 | 3.7927 | 3.8817 | 3.9657 | 4.0445 | 4.1179 | 4.1861 | 4.2489 | 4.3063
21_VN | 15_1_fuelwood_and_woodwaste | 15_1_fwood_wwaste | 14_4_cement_ccs | 0 | 0 | [56 empty] | 21_VN | d_ind_cem_ccs_15_1_fwood_wwaste |  |  | 0 | 0 | 0 | 0 | 0 | 0 | 0 | 0 | 0 | 0 | 0 | 0 | 0 | 0.017856 | 0.053774 | 0.10794 | 0.18051 | 0.27163 | 0.38142 | 0.50996 | 0.65731 | 0.82352 | 1.0086 | 1.2125 | 1.4353 | 1.6767 | 1.9368 | 2.2154 | 2.5123 | 2.8273 | 3.1602 | 3.4922 | 3.8231 | 4.1526 | 4.4359 | 4.7113 | 4.9785 | 5.2374 | 5.4878 | 5.7297 | 5.9628 | 6.1871 | 6.4024 | 6.6086 | 6.8055 | 6.9931 | 7.1711 | 7.3396 | 7.4984 | 7.6473 | 7.7862 | 7.9151 | 8.0339 | 8.1423
21_VN | 15_2_bagasse | 15_2_bagasse | 14_4_cement_ccs | 0 | 0 | [56 empty] | 21_VN | d_ind_cem_ccs_15_2_bagasse |  |  | 0 | 0 | 0 | 0 | 0 | 0 | 0 | 0 | 0 | 0 | 0 | 0 | 0 | 0 | 0 | 0 | 0 | 0 | 0 | 0 | 0 | 0 | 0 | 0 | 0 | 0 | 0 | 0 | 0 | 0 | 0 | 0 | 0 | 0 | 0 | 0 | 0 | 0 | 0 | 0 | 0 | 0 | 0 | 0 | 0 | 0 | 0 | 0 | 0 | 0 | 0 | 0 | 0 | 0
21_VN | 15_3_charcoal | 15_3_charcoal | 14_4_cement_ccs | 0 | 0 | [56 empty] | 21_VN | d_ind_cem_ccs_15_3_charcoal |  |  | 0 | 0 | 0 | 0 | 0 | 0 | 0 | 0 | 0 | 0 | 0 | 0 | 0 | 0 | 0 | 0 | 0 | 0 | 0 | 0 | 0 | 0 | 0 | 0 | 0 | 0 | 0 | 0 | 0 | 0 | 0 | 0 | 0 | 0 | 0 | 0 | 0 | 0 | 0 | 0 | 0 | 0 | 0 | 0 | 0 | 0 | 0 | 0 | 0 | 0 | 0 | 0 | 0 | 0
21_VN | 15_4_black_liquor | 15_4_black_liquor | 14_4_cement_ccs | 0 | 0 | [56 empty] | 21_VN | d_ind_cem_ccs_15_4_black_liquor |  |  | 0 | 0 | 0 | 0 | 0 | 0 | 0 | 0 | 0 | 0 | 0 | 0 | 0 | 0 | 0 | 0 | 0 | 0 | 0 | 0 | 0 | 0 | 0 | 0 | 0 | 0 | 0 | 0 | 0 | 0 | 0 | 0 | 0 | 0 | 0 | 0 | 0 | 0 | 0 | 0 | 0 | 0 | 0 | 0 | 0 | 0 | 0 | 0 | 0 | 0 | 0 | 0 | 0 | 0
21_VN | 15_5_other_biomass | 15_5_other_biomass | 14_4_cement_ccs | 0 | 0 | [56 empty] | 21_VN | d_ind_cem_ccs_15_5_other_biomass |  |  | 0 | 0 | 0 | 0 | 0 | 0 | 0 | 0 | 0 | 0 | 0 | 0 | 0 | 0.038076 | 0.11467 | 0.23017 | 0.38493 | 0.57924 | 0.81335 | 1.0874 | 1.4017 | 1.7561 | 2.1508 | 2.5856 | 3.0606 | 3.5755 | 4.1301 | 4.7242 | 5.3573 | 6.029 | 6.7389 | 7.447 | 8.1525 | 8.8551 | 9.4593 | 10.0465 | 10.6163 | 11.1683 | 11.7024 | 12.2182 | 12.7153 | 13.1936 | 13.6527 | 14.0923 | 14.5123 | 14.9122 | 15.2919 | 15.6512 | 15.9897 | 16.3072 | 16.6035 | 16.8784 | 17.1316 | 17.3629
21_VN | 16_1_biogas | 16_1_biogas | 14_4_cement_ccs | 0 | 0 | [56 empty] | 21_VN | d_ind_cem_ccs_16_1_biogas |  |  | 0 | 0 | 0 | 0 | 0 | 0 | 0 | 0 | 0 | 0 | 0 | 0 | 0 | 0 | 0 | 0 | 0 | 0 | 0 | 0 | 0 | 0 | 0 | 0 | 0 | 0 | 0 | 0 | 0 | 0 | 0 | 0 | 0 | 0 | 0 | 0 | 0 | 0 | 0 | 0 | 0 | 0 | 0 | 0 | 0 | 0 | 0 | 0 | 0 | 0 | 0 | 0 | 0 | 0
21_VN | 16_2_industrial_waste | 16_2_industrial_waste | 14_4_cement_ccs | 0 | 0 | [56 empty] | 21_VN | d_ind_cem_ccs_16_2_industrial_waste |  |  | 0 | 0 | 0 | 0 | 0 | 0 | 0 | 0 | 0 | 0 | 0 | 0 | 0 | 0 | 0 | 0 | 0 | 0 | 0 | 0 | 0 | 0 | 0 | 0 | 0 | 0 | 0 | 0 | 0 | 0 | 0 | 0 | 0 | 0 | 0 | 0 | 0 | 0 | 0 | 0 | 0 | 0 | 0 | 0 | 0 | 0 | 0 | 0 | 0 | 0 | 0 | 0 | 0 | 0
21_VN | 16_3_municipal_solid_waste_renewable | 16_3_msw_ren | 14_4_cement_ccs | 0 | 0 | [56 empty] | 21_VN | d_ind_cem_ccs_16_3_msw_ren |  |  | 0 | 0 | 0 | 0 | 0 | 0 | 0 | 0 | 0 | 0 | 0 | 0 | 0 | 0 | 0 | 0 | 0 | 0 | 0 | 0 | 0 | 0 | 0 | 0 | 0 | 0 | 0 | 0 | 0 | 0 | 0 | 0 | 0 | 0 | 0 | 0 | 0 | 0 | 0 | 0 | 0 | 0 | 0 | 0 | 0 | 0 | 0 | 0 | 0 | 0 | 0 | 0 | 0 | 0
21_VN | 16_4_municipal_solid_waste_nonrenewable | 16_4_msw_nonr | 14_4_cement_ccs | 0 | 0 | [56 empty] | 21_VN | d_ind_cem_ccs_16_4_msw_nonr |  |  | 0 | 0 | 0 | 0 | 0 | 0 | 0 | 0 | 0 | 0 | 0 | 0 | 0 | 0 | 0 | 0 | 0 | 0 | 0 | 0 | 0 | 0 | 0 | 0 | 0 | 0 | 0 | 0 | 0 | 0 | 0 | 0 | 0 | 0 | 0 | 0 | 0 | 0 | 0 | 0 | 0 | 0 | 0 | 0 | 0 | 0 | 0 | 0 | 0 | 0 | 0 | 0 | 0 | 0
21_VN | 16_5_biogasoline | 16_5_biogasoline | 14_4_cement_ccs | 0 | 0 | [56 empty] | 21_VN | d_ind_cem_ccs_16_5_biogasoline |  |  | 0 | 0 | 0 | 0 | 0 | 0 | 0 | 0 | 0 | 0 | 0 | 0 | 0 | 0 | 0 | 0 | 0 | 0 | 0 | 0 | 0 | 0 | 0 | 0 | 0 | 0 | 0 | 0 | 0 | 0 | 0 | 0 | 0 | 0 | 0 | 0 | 0 | 0 | 0 | 0 | 0 | 0 | 0 | 0 | 0 | 0 | 0 | 0 | 0 | 0 | 0 | 0 | 0 | 0
21_VN | 16_6_biodiesel | 16_6_biodiesel | 14_4_cement_ccs | 0 | 0 | [56 empty] | 21_VN | d_ind_cem_ccs_16_6_biodiesel |  |  | 0 | 0 | 0 | 0 | 0 | 0 | 0 | 0 | 0 | 0 | 0 | 0 | 0 | 0 | 0 | 0 | 0 | 0 | 0 | 0 | 0 | 0 | 0 | 0 | 0 | 0 | 0 | 0 | 0 | 0 | 0 | 0 | 0 | 0 | 0 | 0 | 0 | 0 | 0 | 0 | 0 | 0 | 0 | 0 | 0 | 0 | 0 | 0 | 0 | 0 | 0 | 0 | 0 | 0
21_VN | 16_8_other_liquid_biofuels | 16_8_oth_liquid_biofuel | 14_4_cement_ccs | 0 | 0 | [56 empty] | 21_VN | d_ind_cem_ccs_16_8_oth_liquid_biofuel |  |  | 0 | 0 | 0 | 0 | 0 | 0 | 0 | 0 | 0 | 0 | 0 | 0 | 0 | 0 | 0 | 0 | 0 | 0 | 0 | 0 | 0 | 0 | 0 | 0 | 0 | 0 | 0 | 0 | 0 | 0 | 0 | 0 | 0 | 0 | 0 | 0 | 0 | 0 | 0 | 0 | 0 | 0 | 0 | 0 | 0 | 0 | 0 | 0 | 0 | 0 | 0 | 0 | 0 | 0
21_VN | 17_electricity | 17_electricity | 14_4_cement_ccs | 0 | 0 | [56 empty] | 21_VN | d_ind_cem_ccs_17_electricity |  |  | 0 | 0 | 0 | 0 | 0 | 0 | 0 | 0 | 0 | 0 | 0 | 0 | 0 | 0.23972 | 0.72481 | 1.4609 | 2.4536 | 3.7084 | 5.2311 | 7.0271 | 9.1021 | 11.4614 | 14.1108 | 17.0555 | 20.3012 | 23.8531 | 27.7167 | 31.8974 | 36.4004 | 41.2311 | 46.3947 | 51.6233 | 56.9165 | 62.274 | 67.0252 | 71.7386 | 76.4135 | 81.0491 | 85.6449 | 90.2001 | 94.7141 | 99.1863 | 103.616 | 108.0027 | 112.3457 | 116.6445 | 120.8984 | 125.107 | 129.2696 | 133.3858 | 137.455 | 141.4767 | 145.4504 | 149.3756
21_VN | 18_heat | 18_heat | 14_4_cement_ccs | 0 | 0 | [56 empty] | 21_VN | d_ind_cem_ccs_18_heat |  |  | 0 | 0 | 0 | 0 | 0 | 0 | 0 | 0 | 0 | 0 | 0 | 0 | 0 | 0 | 0 | 0 | 0 | 0 | 0 | 0 | 0 | 0 | 0 | 0 | 0 | 0 | 0 | 0 | 0 | 0 | 0 | 0 | 0 | 0 | 0 | 0 | 0 | 0 | 0 | 0 | 0 | 0 | 0 | 0 | 0 | 0 | 0 | 0 | 0 | 0 | 0 | 0 | 0 | 0
CCS electricity calculation
[62 empty] | 01_AUS | Electricity for cement not including CCS |  |  | 0 | 0 | 0 | 0 | 0 | 0 | 0 | 0 | 0 | 0 | 0 | 0 | 0 | 0.084333 | 0.25397 | 0.5098 | 0.85256 | 1.2829 | 1.8014 | 2.4085 | 3.1045 | 3.8895 | 4.7636 | 5.7268 | 6.7788 | 7.9192 | 9.1476 | 10.4634 | 11.8656 | 13.3534 | 14.9257 | 16.4939 | 18.0567 | 19.6127 | 20.9511 | 22.2516 | 23.5135 | 24.7363 | 25.9192 | 27.0615 | 28.1626 | 29.2219 | 30.2387 | 31.2125 | 32.1426 | 33.0284 | 33.8695 | 34.6651 | 35.4149 | 36.1182 | 36.7744 | 37.3832 | 37.944 | 38.4564
[62 empty] | 01_AUS | Cement production using CCS |  |  | 0 | 0 | 0 | 0 | 0 | 0 | 0 | 0 | 0 | 0 | 0 | 0 | 0 | 172.6557 | 523.1468 | 1056.7564 | 1778.8733 | 2694.9931 | 3810.7202 | 5131.7699 | 6663.9698 | 8413.2619 | 10385.7044 | 12587.4737 | 15024.8664 | 17704.3009 | 20632.3199 | 23815.5921 | 27260.9144 | 30975.214 | 34965.5504 | 39032.596 | 43177.4859 | 47401.3704 | 51193.4801 | 54985.5897 | 58777.6993 | 62569.809 | 66361.9186 | 70154.0282 | 73946.1379 | 77738.2475 | 81530.3571 | 85322.4668 | 89114.5764 | 92906.686 | 96698.7957 | 100490.9053 | 104283.0149 | 108075.1246 | 111867.2342 | 115659.3438 | 119451.4535 | 123243.5631
[62 empty] | 01_AUS | Electricity for CCS operation |  |  | 0 | 0 | 0 | 0 | 0 | 0 | 0 | 0 | 0 | 0 | 0 | 0 | 0 | 0.15539 | 0.47083 | 0.95108 | 1.601 | 2.4255 | 3.4296 | 4.6186 | 5.9976 | 7.5719 | 9.3471 | 11.3287 | 13.5224 | 15.9339 | 18.5691 | 21.434 | 24.5348 | 27.8777 | 31.469 | 35.1293 | 38.8597 | 42.6612 | 46.0741 | 49.487 | 52.8999 | 56.3128 | 59.7257 | 63.1386 | 66.5515 | 69.9644 | 73.3773 | 76.7902 | 80.2031 | 83.616 | 87.0289 | 90.4418 | 93.8547 | 97.2676 | 100.6805 | 104.0934 | 107.5063 | 110.9192
[62 empty] | 01_AUS | Electricity for cement includung CCS |  |  | 0 | 0 | 0 | 0 | 0 | 0 | 0 | 0 | 0 | 0 | 0 | 0 | 0 | 0.23972 | 0.72481 | 1.4609 | 2.4536 | 3.7084 | 5.2311 | 7.0271 | 9.1021 | 11.4614 | 14.1108 | 17.0555 | 20.3012 | 23.8531 | 27.7167 | 31.8974 | 36.4004 | 41.2311 | 46.3947 | 51.6233 | 56.9165 | 62.274 | 67.0252 | 71.7386 | 76.4135 | 81.0491 | 85.6449 | 90.2001 | 94.7141 | 99.1863 | 103.616 | 108.0027 | 112.3457 | 116.6445 | 120.8984 | 125.107 | 129.2696 | 133.3858 | 137.455 | 141.4767 | 145.4504 | 149.3756