## Cement_assumptions
Cement assumptions
Cement kiln
electricity consumption | 0.0216 | GJ/t or PJ/million tonnes
heat consumption | 3.15 | GJ/t or PJ/million tonnes
BAT: electricity consumption |  | GJ/t or PJ/million tonnes
BAT: non-electricity consumption |  | GJ/t or PJ/million tonnes
Sources/notes
Electricity consumption by process: http://www.meti.go.jp/committee/materials2/downloadfiles/g80925a09j.pdf
Assumptions for CCS: no retrofit. Only for large plants with 2Mt/yr production capacity
Share of existing process: see the industry assumption sheet (The main process is wet process, about 85-90% of clinker is produced via wet process)
Average enegy intensity:
CCS assumptions (based on 2015 data)
Additional electricity consumption with CCS | 122.5 | kWh/t of cement
Unit conversion | 8.6e-08 | kWh->ktoe
Coal | 3.82 | ktCO2/ktoe
Gas | 2.2 | ktCO2/ktoe
Oil | 2.52 | ktCO2/ktoe
Biofuels and waste | 0 | ktCO2/ktoe
CCS capture rate | 80%
Note
CCS additional electricity consumption: p.8 https://iea-etsap.org/E-TechDS/PDF/I03_cement_June_2010_GS-gct.pdf
Assume energy intensity reduction is 28% based on Alexey's comments "Best Practices Bureau reports max of 28% of average EI reduction"
Electricity consumption in new facilities | Process share
| Raw material preparation |  | 28.57%
| Clinker making |  | 28.57%
| Finish grinding |  | 42.86%
| Electricity consumption [BAU=1, lower the better] |  | Raw material preparation | Clinker making | Finish grinding | Additional elec for griding clinker substitutes
1 | BAU |  | 1 | 1 | 1 | 10%
2 | TGT |  | 1 | 1 | 1 | 10%
3 | 2DS |  | 1 | 1 | 1 | 10%
CCS assumptions | generic | 0 | 0 | 0 | 0 | 0 | 0 | 0 | 0 | 0 | 0 | 0 | 0 | 0.05 | 0.1 | 0.15 | 0.2 | 0.25 | 0.3 | 0.35 | 0.4 | 0.45 | 0.5 | 0.55 | 0.6 | 0.65 | 0.7 | 0.75 | 0.8 | 0.85 | 0.9 | 0.9 | 0.9 | 0.9 | 0.9 | 0.9 | 0.9 | 0.9 | 0.9 | 0.9 | 0.9 | 0.9 | 0.9 | 0.9 | 0.9 | 0.9 | 0.9 | 0.9 | 0.9 | 0.9 | 0.9 | 0.9 | 0.9 | 0.9
ccs_new_deployment | deployment | 2018 | 2019 | 2020 | 2021 | 2022 | 2023 | 2024 | 2025 | 2026 | 2027 | 2028 | 2029 | 2030 | 2031 | 2032 | 2033 | 2034 | 2035 | 2036 | 2037 | 2038 | 2039 | 2040 | 2041 | 2042 | 2043 | 2044 | 2045 | 2046 | 2047 | 2048 | 2049 | 2050 | 2051 | 2052 | 2053 | 2054 | 2055 | 2056 | 2057 | 2058 | 2059 | 2060 | 2061 | 2062 | 2063 | 2064 | 2065 | 2066 | 2067 | 2068 | 2069 | 2070
01_AUS | Yes | 0 | 0 | 0 | 0 | 0 | 0 | 0 | 0 | 0 | 0 | 0 | 0 | 0.05 | 0.1 | 0.15 | 0.2 | 0.25 | 0.3 | 0.35 | 0.4 | 0.45 | 0.5 | 0.55 | 0.6 | 0.65 | 0.7 | 0.75 | 0.8 | 0.85 | 0.9 | 0.9 | 0.9 | 0.9 | 0.9 | 0.9 | 0.9 | 0.9 | 0.9 | 0.9 | 0.9 | 0.9 | 0.9 | 0.9 | 0.9 | 0.9 | 0.9 | 0.9 | 0.9 | 0.9 | 0.9 | 0.9 | 0.9 | 0.9
02_BD | Yes | 0 | 0 | 0 | 0 | 0 | 0 | 0 | 0 | 0 | 0 | 0 | 0 | 0.05 | 0.1 | 0.15 | 0.2 | 0.25 | 0.3 | 0.35 | 0.4 | 0.45 | 0.5 | 0.55 | 0.6 | 0.65 | 0.7 | 0.75 | 0.8 | 0.85 | 0.9 | 0.9 | 0.9 | 0.9 | 0.9 | 0.9 | 0.9 | 0.9 | 0.9 | 0.9 | 0.9 | 0.9 | 0.9 | 0.9 | 0.9 | 0.9 | 0.9 | 0.9 | 0.9 | 0.9 | 0.9 | 0.9 | 0.9 | 0.9
03_CDA | Yes | 0 | 0 | 0 | 0 | 0 | 0 | 0 | 0 | 0 | 0 | 0 | 0 | 0.05 | 0.1 | 0.15 | 0.2 | 0.25 | 0.3 | 0.35 | 0.4 | 0.45 | 0.5 | 0.55 | 0.6 | 0.65 | 0.7 | 0.75 | 0.8 | 0.85 | 0.9 | 0.9 | 0.9 | 0.9 | 0.9 | 0.9 | 0.9 | 0.9 | 0.9 | 0.9 | 0.9 | 0.9 | 0.9 | 0.9 | 0.9 | 0.9 | 0.9 | 0.9 | 0.9 | 0.9 | 0.9 | 0.9 | 0.9 | 0.9
04_CHL | No | 0 | 0 | 0 | 0 | 0 | 0 | 0 | 0 | 0 | 0 | 0 | 0 | 0 | 0 | 0 | 0 | 0 | 0 | 0 | 0 | 0 | 0 | 0 | 0 | 0 | 0 | 0 | 0 | 0 | 0 | 0 | 0 | 0 | 0 | 0 | 0 | 0 | 0 | 0 | 0 | 0 | 0 | 0 | 0 | 0 | 0 | 0 | 0 | 0 | 0 | 0 | 0 | 0
05_PRC | Yes | 0 | 0 | 0 | 0 | 0 | 0 | 0 | 0 | 0 | 0 | 0 | 0 | 0.05 | 0.1 | 0.15 | 0.2 | 0.25 | 0.3 | 0.35 | 0.4 | 0.45 | 0.5 | 0.55 | 0.6 | 0.65 | 0.7 | 0.75 | 0.8 | 0.85 | 0.9 | 0.9 | 0.9 | 0.9 | 0.9 | 0.9 | 0.9 | 0.9 | 0.9 | 0.9 | 0.9 | 0.9 | 0.9 | 0.9 | 0.9 | 0.9 | 0.9 | 0.9 | 0.9 | 0.9 | 0.9 | 0.9 | 0.9 | 0.9
06_HKC | No | 0 | 0 | 0 | 0 | 0 | 0 | 0 | 0 | 0 | 0 | 0 | 0 | 0 | 0 | 0 | 0 | 0 | 0 | 0 | 0 | 0 | 0 | 0 | 0 | 0 | 0 | 0 | 0 | 0 | 0 | 0 | 0 | 0 | 0 | 0 | 0 | 0 | 0 | 0 | 0 | 0 | 0 | 0 | 0 | 0 | 0 | 0 | 0 | 0 | 0 | 0 | 0 | 0
07_INA | Yes | 0 | 0 | 0 | 0 | 0 | 0 | 0 | 0 | 0 | 0 | 0 | 0 | 0.05 | 0.1 | 0.15 | 0.2 | 0.25 | 0.3 | 0.35 | 0.4 | 0.45 | 0.5 | 0.55 | 0.6 | 0.65 | 0.7 | 0.75 | 0.8 | 0.85 | 0.9 | 0.9 | 0.9 | 0.9 | 0.9 | 0.9 | 0.9 | 0.9 | 0.9 | 0.9 | 0.9 | 0.9 | 0.9 | 0.9 | 0.9 | 0.9 | 0.9 | 0.9 | 0.9 | 0.9 | 0.9 | 0.9 | 0.9 | 0.9
08_JPN | Yes | 0 | 0 | 0 | 0 | 0 | 0 | 0 | 0 | 0 | 0 | 0 | 0 | 0.05 | 0.1 | 0.15 | 0.2 | 0.25 | 0.3 | 0.35 | 0.4 | 0.45 | 0.5 | 0.55 | 0.6 | 0.65 | 0.7 | 0.75 | 0.8 | 0.85 | 0.9 | 0.9 | 0.9 | 0.9 | 0.9 | 0.9 | 0.9 | 0.9 | 0.9 | 0.9 | 0.9 | 0.9 | 0.9 | 0.9 | 0.9 | 0.9 | 0.9 | 0.9 | 0.9 | 0.9 | 0.9 | 0.9 | 0.9 | 0.9
09_ROK | Yes | 0 | 0 | 0 | 0 | 0 | 0 | 0 | 0 | 0 | 0 | 0 | 0 | 0.05 | 0.1 | 0.15 | 0.2 | 0.25 | 0.3 | 0.35 | 0.4 | 0.45 | 0.5 | 0.55 | 0.6 | 0.65 | 0.7 | 0.75 | 0.8 | 0.85 | 0.9 | 0.9 | 0.9 | 0.9 | 0.9 | 0.9 | 0.9 | 0.9 | 0.9 | 0.9 | 0.9 | 0.9 | 0.9 | 0.9 | 0.9 | 0.9 | 0.9 | 0.9 | 0.9 | 0.9 | 0.9 | 0.9 | 0.9 | 0.9
10_MAS | Yes | 0 | 0 | 0 | 0 | 0 | 0 | 0 | 0 | 0 | 0 | 0 | 0 | 0.05 | 0.1 | 0.15 | 0.2 | 0.25 | 0.3 | 0.35 | 0.4 | 0.45 | 0.5 | 0.55 | 0.6 | 0.65 | 0.7 | 0.75 | 0.8 | 0.85 | 0.9 | 0.9 | 0.9 | 0.9 | 0.9 | 0.9 | 0.9 | 0.9 | 0.9 | 0.9 | 0.9 | 0.9 | 0.9 | 0.9 | 0.9 | 0.9 | 0.9 | 0.9 | 0.9 | 0.9 | 0.9 | 0.9 | 0.9 | 0.9
11_MEX | Yes | 0 | 0 | 0 | 0 | 0 | 0 | 0 | 0 | 0 | 0 | 0 | 0 | 0.05 | 0.1 | 0.15 | 0.2 | 0.25 | 0.3 | 0.35 | 0.4 | 0.45 | 0.5 | 0.55 | 0.6 | 0.65 | 0.7 | 0.75 | 0.8 | 0.85 | 0.9 | 0.9 | 0.9 | 0.9 | 0.9 | 0.9 | 0.9 | 0.9 | 0.9 | 0.9 | 0.9 | 0.9 | 0.9 | 0.9 | 0.9 | 0.9 | 0.9 | 0.9 | 0.9 | 0.9 | 0.9 | 0.9 | 0.9 | 0.9
12_NZ | Yes | 0 | 0 | 0 | 0 | 0 | 0 | 0 | 0 | 0 | 0 | 0 | 0 | 0.05 | 0.1 | 0.15 | 0.2 | 0.25 | 0.3 | 0.35 | 0.4 | 0.45 | 0.5 | 0.55 | 0.6 | 0.65 | 0.7 | 0.75 | 0.8 | 0.85 | 0.9 | 0.9 | 0.9 | 0.9 | 0.9 | 0.9 | 0.9 | 0.9 | 0.9 | 0.9 | 0.9 | 0.9 | 0.9 | 0.9 | 0.9 | 0.9 | 0.9 | 0.9 | 0.9 | 0.9 | 0.9 | 0.9 | 0.9 | 0.9
13_PNG | No | 0 | 0 | 0 | 0 | 0 | 0 | 0 | 0 | 0 | 0 | 0 | 0 | 0 | 0 | 0 | 0 | 0 | 0 | 0 | 0 | 0 | 0 | 0 | 0 | 0 | 0 | 0 | 0 | 0 | 0 | 0 | 0 | 0 | 0 | 0 | 0 | 0 | 0 | 0 | 0 | 0 | 0 | 0 | 0 | 0 | 0 | 0 | 0 | 0 | 0 | 0 | 0 | 0
14_PE | No | 0 | 0 | 0 | 0 | 0 | 0 | 0 | 0 | 0 | 0 | 0 | 0 | 0 | 0 | 0 | 0 | 0 | 0 | 0 | 0 | 0 | 0 | 0 | 0 | 0 | 0 | 0 | 0 | 0 | 0 | 0 | 0 | 0 | 0 | 0 | 0 | 0 | 0 | 0 | 0 | 0 | 0 | 0 | 0 | 0 | 0 | 0 | 0 | 0 | 0 | 0 | 0 | 0
15_RP | Yes | 0 | 0 | 0 | 0 | 0 | 0 | 0 | 0 | 0 | 0 | 0 | 0 | 0.05 | 0.1 | 0.15 | 0.2 | 0.25 | 0.3 | 0.35 | 0.4 | 0.45 | 0.5 | 0.55 | 0.6 | 0.65 | 0.7 | 0.75 | 0.8 | 0.85 | 0.9 | 0.9 | 0.9 | 0.9 | 0.9 | 0.9 | 0.9 | 0.9 | 0.9 | 0.9 | 0.9 | 0.9 | 0.9 | 0.9 | 0.9 | 0.9 | 0.9 | 0.9 | 0.9 | 0.9 | 0.9 | 0.9 | 0.9 | 0.9
16_RUS | Yes | 0 | 0 | 0 | 0 | 0 | 0 | 0 | 0 | 0 | 0 | 0 | 0 | 0.05 | 0.1 | 0.15 | 0.2 | 0.25 | 0.3 | 0.35 | 0.4 | 0.45 | 0.5 | 0.55 | 0.6 | 0.65 | 0.7 | 0.75 | 0.8 | 0.85 | 0.9 | 0.9 | 0.9 | 0.9 | 0.9 | 0.9 | 0.9 | 0.9 | 0.9 | 0.9 | 0.9 | 0.9 | 0.9 | 0.9 | 0.9 | 0.9 | 0.9 | 0.9 | 0.9 | 0.9 | 0.9 | 0.9 | 0.9 | 0.9
17_SIN | No | 0 | 0 | 0 | 0 | 0 | 0 | 0 | 0 | 0 | 0 | 0 | 0 | 0 | 0 | 0 | 0 | 0 | 0 | 0 | 0 | 0 | 0 | 0 | 0 | 0 | 0 | 0 | 0 | 0 | 0 | 0 | 0 | 0 | 0 | 0 | 0 | 0 | 0 | 0 | 0 | 0 | 0 | 0 | 0 | 0 | 0 | 0 | 0 | 0 | 0 | 0 | 0 | 0
18_CT | No | 0 | 0 | 0 | 0 | 0 | 0 | 0 | 0 | 0 | 0 | 0 | 0 | 0 | 0 | 0 | 0 | 0 | 0 | 0 | 0 | 0 | 0 | 0 | 0 | 0 | 0 | 0 | 0 | 0 | 0 | 0 | 0 | 0 | 0 | 0 | 0 | 0 | 0 | 0 | 0 | 0 | 0 | 0 | 0 | 0 | 0 | 0 | 0 | 0 | 0 | 0 | 0 | 0
19_THA | Yes | 0 | 0 | 0 | 0 | 0 | 0 | 0 | 0 | 0 | 0 | 0 | 0 | 0.05 | 0.1 | 0.15 | 0.2 | 0.25 | 0.3 | 0.35 | 0.4 | 0.45 | 0.5 | 0.55 | 0.6 | 0.65 | 0.7 | 0.75 | 0.8 | 0.85 | 0.9 | 0.9 | 0.9 | 0.9 | 0.9 | 0.9 | 0.9 | 0.9 | 0.9 | 0.9 | 0.9 | 0.9 | 0.9 | 0.9 | 0.9 | 0.9 | 0.9 | 0.9 | 0.9 | 0.9 | 0.9 | 0.9 | 0.9 | 0.9
20_USA | Yes | 0 | 0 | 0 | 0 | 0 | 0 | 0 | 0 | 0 | 0 | 0 | 0 | 0.05 | 0.1 | 0.15 | 0.2 | 0.25 | 0.3 | 0.35 | 0.4 | 0.45 | 0.5 | 0.55 | 0.6 | 0.65 | 0.7 | 0.75 | 0.8 | 0.85 | 0.9 | 0.9 | 0.9 | 0.9 | 0.9 | 0.9 | 0.9 | 0.9 | 0.9 | 0.9 | 0.9 | 0.9 | 0.9 | 0.9 | 0.9 | 0.9 | 0.9 | 0.9 | 0.9 | 0.9 | 0.9 | 0.9 | 0.9 | 0.9
21_VN | Yes | 0 | 0 | 0 | 0 | 0 | 0 | 0 | 0 | 0 | 0 | 0 | 0 | 0.05 | 0.1 | 0.15 | 0.2 | 0.25 | 0.3 | 0.35 | 0.4 | 0.45 | 0.5 | 0.55 | 0.6 | 0.65 | 0.7 | 0.75 | 0.8 | 0.85 | 0.9 | 0.9 | 0.9 | 0.9 | 0.9 | 0.9 | 0.9 | 0.9 | 0.9 | 0.9 | 0.9 | 0.9 | 0.9 | 0.9 | 0.9 | 0.9 | 0.9 | 0.9 | 0.9 | 0.9 | 0.9 | 0.9 | 0.9 | 0.9
ccs_capacity_annual | plant life | 2018 | 2019 | 2020 | 2021 | 2022 | 2023 | 2024 | 2025 | 2026 | 2027 | 2028 | 2029 | 2030 | 2031 | 2032 | 2033 | 2034 | 2035 | 2036 | 2037 | 2038 | 2039 | 2040 | 2041 | 2042 | 2043 | 2044 | 2045 | 2046 | 2047 | 2048 | 2049 | 2050 | 2051 | 2052 | 2053 | 2054 | 2055 | 2056 | 2057 | 2058 | 2059 | 2060 | 2061 | 2062 | 2063 | 2064 | 2065 | 2066 | 2067 | 2068 | 2069 | 2070
01_AUS | 40 | 0 | 0 | 0 | 0 | 0 | 0 | 0 | 0 | 0 | 0 | 0 | 0 | 0.00125 | 0.0025 | 0.00375 | 0.005 | 0.00625 | 0.0075 | 0.00875 | 0.01 | 0.01125 | 0.0125 | 0.01375 | 0.015 | 0.01625 | 0.0175 | 0.01875 | 0.02 | 0.02125 | 0.0225 | 0.0225 | 0.0225 | 0.0225 | 0.0225 | 0.0225 | 0.0225 | 0.0225 | 0.0225 | 0.0225 | 0.0225 | 0.0225 | 0.0225 | 0.0225 | 0.0225 | 0.0225 | 0.0225 | 0.0225 | 0.0225 | 0.0225 | 0.0225 | 0.0225 | 0.0225 | 0.0225
02_BD | 40 | 0 | 0 | 0 | 0 | 0 | 0 | 0 | 0 | 0 | 0 | 0 | 0 | 0.00125 | 0.0025 | 0.00375 | 0.005 | 0.00625 | 0.0075 | 0.00875 | 0.01 | 0.01125 | 0.0125 | 0.01375 | 0.015 | 0.01625 | 0.0175 | 0.01875 | 0.02 | 0.02125 | 0.0225 | 0.0225 | 0.0225 | 0.0225 | 0.0225 | 0.0225 | 0.0225 | 0.0225 | 0.0225 | 0.0225 | 0.0225 | 0.0225 | 0.0225 | 0.0225 | 0.0225 | 0.0225 | 0.0225 | 0.0225 | 0.0225 | 0.0225 | 0.0225 | 0.0225 | 0.0225 | 0.0225
03_CDA | 40 | 0 | 0 | 0 | 0 | 0 | 0 | 0 | 0 | 0 | 0 | 0 | 0 | 0.00125 | 0.0025 | 0.00375 | 0.005 | 0.00625 | 0.0075 | 0.00875 | 0.01 | 0.01125 | 0.0125 | 0.01375 | 0.015 | 0.01625 | 0.0175 | 0.01875 | 0.02 | 0.02125 | 0.0225 | 0.0225 | 0.0225 | 0.0225 | 0.0225 | 0.0225 | 0.0225 | 0.0225 | 0.0225 | 0.0225 | 0.0225 | 0.0225 | 0.0225 | 0.0225 | 0.0225 | 0.0225 | 0.0225 | 0.0225 | 0.0225 | 0.0225 | 0.0225 | 0.0225 | 0.0225 | 0.0225
04_CHL | 40 | 0 | 0 | 0 | 0 | 0 | 0 | 0 | 0 | 0 | 0 | 0 | 0 | 0 | 0 | 0 | 0 | 0 | 0 | 0 | 0 | 0 | 0 | 0 | 0 | 0 | 0 | 0 | 0 | 0 | 0 | 0 | 0 | 0 | 0 | 0 | 0 | 0 | 0 | 0 | 0 | 0 | 0 | 0 | 0 | 0 | 0 | 0 | 0 | 0 | 0 | 0 | 0 | 0
05_PRC | 40 | 0 | 0 | 0 | 0 | 0 | 0 | 0 | 0 | 0 | 0 | 0 | 0 | 0.00125 | 0.0025 | 0.00375 | 0.005 | 0.00625 | 0.0075 | 0.00875 | 0.01 | 0.01125 | 0.0125 | 0.01375 | 0.015 | 0.01625 | 0.0175 | 0.01875 | 0.02 | 0.02125 | 0.0225 | 0.0225 | 0.0225 | 0.0225 | 0.0225 | 0.0225 | 0.0225 | 0.0225 | 0.0225 | 0.0225 | 0.0225 | 0.0225 | 0.0225 | 0.0225 | 0.0225 | 0.0225 | 0.0225 | 0.0225 | 0.0225 | 0.0225 | 0.0225 | 0.0225 | 0.0225 | 0.0225
06_HKC | 40 | 0 | 0 | 0 | 0 | 0 | 0 | 0 | 0 | 0 | 0 | 0 | 0 | 0 | 0 | 0 | 0 | 0 | 0 | 0 | 0 | 0 | 0 | 0 | 0 | 0 | 0 | 0 | 0 | 0 | 0 | 0 | 0 | 0 | 0 | 0 | 0 | 0 | 0 | 0 | 0 | 0 | 0 | 0 | 0 | 0 | 0 | 0 | 0 | 0 | 0 | 0 | 0 | 0
07_INA | 40 | 0 | 0 | 0 | 0 | 0 | 0 | 0 | 0 | 0 | 0 | 0 | 0 | 0.00125 | 0.0025 | 0.00375 | 0.005 | 0.00625 | 0.0075 | 0.00875 | 0.01 | 0.01125 | 0.0125 | 0.01375 | 0.015 | 0.01625 | 0.0175 | 0.01875 | 0.02 | 0.02125 | 0.0225 | 0.0225 | 0.0225 | 0.0225 | 0.0225 | 0.0225 | 0.0225 | 0.0225 | 0.0225 | 0.0225 | 0.0225 | 0.0225 | 0.0225 | 0.0225 | 0.0225 | 0.0225 | 0.0225 | 0.0225 | 0.0225 | 0.0225 | 0.0225 | 0.0225 | 0.0225 | 0.0225
08_JPN | 40 | 0 | 0 | 0 | 0 | 0 | 0 | 0 | 0 | 0 | 0 | 0 | 0 | 0.00125 | 0.0025 | 0.00375 | 0.005 | 0.00625 | 0.0075 | 0.00875 | 0.01 | 0.01125 | 0.0125 | 0.01375 | 0.015 | 0.01625 | 0.0175 | 0.01875 | 0.02 | 0.02125 | 0.0225 | 0.0225 | 0.0225 | 0.0225 | 0.0225 | 0.0225 | 0.0225 | 0.0225 | 0.0225 | 0.0225 | 0.0225 | 0.0225 | 0.0225 | 0.0225 | 0.0225 | 0.0225 | 0.0225 | 0.0225 | 0.0225 | 0.0225 | 0.0225 | 0.0225 | 0.0225 | 0.0225
09_ROK | 40 | 0 | 0 | 0 | 0 | 0 | 0 | 0 | 0 | 0 | 0 | 0 | 0 | 0.00125 | 0.0025 | 0.00375 | 0.005 | 0.00625 | 0.0075 | 0.00875 | 0.01 | 0.01125 | 0.0125 | 0.01375 | 0.015 | 0.01625 | 0.0175 | 0.01875 | 0.02 | 0.02125 | 0.0225 | 0.0225 | 0.0225 | 0.0225 | 0.0225 | 0.0225 | 0.0225 | 0.0225 | 0.0225 | 0.0225 | 0.0225 | 0.0225 | 0.0225 | 0.0225 | 0.0225 | 0.0225 | 0.0225 | 0.0225 | 0.0225 | 0.0225 | 0.0225 | 0.0225 | 0.0225 | 0.0225
10_MAS | 40 | 0 | 0 | 0 | 0 | 0 | 0 | 0 | 0 | 0 | 0 | 0 | 0 | 0.00125 | 0.0025 | 0.00375 | 0.005 | 0.00625 | 0.0075 | 0.00875 | 0.01 | 0.01125 | 0.0125 | 0.01375 | 0.015 | 0.01625 | 0.0175 | 0.01875 | 0.02 | 0.02125 | 0.0225 | 0.0225 | 0.0225 | 0.0225 | 0.0225 | 0.0225 | 0.0225 | 0.0225 | 0.0225 | 0.0225 | 0.0225 | 0.0225 | 0.0225 | 0.0225 | 0.0225 | 0.0225 | 0.0225 | 0.0225 | 0.0225 | 0.0225 | 0.0225 | 0.0225 | 0.0225 | 0.0225
11_MEX | 40 | 0 | 0 | 0 | 0 | 0 | 0 | 0 | 0 | 0 | 0 | 0 | 0 | 0.00125 | 0.0025 | 0.00375 | 0.005 | 0.00625 | 0.0075 | 0.00875 | 0.01 | 0.01125 | 0.0125 | 0.01375 | 0.015 | 0.01625 | 0.0175 | 0.01875 | 0.02 | 0.02125 | 0.0225 | 0.0225 | 0.0225 | 0.0225 | 0.0225 | 0.0225 | 0.0225 | 0.0225 | 0.0225 | 0.0225 | 0.0225 | 0.0225 | 0.0225 | 0.0225 | 0.0225 | 0.0225 | 0.0225 | 0.0225 | 0.0225 | 0.0225 | 0.0225 | 0.0225 | 0.0225 | 0.0225
12_NZ | 40 | 0 | 0 | 0 | 0 | 0 | 0 | 0 | 0 | 0 | 0 | 0 | 0 | 0.00125 | 0.0025 | 0.00375 | 0.005 | 0.00625 | 0.0075 | 0.00875 | 0.01 | 0.01125 | 0.0125 | 0.01375 | 0.015 | 0.01625 | 0.0175 | 0.01875 | 0.02 | 0.02125 | 0.0225 | 0.0225 | 0.0225 | 0.0225 | 0.0225 | 0.0225 | 0.0225 | 0.0225 | 0.0225 | 0.0225 | 0.0225 | 0.0225 | 0.0225 | 0.0225 | 0.0225 | 0.0225 | 0.0225 | 0.0225 | 0.0225 | 0.0225 | 0.0225 | 0.0225 | 0.0225 | 0.0225
13_PNG | 40 | 0 | 0 | 0 | 0 | 0 | 0 | 0 | 0 | 0 | 0 | 0 | 0 | 0 | 0 | 0 | 0 | 0 | 0 | 0 | 0 | 0 | 0 | 0 | 0 | 0 | 0 | 0 | 0 | 0 | 0 | 0 | 0 | 0 | 0 | 0 | 0 | 0 | 0 | 0 | 0 | 0 | 0 | 0 | 0 | 0 | 0 | 0 | 0 | 0 | 0 | 0 | 0 | 0
14_PE | 40 | 0 | 0 | 0 | 0 | 0 | 0 | 0 | 0 | 0 | 0 | 0 | 0 | 0 | 0 | 0 | 0 | 0 | 0 | 0 | 0 | 0 | 0 | 0 | 0 | 0 | 0 | 0 | 0 | 0 | 0 | 0 | 0 | 0 | 0 | 0 | 0 | 0 | 0 | 0 | 0 | 0 | 0 | 0 | 0 | 0 | 0 | 0 | 0 | 0 | 0 | 0 | 0 | 0
15_RP | 40 | 0 | 0 | 0 | 0 | 0 | 0 | 0 | 0 | 0 | 0 | 0 | 0 | 0.00125 | 0.0025 | 0.00375 | 0.005 | 0.00625 | 0.0075 | 0.00875 | 0.01 | 0.01125 | 0.0125 | 0.01375 | 0.015 | 0.01625 | 0.0175 | 0.01875 | 0.02 | 0.02125 | 0.0225 | 0.0225 | 0.0225 | 0.0225 | 0.0225 | 0.0225 | 0.0225 | 0.0225 | 0.0225 | 0.0225 | 0.0225 | 0.0225 | 0.0225 | 0.0225 | 0.0225 | 0.0225 | 0.0225 | 0.0225 | 0.0225 | 0.0225 | 0.0225 | 0.0225 | 0.0225 | 0.0225
16_RUS | 40 | 0 | 0 | 0 | 0 | 0 | 0 | 0 | 0 | 0 | 0 | 0 | 0 | 0.00125 | 0.0025 | 0.00375 | 0.005 | 0.00625 | 0.0075 | 0.00875 | 0.01 | 0.01125 | 0.0125 | 0.01375 | 0.015 | 0.01625 | 0.0175 | 0.01875 | 0.02 | 0.02125 | 0.0225 | 0.0225 | 0.0225 | 0.0225 | 0.0225 | 0.0225 | 0.0225 | 0.0225 | 0.0225 | 0.0225 | 0.0225 | 0.0225 | 0.0225 | 0.0225 | 0.0225 | 0.0225 | 0.0225 | 0.0225 | 0.0225 | 0.0225 | 0.0225 | 0.0225 | 0.0225 | 0.0225
17_SIN | 40 | 0 | 0 | 0 | 0 | 0 | 0 | 0 | 0 | 0 | 0 | 0 | 0 | 0 | 0 | 0 | 0 | 0 | 0 | 0 | 0 | 0 | 0 | 0 | 0 | 0 | 0 | 0 | 0 | 0 | 0 | 0 | 0 | 0 | 0 | 0 | 0 | 0 | 0 | 0 | 0 | 0 | 0 | 0 | 0 | 0 | 0 | 0 | 0 | 0 | 0 | 0 | 0 | 0
18_CT | 40 | 0 | 0 | 0 | 0 | 0 | 0 | 0 | 0 | 0 | 0 | 0 | 0 | 0 | 0 | 0 | 0 | 0 | 0 | 0 | 0 | 0 | 0 | 0 | 0 | 0 | 0 | 0 | 0 | 0 | 0 | 0 | 0 | 0 | 0 | 0 | 0 | 0 | 0 | 0 | 0 | 0 | 0 | 0 | 0 | 0 | 0 | 0 | 0 | 0 | 0 | 0 | 0 | 0
19_THA | 40 | 0 | 0 | 0 | 0 | 0 | 0 | 0 | 0 | 0 | 0 | 0 | 0 | 0.00125 | 0.0025 | 0.00375 | 0.005 | 0.00625 | 0.0075 | 0.00875 | 0.01 | 0.01125 | 0.0125 | 0.01375 | 0.015 | 0.01625 | 0.0175 | 0.01875 | 0.02 | 0.02125 | 0.0225 | 0.0225 | 0.0225 | 0.0225 | 0.0225 | 0.0225 | 0.0225 | 0.0225 | 0.0225 | 0.0225 | 0.0225 | 0.0225 | 0.0225 | 0.0225 | 0.0225 | 0.0225 | 0.0225 | 0.0225 | 0.0225 | 0.0225 | 0.0225 | 0.0225 | 0.0225 | 0.0225
20_USA | 40 | 0 | 0 | 0 | 0 | 0 | 0 | 0 | 0 | 0 | 0 | 0 | 0 | 0.00125 | 0.0025 | 0.00375 | 0.005 | 0.00625 | 0.0075 | 0.00875 | 0.01 | 0.01125 | 0.0125 | 0.01375 | 0.015 | 0.01625 | 0.0175 | 0.01875 | 0.02 | 0.02125 | 0.0225 | 0.0225 | 0.0225 | 0.0225 | 0.0225 | 0.0225 | 0.0225 | 0.0225 | 0.0225 | 0.0225 | 0.0225 | 0.0225 | 0.0225 | 0.0225 | 0.0225 | 0.0225 | 0.0225 | 0.0225 | 0.0225 | 0.0225 | 0.0225 | 0.0225 | 0.0225 | 0.0225
21_VN | 40 | 0 | 0 | 0 | 0 | 0 | 0 | 0 | 0 | 0 | 0 | 0 | 0 | 0.00125 | 0.0025 | 0.00375 | 0.005 | 0.00625 | 0.0075 | 0.00875 | 0.01 | 0.01125 | 0.0125 | 0.01375 | 0.015 | 0.01625 | 0.0175 | 0.01875 | 0.02 | 0.02125 | 0.0225 | 0.0225 | 0.0225 | 0.0225 | 0.0225 | 0.0225 | 0.0225 | 0.0225 | 0.0225 | 0.0225 | 0.0225 | 0.0225 | 0.0225 | 0.0225 | 0.0225 | 0.0225 | 0.0225 | 0.0225 | 0.0225 | 0.0225 | 0.0225 | 0.0225 | 0.0225 | 0.0225
ccs_capacity_cumulative |  | 2018 | 2019 | 2020 | 2021 | 2022 | 2023 | 2024 | 2025 | 2026 | 2027 | 2028 | 2029 | 2030 | 2031 | 2032 | 2033 | 2034 | 2035 | 2036 | 2037 | 2038 | 2039 | 2040 | 2041 | 2042 | 2043 | 2044 | 2045 | 2046 | 2047 | 2048 | 2049 | 2050 | 2051 | 2052 | 2053 | 2054 | 2055 | 2056 | 2057 | 2058 | 2059 | 2060 | 2061 | 2062 | 2063 | 2064 | 2065 | 2066 | 2067 | 2068 | 2069 | 2070
01_AUS |  | 0 | 0 | 0 | 0 | 0 | 0 | 0 | 0 | 0 | 0 | 0 | 0 | 0.00125 | 0.00375 | 0.0075 | 0.0125 | 0.01875 | 0.02625 | 0.035 | 0.045 | 0.05625 | 0.06875 | 0.0825 | 0.0975 | 0.11375 | 0.13125 | 0.15 | 0.17 | 0.19125 | 0.21375 | 0.23625 | 0.25875 | 0.28125 | 0.30375 | 0.32625 | 0.34875 | 0.37125 | 0.39375 | 0.41625 | 0.43875 | 0.46125 | 0.48375 | 0.50625 | 0.52875 | 0.55125 | 0.57375 | 0.59625 | 0.61875 | 0.64125 | 0.66375 | 0.68625 | 0.70875 | 0.73125
02_BD |  | 0 | 0 | 0 | 0 | 0 | 0 | 0 | 0 | 0 | 0 | 0 | 0 | 0.00125 | 0.00375 | 0.0075 | 0.0125 | 0.01875 | 0.02625 | 0.035 | 0.045 | 0.05625 | 0.06875 | 0.0825 | 0.0975 | 0.11375 | 0.13125 | 0.15 | 0.17 | 0.19125 | 0.21375 | 0.23625 | 0.25875 | 0.28125 | 0.30375 | 0.32625 | 0.34875 | 0.37125 | 0.39375 | 0.41625 | 0.43875 | 0.46125 | 0.48375 | 0.50625 | 0.52875 | 0.55125 | 0.57375 | 0.59625 | 0.61875 | 0.64125 | 0.66375 | 0.68625 | 0.70875 | 0.73125
03_CDA |  | 0 | 0 | 0 | 0 | 0 | 0 | 0 | 0 | 0 | 0 | 0 | 0 | 0.00125 | 0.00375 | 0.0075 | 0.0125 | 0.01875 | 0.02625 | 0.035 | 0.045 | 0.05625 | 0.06875 | 0.0825 | 0.0975 | 0.11375 | 0.13125 | 0.15 | 0.17 | 0.19125 | 0.21375 | 0.23625 | 0.25875 | 0.28125 | 0.30375 | 0.32625 | 0.34875 | 0.37125 | 0.39375 | 0.41625 | 0.43875 | 0.46125 | 0.48375 | 0.50625 | 0.52875 | 0.55125 | 0.57375 | 0.59625 | 0.61875 | 0.64125 | 0.66375 | 0.68625 | 0.70875 | 0.73125
04_CHL |  | 0 | 0 | 0 | 0 | 0 | 0 | 0 | 0 | 0 | 0 | 0 | 0 | 0 | 0 | 0 | 0 | 0 | 0 | 0 | 0 | 0 | 0 | 0 | 0 | 0 | 0 | 0 | 0 | 0 | 0 | 0 | 0 | 0 | 0 | 0 | 0 | 0 | 0 | 0 | 0 | 0 | 0 | 0 | 0 | 0 | 0 | 0 | 0 | 0 | 0 | 0 | 0 | 0
05_PRC |  | 0 | 0 | 0 | 0 | 0 | 0 | 0 | 0 | 0 | 0 | 0 | 0 | 0.00125 | 0.00375 | 0.0075 | 0.0125 | 0.01875 | 0.02625 | 0.035 | 0.045 | 0.05625 | 0.06875 | 0.0825 | 0.0975 | 0.11375 | 0.13125 | 0.15 | 0.17 | 0.19125 | 0.21375 | 0.23625 | 0.25875 | 0.28125 | 0.30375 | 0.32625 | 0.34875 | 0.37125 | 0.39375 | 0.41625 | 0.43875 | 0.46125 | 0.48375 | 0.50625 | 0.52875 | 0.55125 | 0.57375 | 0.59625 | 0.61875 | 0.64125 | 0.66375 | 0.68625 | 0.70875 | 0.73125
06_HKC |  | 0 | 0 | 0 | 0 | 0 | 0 | 0 | 0 | 0 | 0 | 0 | 0 | 0 | 0 | 0 | 0 | 0 | 0 | 0 | 0 | 0 | 0 | 0 | 0 | 0 | 0 | 0 | 0 | 0 | 0 | 0 | 0 | 0 | 0 | 0 | 0 | 0 | 0 | 0 | 0 | 0 | 0 | 0 | 0 | 0 | 0 | 0 | 0 | 0 | 0 | 0 | 0 | 0
07_INA |  | 0 | 0 | 0 | 0 | 0 | 0 | 0 | 0 | 0 | 0 | 0 | 0 | 0.00125 | 0.00375 | 0.0075 | 0.0125 | 0.01875 | 0.02625 | 0.035 | 0.045 | 0.05625 | 0.06875 | 0.0825 | 0.0975 | 0.11375 | 0.13125 | 0.15 | 0.17 | 0.19125 | 0.21375 | 0.23625 | 0.25875 | 0.28125 | 0.30375 | 0.32625 | 0.34875 | 0.37125 | 0.39375 | 0.41625 | 0.43875 | 0.46125 | 0.48375 | 0.50625 | 0.52875 | 0.55125 | 0.57375 | 0.59625 | 0.61875 | 0.64125 | 0.66375 | 0.68625 | 0.70875 | 0.73125
08_JPN |  | 0 | 0 | 0 | 0 | 0 | 0 | 0 | 0 | 0 | 0 | 0 | 0 | 0.00125 | 0.00375 | 0.0075 | 0.0125 | 0.01875 | 0.02625 | 0.035 | 0.045 | 0.05625 | 0.06875 | 0.0825 | 0.0975 | 0.11375 | 0.13125 | 0.15 | 0.17 | 0.19125 | 0.21375 | 0.23625 | 0.25875 | 0.28125 | 0.30375 | 0.32625 | 0.34875 | 0.37125 | 0.39375 | 0.41625 | 0.43875 | 0.46125 | 0.48375 | 0.50625 | 0.52875 | 0.55125 | 0.57375 | 0.59625 | 0.61875 | 0.64125 | 0.66375 | 0.68625 | 0.70875 | 0.73125
09_ROK |  | 0 | 0 | 0 | 0 | 0 | 0 | 0 | 0 | 0 | 0 | 0 | 0 | 0.00125 | 0.00375 | 0.0075 | 0.0125 | 0.01875 | 0.02625 | 0.035 | 0.045 | 0.05625 | 0.06875 | 0.0825 | 0.0975 | 0.11375 | 0.13125 | 0.15 | 0.17 | 0.19125 | 0.21375 | 0.23625 | 0.25875 | 0.28125 | 0.30375 | 0.32625 | 0.34875 | 0.37125 | 0.39375 | 0.41625 | 0.43875 | 0.46125 | 0.48375 | 0.50625 | 0.52875 | 0.55125 | 0.57375 | 0.59625 | 0.61875 | 0.64125 | 0.66375 | 0.68625 | 0.70875 | 0.73125
10_MAS |  | 0 | 0 | 0 | 0 | 0 | 0 | 0 | 0 | 0 | 0 | 0 | 0 | 0.00125 | 0.00375 | 0.0075 | 0.0125 | 0.01875 | 0.02625 | 0.035 | 0.045 | 0.05625 | 0.06875 | 0.0825 | 0.0975 | 0.11375 | 0.13125 | 0.15 | 0.17 | 0.19125 | 0.21375 | 0.23625 | 0.25875 | 0.28125 | 0.30375 | 0.32625 | 0.34875 | 0.37125 | 0.39375 | 0.41625 | 0.43875 | 0.46125 | 0.48375 | 0.50625 | 0.52875 | 0.55125 | 0.57375 | 0.59625 | 0.61875 | 0.64125 | 0.66375 | 0.68625 | 0.70875 | 0.73125
11_MEX |  | 0 | 0 | 0 | 0 | 0 | 0 | 0 | 0 | 0 | 0 | 0 | 0 | 0.00125 | 0.00375 | 0.0075 | 0.0125 | 0.01875 | 0.02625 | 0.035 | 0.045 | 0.05625 | 0.06875 | 0.0825 | 0.0975 | 0.11375 | 0.13125 | 0.15 | 0.17 | 0.19125 | 0.21375 | 0.23625 | 0.25875 | 0.28125 | 0.30375 | 0.32625 | 0.34875 | 0.37125 | 0.39375 | 0.41625 | 0.43875 | 0.46125 | 0.48375 | 0.50625 | 0.52875 | 0.55125 | 0.57375 | 0.59625 | 0.61875 | 0.64125 | 0.66375 | 0.68625 | 0.70875 | 0.73125
12_NZ |  | 0 | 0 | 0 | 0 | 0 | 0 | 0 | 0 | 0 | 0 | 0 | 0 | 0.00125 | 0.00375 | 0.0075 | 0.0125 | 0.01875 | 0.02625 | 0.035 | 0.045 | 0.05625 | 0.06875 | 0.0825 | 0.0975 | 0.11375 | 0.13125 | 0.15 | 0.17 | 0.19125 | 0.21375 | 0.23625 | 0.25875 | 0.28125 | 0.30375 | 0.32625 | 0.34875 | 0.37125 | 0.39375 | 0.41625 | 0.43875 | 0.46125 | 0.48375 | 0.50625 | 0.52875 | 0.55125 | 0.57375 | 0.59625 | 0.61875 | 0.64125 | 0.66375 | 0.68625 | 0.70875 | 0.73125
13_PNG |  | 0 | 0 | 0 | 0 | 0 | 0 | 0 | 0 | 0 | 0 | 0 | 0 | 0 | 0 | 0 | 0 | 0 | 0 | 0 | 0 | 0 | 0 | 0 | 0 | 0 | 0 | 0 | 0 | 0 | 0 | 0 | 0 | 0 | 0 | 0 | 0 | 0 | 0 | 0 | 0 | 0 | 0 | 0 | 0 | 0 | 0 | 0 | 0 | 0 | 0 | 0 | 0 | 0
14_PE |  | 0 | 0 | 0 | 0 | 0 | 0 | 0 | 0 | 0 | 0 | 0 | 0 | 0 | 0 | 0 | 0 | 0 | 0 | 0 | 0 | 0 | 0 | 0 | 0 | 0 | 0 | 0 | 0 | 0 | 0 | 0 | 0 | 0 | 0 | 0 | 0 | 0 | 0 | 0 | 0 | 0 | 0 | 0 | 0 | 0 | 0 | 0 | 0 | 0 | 0 | 0 | 0 | 0
15_RP |  | 0 | 0 | 0 | 0 | 0 | 0 | 0 | 0 | 0 | 0 | 0 | 0 | 0.00125 | 0.00375 | 0.0075 | 0.0125 | 0.01875 | 0.02625 | 0.035 | 0.045 | 0.05625 | 0.06875 | 0.0825 | 0.0975 | 0.11375 | 0.13125 | 0.15 | 0.17 | 0.19125 | 0.21375 | 0.23625 | 0.25875 | 0.28125 | 0.30375 | 0.32625 | 0.34875 | 0.37125 | 0.39375 | 0.41625 | 0.43875 | 0.46125 | 0.48375 | 0.50625 | 0.52875 | 0.55125 | 0.57375 | 0.59625 | 0.61875 | 0.64125 | 0.66375 | 0.68625 | 0.70875 | 0.73125
16_RUS |  | 0 | 0 | 0 | 0 | 0 | 0 | 0 | 0 | 0 | 0 | 0 | 0 | 0.00125 | 0.00375 | 0.0075 | 0.0125 | 0.01875 | 0.02625 | 0.035 | 0.045 | 0.05625 | 0.06875 | 0.0825 | 0.0975 | 0.11375 | 0.13125 | 0.15 | 0.17 | 0.19125 | 0.21375 | 0.23625 | 0.25875 | 0.28125 | 0.30375 | 0.32625 | 0.34875 | 0.37125 | 0.39375 | 0.41625 | 0.43875 | 0.46125 | 0.48375 | 0.50625 | 0.52875 | 0.55125 | 0.57375 | 0.59625 | 0.61875 | 0.64125 | 0.66375 | 0.68625 | 0.70875 | 0.73125
17_SIN |  | 0 | 0 | 0 | 0 | 0 | 0 | 0 | 0 | 0 | 0 | 0 | 0 | 0 | 0 | 0 | 0 | 0 | 0 | 0 | 0 | 0 | 0 | 0 | 0 | 0 | 0 | 0 | 0 | 0 | 0 | 0 | 0 | 0 | 0 | 0 | 0 | 0 | 0 | 0 | 0 | 0 | 0 | 0 | 0 | 0 | 0 | 0 | 0 | 0 | 0 | 0 | 0 | 0
18_CT |  | 0 | 0 | 0 | 0 | 0 | 0 | 0 | 0 | 0 | 0 | 0 | 0 | 0 | 0 | 0 | 0 | 0 | 0 | 0 | 0 | 0 | 0 | 0 | 0 | 0 | 0 | 0 | 0 | 0 | 0 | 0 | 0 | 0 | 0 | 0 | 0 | 0 | 0 | 0 | 0 | 0 | 0 | 0 | 0 | 0 | 0 | 0 | 0 | 0 | 0 | 0 | 0 | 0
19_THA |  | 0 | 0 | 0 | 0 | 0 | 0 | 0 | 0 | 0 | 0 | 0 | 0 | 0.00125 | 0.00375 | 0.0075 | 0.0125 | 0.01875 | 0.02625 | 0.035 | 0.045 | 0.05625 | 0.06875 | 0.0825 | 0.0975 | 0.11375 | 0.13125 | 0.15 | 0.17 | 0.19125 | 0.21375 | 0.23625 | 0.25875 | 0.28125 | 0.30375 | 0.32625 | 0.34875 | 0.37125 | 0.39375 | 0.41625 | 0.43875 | 0.46125 | 0.48375 | 0.50625 | 0.52875 | 0.55125 | 0.57375 | 0.59625 | 0.61875 | 0.64125 | 0.66375 | 0.68625 | 0.70875 | 0.73125
20_USA |  | 0 | 0 | 0 | 0 | 0 | 0 | 0 | 0 | 0 | 0 | 0 | 0 | 0.00125 | 0.00375 | 0.0075 | 0.0125 | 0.01875 | 0.02625 | 0.035 | 0.045 | 0.05625 | 0.06875 | 0.0825 | 0.0975 | 0.11375 | 0.13125 | 0.15 | 0.17 | 0.19125 | 0.21375 | 0.23625 | 0.25875 | 0.28125 | 0.30375 | 0.32625 | 0.34875 | 0.37125 | 0.39375 | 0.41625 | 0.43875 | 0.46125 | 0.48375 | 0.50625 | 0.52875 | 0.55125 | 0.57375 | 0.59625 | 0.61875 | 0.64125 | 0.66375 | 0.68625 | 0.70875 | 0.73125
21_VN |  | 0 | 0 | 0 | 0 | 0 | 0 | 0 | 0 | 0 | 0 | 0 | 0 | 0.00125 | 0.00375 | 0.0075 | 0.0125 | 0.01875 | 0.02625 | 0.035 | 0.045 | 0.05625 | 0.06875 | 0.0825 | 0.0975 | 0.11375 | 0.13125 | 0.15 | 0.17 | 0.19125 | 0.21375 | 0.23625 | 0.25875 | 0.28125 | 0.30375 | 0.32625 | 0.34875 | 0.37125 | 0.39375 | 0.41625 | 0.43875 | 0.46125 | 0.48375 | 0.50625 | 0.52875 | 0.55125 | 0.57375 | 0.59625 | 0.61875 | 0.64125 | 0.66375 | 0.68625 | 0.70875 | 0.73125
Thermal efficiency
economy | 2018
01_AUS | 4
02_BD
03_CDA | 3.813
04_CHL | 3.645
05_PRC | 3.32
06_HKC
07_INA | 3.4165
08_JPN | 3.38
09_ROK | 3.1
10_MAS | 3.35
11_MEX | 3.671
12_NZ | 4.8
13_PNG
14_PE | 3.3
15_RP | 3.531
16_RUS | 6.16
17_SIN
18_CT | 3.5
19_THA | 3.302
20_USA | 3.863
21_VN | 3.4165

## Production_est
Production estimates (paste production_estimates.csv)
economy | item | unit | item_code_new | 2018 | 2019 | 2020 | 2021 | 2022 | 2023 | 2024 | 2025 | 2026 | 2027 | 2028 | 2029 | 2030 | 2031 | 2032 | 2033 | 2034 | 2035 | 2036 | 2037 | 2038 | 2039 | 2040 | 2041 | 2042 | 2043 | 2044 | 2045 | 2046 | 2047 | 2048 | 2049 | 2050 | 2051 | 2052 | 2053 | 2054 | 2055 | 2056 | 2057 | 2058 | 2059 | 2060 | 2061 | 2062 | 2063 | 2064 | 2065 | 2066 | 2067 | 2068 | 2069 | 2070
01_AUS | 8th_steel_production_projection | thousand tonnes | 14_1_iron_and_steel | 5688.806 | 5493 | 5313.6924 | 5398.64 | 5480.5095 | 5560.2732 | 5638.8017 | 5716.1468 | 5787.3872 | 5858.634 | 5890.2906 | 5919.6999 | 5946.3995 | 5978.0232 | 6007.6272 | 6034.9648 | 6060.3898 | 6083.7561 | 6109.9953 | 6134.5886 | 6157.4707 | 6178.3248 | 6197.133 | 6219.3712 | 6240.8547 | 6261.5539 | 6281.6114 | 6301.2631 | 6316.9633 | 6333.2667 | 6350.0441 | 6367.1675 | 6384.5235 | 6384.5235 | 6384.5235 | 6384.5235 | 6384.5235 | 6384.5235 | 6384.5235 | 6384.5235 | 6384.5235 | 6384.5235 | 6384.5235 | 6384.5235 | 6384.5235 | 6384.5235 | 6384.5235 | 6384.5235 | 6384.5235 | 6384.5235 | 6384.5235 | 6384.5235 | 6384.5235
01_AUS | 8th_steel_production_projection_nz | thousand tonnes | 14_1_iron_and_steel | 5688.806 | 5493 | 5313.6924 | 5397.4307 | 5476.8266 | 5552.8002 | 5626.1708 | 5696.9406 | 5760.1633 | 5821.8886 | 5842.7913 | 5860.0293 | 5873.1398 | 5889.6441 | 5902.662 | 5911.9481 | 5917.8494 | 5920.2248 | 5923.8604 | 5924.344 | 5921.6149 | 5915.3753 | 5905.6198 | 5897.556 | 5887.173 | 5874.4396 | 5859.4871 | 5842.5311 | 5820.2984 | 5797.0164 | 5772.5457 | 5746.7507 | 5719.5116 | 5675.1774 | 5629.4132 | 5582.2188 | 5533.5942 | 5483.5396 | 5432.0548 | 5379.1398 | 5324.7948 | 5269.0196 | 5211.8143 | 5153.1788 | 5093.1132 | 5031.6175 | 4968.6916 | 4904.3356 | 4838.5495 | 4771.3332 | 4702.6868 | 4632.6103 | 4561.1036
01_AUS | 8th_chemicals_production_projection | thousand tonnes | 14_2_chemical_incl_petrochemical | 1819.3876 | 1822.1302 | 1738.1526 | 1759.1749 | 1778.9184 | 1797.4688 | 1814.7957 | 1831.223 | 1849.3054 | 1866.4023 | 1869.9738 | 1872.5889 | 1873.895 | 1879.3032 | 1883.4488 | 1886.7868 | 1889.1998 | 1890.9086 | 1891.574 | 1891.527 | 1890.6523 | 1889.163 | 1886.7285 | 1885.2601 | 1883.0734 | 1880.163 | 1876.6271 | 1872.4576 | 1867.6463 | 1862.1849 | 1855.9656 | 1848.8847 | 1840.843 | 1840.843 | 1840.843 | 1840.843 | 1840.843 | 1840.843 | 1840.843 | 1840.843 | 1840.843 | 1840.843 | 1840.843 | 1840.843 | 1840.843 | 1840.843 | 1840.843 | 1840.843 | 1840.843 | 1840.843 | 1840.843 | 1840.843 | 1840.843
01_AUS | 8th_chemicals_production_projection_nz | thousand tonnes | 14_2_chemical_incl_petrochemical | 1819.3876 | 1822.1302 | 1738.1526 | 1758.8231 | 1777.8511 | 1795.3118 | 1811.1661 | 1825.7293 | 1841.5383 | 1855.9505 | 1856.5099 | 1855.7356 | 1853.2822 | 1854.4964 | 1854.067 | 1852.4472 | 1849.5266 | 1845.5268 | 1840.1232 | 1833.6463 | 1825.992 | 1817.3748 | 1807.4859 | 1798.1611 | 1787.7899 | 1776.378 | 1764.0295 | 1750.7479 | 1736.5375 | 1721.4037 | 1705.2612 | 1688.0317 | 1669.6446 | 1658.2314 | 1646.45 | 1634.3004 | 1621.7827 | 1608.8968 | 1595.6427 | 1582.0205 | 1568.0301 | 1553.6715 | 1538.9448 | 1523.8498 | 1508.3868 | 1492.5555 | 1476.3561 | 1459.7885 | 1442.8528 | 1425.5488 | 1407.8767 | 1389.8365 | 1371.428
01_AUS | 8th_aluminium_production_projection | thousand tonnes | 14_3_non_ferrous_metals | 1580 | 1600 | 1493.5509 | 1498.1587 | 1501.5127 | 1503.7035 | 1504.7674 | 1504.8333 | 1503.6144 | 1501.3637 | 1488.1499 | 1474.0224 | 1458.8283 | 1454.9613 | 1450.3072 | 1445.0205 | 1439.0792 | 1432.5462 | 1431.6418 | 1430.2783 | 1428.4245 | 1426.1222 | 1423.2597 | 1419.6651 | 1415.6099 | 1411.1067 | 1406.191 | 1400.8726 | 1394.8789 | 1388.5228 | 1381.7814 | 1374.6182 | 1366.9993 | 1366.9993 | 1366.9993 | 1366.9993 | 1366.9993 | 1366.9993 | 1366.9993 | 1366.9993 | 1366.9993 | 1366.9993 | 1366.9993 | 1366.9993 | 1366.9993 | 1366.9993 | 1366.9993 | 1366.9993 | 1366.9993 | 1366.9993 | 1366.9993 | 1366.9993 | 1366.9993
01_AUS | 8th_cement_production_projection | thousand tonnes | 14_4_nonmetallic_mineral_products | 9454.7909 | 9595.517 | 9277.7105 | 9463.5527 | 9646.5021 | 9827.7548 | 10008.2688 | 10188.4821 | 10362.6285 | 10537.507 | 10641.8871 | 10743.6471 | 10841.7593 | 10960.6799 | 11076.6778 | 11190.0053 | 11300.8813 | 11409.3398 | 11509.3054 | 11606.8834 | 11701.8719 | 11794.0625 | 11882.9595 | 11963.3666 | 12041.8854 | 12118.535 | 12193.5766 | 12267.2772 | 12334.789 | 12402.1066 | 12469.0146 | 12535.2171 | 12600.4403 | 12600.4403 | 12600.4403 | 12600.4403 | 12600.4403 | 12600.4403 | 12600.4403 | 12600.4403 | 12600.4403 | 12600.4403 | 12600.4403 | 12600.4403 | 12600.4403 | 12600.4403 | 12600.4403 | 12600.4403 | 12600.4403 | 12600.4403 | 12600.4403 | 12600.4403 | 12600.4403
01_AUS | 8th_cement_production_projection_nz | thousand tonnes | 14_4_nonmetallic_mineral_products | 9454.7909 | 9595.517 | 9277.7105 | 9461.5842 | 9640.4827 | 9815.4898 | 9987.4516 | 10156.694 | 10317.3645 | 10476.1366 | 10562.2007 | 10643.0866 | 10717.7296 | 10810.2117 | 10896.9697 | 10978.2009 | 11054.0701 | 11124.5627 | 11183.7301 | 11237.5059 | 11285.6598 | 11327.9611 | 11363.9119 | 11388.5507 | 11408.1932 | 11422.8341 | 11432.6974 | 11438.0093 | 11434.2507 | 11427.0034 | 11416.0312 | 11401.0306 | 11381.7257 | 11300.4781 | 11216.6096 | 11130.1201 | 11041.0098 | 10949.2786 | 10854.9265 | 10757.9535 | 10658.3596 | 10556.1449 | 10451.3092 | 10343.8527 | 10233.7752 | 10121.0769 | 10005.7576 | 9887.8175 | 9767.2565 | 9644.0746 | 9518.2718 | 9389.8481 | 9258.8035
01_AUS | 8th_transport_production_projection | GVA millions USD | 14_5_transportation_equipment | 7157.8244 | 7229.4026 | 6997.7124 | 7158.6401 | 7326.4276 | 7500.3489 | 7679.6481 | 7863.7527 | 8052.4341 | 8245.7471 | 8388.2505 | 8533.9381 | 8683.0281 | 8835.4974 | 8991.1269 | 9149.6483 | 9310.6824 | 9473.9617 | 9639.3918 | 9807.0466 | 9977.0809 | 10149.7327 | 10325.213 | 10503.6088 | 10684.943 | 10869.3318 | 11056.8928 | 11247.7408 | 11441.9935 | 11639.7939 | 11841.3462 | 12046.8728 | 12256.591 | 12256.591 | 12256.591 | 12256.591 | 12256.591 | 12256.591 | 12256.591 | 12256.591 | 12256.591 | 12256.591 | 12256.591 | 12256.591 | 12256.591 | 12256.591 | 12256.591 | 12256.591 | 12256.591 | 12256.591 | 12256.591 | 12256.591 | 12256.591
01_AUS | 8th_machinery_production_projection | GVA millions USD | 14_6_machinery | 5424.9435 | 5479.1929 | 5329.98 | 5479.2801 | 5634.7886 | 5796.0058 | 5962.3976 | 6133.5607 | 6309.3524 | 6489.8492 | 6631.2558 | 6775.901 | 6923.9816 | 7075.5033 | 7230.3137 | 7388.2172 | 7548.9243 | 7712.2311 | 7878.0718 | 8046.5169 | 8217.7044 | 8391.8429 | 8569.1213 | 8749.6276 | 8933.397 | 9120.5429 | 9311.1809 | 9505.4259 | 9703.3955 | 9905.2305 | 10111.125 | 10321.2908 | 10535.9374 | 10535.9374 | 10535.9374 | 10535.9374 | 10535.9374 | 10535.9374 | 10535.9374 | 10535.9374 | 10535.9374 | 10535.9374 | 10535.9374 | 10535.9374 | 10535.9374 | 10535.9374 | 10535.9374 | 10535.9374 | 10535.9374 | 10535.9374 | 10535.9374 | 10535.9374 | 10535.9374
01_AUS | 8th_mining_production_projection | GVA millions USD | 14_7_mining_and_quarrying | 69446.7844 | 77756.5411 | 69059.547 | 73678.8989 | 76081.3065 | 78536.7216 | 81074.38 | 83704.2005 | 86429.1644 | 89244.983 | 91550.3357 | 93928.6212 | 96387.0277 | 98930.8845 | 101575.4912 | 104327.3592 | 107192.358 | 108275.6138 | 109406.8437 | 110571.5689 | 111764.9278 | 112981.2831 | 114216.0174 | 115466.8529 | 116744.9154 | 118049.2401 | 119379.0768 | 120733.5916 | 122111.3643 | 123496.6671 | 124885.6403 | 126274.869 | 127662.4584 | 127662.4584 | 127662.4584 | 127662.4584 | 127662.4584 | 127662.4584 | 127662.4584 | 127662.4584 | 127662.4584 | 127662.4584 | 127662.4584 | 127662.4584 | 127662.4584 | 127662.4584 | 127662.4584 | 127662.4584 | 127662.4584 | 127662.4584 | 127662.4584 | 127662.4584 | 127662.4584
01_AUS | 8th_food_beverage_tobacco_production_projection | GVA millions USD | 14_8_food_beverages_and_tobacco | 26876.3455 | 27145.109 | 26275.1538 | 26879.4083 | 27509.4204 | 28162.4637 | 28835.6998 | 29526.9796 | 30235.4446 | 30961.3001 | 31496.3749 | 32043.4056 | 32603.2119 | 33175.7067 | 33760.0673 | 34355.2867 | 34959.9411 | 35573.0252 | 36194.1855 | 36823.6993 | 37462.1477 | 38110.4241 | 38769.3211 | 39439.1654 | 40120.0427 | 40812.3897 | 41516.6473 | 42233.2476 | 42962.6313 | 43705.3363 | 44462.129 | 45233.8446 | 46021.2988 | 46021.2988 | 46021.2988 | 46021.2988 | 46021.2988 | 46021.2988 | 46021.2988 | 46021.2988 | 46021.2988 | 46021.2988 | 46021.2988 | 46021.2988 | 46021.2988 | 46021.2988 | 46021.2988 | 46021.2988 | 46021.2988 | 46021.2988 | 46021.2988 | 46021.2988 | 46021.2988
01_AUS | 8th_pulp_paper_production_projection | tonnes | 14_9_pulp_paper_and_printing | 3405670.5964 | 3405670.5964 | 3247647.4808 | 3270222.2116 | 3292796.9424 | 3315371.6732 | 3337946.404 | 3360521.1348 | 3383095.8656 | 3405670.5964 | 3405670.5964 | 3405670.5964 | 3405670.5964 | 3405670.5964 | 3405670.5964 | 3405670.5964 | 3405670.5964 | 3405670.5964 | 3405670.5964 | 3405670.5964 | 3405670.5964 | 3405670.5964 | 3405670.5964 | 3405670.5964 | 3405670.5964 | 3405670.5964 | 3405670.5964 | 3405670.5964 | 3405670.5964 | 3405670.5964 | 3405670.5964 | 3405670.5964 | 3405670.5964 | 3405670.5964 | 3405670.5964 | 3405670.5964 | 3405670.5964 | 3405670.5964 | 3405670.5964 | 3405670.5964 | 3405670.5964 | 3405670.5964 | 3405670.5964 | 3405670.5964 | 3405670.5964 | 3405670.5964 | 3405670.5964 | 3405670.5964 | 3405670.5964 | 3405670.5964 | 3405670.5964 | 3405670.5964 | 3405670.5964
01_AUS | 8th_wood_production_projection | GVA millions USD | 14_10_wood_and_wood_products | 3565.3976 | 3601.0516 | 3485.6439 | 3565.8039 | 3649.3809 | 3736.0132 | 3825.3242 | 3917.0289 | 4011.0134 | 4107.3049 | 4178.2875 | 4250.8563 | 4325.1198 | 4401.0666 | 4478.5874 | 4557.5488 | 4637.7619 | 4719.0932 | 4801.4959 | 4885.0068 | 4969.7029 | 5055.7028 | 5143.1116 | 5231.9727 | 5322.2974 | 5414.1437 | 5507.57 | 5602.6337 | 5699.3933 | 5797.92 | 5898.3156 | 6000.6909 | 6105.154 | 6105.154 | 6105.154 | 6105.154 | 6105.154 | 6105.154 | 6105.154 | 6105.154 | 6105.154 | 6105.154 | 6105.154 | 6105.154 | 6105.154 | 6105.154 | 6105.154 | 6105.154 | 6105.154 | 6105.154 | 6105.154 | 6105.154 | 6105.154
01_AUS | 8th_construction_production_projection | GVA millions USD | 14_11_construction | 144045.5359 | 145485.9913 | 140823.4097 | 144061.9514 | 147438.5424 | 150938.5705 | 154546.8239 | 158251.7829 | 162048.8477 | 165939.118 | 168806.8863 | 171738.7331 | 174739.0516 | 177807.375 | 180939.2942 | 184129.4118 | 187370.0963 | 190655.9611 | 193985.1103 | 197359.0307 | 200780.8369 | 204255.3165 | 207786.7185 | 211376.7928 | 215025.9996 | 218736.6787 | 222511.1934 | 226351.8594 | 230261.0393 | 234241.6156 | 238297.6953 | 242433.756 | 246654.168 | 246654.168 | 246654.168 | 246654.168 | 246654.168 | 246654.168 | 246654.168 | 246654.168 | 246654.168 | 246654.168 | 246654.168 | 246654.168 | 246654.168 | 246654.168 | 246654.168 | 246654.168 | 246654.168 | 246654.168 | 246654.168 | 246654.168 | 246654.168
01_AUS | 8th_textiles_production_projection | GVA millions USD | 14_12_textiles_and_leather | 2267.9911 | 2290.671 | 2217.2588 | 2268.2496 | 2321.4138 | 2376.5216 | 2433.3334 | 2491.6679 | 2551.4525 | 2612.7047 | 2657.8575 | 2704.0194 | 2751.2592 | 2799.5699 | 2848.8818 | 2899.1101 | 2950.1345 | 3001.8703 | 3054.2877 | 3107.4099 | 3161.2861 | 3215.9916 | 3271.5934 | 3328.119 | 3385.5756 | 3444.0001 | 3503.4297 | 3563.9008 | 3625.4507 | 3688.1247 | 3751.9875 | 3817.1096 | 3883.5598 | 3883.5598 | 3883.5598 | 3883.5598 | 3883.5598 | 3883.5598 | 3883.5598 | 3883.5598 | 3883.5598 | 3883.5598 | 3883.5598 | 3883.5598 | 3883.5598 | 3883.5598 | 3883.5598 | 3883.5598 | 3883.5598 | 3883.5598 | 3883.5598 | 3883.5598 | 3883.5598
01_AUS | 8th_nonspecified_production | index | 14_13_nonspecified_industry | 157.9073 | 158.804 | 146.4403 | 153.6359 | 156.0281 | 158.4289 | 160.8948 | 163.4413 | 166.0693 | 168.7659 | 171.5371 | 174.3933 | 177.3455 | 180.4008 | 183.5841 | 186.9037 | 190.3665 | 193.977 | 197.7382 | 201.6276 | 205.6398 | 209.7676 | 214.0055 | 218.3525 | 222.8326 | 227.4479 | 232.2007 | 237.0933 | 242.1271 | 247.2746 | 252.5316 | 257.8941 | 263.3616 | 263.3616 | 263.3616 | 263.3616 | 263.3616 | 263.3616 | 263.3616 | 263.3616 | 263.3616 | 263.3616 | 263.3616 | 263.3616 | 263.3616 | 263.3616 | 263.3616 | 263.3616 | 263.3616 | 263.3616 | 263.3616 | 263.3616 | 263.3616
02_BD | 8th_steel_production_projection | thousand tonnes | 14_1_iron_and_steel | 0 | 0 | 0 | 0 | 0 | 0 | 0 | 0 | 0 | 0 | 0 | 0 | 0 | 0 | 0 | 0 | 0 | 0 | 0 | 0 | 0 | 0 | 0 | 0 | 0 | 0 | 0 | 0 | 0 | 0 | 0 | 0 | 0 | 0 | 0 | 0 | 0 | 0 | 0 | 0 | 0 | 0 | 0 | 0 | 0 | 0 | 0 | 0 | 0 | 0 | 0 | 0 | 0
02_BD | 8th_steel_production_projection_nz | thousand tonnes | 14_1_iron_and_steel | 0 | 0 | 0 | 0 | 0 | 0 | 0 | 0 | 0 | 0 | 0 | 0 | 0 | 0 | 0 | 0 | 0 | 0 | 0 | 0 | 0 | 0 | 0 | 0 | 0 | 0 | 0 | 0 | 0 | 0 | 0 | 0 | 0 | 0 | 0 | 0 | 0 | 0 | 0 | 0 | 0 | 0 | 0 | 0 | 0 | 0 | 0 | 0 | 0 | 0 | 0 | 0 | 0
02_BD | 8th_chemicals_production_projection | thousand tonnes | 14_2_chemical_incl_petrochemical | 660.5323 | 668.1421 | 652.892 | 3634.6238 | 3663.5497 | 3690.6394 | 7811.4932 | 7872.8572 | 7930.3014 | 7992.0714 | 8008.6913 | 8025.3111 | 8041.931 | 8058.5508 | 8071.0157 | 8083.4806 | 8100.1004 | 8112.5653 | 8120.8752 | 8137.4951 | 8145.805 | 8158.2699 | 8166.5798 | 8174.8897 | 8183.1996 | 8191.5096 | 8199.8195 | 8208.1294 | 8216.4393 | 8220.5943 | 8228.9042 | 8228.9042 | 8237.2141 | 8237.2141 | 8237.2141 | 8237.2141 | 8237.2141 | 8237.2141 | 8237.2141 | 8237.2141 | 8237.2141 | 8237.2141 | 8237.2141 | 8237.2141 | 8237.2141 | 8237.2141 | 8237.2141 | 8237.2141 | 8237.2141 | 8237.2141 | 8237.2141 | 8237.2141 | 8237.2141
02_BD | 8th_chemicals_production_projection_nz | thousand tonnes | 14_2_chemical_incl_petrochemical | 660.5323 | 668.1421 | 652.892 | 3633.8968 | 3661.3515 | 3686.2107 | 7795.8702 | 7849.2387 | 7896.9941 | 7947.3158 | 7951.0287 | 7953.0833 | 7953.4697 | 7952.1779 | 7945.1078 | 7936.3612 | 7929.9983 | 7917.8637 | 7899.9874 | 7888.4877 | 7867.2184 | 7848.2556 | 7823.5834 | 7797.2098 | 7769.1297 | 7739.3382 | 7707.8303 | 7674.601 | 7639.6453 | 7599.1174 | 7560.7172 | 7512.9895 | 7471.1532 | 7420.0825 | 7367.3643 | 7312.9987 | 7256.9856 | 7199.3251 | 7140.0172 | 7079.0618 | 7016.459 | 6952.2087 | 6886.311 | 6818.7659 | 6749.5733 | 6678.7332 | 6606.2457 | 6532.1108 | 6456.3284 | 6378.8986 | 6299.8214 | 6219.0967 | 6136.7245
02_BD | 8th_aluminium_production_projection | thousand tonnes | 14_3_non_ferrous_metals | 0 | 0 | 0 | 0 | 0 | 0 | 0 | 0 | 0 | 0 | 0 | 0 | 0 | 0 | 0 | 0 | 0 | 0 | 0 | 0 | 0 | 0 | 0 | 0 | 0 | 0 | 0 | 0 | 0 | 0 | 0 | 0 | 0 | 0 | 0 | 0 | 0 | 0 | 0 | 0 | 0 | 0 | 0 | 0 | 0 | 0 | 0 | 0 | 0 | 0 | 0 | 0 | 0
02_BD | 8th_cement_production_projection | thousand tonnes | 14_4_nonmetallic_mineral_products | 0 | 0 | 0 | 0 | 0 | 0 | 0 | 0 | 0 | 0 | 0 | 0 | 0 | 0 | 0 | 0 | 0 | 0 | 0 | 0 | 0 | 0 | 0 | 0 | 0 | 0 | 0 | 0 | 0 | 0 | 0 | 0 | 0 | 0 | 0 | 0 | 0 | 0 | 0 | 0 | 0 | 0 | 0 | 0 | 0 | 0 | 0 | 0 | 0 | 0 | 0 | 0 | 0
02_BD | 8th_cement_production_projection_nz | thousand tonnes | 14_4_nonmetallic_mineral_products | 0 | 0 | 0 | 0 | 0 | 0 | 0 | 0 | 0 | 0 | 0 | 0 | 0 | 0 | 0 | 0 | 0 | 0 | 0 | 0 | 0 | 0 | 0 | 0 | 0 | 0 | 0 | 0 | 0 | 0 | 0 | 0 | 0 | 0 | 0 | 0 | 0 | 0 | 0 | 0 | 0 | 0 | 0 | 0 | 0 | 0 | 0 | 0 | 0 | 0 | 0 | 0 | 0
02_BD | 8th_transport_production_projection | GVA millions USD | 14_5_transportation_equipment | 136.7053 | 138.0723 | 134.4328 | 136.5014 | 138.5981 | 140.723 | 142.8765 | 145.059 | 147.2709 | 149.5126 | 151.0077 | 152.5178 | 154.0429 | 155.5834 | 157.1392 | 158.7106 | 160.2977 | 161.9007 | 163.5197 | 165.1549 | 166.8064 | 168.4745 | 170.1592 | 171.8608 | 173.5794 | 175.3152 | 177.0684 | 178.8391 | 180.6275 | 182.4337 | 184.2581 | 186.1007 | 187.9617 | 187.9617 | 187.9617 | 187.9617 | 187.9617 | 187.9617 | 187.9617 | 187.9617 | 187.9617 | 187.9617 | 187.9617 | 187.9617 | 187.9617 | 187.9617 | 187.9617 | 187.9617 | 187.9617 | 187.9617 | 187.9617 | 187.9617 | 187.9617
02_BD | 8th_machinery_production_projection | GVA millions USD | 14_6_machinery | 176.7527 | 178.5203 | 173.8145 | 176.4892 | 179.2 | 181.9474 | 184.7318 | 187.5537 | 190.4136 | 193.3119 | 195.245 | 197.1974 | 199.1694 | 201.1611 | 203.1727 | 205.2044 | 207.2565 | 209.329 | 211.4223 | 213.5366 | 215.6719 | 217.8286 | 220.0069 | 222.207 | 224.4291 | 226.6734 | 228.9401 | 231.2295 | 233.5418 | 235.8772 | 238.236 | 240.6183 | 243.0245 | 243.0245 | 243.0245 | 243.0245 | 243.0245 | 243.0245 | 243.0245 | 243.0245 | 243.0245 | 243.0245 | 243.0245 | 243.0245 | 243.0245 | 243.0245 | 243.0245 | 243.0245 | 243.0245 | 243.0245 | 243.0245 | 243.0245 | 243.0245
02_BD | 8th_mining_production_projection | GVA millions USD | 14_7_mining_and_quarrying | 1038.73 | 1068.4405 | 1033.3806 | 1065.3945 | 1091.8675 | 1113.5721 | 1130.5331 | 1147.8943 | 1160.5573 | 1173.6099 | 1176.0204 | 1183.7147 | 1186.8606 | 1185.515 | 1189.3992 | 1188.8569 | 1188.7181 | 1193.6907 | 1189.4935 | 1190.4424 | 1191.7306 | 1193.3808 | 1195.3354 | 1197.6355 | 1195.5388 | 1198.4807 | 1201.7413 | 1205.3638 | 1204.6494 | 1208.948 | 1208.9407 | 1213.9483 | 1219.3623 | 1219.3623 | 1219.3623 | 1219.3623 | 1219.3623 | 1219.3623 | 1219.3623 | 1219.3623 | 1219.3623 | 1219.3623 | 1219.3623 | 1219.3623 | 1219.3623 | 1219.3623 | 1219.3623 | 1219.3623 | 1219.3623 | 1219.3623 | 1219.3623 | 1219.3623 | 1219.3623
02_BD | 8th_food_beverage_tobacco_production_projection | GVA millions USD | 14_8_food_beverages_and_tobacco | 129.8204 | 131.1186 | 127.6623 | 129.6268 | 131.6179 | 133.6358 | 135.6808 | 137.7534 | 139.8539 | 141.9827 | 143.4025 | 144.8365 | 146.2849 | 147.7478 | 149.2252 | 150.7175 | 152.2247 | 153.7469 | 155.2844 | 156.8372 | 158.4056 | 159.9896 | 161.5895 | 163.2054 | 164.8375 | 166.4859 | 168.1507 | 169.8322 | 171.5306 | 173.2459 | 174.9783 | 176.7281 | 178.4954 | 178.4954 | 178.4954 | 178.4954 | 178.4954 | 178.4954 | 178.4954 | 178.4954 | 178.4954 | 178.4954 | 178.4954 | 178.4954 | 178.4954 | 178.4954 | 178.4954 | 178.4954 | 178.4954 | 178.4954 | 178.4954 | 178.4954 | 178.4954
02_BD | 8th_pulp_paper_production_projection | tonnes | 14_9_pulp_paper_and_printing | 0 | 0 | 0 | 0 | 0 | 0 | 0 | 0 | 0 | 0 | 0 | 0 | 0 | 0 | 0 | 0 | 0 | 0 | 0 | 0 | 0 | 0 | 0 | 0 | 0 | 0 | 0 | 0 | 0 | 0 | 0 | 0 | 0 | 0 | 0 | 0 | 0 | 0 | 0 | 0 | 0 | 0 | 0 | 0 | 0 | 0 | 0 | 0 | 0 | 0 | 0 | 0 | 0
02_BD | 8th_wood_production_projection | GVA millions USD | 14_10_wood_and_wood_products | 4.0062 | 4.0463 | 3.9396 | 4.0002 | 4.0617 | 4.124 | 4.1871 | 4.251 | 4.3158 | 4.3815 | 4.4254 | 4.4696 | 4.5143 | 4.5594 | 4.605 | 4.6511 | 4.6976 | 4.7446 | 4.792 | 4.8399 | 4.8883 | 4.9372 | 4.9866 | 5.0365 | 5.0868 | 5.1377 | 5.1891 | 5.241 | 5.2934 | 5.3463 | 5.3998 | 5.4538 | 5.5083 | 5.5083 | 5.5083 | 5.5083 | 5.5083 | 5.5083 | 5.5083 | 5.5083 | 5.5083 | 5.5083 | 5.5083 | 5.5083 | 5.5083 | 5.5083 | 5.5083 | 5.5083 | 5.5083 | 5.5083 | 5.5083 | 5.5083 | 5.5083
02_BD | 8th_construction_production_projection | GVA millions USD | 14_11_construction | 88.8578 | 89.7464 | 87.3807 | 88.7253 | 90.0881 | 91.4693 | 92.8691 | 94.2877 | 95.7254 | 97.1825 | 98.1543 | 99.1358 | 100.1272 | 101.1285 | 102.1397 | 103.1611 | 104.1928 | 105.2347 | 106.287 | 107.3499 | 108.4234 | 109.5076 | 110.6027 | 111.7087 | 112.8258 | 113.9541 | 115.0936 | 116.2446 | 117.407 | 118.5811 | 119.7669 | 120.9646 | 122.1742 | 122.1742 | 122.1742 | 122.1742 | 122.1742 | 122.1742 | 122.1742 | 122.1742 | 122.1742 | 122.1742 | 122.1742 | 122.1742 | 122.1742 | 122.1742 | 122.1742 | 122.1742 | 122.1742 | 122.1742 | 122.1742 | 122.1742 | 122.1742
02_BD | 8th_textiles_production_projection | GVA millions USD | 14_12_textiles_and_leather | 254.0971 | 256.6381 | 249.8731 | 253.7182 | 257.6153 | 261.5649 | 265.5677 | 269.6244 | 273.7357 | 277.9023 | 280.6813 | 283.4881 | 286.323 | 289.1862 | 292.0781 | 294.9989 | 297.9489 | 300.9284 | 303.9376 | 306.977 | 310.0468 | 313.1473 | 316.2787 | 319.4415 | 322.6359 | 325.8623 | 329.1209 | 332.4121 | 335.7362 | 339.0936 | 342.4845 | 345.9094 | 349.3685 | 349.3685 | 349.3685 | 349.3685 | 349.3685 | 349.3685 | 349.3685 | 349.3685 | 349.3685 | 349.3685 | 349.3685 | 349.3685 | 349.3685 | 349.3685 | 349.3685 | 349.3685 | 349.3685 | 349.3685 | 349.3685 | 349.3685 | 349.3685
02_BD | 8th_nonspecified_production | index | 14_13_nonspecified_industry | 84.7772 | 87.2021 | 87.4903 | 89.722 | 91.4661 | 92.7945 | 93.7157 | 94.6605 | 95.21 | 95.7856 | 95.9824 | 96.6103 | 96.8671 | 96.7573 | 97.0743 | 97.03 | 97.0187 | 97.4245 | 97.082 | 97.1594 | 97.2646 | 97.3992 | 97.5588 | 97.7465 | 97.5754 | 97.8155 | 98.0816 | 98.3772 | 98.3189 | 98.6698 | 98.6692 | 99.0779 | 99.5198 | 99.5198 | 99.5198 | 99.5198 | 99.5198 | 99.5198 | 99.5198 | 99.5198 | 99.5198 | 99.5198 | 99.5198 | 99.5198 | 99.5198 | 99.5198 | 99.5198 | 99.5198 | 99.5198 | 99.5198 | 99.5198 | 99.5198 | 99.5198
03_CDA | 8th_steel_production_projection | thousand tonnes | 14_1_iron_and_steel | 13443 | 13748.1397 | 13163.2684 | 13274.8567 | 13395.9531 | 13527.5379 | 13661.8291 | 13797.8186 | 13934.7425 | 14072.7809 | 14116.2762 | 14160.9567 | 14205.7927 | 14227.4304 | 14248.3079 | 14268.7259 | 14289.4675 | 14308.7332 | 14347.6456 | 14386.8187 | 14425.3863 | 14463.3974 | 14500.8818 | 14531.2375 | 14561.7489 | 14591.9521 | 14623.8329 | 14655.6835 | 14687.5839 | 14719.8182 | 14752.9187 | 14786.6038 | 14821.0069 | 14821.0069 | 14821.0069 | 14821.0069 | 14821.0069 | 14821.0069 | 14821.0069 | 14821.0069 | 14821.0069 | 14821.0069 | 14821.0069 | 14821.0069 | 14821.0069 | 14821.0069 | 14821.0069 | 14821.0069 | 14821.0069 | 14821.0069 | 14821.0069 | 14821.0069 | 14821.0069
03_CDA | 8th_steel_production_projection_nz | thousand tonnes | 14_1_iron_and_steel | 13443 | 13748.1397 | 13163.2684 | 13271.8831 | 13386.951 | 13509.3569 | 13631.2266 | 13751.4579 | 13869.1935 | 13984.5164 | 14002.4425 | 14018.2143 | 14030.7774 | 14017.0921 | 13999.3615 | 13977.8721 | 13953.3792 | 13924.1145 | 13910.5589 | 13893.7536 | 13872.8363 | 13847.8352 | 13818.7604 | 13779.3332 | 13736.5055 | 13689.8193 | 13641.1113 | 13588.7497 | 13532.7873 | 13473.4617 | 13411.2293 | 13345.7971 | 13277.2508 | 13174.3338 | 13068.0968 | 12958.5399 | 12845.6631 | 12729.4664 | 12609.9498 | 12487.1133 | 12360.9569 | 12231.4806 | 12098.6844 | 11962.5682 | 11823.1322 | 11680.3763 | 11534.3004 | 11384.9047 | 11232.189 | 11076.1534 | 10916.798 | 10754.1226 | 10588.1273
03_CDA | 8th_chemicals_production_projection | thousand tonnes | 14_2_chemical_incl_petrochemical | 11703.1638 | 11877.1883 | 11296.7677 | 11376.9873 | 11458.5467 | 11541.435 | 11624.4276 | 11706.8793 | 11788.8133 | 11870.3286 | 11870.063 | 11869.2636 | 11867.7559 | 11865.4324 | 11862.3061 | 11858.4338 | 11853.8842 | 11848.5934 | 11842.5879 | 11835.9543 | 11828.714 | 11820.875 | 11812.4514 | 11803.5207 | 11794.2297 | 11784.6553 | 11774.9106 | 11764.9494 | 11761.9398 | 11758.7334 | 11755.353 | 11751.7603 | 11747.9091 | 11747.9091 | 11747.9091 | 11747.9091 | 11747.9091 | 11747.9091 | 11747.9091 | 11747.9091 | 11747.9091 | 11747.9091 | 11747.9091 | 11747.9091 | 11747.9091 | 11747.9091 | 11747.9091 | 11747.9091 | 11747.9091 | 11747.9091 | 11747.9091 | 11747.9091 | 11747.9091
03_CDA | 8th_chemicals_production_projection_nz | thousand tonnes | 14_2_chemical_incl_petrochemical | 11703.1638 | 11877.1883 | 11296.7677 | 11374.7119 | 11451.6716 | 11527.5853 | 11601.1787 | 11671.7586 | 11739.3002 | 11803.8548 | 11784.5985 | 11762.4402 | 11737.2106 | 11708.8087 | 11677.2541 | 11642.6103 | 11604.9526 | 11564.2272 | 11520.4695 | 11473.7741 | 11424.172 | 11371.6818 | 11316.3284 | 11258.198 | 11197.4417 | 11134.1423 | 11068.416 | 11000.2277 | 10936.2516 | 10869.7732 | 10800.8183 | 10729.3572 | 10655.3535 | 10582.5165 | 10507.3299 | 10429.7937 | 10349.9079 | 10267.6725 | 10183.0876 | 10096.1531 | 10006.869 | 9915.2353 | 9821.252 | 9724.9191 | 9626.2367 | 9525.2047 | 9421.8231 | 9316.0919 | 9208.0111 | 9097.5808 | 8984.8009 | 8869.6714 | 8752.1923
03_CDA | 8th_aluminium_production_projection | thousand tonnes | 14_3_non_ferrous_metals | 2920 | 2900 | 2935.139 | 2969.2793 | 3004.0342 | 3039.3172 | 3074.9484 | 3110.54 | 3146.1925 | 3181.9762 | 3217.8122 | 3253.6247 | 3289.3715 | 3314.5845 | 3339.5698 | 3364.3429 | 3388.8801 | 3413.3048 | 3444.7124 | 3476.025 | 3507.3398 | 3538.6552 | 3569.9739 | 3601.3172 | 3632.7732 | 3664.4556 | 3696.2629 | 3728.3261 | 3760.6428 | 3793.2315 | 3826.0578 | 3859.1149 | 3892.3445 | 3892.3445 | 3892.3445 | 3892.3445 | 3892.3445 | 3892.3445 | 3892.3445 | 3892.3445 | 3892.3445 | 3892.3445 | 3892.3445 | 3892.3445 | 3892.3445 | 3892.3445 | 3892.3445 | 3892.3445 | 3892.3445 | 3892.3445 | 3892.3445 | 3892.3445 | 3892.3445
03_CDA | 8th_cement_production_projection | thousand tonnes | 14_4_nonmetallic_mineral_products | 12198.2653 | 12519.7879 | 12031.7073 | 12135.2693 | 12248.7464 | 12372.837 | 12500.6486 | 12631.2091 | 12763.8682 | 12898.7936 | 12948.1075 | 12999.4408 | 13051.873 | 13105.1875 | 13159.0018 | 13213.5205 | 13269.2969 | 13324.9265 | 13380.8775 | 13437.7599 | 13494.9312 | 13552.4107 | 13610.1999 | 13624.5965 | 13639.4752 | 13654.571 | 13671.2378 | 13688.3007 | 13732.816 | 13778.2233 | 13824.8433 | 13872.4377 | 13921.0159 | 13921.0159 | 13921.0159 | 13921.0159 | 13921.0159 | 13921.0159 | 13921.0159 | 13921.0159 | 13921.0159 | 13921.0159 | 13921.0159 | 13921.0159 | 13921.0159 | 13921.0159 | 13921.0159 | 13921.0159 | 13921.0159 | 13921.0159 | 13921.0159 | 13921.0159 | 13921.0159
03_CDA | 8th_cement_production_projection_nz | thousand tonnes | 14_4_nonmetallic_mineral_products | 12198.2653 | 12519.7879 | 12031.7073 | 12132.7451 | 12241.1032 | 12357.3957 | 12474.6473 | 12591.7997 | 12708.1157 | 12823.6711 | 12851.1521 | 12877.7661 | 12902.5596 | 12925.2795 | 12945.5101 | 12963.415 | 12979.4955 | 12992.3364 | 13002.3592 | 13010.1166 | 13014.9435 | 13016.8195 | 13015.7064 | 12969.9619 | 12921.7115 | 12870.6894 | 12818.1526 | 12762.9716 | 12730.2106 | 12694.9243 | 12657.363 | 12617.2596 | 12574.5752 | 12484.8125 | 12392.1542 | 12296.6004 | 12198.151 | 12096.806 | 11992.5654 | 11885.4293 | 11775.3976 | 11662.4703 | 11546.6474 | 11427.929 | 11306.315 | 11181.8054 | 11054.4003 | 10924.0996 | 10790.9033 | 10654.8115 | 10515.824 | 10373.941 | 10229.1625
03_CDA | 8th_transport_production_projection | GVA millions USD | 14_5_transportation_equipment | 24886.0997 | 25587.39 | 24602.7873 | 25027.7982 | 25458.8491 | 25896.0182 | 26339.3848 | 26789.0291 | 27245.0324 | 27707.4769 | 27984.5516 | 28264.3971 | 28547.0411 | 28832.5115 | 29120.8366 | 29412.045 | 29706.1655 | 30003.2271 | 30303.2594 | 30606.292 | 30912.3549 | 31221.4785 | 31533.6932 | 31849.0302 | 32167.5205 | 32489.1957 | 32814.0876 | 33142.2285 | 33473.6508 | 33808.3873 | 34146.4712 | 34487.9359 | 34832.8152 | 34832.8152 | 34832.8152 | 34832.8152 | 34832.8152 | 34832.8152 | 34832.8152 | 34832.8152 | 34832.8152 | 34832.8152 | 34832.8152 | 34832.8152 | 34832.8152 | 34832.8152 | 34832.8152 | 34832.8152 | 34832.8152 | 34832.8152 | 34832.8152 | 34832.8152 | 34832.8152
03_CDA | 8th_machinery_production_projection | GVA millions USD | 14_6_machinery | 16965.3491 | 17443.4326 | 16772.2093 | 17061.9477 | 17355.8037 | 17653.8306 | 17956.0824 | 18262.6139 | 18573.4804 | 18888.738 | 19077.6254 | 19268.4016 | 19461.0856 | 19655.6965 | 19852.2535 | 20050.776 | 20251.2838 | 20453.7966 | 20658.3346 | 20864.9179 | 21073.5671 | 21284.3028 | 21497.1458 | 21712.1172 | 21929.2384 | 22148.5308 | 22370.0161 | 22593.7163 | 22819.6534 | 23047.85 | 23278.3285 | 23511.1117 | 23746.2229 | 23746.2229 | 23746.2229 | 23746.2229 | 23746.2229 | 23746.2229 | 23746.2229 | 23746.2229 | 23746.2229 | 23746.2229 | 23746.2229 | 23746.2229 | 23746.2229 | 23746.2229 | 23746.2229 | 23746.2229 | 23746.2229 | 23746.2229 | 23746.2229 | 23746.2229 | 23746.2229
03_CDA | 8th_mining_production_projection | GVA millions USD | 14_7_mining_and_quarrying | 23479.112 | 24065.7487 | 21301.599 | 22164.8365 | 22478.1275 | 22806.9647 | 23152.0397 | 23512.4987 | 23886.5342 | 24276.4496 | 24514.4283 | 24765.8087 | 25031.0685 | 25310.4365 | 25601.3856 | 25904.3899 | 26219.8205 | 26547.8626 | 26888.4757 | 27241.4436 | 27606.4331 | 27982.9814 | 28370.709 | 28769.5055 | 29179.2556 | 29599.233 | 30028.4452 | 30466.0456 | 30911.5856 | 31364.9397 | 31826.0114 | 32294.7991 | 32771.4766 | 32771.4766 | 32771.4766 | 32771.4766 | 32771.4766 | 32771.4766 | 32771.4766 | 32771.4766 | 32771.4766 | 32771.4766 | 32771.4766 | 32771.4766 | 32771.4766 | 32771.4766 | 32771.4766 | 32771.4766 | 32771.4766 | 32771.4766 | 32771.4766 | 32771.4766 | 32771.4766
03_CDA | 8th_food_beverage_tobacco_production_projection | GVA millions USD | 14_8_food_beverages_and_tobacco | 33412.8202 | 34354.3935 | 33032.4364 | 33603.0688 | 34181.8105 | 34768.7668 | 35364.0441 | 35967.75 | 36579.9936 | 37200.8853 | 37572.8942 | 37948.6231 | 38328.1093 | 38711.3904 | 39098.5043 | 39489.4894 | 39884.3843 | 40283.2281 | 40686.0604 | 41092.921 | 41503.8502 | 41918.8887 | 42338.0776 | 42761.4584 | 43189.073 | 43620.9637 | 44057.1733 | 44497.7451 | 44942.7225 | 45392.1497 | 45846.0712 | 46304.532 | 46767.5773 | 46767.5773 | 46767.5773 | 46767.5773 | 46767.5773 | 46767.5773 | 46767.5773 | 46767.5773 | 46767.5773 | 46767.5773 | 46767.5773 | 46767.5773 | 46767.5773 | 46767.5773 | 46767.5773 | 46767.5773 | 46767.5773 | 46767.5773 | 46767.5773 | 46767.5773 | 46767.5773
03_CDA | 8th_pulp_paper_production_projection | tonnes | 14_9_pulp_paper_and_printing | 28670700 | 28699631.4248 | 26908410.8611 | 26807784.5439 | 26744598.4742 | 26718432.5983 | 26719267.6714 | 26744300.8567 | 26792991.4042 | 26865698.5303 | 26779277.6424 | 26717142.1526 | 26677524.4394 | 26486834.2017 | 26314602.1062 | 26160597.9359 | 26024657.7372 | 25905655.4774 | 25955682.2943 | 26023966.7998 | 26109942.9732 | 26213153.564 | 26333129.8798 | 26261339.9827 | 26204252.7654 | 26161886.4626 | 26133955.9885 | 26120061.6005 | 26119870.1845 | 26133171.9611 | 26159479.5806 | 26198230.8176 | 26248694.9541 | 26248694.9541 | 26248694.9541 | 26248694.9541 | 26248694.9541 | 26248694.9541 | 26248694.9541 | 26248694.9541 | 26248694.9541 | 26248694.9541 | 26248694.9541 | 26248694.9541 | 26248694.9541 | 26248694.9541 | 26248694.9541 | 26248694.9541 | 26248694.9541 | 26248694.9541 | 26248694.9541 | 26248694.9541 | 26248694.9541
03_CDA | 8th_wood_production_projection | GVA millions USD | 14_10_wood_and_wood_products | 6720.5961 | 6909.9825 | 6644.0864 | 6758.8624 | 6875.2695 | 6993.3288 | 7113.0619 | 7234.4902 | 7357.6358 | 7482.5209 | 7557.3461 | 7632.9196 | 7709.2488 | 7786.3412 | 7864.2047 | 7942.8467 | 8022.2752 | 8102.4979 | 8183.5229 | 8265.3581 | 8348.0117 | 8431.4918 | 8515.8067 | 8600.9648 | 8686.9745 | 8773.8442 | 8861.5826 | 8950.1985 | 9039.7005 | 9130.0975 | 9221.3984 | 9313.6124 | 9406.7485 | 9406.7485 | 9406.7485 | 9406.7485 | 9406.7485 | 9406.7485 | 9406.7485 | 9406.7485 | 9406.7485 | 9406.7485 | 9406.7485 | 9406.7485 | 9406.7485 | 9406.7485 | 9406.7485 | 9406.7485 | 9406.7485 | 9406.7485 | 9406.7485 | 9406.7485 | 9406.7485
03_CDA | 8th_construction_production_projection | GVA millions USD | 14_11_construction | 150259.9627 | 154494.2884 | 148549.3482 | 151115.5248 | 153718.1701 | 156357.7566 | 159034.7631 | 161749.6739 | 164502.9795 | 167295.1762 | 168968.128 | 170657.8093 | 172364.3874 | 174088.0312 | 175828.9115 | 177587.2007 | 179363.0727 | 181156.7034 | 182968.2704 | 184797.9531 | 186645.9327 | 188512.392 | 190397.5159 | 192301.4911 | 194224.506 | 196166.751 | 198128.4186 | 200109.7027 | 202110.7998 | 204131.9078 | 206173.2268 | 208234.9591 | 210317.3087 | 210317.3087 | 210317.3087 | 210317.3087 | 210317.3087 | 210317.3087 | 210317.3087 | 210317.3087 | 210317.3087 | 210317.3087 | 210317.3087 | 210317.3087 | 210317.3087 | 210317.3087 | 210317.3087 | 210317.3087 | 210317.3087 | 210317.3087 | 210317.3087 | 210317.3087 | 210317.3087
03_CDA | 8th_textiles_production_projection | GVA millions USD | 14_12_textiles_and_leather | 1224.9621 | 1259.4815 | 1211.0167 | 1231.9369 | 1253.1544 | 1274.673 | 1296.4968 | 1318.6295 | 1341.0752 | 1363.838 | 1377.4764 | 1391.2512 | 1405.1637 | 1419.2153 | 1433.4075 | 1447.7415 | 1462.2189 | 1476.8411 | 1491.6095 | 1506.5256 | 1521.5909 | 1536.8068 | 1552.1749 | 1567.6966 | 1583.3736 | 1599.2073 | 1615.1994 | 1631.3514 | 1647.6649 | 1664.1416 | 1680.783 | 1697.5908 | 1714.5667 | 1714.5667 | 1714.5667 | 1714.5667 | 1714.5667 | 1714.5667 | 1714.5667 | 1714.5667 | 1714.5667 | 1714.5667 | 1714.5667 | 1714.5667 | 1714.5667 | 1714.5667 | 1714.5667 | 1714.5667 | 1714.5667 | 1714.5667 | 1714.5667 | 1714.5667 | 1714.5667
03_CDA | 8th_nonspecified_production | index | 14_13_nonspecified_industry | 151.5685 | 152.6086 | 141.891 | 146.5852 | 147.6016 | 148.705 | 149.8981 | 151.1735 | 152.518 | 153.9447 | 155.4538 | 157.0479 | 158.73 | 160.5016 | 162.3466 | 164.268 | 166.2683 | 168.3485 | 170.5084 | 172.7467 | 175.0612 | 177.449 | 179.9077 | 182.4366 | 185.035 | 187.6982 | 190.42 | 193.1949 | 196.0202 | 198.8951 | 201.8189 | 204.7916 | 207.8144 | 207.8144 | 207.8144 | 207.8144 | 207.8144 | 207.8144 | 207.8144 | 207.8144 | 207.8144 | 207.8144 | 207.8144 | 207.8144 | 207.8144 | 207.8144 | 207.8144 | 207.8144 | 207.8144 | 207.8144 | 207.8144 | 207.8144 | 207.8144
04_CHL | 8th_steel_production_projection | thousand tonnes | 14_1_iron_and_steel | 1145.226 | 1170.4866 | 1083.7912 | 1125.0667 | 1163.7426 | 1199.158 | 1230.8554 | 1258.357 | 1299.4889 | 1336.9525 | 1353.3427 | 1366.2215 | 1375.6636 | 1389.5588 | 1400.8211 | 1409.9999 | 1417.0096 | 1422.2343 | 1433.1272 | 1442.6659 | 1450.9707 | 1458.2206 | 1464.1635 | 1472.4827 | 1479.777 | 1485.8865 | 1490.8923 | 1494.449 | 1496.6146 | 1497.4555 | 1496.5215 | 1494.1752 | 1490.2255 | 1490.2255 | 1490.2255 | 1490.2255 | 1490.2255 | 1490.2255 | 1490.2255 | 1490.2255 | 1490.2255 | 1490.2255 | 1490.2255 | 1490.2255 | 1490.2255 | 1490.2255 | 1490.2255 | 1490.2255 | 1490.2255 | 1490.2255 | 1490.2255 | 1490.2255 | 1490.2255
04_CHL | 8th_steel_production_projection_nz | thousand tonnes | 14_1_iron_and_steel | 1145.226 | 1170.4866 | 1083.7912 | 1124.8147 | 1162.9605 | 1197.5463 | 1228.0983 | 1254.1289 | 1293.3761 | 1328.5672 | 1342.4294 | 1352.45 | 1358.7154 | 1369.0155 | 1376.346 | 1381.2585 | 1383.6815 | 1384.0046 | 1389.4684 | 1393.2229 | 1395.3928 | 1396.1587 | 1395.2893 | 1396.2905 | 1395.9151 | 1394.0231 | 1390.7044 | 1385.6531 | 1378.9448 | 1370.6629 | 1360.4219 | 1348.5828 | 1335.0036 | 1324.6555 | 1313.9735 | 1302.9578 | 1291.6082 | 1279.9248 | 1267.9077 | 1255.5567 | 1242.8719 | 1229.8533 | 1216.5008 | 1202.8146 | 1188.7946 | 1174.4407 | 1159.7531 | 1144.7316 | 1129.3763 | 1113.6872 | 1097.6643 | 1081.3076 | 1064.6171
04_CHL | 8th_chemicals_production_projection | thousand tonnes | 14_2_chemical_incl_petrochemical | 419.5267 | 431.8993 | 403.4596 | 419.5637 | 439.3276 | 460.7013 | 483.0297 | 491.4611 | 499.6051 | 507.6051 | 508.8296 | 510.0796 | 511.4833 | 513.0059 | 514.5627 | 516.1353 | 517.7031 | 519.255 | 520.7856 | 522.2991 | 523.8062 | 525.3192 | 526.8506 | 528.4032 | 529.9771 | 531.5758 | 533.2042 | 534.8654 | 536.5635 | 538.3026 | 540.0866 | 541.9183 | 543.8008 | 543.8008 | 543.8008 | 543.8008 | 543.8008 | 543.8008 | 543.8008 | 543.8008 | 543.8008 | 543.8008 | 543.8008 | 543.8008 | 543.8008 | 543.8008 | 543.8008 | 543.8008 | 543.8008 | 543.8008 | 543.8008 | 543.8008 | 543.8008
04_CHL | 8th_chemicals_production_projection_nz | thousand tonnes | 14_2_chemical_incl_petrochemical | 419.5267 | 431.8993 | 403.4596 | 419.4798 | 439.064 | 460.1485 | 482.0637 | 489.9867 | 497.5067 | 504.7625 | 505.166 | 505.4889 | 505.857 | 506.2342 | 506.5355 | 506.7416 | 506.8313 | 506.7928 | 506.6203 | 506.3168 | 505.892 | 505.3571 | 504.7228 | 503.991 | 503.1602 | 502.2328 | 501.212 | 500.0992 | 498.8967 | 497.6069 | 496.2315 | 494.7714 | 493.2273 | 489.8558 | 486.3755 | 482.7864 | 479.0885 | 475.2819 | 471.3666 | 467.3424 | 463.2095 | 458.9679 | 454.6175 | 450.1583 | 445.5904 | 440.9137 | 436.1283 | 431.2341 | 426.2311 | 421.1194 | 415.8989 | 410.5696 | 405.1316
04_CHL | 8th_aluminium_production_projection | thousand tonnes | 14_3_non_ferrous_metals | 0 | 0 | 0 | 0 | 0 | 0 | 0 | 0 | 0 | 0 | 0 | 0 | 0 | 0 | 0 | 0 | 0 | 0 | 0 | 0 | 0 | 0 | 0 | 0 | 0 | 0 | 0 | 0 | 0 | 0 | 0 | 0 | 0 | 0 | 0 | 0 | 0 | 0 | 0 | 0 | 0 | 0 | 0 | 0 | 0 | 0 | 0 | 0 | 0 | 0 | 0 | 0 | 0
04_CHL | 8th_cement_production_projection | thousand tonnes | 14_4_nonmetallic_mineral_products | 5316.5381 | 5398.0722 | 4967.0414 | 5140.0744 | 5325.1074 | 5515.8946 | 5703.4216 | 5880.3921 | 6044.9363 | 6198.7101 | 6260.5162 | 6313.406 | 6359.6365 | 6430.2146 | 6494.7562 | 6553.8652 | 6607.71 | 6656.7826 | 6701.4723 | 6742.2221 | 6779.442 | 6813.4914 | 6844.4116 | 6893.8275 | 6940.551 | 6984.5159 | 7025.7465 | 7063.9787 | 7103.5949 | 7140.2059 | 7173.5529 | 7203.7694 | 7230.7286 | 7230.7286 | 7230.7286 | 7230.7286 | 7230.7286 | 7230.7286 | 7230.7286 | 7230.7286 | 7230.7286 | 7230.7286 | 7230.7286 | 7230.7286 | 7230.7286 | 7230.7286 | 7230.7286 | 7230.7286 | 7230.7286 | 7230.7286 | 7230.7286 | 7230.7286 | 7230.7286
04_CHL | 8th_cement_production_projection_nz | thousand tonnes | 14_4_nonmetallic_mineral_products | 5316.5381 | 5398.0722 | 4967.0414 | 5139.0053 | 5321.7845 | 5509.0108 | 5691.5585 | 5862.0453 | 6018.5321 | 6162.6088 | 6213.6375 | 6254.3125 | 6286.8823 | 6341.9406 | 6389.3852 | 6429.8137 | 6463.3976 | 6490.6293 | 6511.9011 | 6527.6577 | 6538.3108 | 6544.2222 | 6545.4477 | 6562.5929 | 6575.3114 | 6583.5488 | 6587.3399 | 6586.4537 | 6584.9756 | 6578.8143 | 6567.7607 | 6551.9723 | 6531.3725 | 6484.7488 | 6436.6211 | 6386.9893 | 6335.8536 | 6283.2139 | 6229.0702 | 6173.4225 | 6116.2709 | 6057.6152 | 5997.4555 | 5935.7919 | 5872.6242 | 5807.9526 | 5741.777 | 5674.0973 | 5604.9137 | 5534.2261 | 5462.0345 | 5388.3389 | 5313.1394
04_CHL | 8th_transport_production_projection | GVA millions USD | 14_5_transportation_equipment | 517.7014 | 522.8785 | 479.5214 | 489.8654 | 502.2308 | 516.0957 | 530.6729 | 545.3352 | 559.9156 | 574.5702 | 581.7158 | 588.9763 | 596.5031 | 604.2616 | 612.1563 | 620.1674 | 628.2717 | 636.4566 | 644.7161 | 653.0556 | 661.4894 | 670.0341 | 678.7072 | 687.5145 | 696.4578 | 705.5444 | 714.7828 | 724.1798 | 733.7437 | 743.4831 | 753.4065 | 763.5213 | 773.8354 | 773.8354 | 773.8354 | 773.8354 | 773.8354 | 773.8354 | 773.8354 | 773.8354 | 773.8354 | 773.8354 | 773.8354 | 773.8354 | 773.8354 | 773.8354 | 773.8354 | 773.8354 | 773.8354 | 773.8354 | 773.8354 | 773.8354 | 773.8354
04_CHL | 8th_machinery_production_projection | GVA millions USD | 14_6_machinery | 1309.5418 | 1322.6372 | 1212.9641 | 1239.1297 | 1270.4083 | 1305.48 | 1342.3535 | 1379.4423 | 1416.3239 | 1453.3931 | 1471.4681 | 1489.8338 | 1508.8731 | 1528.4984 | 1548.4683 | 1568.7326 | 1589.2326 | 1609.9366 | 1630.8292 | 1651.9244 | 1673.2578 | 1694.8719 | 1716.8108 | 1739.0891 | 1761.7116 | 1784.6963 | 1808.0652 | 1831.8352 | 1856.0273 | 1880.6634 | 1905.765 | 1931.3507 | 1957.4406 | 1957.4406 | 1957.4406 | 1957.4406 | 1957.4406 | 1957.4406 | 1957.4406 | 1957.4406 | 1957.4406 | 1957.4406 | 1957.4406 | 1957.4406 | 1957.4406 | 1957.4406 | 1957.4406 | 1957.4406 | 1957.4406 | 1957.4406 | 1957.4406 | 1957.4406 | 1957.4406
04_CHL | 8th_mining_production_projection | GVA millions USD | 14_7_mining_and_quarrying | 27285.1472 | 27585.2839 | 23662.3144 | 25209.8327 | 26518.3836 | 27807.5882 | 29096.493 | 30379.4389 | 31650.6831 | 32958.8172 | 33859.1223 | 34773.069 | 35700.7177 | 36642.3145 | 37595.4461 | 38560.7434 | 39538.7606 | 40529.9657 | 41534.7999 | 42553.8551 | 43587.5947 | 44636.2195 | 45699.5782 | 46777.4731 | 47873.8403 | 48988.9566 | 50123.1716 | 51276.945 | 52450.8206 | 53640.809 | 54846.804 | 56068.4137 | 57305.2308 | 57305.2308 | 57305.2308 | 57305.2308 | 57305.2308 | 57305.2308 | 57305.2308 | 57305.2308 | 57305.2308 | 57305.2308 | 57305.2308 | 57305.2308 | 57305.2308 | 57305.2308 | 57305.2308 | 57305.2308 | 57305.2308 | 57305.2308 | 57305.2308 | 57305.2308 | 57305.2308
04_CHL | 8th_food_beverage_tobacco_production_projection | GVA millions USD | 14_8_food_beverages_and_tobacco | 12492.7084 | 12617.6355 | 11571.3812 | 11820.9943 | 12119.3849 | 12453.9605 | 12805.724 | 13159.5423 | 13511.3838 | 13865.0155 | 14037.446 | 14212.6499 | 14394.2803 | 14581.5011 | 14772.0092 | 14965.3258 | 15160.8911 | 15358.4022 | 15557.7124 | 15758.955 | 15962.4702 | 16168.664 | 16377.9554 | 16590.4848 | 16806.2981 | 17025.5664 | 17248.4999 | 17475.2603 | 17706.0473 | 17941.0695 | 18180.5328 | 18424.6137 | 18673.505 | 18673.505 | 18673.505 | 18673.505 | 18673.505 | 18673.505 | 18673.505 | 18673.505 | 18673.505 | 18673.505 | 18673.505 | 18673.505 | 18673.505 | 18673.505 | 18673.505 | 18673.505 | 18673.505 | 18673.505 | 18673.505 | 18673.505 | 18673.505
04_CHL | 8th_pulp_paper_production_projection | tonnes | 14_9_pulp_paper_and_printing | 6824230 | 6936316.8709 | 6449624.0875 | 6776129.2445 | 7116298.2615 | 7459974.7554 | 7793116.265 | 8103098.7457 | 8386545.0798 | 8643817.4784 | 8761848.9064 | 8856118.3815 | 8929071.9579 | 9097400.9549 | 9250049.2689 | 9389438.3594 | 9514833.7084 | 9627894.2484 | 9778720.7988 | 9920781.2065 | 10054914.7521 | 10182299.4438 | 10301716.6056 | 10478755.9178 | 10650742.6662 | 10816869.9731 | 10977448.7768 | 11130452.5492 | 11275902.082 | 11414125.8487 | 11542512.3327 | 11662718.9804 | 11773764.7645 | 11773764.7645 | 11773764.7645 | 11773764.7645 | 11773764.7645 | 11773764.7645 | 11773764.7645 | 11773764.7645 | 11773764.7645 | 11773764.7645 | 11773764.7645 | 11773764.7645 | 11773764.7645 | 11773764.7645 | 11773764.7645 | 11773764.7645 | 11773764.7645 | 11773764.7645 | 11773764.7645 | 11773764.7645 | 11773764.7645
04_CHL | 8th_wood_production_projection | GVA millions USD | 14_10_wood_and_wood_products | 1476.5887 | 1491.3546 | 1367.6915 | 1397.1948 | 1432.4634 | 1472.0089 | 1513.586 | 1555.4059 | 1596.9922 | 1638.79 | 1659.1706 | 1679.879 | 1701.347 | 1723.4758 | 1745.9931 | 1768.8424 | 1791.9574 | 1815.3024 | 1838.8601 | 1862.6462 | 1886.7009 | 1911.0722 | 1935.8096 | 1960.9297 | 1986.438 | 2012.3546 | 2038.7045 | 2065.5067 | 2092.7848 | 2120.5635 | 2148.8671 | 2177.7165 | 2207.1345 | 2207.1345 | 2207.1345 | 2207.1345 | 2207.1345 | 2207.1345 | 2207.1345 | 2207.1345 | 2207.1345 | 2207.1345 | 2207.1345 | 2207.1345 | 2207.1345 | 2207.1345 | 2207.1345 | 2207.1345 | 2207.1345 | 2207.1345 | 2207.1345 | 2207.1345 | 2207.1345
04_CHL | 8th_construction_production_projection | GVA millions USD | 14_11_construction | 22141.8618 | 22363.2804 | 20508.9172 | 20951.3271 | 21480.1895 | 22073.1857 | 22696.6452 | 23323.7467 | 23947.3446 | 24574.1152 | 24879.7281 | 25190.2565 | 25512.1751 | 25844.0021 | 26181.6553 | 26524.2864 | 26870.9029 | 27220.9681 | 27574.2222 | 27930.9011 | 28291.6079 | 28657.0623 | 29028.0067 | 29404.6902 | 29787.1941 | 30175.8213 | 30570.9448 | 30972.8511 | 31381.8939 | 31798.4433 | 32222.8639 | 32655.4687 | 33096.5994 | 33096.5994 | 33096.5994 | 33096.5994 | 33096.5994 | 33096.5994 | 33096.5994 | 33096.5994 | 33096.5994 | 33096.5994 | 33096.5994 | 33096.5994 | 33096.5994 | 33096.5994 | 33096.5994 | 33096.5994 | 33096.5994 | 33096.5994 | 33096.5994 | 33096.5994 | 33096.5994
04_CHL | 8th_textiles_production_projection | GVA millions USD | 14_12_textiles_and_leather | 729.883 | 737.1818 | 676.0547 | 690.6383 | 708.0717 | 727.6192 | 748.1709 | 768.8426 | 789.3988 | 810.0597 | 820.1339 | 830.3701 | 840.9818 | 851.9201 | 863.0505 | 874.345 | 885.7708 | 897.3104 | 908.955 | 920.7126 | 932.6029 | 944.6497 | 956.8775 | 969.2945 | 981.9033 | 994.714 | 1007.7388 | 1020.9872 | 1034.4709 | 1048.202 | 1062.1926 | 1076.4529 | 1090.9943 | 1090.9943 | 1090.9943 | 1090.9943 | 1090.9943 | 1090.9943 | 1090.9943 | 1090.9943 | 1090.9943 | 1090.9943 | 1090.9943 | 1090.9943 | 1090.9943 | 1090.9943 | 1090.9943 | 1090.9943 | 1090.9943 | 1090.9943 | 1090.9943 | 1090.9943 | 1090.9943
04_CHL | 8th_nonspecified_production | index | 14_13_nonspecified_industry | 255.0078 | 254.7811 | 241.2263 | 252.7401 | 258.6236 | 264.9304 | 271.361 | 277.6753 | 283.7757 | 289.7329 | 295.5302 | 301.1923 | 306.7453 | 312.153 | 317.3769 | 322.5068 | 327.6701 | 332.9679 | 338.4428 | 344.0895 | 349.9006 | 355.8449 | 361.8974 | 368.0619 | 374.387 | 380.874 | 387.5248 | 394.3414 | 401.3289 | 408.4582 | 415.7287 | 423.1377 | 430.6825 | 430.6825 | 430.6825 | 430.6825 | 430.6825 | 430.6825 | 430.6825 | 430.6825 | 430.6825 | 430.6825 | 430.6825 | 430.6825 | 430.6825 | 430.6825 | 430.6825 | 430.6825 | 430.6825 | 430.6825 | 430.6825 | 430.6825 | 430.6825
05_PRC | 8th_steel_production_projection | thousand tonnes | 14_1_iron_and_steel | 928264.4 | 905057.79 | 990735.6287 | 979688.1854 | 963058.5199 | 946523.6934 | 930089.2032 | 913762.5188 | 897574.9242 | 881556.9777 | 865708.9324 | 850023.6909 | 834497.7855 | 819136.4215 | 803957.4306 | 788988.4573 | 774262.3489 | 759800.2702 | 749412.6523 | 739162.7586 | 729038.0006 | 719018.681 | 709089.4951 | 702797.0166 | 696511.4086 | 690226.1168 | 683933.8245 | 677628.3758 | 671306.315 | 664965.3285 | 658602.0838 | 652213.622 | 645797.7722 | 645797.7722 | 645797.7722 | 645797.7722 | 645797.7722 | 645797.7722 | 645797.7722 | 645797.7722 | 645797.7722 | 645797.7722 | 645797.7722 | 645797.7722 | 645797.7722 | 645797.7722 | 645797.7722 | 645797.7722 | 645797.7722 | 645797.7722 | 645797.7722 | 645797.7722 | 645797.7722
05_PRC | 8th_steel_production_projection_nz | thousand tonnes | 14_1_iron_and_steel | 928264.4 | 905057.79 | 990735.6287 | 979468.7352 | 962411.3445 | 945251.5656 | 928005.8034 | 910692.2768 | 893352.7317 | 876027.8524 | 858727.8556 | 841455.4521 | 824216.7728 | 807026.3087 | 789910.6863 | 772905.7166 | 756051.6984 | 739376.8389 | 726582.5453 | 713830.1725 | 701112.929 | 688417.2459 | 675733.9253 | 666431.4878 | 657038.714 | 647553.5773 | 637973.4715 | 628297.0301 | 618525.5273 | 608661.3842 | 598706.1759 | 588661.9267 | 578531.4763 | 574047.0565 | 569417.9781 | 564644.241 | 559725.8451 | 554662.7906 | 549455.0774 | 544102.7054 | 538605.6748 | 532963.9855 | 527177.6374 | 521246.6307 | 515170.9652 | 508950.6411 | 502585.6583 | 496076.0167 | 489421.7165 | 482622.7575 | 475679.1399 | 468590.8635 | 461357.9285
05_PRC | 8th_chemicals_production_projection | thousand tonnes | 14_2_chemical_incl_petrochemical | 123071.8695 | 124304.0103 | 120998.8657 | 123273.0191 | 125246.9018 | 126931.0344 | 128336.8012 | 129477.8643 | 130372.2185 | 131041.3028 | 130888.5297 | 130554.0754 | 130061.1466 | 130797.3182 | 131429.8261 | 131972.4499 | 132434.3454 | 132815.3657 | 133106.5833 | 133290.3083 | 133344.477 | 133244.5995 | 132967.874 | 133388.4675 | 133600.6511 | 133595.7253 | 133371.5244 | 132932.6866 | 133672.4312 | 134211.8707 | 134564.7386 | 134746.8582 | 134775.918 | 134775.918 | 134775.918 | 134775.918 | 134775.918 | 134775.918 | 134775.918 | 134775.918 | 134775.918 | 134775.918 | 134775.918 | 134775.918 | 134775.918 | 134775.918 | 134775.918 | 134775.918 | 134775.918 | 134775.918 | 134775.918 | 134775.918 | 134775.918
05_PRC | 8th_chemicals_production_projection_nz | thousand tonnes | 14_2_chemical_incl_petrochemical | 123071.8695 | 124304.0103 | 120998.8657 | 123248.3645 | 125171.7537 | 126778.7171 | 128080.1276 | 129089.4307 | 129824.6552 | 130307.4715 | 129946.1323 | 129379.0887 | 128630.474 | 129070.7936 | 129379.5208 | 129570.5513 | 129653.2242 | 129627.7969 | 129486.0842 | 129211.6248 | 128784.0959 | 128181.3048 | 127383.2233 | 127225.9203 | 126840.4582 | 126221.2412 | 125369.2329 | 124292.062 | 124288.6265 | 124065.4533 | 123638.0818 | 123023.8816 | 122241.7576 | 121406.1469 | 120543.581 | 119654.06 | 118737.5837 | 117794.1523 | 116823.7657 | 115826.4239 | 114802.1269 | 113750.8748 | 112672.6674 | 111567.5049 | 110435.3872 | 109276.3143 | 108090.2862 | 106877.303 | 105637.3645 | 104370.4709 | 103076.6221 | 101755.8181 | 100408.0589
05_PRC | 8th_aluminium_production_projection | thousand tonnes | 14_3_non_ferrous_metals | 35800 | 36000 | 34986.06 | 35291.3366 | 35591.0082 | 35885.9903 | 36176.151 | 36461.4471 | 36742.8294 | 37021.34 | 37121.8394 | 37217.963 | 37309.4467 | 37396.4095 | 37479.5791 | 37560.2216 | 37639.971 | 37720.0238 | 37800.9246 | 37882.4423 | 37964.0109 | 38044.651 | 38047.6885 | 38048.656 | 38009.6538 | 37930.3568 | 37848.3246 | 37763.1589 | 37674.6027 | 37582.4572 | 37486.4609 | 37386.3674 | 37281.9697 | 37281.9697 | 37281.9697 | 37281.9697 | 37281.9697 | 37281.9697 | 37281.9697 | 37281.9697 | 37281.9697 | 37281.9697 | 37281.9697 | 37281.9697 | 37281.9697 | 37281.9697 | 37281.9697 | 37281.9697 | 37281.9697 | 37281.9697 | 37281.9697 | 37281.9697 | 37281.9697
05_PRC | 8th_cement_production_projection | thousand tonnes | 14_4_nonmetallic_mineral_products | 2370000 | 2310750 | 2352923.4983 | 2318595.246 | 2284128.5023 | 2249615.0599 | 2215075.6729 | 2180535.7816 | 2146077.7763 | 2111782.7476 | 2067910.7249 | 2024609.6146 | 1981870.8379 | 1939706.2997 | 1898157.4271 | 1857288.1083 | 1817173.5244 | 1777860.4545 | 1739360.2744 | 1701647.27 | 1664682.2652 | 1628410.9432 | 1592790.3322 | 1565794.9686 | 1539118.2408 | 1512743.7958 | 1486654.0575 | 1460834.437 | 1435276.5144 | 1409974.4925 | 1384920.5504 | 1360107.8348 | 1335531.2841 | 1335531.2841 | 1335531.2841 | 1335531.2841 | 1335531.2841 | 1335531.2841 | 1335531.2841 | 1335531.2841 | 1335531.2841 | 1335531.2841 | 1335531.2841 | 1335531.2841 | 1335531.2841 | 1335531.2841 | 1335531.2841 | 1335531.2841 | 1335531.2841 | 1335531.2841 | 1335531.2841 | 1335531.2841 | 1335531.2841
05_PRC | 8th_cement_production_projection_nz | thousand tonnes | 14_4_nonmetallic_mineral_products | 2370000 | 2310750 | 2352923.4983 | 2318112.9782 | 2282703.2061 | 2246807.5403 | 2210468.3155 | 2173732.5099 | 2136703.7085 | 2099483.7249 | 2052426.2094 | 2005659.2686 | 1959198.2355 | 1913078.0116 | 1867361.721 | 1822133.359 | 1777486.4546 | 1733485.0575 | 1690157.2509 | 1647494.0472 | 1605472.8464 | 1564056.1427 | 1523217.2505 | 1490561.6519 | 1458123.6825 | 1425900.1999 | 1393886.8443 | 1362082.029 | 1330489.8466 | 1299116.658 | 1267966.7798 | 1237045.2779 | 1206358.6983 | 1197747.1926 | 1188857.8963 | 1179690.8096 | 1170245.9324 | 1160523.2646 | 1150522.8064 | 1140244.5576 | 1129688.5183 | 1118854.6885 | 1107743.0683 | 1096353.6575 | 1084686.4562 | 1072741.4644 | 1060518.6821 | 1048018.1092 | 1035239.7459 | 1022183.5921 | 1008849.6477 | 995237.9129 | 981348.3875
05_PRC | 8th_transport_production_projection | GVA millions USD | 14_5_transportation_equipment | 241304.4342 | 242269.6519 | 235211.8524 | 237028.148 | 238802.9893 | 240542.6297 | 242246.2863 | 243913.7718 | 245551.5434 | 247166.642 | 247591.0045 | 247985.1217 | 248347.3241 | 248554.653 | 248735.6362 | 248898.7798 | 249054.9723 | 249212.1487 | 249373.8955 | 249538.6674 | 249702.7272 | 249859.6437 | 250004.1585 | 249885.8844 | 249754.3022 | 249606.7329 | 249440.1338 | 249003.1628 | 248543.3256 | 248059.2758 | 247549.251 | 247011.5842 | 246444.867 | 246444.867 | 246444.867 | 246444.867 | 246444.867 | 246444.867 | 246444.867 | 246444.867 | 246444.867 | 246444.867 | 246444.867 | 246444.867 | 246444.867 | 246444.867 | 246444.867 | 246444.867 | 246444.867 | 246444.867 | 246444.867 | 246444.867 | 246444.867
05_PRC | 8th_machinery_production_projection | GVA millions USD | 14_6_machinery | 359775.0262 | 361214.1263 | 350691.2364 | 353399.2587 | 356045.4743 | 358639.207 | 361179.2891 | 363665.4418 | 366107.292 | 368515.338 | 369148.0451 | 369735.6577 | 370275.6866 | 370584.8055 | 370854.6441 | 371097.8844 | 371330.761 | 371565.1046 | 371806.2624 | 372051.9307 | 372296.5371 | 372530.4932 | 372745.9587 | 372569.6169 | 372373.4334 | 372153.4134 | 371905.0211 | 371253.5153 | 370567.9168 | 369846.2184 | 369085.7922 | 368284.1531 | 367439.201 | 367439.201 | 367439.201 | 367439.201 | 367439.201 | 367439.201 | 367439.201 | 367439.201 | 367439.201 | 367439.201 | 367439.201 | 367439.201 | 367439.201 | 367439.201 | 367439.201 | 367439.201 | 367439.201 | 367439.201 | 367439.201 | 367439.201 | 367439.201
05_PRC | 8th_mining_production_projection | GVA millions USD | 14_7_mining_and_quarrying | 116888.8441 | 123488.3218 | 119177.2081 | 128866.5053 | 133546.207 | 138066.1378 | 142459.9531 | 146739.8035 | 150892.0583 | 154913.9189 | 158053.459 | 161020.1902 | 163809.6955 | 166419.0861 | 168838.4183 | 171066.8229 | 173103.7159 | 174948.2027 | 176600.6522 | 178073.7275 | 179371.2321 | 180497.0872 | 181458.0706 | 182265.633 | 182924.0822 | 183447.7558 | 183851.3279 | 184149.5102 | 184357.2118 | 184502.6438 | 184601.1236 | 184665.2997 | 184704.1085 | 184704.1085 | 184704.1085 | 184704.1085 | 184704.1085 | 184704.1085 | 184704.1085 | 184704.1085 | 184704.1085 | 184704.1085 | 184704.1085 | 184704.1085 | 184704.1085 | 184704.1085 | 184704.1085 | 184704.1085 | 184704.1085 | 184704.1085 | 184704.1085 | 184704.1085 | 184704.1085
05_PRC | 8th_food_beverage_tobacco_production_projection | GVA millions USD | 14_8_food_beverages_and_tobacco | 443038.6136 | 444810.7681 | 431852.5408 | 435187.2872 | 438445.9227 | 441639.9291 | 444767.8684 | 447829.3973 | 450836.3707 | 453801.7165 | 454580.8525 | 455304.4577 | 455969.4667 | 456350.1257 | 456682.4137 | 456981.9477 | 457268.7195 | 457557.2978 | 457854.2673 | 458156.7912 | 458458.0074 | 458746.1086 | 459011.4398 | 458794.2868 | 458552.7 | 458281.7603 | 457975.882 | 457173.5966 | 456329.3285 | 455440.6057 | 454504.1923 | 453517.0279 | 452476.5265 | 452476.5265 | 452476.5265 | 452476.5265 | 452476.5265 | 452476.5265 | 452476.5265 | 452476.5265 | 452476.5265 | 452476.5265 | 452476.5265 | 452476.5265 | 452476.5265 | 452476.5265 | 452476.5265 | 452476.5265 | 452476.5265 | 452476.5265 | 452476.5265 | 452476.5265 | 452476.5265
05_PRC | 8th_pulp_paper_production_projection | tonnes | 14_9_pulp_paper_and_printing | 236277201 | 237866094.1777 | 230379426.1465 | 232691415.7724 | 235196697.116 | 237566394.7807 | 239714617.3252 | 241673257.5824 | 243533737.1138 | 245408828.7042 | 246242688.6451 | 247276488.3275 | 248580276.9673 | 248354213.0983 | 247574424.7177 | 246727526.298 | 246046904.7279 | 245627198.5479 | 245789753.1026 | 246356984.5941 | 247210497.7463 | 248263816.9777 | 249454009.1853 | 249563972.569 | 249175887.1359 | 248576648.0982 | 247910992.8471 | 247255140.4799 | 246653316.9882 | 246131818.3519 | 245704813.5307 | 245378129.307 | 245152387.7107 | 245152387.7107 | 245152387.7107 | 245152387.7107 | 245152387.7107 | 245152387.7107 | 245152387.7107 | 245152387.7107 | 245152387.7107 | 245152387.7107 | 245152387.7107 | 245152387.7107 | 245152387.7107 | 245152387.7107 | 245152387.7107 | 245152387.7107 | 245152387.7107 | 245152387.7107 | 245152387.7107 | 245152387.7107 | 245152387.7107
05_PRC | 8th_wood_production_projection | GVA millions USD | 14_10_wood_and_wood_products | 66155.9 | 66420.5235 | 64485.5609 | 64983.5155 | 65470.1051 | 65947.044 | 66414.1176 | 66871.2746 | 67320.2852 | 67763.0799 | 67879.4229 | 67987.4738 | 68086.775 | 68143.6162 | 68193.2345 | 68237.9618 | 68280.7835 | 68323.8749 | 68368.2193 | 68413.3931 | 68458.3717 | 68501.3918 | 68541.0119 | 68508.5859 | 68472.5114 | 68432.0539 | 68386.3792 | 68266.5795 | 68140.5107 | 68007.8039 | 67867.9757 | 67720.5693 | 67565.1984 | 67565.1984 | 67565.1984 | 67565.1984 | 67565.1984 | 67565.1984 | 67565.1984 | 67565.1984 | 67565.1984 | 67565.1984 | 67565.1984 | 67565.1984 | 67565.1984 | 67565.1984 | 67565.1984 | 67565.1984 | 67565.1984 | 67565.1984 | 67565.1984 | 67565.1984 | 67565.1984
05_PRC | 8th_construction_production_projection | GVA millions USD | 14_11_construction | 850171.6612 | 853572.3478 | 828706.0782 | 835105.3102 | 841358.4889 | 847487.647 | 853490.0252 | 859364.9649 | 865135.215 | 870825.5833 | 872320.7112 | 873709.2778 | 874985.401 | 875715.8689 | 876353.515 | 876928.3075 | 877478.6101 | 878032.3791 | 878602.2507 | 879182.7807 | 879760.8014 | 880313.6549 | 880822.8139 | 880406.1067 | 879942.5123 | 879422.591 | 878835.6239 | 877296.0734 | 875675.9599 | 873970.5399 | 872173.6036 | 870279.2784 | 868282.6019 | 868282.6019 | 868282.6019 | 868282.6019 | 868282.6019 | 868282.6019 | 868282.6019 | 868282.6019 | 868282.6019 | 868282.6019 | 868282.6019 | 868282.6019 | 868282.6019 | 868282.6019 | 868282.6019 | 868282.6019 | 868282.6019 | 868282.6019 | 868282.6019 | 868282.6019 | 868282.6019
05_PRC | 8th_textiles_production_projection | GVA millions USD | 14_12_textiles_and_leather | 302927.3058 | 304139.015 | 295278.8372 | 297558.9675 | 299787.057 | 301970.9564 | 304109.6824 | 306203.0004 | 308259.0162 | 310286.569 | 310819.3026 | 311314.0671 | 311768.7665 | 312029.0418 | 312256.2435 | 312461.0496 | 312657.1296 | 312854.4448 | 313057.4975 | 313264.3479 | 313470.3043 | 313667.2932 | 313848.7132 | 313700.235 | 313535.0502 | 313349.7955 | 313140.6514 | 312592.0894 | 312014.8217 | 311407.1582 | 310766.8863 | 310091.9134 | 309380.4714 | 309380.4714 | 309380.4714 | 309380.4714 | 309380.4714 | 309380.4714 | 309380.4714 | 309380.4714 | 309380.4714 | 309380.4714 | 309380.4714 | 309380.4714 | 309380.4714 | 309380.4714 | 309380.4714 | 309380.4714 | 309380.4714 | 309380.4714 | 309380.4714 | 309380.4714 | 309380.4714
05_PRC | 8th_nonspecified_production | index | 14_13_nonspecified_industry | 1075.3124 | 1113.3034 | 1110.8741 | 1196.5016 | 1235.3937 | 1272.762 | 1308.9533 | 1344.1089 | 1378.0937 | 1410.8653 | 1442.3869 | 1472.6264 | 1501.5534 | 1529.135 | 1555.2461 | 1579.8193 | 1602.7703 | 1624.0267 | 1643.5538 | 1661.465 | 1677.8071 | 1692.6475 | 1706.0741 | 1718.1918 | 1729.0295 | 1738.7317 | 1747.45 | 1755.3356 | 1762.5366 | 1769.3276 | 1775.8652 | 1782.2817 | 1788.6729 | 1788.6729 | 1788.6729 | 1788.6729 | 1788.6729 | 1788.6729 | 1788.6729 | 1788.6729 | 1788.6729 | 1788.6729 | 1788.6729 | 1788.6729 | 1788.6729 | 1788.6729 | 1788.6729 | 1788.6729 | 1788.6729 | 1788.6729 | 1788.6729 | 1788.6729 | 1788.6729
06_HKC | 8th_steel_production_projection | thousand tonnes | 14_1_iron_and_steel | 0 | 0 | 0 | 0 | 0 | 0 | 0 | 0 | 0 | 0 | 0 | 0 | 0 | 0 | 0 | 0 | 0 | 0 | 0 | 0 | 0 | 0 | 0 | 0 | 0 | 0 | 0 | 0 | 0 | 0 | 0 | 0 | 0 | 0 | 0 | 0 | 0 | 0 | 0 | 0 | 0 | 0 | 0 | 0 | 0 | 0 | 0 | 0 | 0 | 0 | 0 | 0 | 0
06_HKC | 8th_steel_production_projection_nz | thousand tonnes | 14_1_iron_and_steel | 0 | 0 | 0 | 0 | 0 | 0 | 0 | 0 | 0 | 0 | 0 | 0 | 0 | 0 | 0 | 0 | 0 | 0 | 0 | 0 | 0 | 0 | 0 | 0 | 0 | 0 | 0 | 0 | 0 | 0 | 0 | 0 | 0 | 0 | 0 | 0 | 0 | 0 | 0 | 0 | 0 | 0 | 0 | 0 | 0 | 0 | 0 | 0 | 0 | 0 | 0 | 0 | 0
06_HKC | 8th_chemicals_production_projection | thousand tonnes | 14_2_chemical_incl_petrochemical | 0 | 0 | 0 | 0 | 0 | 0 | 0 | 0 | 0 | 0 | 0 | 0 | 0 | 0 | 0 | 0 | 0 | 0 | 0 | 0 | 0 | 0 | 0 | 0 | 0 | 0 | 0 | 0 | 0 | 0 | 0 | 0 | 0 | 0 | 0 | 0 | 0 | 0 | 0 | 0 | 0 | 0 | 0 | 0 | 0 | 0 | 0 | 0 | 0 | 0 | 0 | 0 | 0
06_HKC | 8th_chemicals_production_projection_nz | thousand tonnes | 14_2_chemical_incl_petrochemical | 0 | 0 | 0 | 0 | 0 | 0 | 0 | 0 | 0 | 0 | 0 | 0 | 0 | 0 | 0 | 0 | 0 | 0 | 0 | 0 | 0 | 0 | 0 | 0 | 0 | 0 | 0 | 0 | 0 | 0 | 0 | 0 | 0 | 0 | 0 | 0 | 0 | 0 | 0 | 0 | 0 | 0 | 0 | 0 | 0 | 0 | 0 | 0 | 0 | 0 | 0 | 0 | 0
06_HKC | 8th_aluminium_production_projection | thousand tonnes | 14_3_non_ferrous_metals | 0 | 0 | 0 | 0 | 0 | 0 | 0 | 0 | 0 | 0 | 0 | 0 | 0 | 0 | 0 | 0 | 0 | 0 | 0 | 0 | 0 | 0 | 0 | 0 | 0 | 0 | 0 | 0 | 0 | 0 | 0 | 0 | 0 | 0 | 0 | 0 | 0 | 0 | 0 | 0 | 0 | 0 | 0 | 0 | 0 | 0 | 0 | 0 | 0 | 0 | 0 | 0 | 0
06_HKC | 8th_cement_production_projection | thousand tonnes | 14_4_nonmetallic_mineral_products | 0 | 0 | 0 | 0 | 0 | 0 | 0 | 0 | 0 | 0 | 0 | 0 | 0 | 0 | 0 | 0 | 0 | 0 | 0 | 0 | 0 | 0 | 0 | 0 | 0 | 0 | 0 | 0 | 0 | 0 | 0 | 0 | 0 | 0 | 0 | 0 | 0 | 0 | 0 | 0 | 0 | 0 | 0 | 0 | 0 | 0 | 0 | 0 | 0 | 0 | 0 | 0 | 0
06_HKC | 8th_cement_production_projection_nz | thousand tonnes | 14_4_nonmetallic_mineral_products | 0 | 0 | 0 | 0 | 0 | 0 | 0 | 0 | 0 | 0 | 0 | 0 | 0 | 0 | 0 | 0 | 0 | 0 | 0 | 0 | 0 | 0 | 0 | 0 | 0 | 0 | 0 | 0 | 0 | 0 | 0 | 0 | 0 | 0 | 0 | 0 | 0 | 0 | 0 | 0 | 0 | 0 | 0 | 0 | 0 | 0 | 0 | 0 | 0 | 0 | 0 | 0 | 0
06_HKC | 8th_transport_production_projection | GVA millions USD | 14_5_transportation_equipment | 3329.2437 | 3332.5729 | 2972.2918 | 3027.2608 | 3082.3369 | 3137.52 | 3192.8104 | 3248.2083 | 3303.7138 | 3359.327 | 3362.6863 | 3366.049 | 3369.4151 | 3372.7845 | 3376.1573 | 3379.5334 | 3382.913 | 3386.2959 | 3389.6822 | 3393.0718 | 3396.4649 | 3399.8614 | 3403.2612 | 3406.6645 | 3410.0712 | 3413.4812 | 3416.8947 | 3420.3116 | 3423.7319 | 3427.1557 | 3430.5828 | 3434.0134 | 3437.4474 | 3437.4474 | 3437.4474 | 3437.4474 | 3437.4474 | 3437.4474 | 3437.4474 | 3437.4474 | 3437.4474 | 3437.4474 | 3437.4474 | 3437.4474 | 3437.4474 | 3437.4474 | 3437.4474 | 3437.4474 | 3437.4474 | 3437.4474 | 3437.4474 | 3437.4474 | 3437.4474
06_HKC | 8th_machinery_production_projection | GVA millions USD | 14_6_machinery | 804.7103 | 805.515 | 718.4316 | 731.7182 | 745.0306 | 758.3689 | 771.7331 | 785.1233 | 798.5395 | 811.9818 | 812.7937 | 813.6065 | 814.4201 | 815.2346 | 816.0498 | 816.8658 | 817.6827 | 818.5004 | 819.3189 | 820.1382 | 820.9583 | 821.7793 | 822.6011 | 823.4237 | 824.2471 | 825.0714 | 825.8964 | 826.7223 | 827.549 | 828.3766 | 829.205 | 830.0342 | 830.8642 | 830.8642 | 830.8642 | 830.8642 | 830.8642 | 830.8642 | 830.8642 | 830.8642 | 830.8642 | 830.8642 | 830.8642 | 830.8642 | 830.8642 | 830.8642 | 830.8642 | 830.8642 | 830.8642 | 830.8642 | 830.8642 | 830.8642 | 830.8642
06_HKC | 8th_mining_production_projection | GVA millions USD | 14_7_mining_and_quarrying | 110.3694 | 108.1002 | 90.0405 | 93.5293 | 95.8308 | 98.1289 | 100.3839 | 102.798 | 104.8979 | 107.1596 | 107.7147 | 108.2809 | 109.1171 | 109.8007 | 110.7526 | 111.7354 | 112.7159 | 113.8718 | 114.7895 | 115.8784 | 116.937 | 117.9692 | 118.9769 | 120.1456 | 121.0927 | 122.1895 | 123.2452 | 124.0787 | 125.4009 | 126.4914 | 127.697 | 128.8357 | 129.9026 | 129.9026 | 129.9026 | 129.9026 | 129.9026 | 129.9026 | 129.9026 | 129.9026 | 129.9026 | 129.9026 | 129.9026 | 129.9026 | 129.9026 | 129.9026 | 129.9026 | 129.9026 | 129.9026 | 129.9026 | 129.9026 | 129.9026 | 129.9026
06_HKC | 8th_food_beverage_tobacco_production_projection | GVA millions USD | 14_8_food_beverages_and_tobacco | 13626.3434 | 13639.9697 | 12165.3663 | 12390.3504 | 12615.7724 | 12841.6329 | 13067.9324 | 13294.6717 | 13521.8514 | 13749.4722 | 13763.2217 | 13776.9849 | 13790.7619 | 13804.5526 | 13818.3572 | 13832.1755 | 13846.0077 | 13859.8537 | 13873.7136 | 13887.5873 | 13901.4749 | 13915.3763 | 13929.2917 | 13943.221 | 13957.1642 | 13971.1214 | 13985.0925 | 13999.0776 | 14013.0767 | 14027.0898 | 14041.1169 | 14055.158 | 14069.2131 | 14069.2131 | 14069.2131 | 14069.2131 | 14069.2131 | 14069.2131 | 14069.2131 | 14069.2131 | 14069.2131 | 14069.2131 | 14069.2131 | 14069.2131 | 14069.2131 | 14069.2131 | 14069.2131 | 14069.2131 | 14069.2131 | 14069.2131 | 14069.2131 | 14069.2131 | 14069.2131
06_HKC | 8th_pulp_paper_production_projection | tonnes | 14_9_pulp_paper_and_printing | 0 | 0 | 0 | 0 | 0 | 0 | 0 | 0 | 0 | 0 | 0 | 0 | 0 | 0 | 0 | 0 | 0 | 0 | 0 | 0 | 0 | 0 | 0 | 0 | 0 | 0 | 0 | 0 | 0 | 0 | 0 | 0 | 0 | 0 | 0 | 0 | 0 | 0 | 0 | 0 | 0 | 0 | 0 | 0 | 0 | 0 | 0 | 0 | 0 | 0 | 0 | 0 | 0
06_HKC | 8th_wood_production_projection | GVA millions USD | 14_10_wood_and_wood_products | 30.8801 | 30.911 | 27.5692 | 28.0791 | 28.5899 | 29.1018 | 29.6146 | 30.1285 | 30.6433 | 31.1591 | 31.1903 | 31.2215 | 31.2527 | 31.284 | 31.3152 | 31.3466 | 31.3779 | 31.4093 | 31.4407 | 31.4721 | 31.5036 | 31.5351 | 31.5666 | 31.5982 | 31.6298 | 31.6614 | 31.6931 | 31.7248 | 31.7565 | 31.7883 | 31.8201 | 31.8519 | 31.8837 | 31.8837 | 31.8837 | 31.8837 | 31.8837 | 31.8837 | 31.8837 | 31.8837 | 31.8837 | 31.8837 | 31.8837 | 31.8837 | 31.8837 | 31.8837 | 31.8837 | 31.8837 | 31.8837 | 31.8837 | 31.8837 | 31.8837 | 31.8837
06_HKC | 8th_construction_production_projection | GVA millions USD | 14_11_construction | 10352.039 | 10362.391 | 9242.1233 | 9413.0455 | 9584.3004 | 9755.8883 | 9927.8098 | 10100.0654 | 10272.6556 | 10445.5809 | 10456.0265 | 10466.4825 | 10476.949 | 10487.4259 | 10497.9134 | 10508.4113 | 10518.9197 | 10529.4386 | 10539.968 | 10550.508 | 10561.0585 | 10571.6196 | 10582.1912 | 10592.7734 | 10603.3662 | 10613.9695 | 10624.5835 | 10635.2081 | 10645.8433 | 10656.4891 | 10667.1456 | 10677.8128 | 10688.4906 | 10688.4906 | 10688.4906 | 10688.4906 | 10688.4906 | 10688.4906 | 10688.4906 | 10688.4906 | 10688.4906 | 10688.4906 | 10688.4906 | 10688.4906 | 10688.4906 | 10688.4906 | 10688.4906 | 10688.4906 | 10688.4906 | 10688.4906 | 10688.4906 | 10688.4906 | 10688.4906
06_HKC | 8th_textiles_production_projection | GVA millions USD | 14_12_textiles_and_leather | 4046.4108 | 4050.4572 | 3612.5663 | 3679.3765 | 3746.3167 | 3813.3871 | 3880.5879 | 3947.9192 | 4015.3814 | 4082.9745 | 4087.0575 | 4091.1445 | 4095.2357 | 4099.3309 | 4103.4302 | 4107.5337 | 4111.6412 | 4115.7529 | 4119.8686 | 4123.9885 | 4128.1125 | 4132.2406 | 4136.3728 | 4140.5092 | 4144.6497 | 4148.7943 | 4152.9431 | 4157.0961 | 4161.2532 | 4165.4144 | 4169.5798 | 4173.7494 | 4177.9232 | 4177.9232 | 4177.9232 | 4177.9232 | 4177.9232 | 4177.9232 | 4177.9232 | 4177.9232 | 4177.9232 | 4177.9232 | 4177.9232 | 4177.9232 | 4177.9232 | 4177.9232 | 4177.9232 | 4177.9232 | 4177.9232 | 4177.9232 | 4177.9232 | 4177.9232 | 4177.9232
06_HKC | 8th_nonspecified_production | index | 14_13_nonspecified_industry | 215.6584 | 206.9999 | 193.4704 | 197.4733 | 198.8733 | 200.2169 | 201.4271 | 202.9096 | 203.7317 | 204.8346 | 205.8455 | 206.8758 | 208.4201 | 209.6711 | 211.4323 | 213.2501 | 215.0611 | 217.2043 | 218.8904 | 220.9003 | 222.8496 | 224.7455 | 226.5916 | 228.7412 | 230.4657 | 232.4715 | 234.3954 | 235.8933 | 238.3162 | 240.2948 | 242.4873 | 244.5483 | 246.4683 | 246.4683 | 246.4683 | 246.4683 | 246.4683 | 246.4683 | 246.4683 | 246.4683 | 246.4683 | 246.4683 | 246.4683 | 246.4683 | 246.4683 | 246.4683 | 246.4683 | 246.4683 | 246.4683 | 246.4683 | 246.4683 | 246.4683 | 246.4683
07_INA | 8th_steel_production_projection | thousand tonnes | 14_1_iron_and_steel | 6182.981 | 11400 | 11374.35 | 12399.4 | 13445.8929 | 14513.8286 | 15603.2071 | 16714.0286 | 17846.2929 | 19000 | 19000 | 19000 | 19000 | 19950 | 20900 | 21850 | 22800 | 23750 | 24069.4347 | 24403.7062 | 24753.6418 | 25120.0131 | 25503.7092 | 25712.9299 | 25937.2069 | 26177.6364 | 26435.2987 | 26711.3353 | 27006.9388 | 27323.2526 | 27661.4729 | 28022.6402 | 28407.7438 | 28407.7438 | 28407.7438 | 28407.7438 | 28407.7438 | 28407.7438 | 28407.7438 | 28407.7438 | 28407.7438 | 28407.7438 | 28407.7438 | 28407.7438 | 28407.7438 | 28407.7438 | 28407.7438 | 28407.7438 | 28407.7438 | 28407.7438 | 28407.7438 | 28407.7438 | 28407.7438
07_INA | 8th_steel_production_projection_nz | thousand tonnes | 14_1_iron_and_steel | 6182.981 | 11400 | 11374.35 | 12396.6225 | 13436.8572 | 14494.322 | 15568.256 | 16657.8694 | 17762.3439 | 18880.832 | 18846.784 | 18808.48 | 18765.92 | 19655.0592 | 20534.8352 | 21404.6096 | 22263.744 | 23111.6 | 23336.1834 | 23567.3423 | 23805.4783 | 24050.9054 | 24304.0147 | 24382.4401 | 24467.2935 | 24559.2302 | 24658.8466 | 24766.7501 | 24883.5453 | 25009.7382 | 25145.8279 | 25292.1141 | 25448.7932 | 25251.5299 | 25047.9031 | 24837.9131 | 24621.5597 | 24398.843 | 24169.763 | 23934.3196 | 23692.5129 | 23444.3428 | 23189.8094 | 22928.9127 | 22661.6527 | 22388.0293 | 22108.0426 | 21821.6925 | 21528.9791 | 21229.9024 | 20924.4623 | 20612.6589 | 20294.4922
07_INA | 8th_chemicals_production_projection | thousand tonnes | 14_2_chemical_incl_petrochemical | 7076.0733 | 7250.0893 | 6887.1988 | 7203.5888 | 7526.8953 | 7856.8051 | 8192.7428 | 8534.4639 | 8881.4653 | 9233.5351 | 9483.4305 | 9732.2544 | 9979.9977 | 10226.3982 | 10471.0093 | 10713.3717 | 10953.1092 | 11189.7437 | 11422.9827 | 11652.3365 | 11877.8114 | 12099.0237 | 12315.7951 | 12527.9557 | 12735.2382 | 12937.2714 | 13133.5735 | 13323.8786 | 13508.0375 | 13685.686 | 13857.0307 | 14022.0723 | 14180.942 | 14180.942 | 14180.942 | 14180.942 | 14180.942 | 14180.942 | 14180.942 | 14180.942 | 14180.942 | 14180.942 | 14180.942 | 14180.942 | 14180.942 | 14180.942 | 14180.942 | 14180.942 | 14180.942 | 14180.942 | 14180.942 | 14180.942 | 14180.942
07_INA | 8th_chemicals_production_projection_nz | thousand tonnes | 14_2_chemical_incl_petrochemical | 7076.0733 | 7250.0893 | 6887.1988 | 7202.1481 | 7522.3792 | 7847.3769 | 8176.3574 | 8508.8605 | 8844.1631 | 9181.8273 | 9415.1498 | 9644.6641 | 9870.2177 | 10091.4097 | 10307.6616 | 10518.3884 | 10723.0939 | 10921.1899 | 11112.2776 | 11295.775 | 11471.5902 | 11639.2608 | 11798.5317 | 11949.1641 | 12090.8352 | 12223.134 | 12345.5591 | 12457.8265 | 12559.7733 | 12651.0482 | 12731.8398 | 12802.152 | 12862.1144 | 12774.1925 | 12683.4345 | 12589.8403 | 12493.4099 | 12394.1433 | 12292.0405 | 12187.1015 | 12079.3264 | 11968.715 | 11855.2675 | 11738.9838 | 11619.8639 | 11497.9078 | 11373.1155 | 11245.487 | 11115.0223 | 10981.7215 | 10845.5844 | 10706.6112 | 10564.8018
07_INA | 8th_aluminium_production_projection | thousand tonnes | 14_3_non_ferrous_metals | 245.726 | 251.2308 | 235.9688 | 243.1931 | 250.3222 | 257.4205 | 264.5244 | 271.6579 | 278.8317 | 286.0528 | 290.0503 | 294.0069 | 297.923 | 301.7955 | 305.6186 | 309.3861 | 313.093 | 316.7332 | 320.3029 | 323.797 | 327.2159 | 330.5566 | 333.8185 | 337.0015 | 340.1047 | 343.1265 | 346.0644 | 348.918 | 351.6878 | 354.3724 | 356.9755 | 359.4982 | 361.9426 | 361.9426 | 361.9426 | 361.9426 | 361.9426 | 361.9426 | 361.9426 | 361.9426 | 361.9426 | 361.9426 | 361.9426 | 361.9426 | 361.9426 | 361.9426 | 361.9426 | 361.9426 | 361.9426 | 361.9426 | 361.9426 | 361.9426 | 361.9426
07_INA | 8th_cement_production_projection | thousand tonnes | 14_4_nonmetallic_mineral_products | 67000 | 83750 | 95356.5984 | 100701.3221 | 106316.5815 | 112214.3766 | 118407.1214 | 124907.6486 | 131729.2129 | 138885.4929 | 144756.9076 | 150854.0492 | 157183.9869 | 163753.8841 | 170570.9885 | 177642.6188 | 184976.1513 | 192579.0034 | 200458.6164 | 208622.4353 | 217077.887 | 225832.3555 | 234893.155 | 243572.9 | 252520.1873 | 261739.3715 | 271234.5362 | 281009.4547 | 291067.5466 | 301411.8306 | 312044.8733 | 322968.735 | 334184.9089 | 334184.9089 | 334184.9089 | 334184.9089 | 334184.9089 | 334184.9089 | 334184.9089 | 334184.9089 | 334184.9089 | 334184.9089 | 334184.9089 | 334184.9089 | 334184.9089 | 334184.9089 | 334184.9089 | 334184.9089 | 334184.9089 | 334184.9089 | 334184.9089 | 334184.9089 | 334184.9089
07_INA | 8th_cement_production_projection_nz | thousand tonnes | 14_4_nonmetallic_mineral_products | 67000 | 83750 | 95356.5984 | 100680.3763 | 106250.24 | 112074.3331 | 118160.8346 | 124517.9368 | 131153.8197 | 138076.6238 | 143672.9679 | 149442.0553 | 155385.802 | 161505.8708 | 167803.6448 | 174280.1993 | 180936.2722 | 187772.2315 | 194788.0431 | 201983.2349 | 209356.8607 | 216907.4608 | 224633.022 | 231869.7093 | 239231.565 | 246713.4376 | 254309.5011 | 262013.2156 | 269817.2872 | 277713.6268 | 285693.3079 | 293746.5238 | 301862.5445 | 299707.7202 | 297483.3855 | 295189.5403 | 292826.1846 | 290393.3184 | 287890.9418 | 285319.0548 | 282677.6573 | 279966.7493 | 277186.3308 | 274336.4019 | 271416.9626 | 268428.0127 | 265369.5525 | 262241.5817 | 259044.1005 | 255777.1088 | 252440.6067 | 249034.5941 | 245559.0711
07_INA | 8th_transport_production_projection | GVA millions USD | 14_5_transportation_equipment | 22367.9593 | 23229.9048 | 21273.8997 | 23061.1314 | 24174.3259 | 25318.5628 | 26500.8588 | 27726.4751 | 28997.0174 | 30313.0459 | 31322.9988 | 32358.6404 | 33419.4129 | 34505.1949 | 35619.0681 | 36761.7875 | 37934.3177 | 39137.6892 | 40371.9764 | 41636.6445 | 42933.4017 | 44261.947 | 45621.8276 | 47013.1059 | 48435.7727 | 49890.0784 | 51375.3283 | 52887.4578 | 54422.3871 | 55978.7803 | 57556.5647 | 59155.6835 | 60775.9333 | 60775.9333 | 60775.9333 | 60775.9333 | 60775.9333 | 60775.9333 | 60775.9333 | 60775.9333 | 60775.9333 | 60775.9333 | 60775.9333 | 60775.9333 | 60775.9333 | 60775.9333 | 60775.9333 | 60775.9333 | 60775.9333 | 60775.9333 | 60775.9333 | 60775.9333 | 60775.9333
07_INA | 8th_machinery_production_projection | GVA millions USD | 14_6_machinery | 3108.3108 | 3228.089 | 2956.2774 | 3204.6358 | 3359.3282 | 3518.3344 | 3682.6294 | 3852.9443 | 4029.5022 | 4212.381 | 4352.7267 | 4496.6422 | 4644.05 | 4794.9331 | 4949.7199 | 5108.5152 | 5271.4531 | 5438.6768 | 5610.1966 | 5785.9382 | 5966.139 | 6150.7572 | 6339.7298 | 6533.0655 | 6730.763 | 6932.8572 | 7139.2515 | 7349.381 | 7562.6788 | 7778.9593 | 7998.2124 | 8220.4302 | 8445.5844 | 8445.5844 | 8445.5844 | 8445.5844 | 8445.5844 | 8445.5844 | 8445.5844 | 8445.5844 | 8445.5844 | 8445.5844 | 8445.5844 | 8445.5844 | 8445.5844 | 8445.5844 | 8445.5844 | 8445.5844 | 8445.5844 | 8445.5844 | 8445.5844 | 8445.5844 | 8445.5844
07_INA | 8th_mining_production_projection | GVA millions USD | 14_7_mining_and_quarrying | 22486.6479 | 23353.167 | 21440.25 | 23299.4156 | 24484.8689 | 25707.4369 | 26974.4958 | 28291.7009 | 29661.0214 | 31083.3704 | 32197.7116 | 33343.5999 | 34520.653 | 35728.9345 | 36971.8317 | 38250.3423 | 39565.6894 | 40919.1755 | 42311.111 | 43741.1672 | 45211.3721 | 46721.6496 | 48271.7606 | 49862.0074 | 51492.6169 | 53164.0928 | 54875.9314 | 56624.0143 | 58404.1659 | 60215.1211 | 62056.9634 | 63929.7927 | 65833.5495 | 65833.5495 | 65833.5495 | 65833.5495 | 65833.5495 | 65833.5495 | 65833.5495 | 65833.5495 | 65833.5495 | 65833.5495 | 65833.5495 | 65833.5495 | 65833.5495 | 65833.5495 | 65833.5495 | 65833.5495 | 65833.5495 | 65833.5495 | 65833.5495 | 65833.5495 | 65833.5495
07_INA | 8th_food_beverage_tobacco_production_projection | GVA millions USD | 14_8_food_beverages_and_tobacco | 71605.0123 | 74364.299 | 68102.6744 | 73824.0166 | 77387.6096 | 81050.5766 | 84835.3797 | 88758.8608 | 92826.1607 | 97039.0725 | 100272.1653 | 103587.4935 | 106983.2718 | 110459.1113 | 114024.8768 | 117682.9863 | 121436.5264 | 125288.7971 | 129240.0359 | 133288.531 | 137439.751 | 141692.7317 | 146046.0241 | 150499.8278 | 155054.1134 | 159709.6825 | 164464.311 | 169304.9871 | 174218.6509 | 179201.0255 | 184251.8784 | 189371.0278 | 194557.8222 | 194557.8222 | 194557.8222 | 194557.8222 | 194557.8222 | 194557.8222 | 194557.8222 | 194557.8222 | 194557.8222 | 194557.8222 | 194557.8222 | 194557.8222 | 194557.8222 | 194557.8222 | 194557.8222 | 194557.8222 | 194557.8222 | 194557.8222 | 194557.8222 | 194557.8222 | 194557.8222
07_INA | 8th_pulp_paper_production_projection | tonnes | 14_9_pulp_paper_and_printing | 23443678 | 24347076.0798 | 22129775.4237 | 23807633.3247 | 24766835.6573 | 25740096.2949 | 26733761.5808 | 27752199.9251 | 28795984.5173 | 29864607.7207 | 30613399.4415 | 31371218.0737 | 32136921.5605 | 32909801.3942 | 33692182.6598 | 34484111.4331 | 35285804.3624 | 36097509.2129 | 36918566.5298 | 37747762.4252 | 38585915.8325 | 39432001.6413 | 40284870.519 | 41143838.1424 | 42008156.0709 | 42877299.3032 | 43749930.135 | 44621889.4221 | 45489133.288 | 46350017.8925 | 47203977.4786 | 48050461.4846 | 48888803.0666 | 48888803.0666 | 48888803.0666 | 48888803.0666 | 48888803.0666 | 48888803.0666 | 48888803.0666 | 48888803.0666 | 48888803.0666 | 48888803.0666 | 48888803.0666 | 48888803.0666 | 48888803.0666 | 48888803.0666 | 48888803.0666 | 48888803.0666 | 48888803.0666 | 48888803.0666 | 48888803.0666 | 48888803.0666 | 48888803.0666
07_INA | 8th_wood_production_projection | GVA millions USD | 14_10_wood_and_wood_products | 7665.9541 | 7796.2753 | 7302.4358 | 7517.5807 | 7737.9302 | 7963.5989 | 8194.7041 | 8431.3654 | 8673.7049 | 8921.8473 | 9073.5188 | 9227.7686 | 9384.6406 | 9544.1795 | 9706.4306 | 9871.4399 | 10039.2544 | 10209.9217 | 10383.4904 | 10560.0097 | 10739.5299 | 10922.1019 | 11107.7776 | 11296.6098 | 11488.6522 | 11683.9593 | 11882.5866 | 12084.5906 | 12290.0286 | 12498.9591 | 12711.4414 | 12927.5359 | 13147.304 | 13147.304 | 13147.304 | 13147.304 | 13147.304 | 13147.304 | 13147.304 | 13147.304 | 13147.304 | 13147.304 | 13147.304 | 13147.304 | 13147.304 | 13147.304 | 13147.304 | 13147.304 | 13147.304 | 13147.304 | 13147.304 | 13147.304 | 13147.304
07_INA | 8th_construction_production_projection | GVA millions USD | 14_11_construction | 122304.5801 | 127017.566 | 116322.4296 | 126094.7392 | 132181.5163 | 138438.0286 | 144902.6425 | 151604.1246 | 158551.2557 | 165747.0984 | 171269.3663 | 176932.0959 | 182732.2379 | 188669.128 | 194759.6158 | 201007.8312 | 207419.0465 | 213998.898 | 220747.7916 | 227662.8031 | 234753.2736 | 242017.5559 | 249453.1749 | 257060.472 | 264839.3965 | 272791.3177 | 280912.437 | 289180.5294 | 297573.288 | 306083.4079 | 314710.4917 | 323454.2291 | 332313.507 | 332313.507 | 332313.507 | 332313.507 | 332313.507 | 332313.507 | 332313.507 | 332313.507 | 332313.507 | 332313.507 | 332313.507 | 332313.507 | 332313.507 | 332313.507 | 332313.507 | 332313.507 | 332313.507 | 332313.507 | 332313.507 | 332313.507 | 332313.507
07_INA | 8th_textiles_production_projection | GVA millions USD | 14_12_textiles_and_leather | 16508.5198 | 17144.6728 | 15701.0566 | 17020.1108 | 17841.6964 | 18686.1926 | 19558.7781 | 20463.3358 | 21401.0509 | 22372.3368 | 23117.7256 | 23882.0738 | 24664.9698 | 25466.3238 | 26288.4102 | 27131.7866 | 27997.1644 | 28885.3046 | 29796.2618 | 30729.6415 | 31686.7043 | 32667.2281 | 33670.8787 | 34697.7022 | 35747.6917 | 36821.0321 | 37917.2107 | 39033.2275 | 40166.0716 | 41314.757 | 42479.23 | 43659.4488 | 44855.2631 | 44855.2631 | 44855.2631 | 44855.2631 | 44855.2631 | 44855.2631 | 44855.2631 | 44855.2631 | 44855.2631 | 44855.2631 | 44855.2631 | 44855.2631 | 44855.2631 | 44855.2631 | 44855.2631 | 44855.2631 | 44855.2631 | 44855.2631 | 44855.2631 | 44855.2631 | 44855.2631
07_INA | 8th_nonspecified_production | index | 14_13_nonspecified_industry | 250.8779 | 255.3345 | 253.3742 | 270.7805 | 279.8817 | 289.0699 | 298.4189 | 307.9789 | 317.7574 | 327.7499 | 337.9671 | 348.4155 | 359.0875 | 369.9801 | 381.1246 | 392.527 | 404.1959 | 416.1401 | 428.3583 | 440.8428 | 453.6096 | 466.6533 | 479.9672 | 493.5496 | 507.3984 | 521.5142 | 535.8874 | 550.4738 | 565.2292 | 580.1381 | 595.1985 | 610.4081 | 625.7637 | 625.7637 | 625.7637 | 625.7637 | 625.7637 | 625.7637 | 625.7637 | 625.7637 | 625.7637 | 625.7637 | 625.7637 | 625.7637 | 625.7637 | 625.7637 | 625.7637 | 625.7637 | 625.7637 | 625.7637 | 625.7637 | 625.7637 | 625.7637
08_JPN | 8th_steel_production_projection | thousand tonnes | 14_1_iron_and_steel | 104318.836 | 104887.5423 | 78104.0033 | 98757.8128 | 99935.2302 | 101155.7457 | 102415.5134 | 103711.5021 | 105040.8583 | 106400.3761 | 106641.206 | 106891.509 | 107140.8615 | 106813.2977 | 106448.2014 | 106048.2767 | 105615.7148 | 105153.2526 | 104663.073 | 104148.0429 | 103610.4721 | 103053.0442 | 102479.7028 | 101807.2651 | 101132.323 | 100461.504 | 99801.4368 | 99158.4413 | 98538.0275 | 97947.755 | 97392.7065 | 96877.0958 | 96403.0898 | 96403.0898 | 96403.0898 | 96403.0898 | 96403.0898 | 96403.0898 | 96403.0898 | 96403.0898 | 96403.0898 | 96403.0898 | 96403.0898 | 96403.0898 | 96403.0898 | 96403.0898 | 96403.0898 | 96403.0898 | 96403.0898 | 96403.0898 | 96403.0898 | 96403.0898 | 96403.0898
08_JPN | 8th_steel_production_projection_nz | thousand tonnes | 14_1_iron_and_steel | 104318.836 | 104887.5423 | 78104.0033 | 98735.691 | 99868.0738 | 101019.7923 | 102186.1026 | 103363.0315 | 104546.7461 | 105733.0329 | 105781.2513 | 105814.0426 | 105820.8861 | 105234.1699 | 104588.3384 | 103886.5887 | 103131.6331 | 102326.7331 | 101474.6171 | 100578.6812 | 99641.7766 | 98667.1066 | 97659.0576 | 96539.3499 | 95400.952 | 94250.572 | 93094.7803 | 91939.7068 | 90790.5736 | 89654.3227 | 88535.4242 | 87437.3916 | 86361.744 | 85692.3209 | 85001.3036 | 84288.6919 | 83554.486 | 82798.6858 | 82021.2912 | 81222.3024 | 80401.7193 | 79559.5419 | 78695.7703 | 77810.4043 | 76903.444 | 75974.8895 | 75024.7406 | 74052.9975 | 73059.66 | 72044.7283 | 71008.2023 | 69950.082 | 68870.3673
08_JPN | 8th_chemicals_production_projection | thousand tonnes | 14_2_chemical_incl_petrochemical | 25649.9711 | 25261.075 | 23034.5911 | 23009.5617 | 22993.4743 | 22984.25 | 22980.6056 | 22981.4386 | 22985.8526 | 22992.5996 | 22755.8237 | 22521.2026 | 22285.8077 | 22203.3208 | 22108.8277 | 22002.6593 | 21885.6186 | 21758.3279 | 21621.4301 | 21475.4032 | 21320.839 | 21158.459 | 20989.0816 | 20980.6065 | 20969.4281 | 20957.7209 | 20947.3324 | 20940.0614 | 20882.0925 | 20831.2948 | 20789.9696 | 20759.5357 | 20741.1961 | 20741.1961 | 20741.1961 | 20741.1961 | 20741.1961 | 20741.1961 | 20741.1961 | 20741.1961 | 20741.1961 | 20741.1961 | 20741.1961 | 20741.1961 | 20741.1961 | 20741.1961 | 20741.1961 | 20741.1961 | 20741.1961 | 20741.1961 | 20741.1961 | 20741.1961 | 20741.1961
08_JPN | 8th_chemicals_production_projection_nz | thousand tonnes | 14_2_chemical_incl_petrochemical | 25649.9711 | 25261.075 | 23034.5911 | 23004.9597 | 22979.6782 | 22956.6689 | 22934.6444 | 22912.4943 | 22889.312 | 22863.841 | 22591.9817 | 22318.5118 | 22040.6638 | 21910.2369 | 21763.93 | 21602.2109 | 21426.0206 | 21236.128 | 21033.3272 | 20818.2559 | 20591.6663 | 20354.4376 | 20107.5402 | 20011.3024 | 19908.3751 | 19800.8547 | 19690.4924 | 19578.9574 | 19416.1696 | 19256.4489 | 19101.824 | 18953.4561 | 18812.2649 | 18683.6694 | 18550.9258 | 18414.0339 | 18272.9938 | 18127.8054 | 17978.4688 | 17824.9839 | 17667.3508 | 17505.5695 | 17339.6399 | 17169.5621 | 16995.3361 | 16816.9618 | 16634.4393 | 16447.7685 | 16256.9495 | 16061.9823 | 15862.8668 | 15659.603 | 15452.1911
08_JPN | 8th_aluminium_production_projection | thousand tonnes | 14_3_non_ferrous_metals | 57.0499 | 56.9019 | 44.6121 | 52.9308 | 53.362 | 53.778 | 54.179 | 54.5654 | 54.937 | 55.2947 | 55.0489 | 54.7963 | 54.5357 | 54.2702 | 53.9984 | 53.722 | 53.4404 | 53.1542 | 52.8635 | 52.5701 | 52.2745 | 51.9772 | 51.6798 | 51.3815 | 51.0845 | 50.7885 | 50.4947 | 50.2045 | 49.9165 | 49.633 | 49.3522 | 49.075 | 48.8005 | 48.8005 | 48.8005 | 48.8005 | 48.8005 | 48.8005 | 48.8005 | 48.8005 | 48.8005 | 48.8005 | 48.8005 | 48.8005 | 48.8005 | 48.8005 | 48.8005 | 48.8005 | 48.8005 | 48.8005 | 48.8005 | 48.8005 | 48.8005
08_JPN | 8th_cement_production_projection | thousand tonnes | 14_4_nonmetallic_mineral_products | 52407.0942 | 52197.2112 | 48230.2316 | 48473.0948 | 48617.3022 | 48742.4408 | 48886.4144 | 49066.4029 | 49289.3205 | 49556.8592 | 49337.2637 | 49155.8295 | 49001.7448 | 48858.0965 | 48701.4425 | 48521.6197 | 48314.3183 | 48079.2309 | 47817.142 | 47529.7022 | 47218.2131 | 46884.6576 | 46531.7315 | 46220.362 | 45927.3496 | 45644.2887 | 45370.8447 | 45109.6659 | 44865.1247 | 44643.9183 | 44451.881 | 44295.0475 | 44177.598 | 44177.598 | 44177.598 | 44177.598 | 44177.598 | 44177.598 | 44177.598 | 44177.598 | 44177.598 | 44177.598 | 44177.598 | 44177.598 | 44177.598 | 44177.598 | 44177.598 | 44177.598 | 44177.598 | 44177.598 | 44177.598 | 44177.598 | 44177.598
08_JPN | 8th_cement_production_projection_nz | thousand tonnes | 14_4_nonmetallic_mineral_products | 52407.0942 | 52197.2112 | 48230.2316 | 48463.0124 | 48586.965 | 48681.6102 | 48784.7306 | 48913.3157 | 49074.0247 | 49268.24 | 48967.8263 | 48695.7309 | 48441.1648 | 48187.3726 | 47911.3103 | 47603.2025 | 47259.1336 | 46879.1733 | 46464.4907 | 46017.117 | 45538.7557 | 45031.7759 | 44499.2255 | 43999.566 | 43510.4688 | 43023.9413 | 42539.704 | 42060.2524 | 41589.6117 | 41133.8349 | 40698.0086 | 40287.2316 | 39904.7407 | 39619.8836 | 39325.8375 | 39022.6025 | 38710.1785 | 38388.5656 | 38057.7637 | 37717.7729 | 37368.5932 | 37010.2245 | 36642.6669 | 36265.9203 | 35879.9848 | 35484.8604 | 35080.547 | 34667.0447 | 34244.3535 | 33812.4733 | 33371.4041 | 32921.146 | 32461.699
08_JPN | 8th_transport_production_projection | GVA millions USD | 14_5_transportation_equipment | 159189.5737 | 159507.9528 | 147839.9461 | 149851.4826 | 151870.474 | 153896.9419 | 155930.9082 | 157972.3948 | 160021.4236 | 162078.0166 | 162402.1726 | 162726.977 | 163052.4309 | 163378.5358 | 163705.2929 | 164032.7035 | 164360.7689 | 164689.4904 | 165018.8694 | 165348.9071 | 165679.6049 | 166010.9641 | 166342.9861 | 166675.672 | 167009.0234 | 167343.0414 | 167677.7275 | 168013.083 | 168349.1091 | 168685.8074 | 169023.179 | 169361.2253 | 169699.9478 | 169699.9478 | 169699.9478 | 169699.9478 | 169699.9478 | 169699.9478 | 169699.9478 | 169699.9478 | 169699.9478 | 169699.9478 | 169699.9478 | 169699.9478 | 169699.9478 | 169699.9478 | 169699.9478 | 169699.9478 | 169699.9478 | 169699.9478 | 169699.9478 | 169699.9478 | 169699.9478
08_JPN | 8th_machinery_production_projection | GVA millions USD | 14_6_machinery | 150200.1959 | 150500.5963 | 139491.4777 | 141389.4235 | 143294.4031 | 145206.4371 | 147125.5461 | 149051.7507 | 150985.0715 | 152925.5295 | 153231.3806 | 153537.8433 | 153844.919 | 154152.6088 | 154460.9141 | 154769.8359 | 155079.3756 | 155389.5343 | 155700.3134 | 156011.714 | 156323.7374 | 156636.3849 | 156949.6577 | 157263.557 | 157578.0841 | 157893.2403 | 158209.0268 | 158525.4448 | 158842.4957 | 159160.1807 | 159478.501 | 159797.458 | 160117.053 | 160117.053 | 160117.053 | 160117.053 | 160117.053 | 160117.053 | 160117.053 | 160117.053 | 160117.053 | 160117.053 | 160117.053 | 160117.053 | 160117.053 | 160117.053 | 160117.053 | 160117.053 | 160117.053 | 160117.053 | 160117.053 | 160117.053 | 160117.053
08_JPN | 8th_mining_production_projection | GVA millions USD | 14_7_mining_and_quarrying | 1486.9531 | 1501.3971 | 1307.3651 | 1352.9776 | 1367.6974 | 1384.2141 | 1402.9538 | 1423.7727 | 1446.4157 | 1470.493 | 1479.8805 | 1489.9599 | 1500.4921 | 1511.2751 | 1522.2678 | 1533.3251 | 1544.3614 | 1555.3423 | 1566.2645 | 1576.9576 | 1587.3994 | 1597.5686 | 1607.4584 | 1617.0746 | 1626.3892 | 1635.3278 | 1643.8029 | 1651.7657 | 1659.2447 | 1666.1568 | 1672.6358 | 1678.8743 | 1685.0925 | 1685.0925 | 1685.0925 | 1685.0925 | 1685.0925 | 1685.0925 | 1685.0925 | 1685.0925 | 1685.0925 | 1685.0925 | 1685.0925 | 1685.0925 | 1685.0925 | 1685.0925 | 1685.0925 | 1685.0925 | 1685.0925 | 1685.0925 | 1685.0925 | 1685.0925 | 1685.0925
08_JPN | 8th_food_beverage_tobacco_production_projection | GVA millions USD | 14_8_food_beverages_and_tobacco | 130735.5658 | 130997.0369 | 121414.6037 | 123066.5923 | 124724.7033 | 126388.9544 | 128059.3637 | 129735.949 | 131418.7284 | 133107.72 | 133373.9355 | 133640.6833 | 133907.9647 | 134175.7806 | 134444.1322 | 134713.0205 | 134982.4465 | 135252.4114 | 135522.9162 | 135793.962 | 136065.55 | 136337.6811 | 136610.3564 | 136883.5771 | 137157.3443 | 137431.659 | 137706.5223 | 137981.9354 | 138257.8992 | 138534.415 | 138811.4838 | 139089.1068 | 139367.285 | 139367.285 | 139367.285 | 139367.285 | 139367.285 | 139367.285 | 139367.285 | 139367.285 | 139367.285 | 139367.285 | 139367.285 | 139367.285 | 139367.285 | 139367.285 | 139367.285 | 139367.285 | 139367.285 | 139367.285 | 139367.285 | 139367.285 | 139367.285
08_JPN | 8th_pulp_paper_production_projection | tonnes | 14_9_pulp_paper_and_printing | 55361000 | 55003178.6543 | 50623587.211 | 50850175.2071 | 51116060.7552 | 51416738.0715 | 51749749.2485 | 52113085.6882 | 52505359.3967 | 52924174.8345 | 52799348.0033 | 52691199.8196 | 52592283.9041 | 52459991.9107 | 52301231.1006 | 52116343.5874 | 51907479.4421 | 51676209.072 | 51473400.502 | 51250369.5578 | 51008564.2441 | 50749819.0299 | 50476124.7146 | 50263730.8935 | 50045117.4437 | 49826321.3275 | 49612283.0795 | 49407653.6366 | 49218369.989 | 49049749.7349 | 48907834.7513 | 48796184.0408 | 48717791.7079 | 48717791.7079 | 48717791.7079 | 48717791.7079 | 48717791.7079 | 48717791.7079 | 48717791.7079 | 48717791.7079 | 48717791.7079 | 48717791.7079 | 48717791.7079 | 48717791.7079 | 48717791.7079 | 48717791.7079 | 48717791.7079 | 48717791.7079 | 48717791.7079 | 48717791.7079 | 48717791.7079 | 48717791.7079 | 48717791.7079
08_JPN | 8th_wood_production_projection | GVA millions USD | 14_10_wood_and_wood_products | 9428.7124 | 9447.5698 | 8756.4801 | 8875.6223 | 8995.2061 | 9115.2327 | 9235.7034 | 9356.6195 | 9477.9824 | 9599.7933 | 9618.9929 | 9638.2309 | 9657.5073 | 9676.8223 | 9696.176 | 9715.5683 | 9734.9995 | 9754.4695 | 9773.9784 | 9793.5264 | 9813.1134 | 9832.7396 | 9852.4051 | 9872.1099 | 9891.8542 | 9911.6379 | 9931.4611 | 9951.3241 | 9971.2267 | 9991.1692 | 10011.1515 | 10031.1738 | 10051.2362 | 10051.2362 | 10051.2362 | 10051.2362 | 10051.2362 | 10051.2362 | 10051.2362 | 10051.2362 | 10051.2362 | 10051.2362 | 10051.2362 | 10051.2362 | 10051.2362 | 10051.2362 | 10051.2362 | 10051.2362 | 10051.2362 | 10051.2362 | 10051.2362 | 10051.2362 | 10051.2362
08_JPN | 8th_construction_production_projection | GVA millions USD | 14_11_construction | 282867.7552 | 283433.4907 | 262700.3309 | 266274.6782 | 269862.2722 | 273463.1514 | 277077.3547 | 280704.9209 | 284345.8891 | 288000.2984 | 288576.299 | 289153.4516 | 289731.7585 | 290311.222 | 290891.8445 | 291473.6282 | 292056.5754 | 292640.6886 | 293225.9699 | 293812.4219 | 294400.0467 | 294988.8468 | 295578.8245 | 296169.9822 | 296762.3221 | 297355.8468 | 297950.5585 | 298546.4596 | 299143.5525 | 299741.8396 | 300341.3233 | 300942.0059 | 301543.8899 | 301543.8899 | 301543.8899 | 301543.8899 | 301543.8899 | 301543.8899 | 301543.8899 | 301543.8899 | 301543.8899 | 301543.8899 | 301543.8899 | 301543.8899 | 301543.8899 | 301543.8899 | 301543.8899 | 301543.8899 | 301543.8899 | 301543.8899 | 301543.8899 | 301543.8899 | 301543.8899
08_JPN | 8th_textiles_production_projection | GVA millions USD | 14_12_textiles_and_leather | 13219.6548 | 13246.0941 | 12277.1423 | 12444.1873 | 12611.8513 | 12780.1363 | 12949.0439 | 13118.576 | 13288.7345 | 13459.5211 | 13486.4402 | 13513.413 | 13540.4399 | 13567.5207 | 13594.6558 | 13621.8451 | 13649.0888 | 13676.387 | 13703.7397 | 13731.1472 | 13758.6095 | 13786.1267 | 13813.699 | 13841.3264 | 13869.009 | 13896.7471 | 13924.5405 | 13952.3896 | 13980.2944 | 14008.255 | 14036.2715 | 14064.3441 | 14092.4727 | 14092.4727 | 14092.4727 | 14092.4727 | 14092.4727 | 14092.4727 | 14092.4727 | 14092.4727 | 14092.4727 | 14092.4727 | 14092.4727 | 14092.4727 | 14092.4727 | 14092.4727 | 14092.4727 | 14092.4727 | 14092.4727 | 14092.4727 | 14092.4727 | 14092.4727 | 14092.4727
08_JPN | 8th_nonspecified_production | index | 14_13_nonspecified_industry | 128.8064 | 127.4564 | 120.577 | 123.9747 | 124.5368 | 125.2756 | 126.2269 | 127.3749 | 128.6946 | 130.1497 | 131.7155 | 133.369 | 135.0907 | 136.8638 | 138.6861 | 140.5456 | 142.4356 | 144.3541 | 146.3019 | 148.2642 | 150.2396 | 152.2272 | 154.2271 | 156.2409 | 158.2668 | 160.2986 | 162.3284 | 164.3523 | 166.3736 | 168.3847 | 170.4 | 172.4401 | 174.5294 | 174.5294 | 174.5294 | 174.5294 | 174.5294 | 174.5294 | 174.5294 | 174.5294 | 174.5294 | 174.5294 | 174.5294 | 174.5294 | 174.5294 | 174.5294 | 174.5294 | 174.5294 | 174.5294 | 174.5294 | 174.5294 | 174.5294 | 174.5294
09_ROK | 8th_steel_production_projection | thousand tonnes | 14_1_iron_and_steel | 72464.039 | 72180.1528 | 58555.7708 | 65747.9176 | 65911.8946 | 65927.1565 | 65795.1786 | 65521.2393 | 65957.3324 | 66284.8927 | 66135.9968 | 65909.0922 | 65616.4502 | 65640.6472 | 65623.129 | 65580.1965 | 65525.1519 | 65462.7258 | 65279.9748 | 65104.7604 | 64936.9256 | 64777.4932 | 64625.1107 | 64478.0172 | 64335.8299 | 64196.4208 | 64058.2812 | 63920.3234 | 63782.3568 | 63645.4345 | 63511.5215 | 63380.7871 | 63254.5333 | 63254.5333 | 63254.5333 | 63254.5333 | 63254.5333 | 63254.5333 | 63254.5333 | 63254.5333 | 63254.5333 | 63254.5333 | 63254.5333 | 63254.5333 | 63254.5333 | 63254.5333 | 63254.5333 | 63254.5333 | 63254.5333 | 63254.5333 | 63254.5333 | 63254.5333 | 63254.5333
09_ROK | 8th_steel_production_projection_nz | thousand tonnes | 14_1_iron_and_steel | 72464.039 | 72180.1528 | 58555.7708 | 65733.1901 | 65867.6018 | 65838.5504 | 65647.7974 | 65301.088 | 65647.0691 | 65869.1538 | 65602.6761 | 65244.7286 | 64808.0555 | 64670.2158 | 64476.5617 | 64243.4098 | 63984.0004 | 63703.0877 | 63291.2856 | 62873.49 | 62449.5816 | 62020.5631 | 61585.1454 | 61141.6667 | 60689.7898 | 60227.5413 | 59753.5647 | 59266.9238 | 58767.5328 | 58256.4483 | 57735.5297 | 57204.9632 | 56665.9411 | 56226.7016 | 55773.2931 | 55305.7156 | 54823.9691 | 54328.0536 | 53817.969 | 53293.7154 | 52755.2928 | 52202.7012 | 51635.9406 | 51055.011 | 50459.9123 | 49850.6447 | 49227.208 | 48589.6023 | 47937.8276 | 47271.8839 | 46591.7711 | 45897.4894 | 45189.0386
09_ROK | 8th_chemicals_production_projection | thousand tonnes | 14_2_chemical_incl_petrochemical | 30138.6286 | 31031.34 | 30630.3766 | 31424.6169 | 32187.5382 | 32913.2529 | 33599.0014 | 34243.1788 | 34844.2917 | 35403.7342 | 35717.8414 | 35990.8306 | 36224.9928 | 36648.4202 | 37043.824 | 37415.9037 | 37769.0311 | 38104.8167 | 38427.268 | 38738.8832 | 39039.9437 | 39331.2046 | 39612.1834 | 40005.5621 | 40389.6777 | 40763.2234 | 41125.1091 | 41474.3622 | 41725.3658 | 41962.7125 | 42187.8013 | 42400.4837 | 42601.863 | 42601.863 | 42601.863 | 42601.863 | 42601.863 | 42601.863 | 42601.863 | 42601.863 | 42601.863 | 42601.863 | 42601.863 | 42601.863 | 42601.863 | 42601.863 | 42601.863 | 42601.863 | 42601.863 | 42601.863 | 42601.863 | 42601.863 | 42601.863
09_ROK | 8th_chemicals_production_projection_nz | thousand tonnes | 14_2_chemical_incl_petrochemical | 30138.6286 | 31031.34 | 30630.3766 | 31418.332 | 32168.2257 | 32873.757 | 33531.8034 | 34140.4493 | 34697.9456 | 35205.4733 | 35460.6729 | 35666.9131 | 35826.5179 | 36164.661 | 36465.9404 | 36734.9343 | 36975.8814 | 37190.3011 | 37382.0463 | 37553.4734 | 37704.7777 | 37836.6189 | 37948.4717 | 38157.3051 | 38345.96 | 38513.0935 | 38657.6026 | 38778.5287 | 38796.2451 | 38790.3314 | 38762.1518 | 38711.6416 | 38639.8897 | 38375.7582 | 38103.1062 | 37821.9339 | 37532.2413 | 37234.0282 | 36927.2948 | 36612.041 | 36288.2669 | 35955.9724 | 35615.1574 | 35265.8222 | 34907.9665 | 34541.5905 | 34166.6941 | 33783.2773 | 33391.3402 | 32990.8827 | 32581.9048 | 32164.4065 | 31738.3879
09_ROK | 8th_aluminium_production_projection | thousand tonnes | 14_3_non_ferrous_metals | 691.026 | 704.1087 | 667.2617 | 693.5684 | 719.0732 | 743.9231 | 768.5018 | 793.1636 | 817.9948 | 842.9399 | 863.0683 | 883.0723 | 902.949 | 922.7011 | 942.3667 | 962.0294 | 981.7897 | 1001.7313 | 1021.9152 | 1042.26 | 1062.7727 | 1083.4311 | 1104.226 | 1125.1881 | 1146.3593 | 1167.7892 | 1189.5527 | 1211.7496 | 1234.4845 | 1257.9867 | 1282.3664 | 1307.7375 | 1334.2017 | 1334.2017 | 1334.2017 | 1334.2017 | 1334.2017 | 1334.2017 | 1334.2017 | 1334.2017 | 1334.2017 | 1334.2017 | 1334.2017 | 1334.2017 | 1334.2017 | 1334.2017 | 1334.2017 | 1334.2017 | 1334.2017 | 1334.2017 | 1334.2017 | 1334.2017 | 1334.2017
09_ROK | 8th_cement_production_projection | thousand tonnes | 14_4_nonmetallic_mineral_products | 56933.1999 | 56646.5267 | 54085.0319 | 54287.2515 | 54465.6361 | 54620.9379 | 54754.1856 | 54866.9263 | 54961.3865 | 55038.0308 | 54785.8007 | 54520.8025 | 54245.2425 | 54171.1308 | 54090.8901 | 54004.0034 | 53910.2275 | 53811.8115 | 53707.8877 | 53599.1248 | 53487.6393 | 53373.3546 | 53256.5442 | 52876.0152 | 52494.2819 | 52112.4565 | 51730.9412 | 51350.1842 | 51381.818 | 51412.125 | 51441.0135 | 51469.6382 | 51497.8137 | 51497.8137 | 51497.8137 | 51497.8137 | 51497.8137 | 51497.8137 | 51497.8137 | 51497.8137 | 51497.8137 | 51497.8137 | 51497.8137 | 51497.8137 | 51497.8137 | 51497.8137 | 51497.8137 | 51497.8137 | 51497.8137 | 51497.8137 | 51497.8137 | 51497.8137 | 51497.8137
09_ROK | 8th_cement_production_projection_nz | thousand tonnes | 14_4_nonmetallic_mineral_products | 56933.1999 | 56646.5267 | 54085.0319 | 54275.9597 | 54431.6495 | 54552.771 | 54640.2969 | 54695.7415 | 54721.3152 | 54717.4893 | 54375.5646 | 54010.4878 | 53624.6769 | 53427.4695 | 53213.3195 | 52981.8156 | 52732.8281 | 52468.6686 | 52188.599 | 51893.3863 | 51585.191 | 51264.0396 | 50930.2984 | 50335.4284 | 49731.8228 | 49120.7846 | 48502.9305 | 47878.9118 | 47630.5343 | 47369.898 | 47096.9228 | 46812.6654 | 46516.9452 | 46184.8873 | 45842.1178 | 45488.6368 | 45124.4443 | 44749.5402 | 44363.9246 | 43967.5974 | 43560.5587 | 43142.8084 | 42714.3466 | 42275.1732 | 41825.2883 | 41364.6919 | 40893.3839 | 40411.3644 | 39918.6333 | 39415.1907 | 38901.0365 | 38376.1708 | 37840.5935
09_ROK | 8th_transport_production_projection | GVA millions USD | 14_5_transportation_equipment | 69997.8338 | 71047.8013 | 69228.9776 | 70685.6706 | 72170.488 | 73683.9456 | 75004.224 | 76345.5786 | 77708.3251 | 79092.7838 | 79883.7116 | 80682.5487 | 81489.3742 | 82304.2679 | 83127.3106 | 83958.5837 | 84798.1696 | 85646.1513 | 86502.6128 | 87367.6389 | 88241.3153 | 89123.7285 | 90014.9657 | 90915.1154 | 91824.2665 | 92742.5092 | 93669.9343 | 94606.6336 | 95552.7 | 96508.227 | 97473.3093 | 98448.0423 | 99432.5228 | 99432.5228 | 99432.5228 | 99432.5228 | 99432.5228 | 99432.5228 | 99432.5228 | 99432.5228 | 99432.5228 | 99432.5228 | 99432.5228 | 99432.5228 | 99432.5228 | 99432.5228 | 99432.5228 | 99432.5228 | 99432.5228 | 99432.5228 | 99432.5228 | 99432.5228 | 99432.5228
09_ROK | 8th_machinery_production_projection | GVA millions USD | 14_6_machinery | 39187.7036 | 39775.5191 | 38757.2658 | 39572.7833 | 40404.0459 | 41251.3425 | 41990.4894 | 42741.4356 | 43504.3578 | 44279.4355 | 44722.2298 | 45169.4521 | 45621.1467 | 46077.3581 | 46538.1317 | 47003.513 | 47473.5481 | 47948.2836 | 48427.7665 | 48912.0441 | 49401.1646 | 49895.1762 | 50394.128 | 50898.0693 | 51407.05 | 51921.1204 | 52440.3317 | 52964.735 | 53494.3823 | 54029.3261 | 54569.6194 | 55115.3156 | 55666.4688 | 55666.4688 | 55666.4688 | 55666.4688 | 55666.4688 | 55666.4688 | 55666.4688 | 55666.4688 | 55666.4688 | 55666.4688 | 55666.4688 | 55666.4688 | 55666.4688 | 55666.4688 | 55666.4688 | 55666.4688 | 55666.4688 | 55666.4688 | 55666.4688 | 55666.4688 | 55666.4688
09_ROK | 8th_mining_production_projection | GVA millions USD | 14_7_mining_and_quarrying | 1840.7452 | 1875.5947 | 1759.6677 | 1810.5673 | 1857.9931 | 1902.3857 | 1944.768 | 1986.0488 | 2026.4355 | 2065.7785 | 2092.1165 | 2117.0839 | 2140.6839 | 2162.9327 | 2183.9288 | 2203.8705 | 2222.9859 | 2241.454 | 2259.3953 | 2276.613 | 2293.1089 | 2308.8227 | 2323.723 | 2337.8628 | 2351.3147 | 2364.1625 | 2376.5351 | 2388.6026 | 2400.5337 | 2412.7251 | 2425.324 | 2438.4727 | 2452.2789 | 2452.2789 | 2452.2789 | 2452.2789 | 2452.2789 | 2452.2789 | 2452.2789 | 2452.2789 | 2452.2789 | 2452.2789 | 2452.2789 | 2452.2789 | 2452.2789 | 2452.2789 | 2452.2789 | 2452.2789 | 2452.2789 | 2452.2789 | 2452.2789 | 2452.2789 | 2452.2789
09_ROK | 8th_food_beverage_tobacco_production_projection | GVA millions USD | 14_8_food_beverages_and_tobacco | 18691.4437 | 18971.8154 | 18486.1369 | 18875.1161 | 19271.6052 | 19675.7421 | 20028.2946 | 20386.475 | 20750.3677 | 21120.0581 | 21331.2587 | 21544.5713 | 21760.017 | 21977.6172 | 22197.3934 | 22419.3673 | 22643.561 | 22869.9966 | 23098.6965 | 23329.6835 | 23562.9803 | 23798.6101 | 24036.5962 | 24276.9622 | 24519.7318 | 24764.9291 | 25012.5784 | 25262.7042 | 25515.3313 | 25770.4846 | 26028.1894 | 26288.4713 | 26551.356 | 26551.356 | 26551.356 | 26551.356 | 26551.356 | 26551.356 | 26551.356 | 26551.356 | 26551.356 | 26551.356 | 26551.356 | 26551.356 | 26551.356 | 26551.356 | 26551.356 | 26551.356 | 26551.356 | 26551.356 | 26551.356 | 26551.356 | 26551.356
09_ROK | 8th_pulp_paper_production_projection | tonnes | 14_9_pulp_paper_and_printing | 11759940.9151 | 11833927.3275 | 11429182.0217 | 11558836.1858 | 11685742.8965 | 11810001.7617 | 11931501.2778 | 12050182.9829 | 12166181.752 | 12278992.7315 | 12318242.0921 | 12353279.7574 | 12384229.3064 | 12443042.9702 | 12498106.8533 | 12548868.14 | 12594940.1695 | 12636782.4108 | 12686846.4709 | 12732333.1875 | 12773815.6953 | 12811289.5796 | 12844887.9497 | 12849235.6449 | 12849929.9966 | 12847302.0838 | 12841491.7884 | 12832646.5944 | 12820941.7416 | 12806597.8124 | 12789672.9772 | 12770563.6326 | 12749313.7206 | 12749313.7206 | 12749313.7206 | 12749313.7206 | 12749313.7206 | 12749313.7206 | 12749313.7206 | 12749313.7206 | 12749313.7206 | 12749313.7206 | 12749313.7206 | 12749313.7206 | 12749313.7206 | 12749313.7206 | 12749313.7206 | 12749313.7206 | 12749313.7206 | 12749313.7206 | 12749313.7206 | 12749313.7206 | 12749313.7206
09_ROK | 8th_wood_production_projection | GVA millions USD | 14_10_wood_and_wood_products | 1898.8296 | 1927.312 | 1877.9728 | 1917.4885 | 1957.7671 | 1998.8226 | 2034.6378 | 2071.0247 | 2107.9919 | 2145.548 | 2167.0035 | 2188.6736 | 2210.5603 | 2232.6659 | 2254.9926 | 2277.5425 | 2300.3179 | 2323.3211 | 2346.5543 | 2370.0198 | 2393.72 | 2417.6572 | 2441.8338 | 2466.2521 | 2490.9147 | 2515.8238 | 2540.9821 | 2566.3919 | 2592.0558 | 2617.9763 | 2644.1561 | 2670.5977 | 2697.3037 | 2697.3037 | 2697.3037 | 2697.3037 | 2697.3037 | 2697.3037 | 2697.3037 | 2697.3037 | 2697.3037 | 2697.3037 | 2697.3037 | 2697.3037 | 2697.3037 | 2697.3037 | 2697.3037 | 2697.3037 | 2697.3037 | 2697.3037 | 2697.3037 | 2697.3037 | 2697.3037
09_ROK | 8th_construction_production_projection | GVA millions USD | 14_11_construction | 63905.0929 | 64863.6692 | 63203.1593 | 64533.0591 | 65888.6352 | 67270.3587 | 68475.7176 | 69700.3182 | 70944.4488 | 72208.4016 | 72930.4856 | 73659.7904 | 74396.3884 | 75140.3522 | 75891.7558 | 76650.6733 | 77417.18 | 78191.3518 | 78973.2654 | 79762.998 | 80560.628 | 81366.2343 | 82179.8966 | 83001.6956 | 83831.7125 | 84670.0297 | 85516.73 | 86371.8973 | 87235.6162 | 88107.9724 | 88989.0521 | 89878.9426 | 90777.7321 | 90777.7321 | 90777.7321 | 90777.7321 | 90777.7321 | 90777.7321 | 90777.7321 | 90777.7321 | 90777.7321 | 90777.7321 | 90777.7321 | 90777.7321 | 90777.7321 | 90777.7321 | 90777.7321 | 90777.7321 | 90777.7321 | 90777.7321 | 90777.7321 | 90777.7321 | 90777.7321
09_ROK | 8th_textiles_production_projection | GVA millions USD | 14_12_textiles_and_leather | 22507.8792 | 22845.4974 | 22260.6527 | 22729.0539 | 23206.4986 | 23693.1525 | 24117.6894 | 24549.0035 | 24987.1961 | 25432.3703 | 25686.694 | 25943.5609 | 26202.9965 | 26465.0265 | 26729.6767 | 26996.9735 | 27266.9432 | 27539.6127 | 27815.0088 | 28093.1589 | 28374.0905 | 28657.8314 | 28944.4097 | 29233.8538 | 29526.1923 | 29821.4543 | 30119.6688 | 30420.8655 | 30725.0741 | 31032.3249 | 31342.6481 | 31656.0746 | 31972.6354 | 31972.6354 | 31972.6354 | 31972.6354 | 31972.6354 | 31972.6354 | 31972.6354 | 31972.6354 | 31972.6354 | 31972.6354 | 31972.6354 | 31972.6354 | 31972.6354 | 31972.6354 | 31972.6354 | 31972.6354 | 31972.6354 | 31972.6354 | 31972.6354 | 31972.6354 | 31972.6354
09_ROK | 8th_nonspecified_production | index | 14_13_nonspecified_industry | 319.3801 | 325.4267 | 321.2465 | 331.9358 | 342.1178 | 351.871 | 361.3832 | 370.8243 | 380.2356 | 389.592 | 398.895 | 408.1405 | 417.3272 | 426.4563 | 435.5454 | 444.6331 | 453.766 | 462.9826 | 472.3112 | 481.7143 | 491.1949 | 500.7428 | 510.3539 | 520.0422 | 529.8271 | 539.7316 | 549.7904 | 560.0494 | 570.5571 | 581.4194 | 592.6872 | 604.4133 | 616.6446 | 616.6446 | 616.6446 | 616.6446 | 616.6446 | 616.6446 | 616.6446 | 616.6446 | 616.6446 | 616.6446 | 616.6446 | 616.6446 | 616.6446 | 616.6446 | 616.6446 | 616.6446 | 616.6446 | 616.6446 | 616.6446 | 616.6446 | 616.6446
10_MAS | 8th_steel_production_projection | thousand tonnes | 14_1_iron_and_steel | 4108.491 | 4158.9359 | 3600.4382 | 3802.1429 | 3924.899 | 4053.0447 | 4180.7025 | 4314.5915 | 4461.4176 | 4612.0581 | 4687.3877 | 4764.5756 | 4846.8523 | 4959.7257 | 5056.7723 | 5152.9982 | 5249.0468 | 5374.0524 | 5495.341 | 5586.2317 | 5705.2888 | 5822.3426 | 5937.5349 | 6091.8534 | 6215.3124 | 6337.3826 | 6485.3778 | 6602.9738 | 6757.0924 | 6908.0606 | 7056.1348 | 7201.0126 | 7314.956 | 7314.956 | 7314.956 | 7314.956 | 7314.956 | 7314.956 | 7314.956 | 7314.956 | 7314.956 | 7314.956 | 7314.956 | 7314.956 | 7314.956 | 7314.956 | 7314.956 | 7314.956 | 7314.956 | 7314.956 | 7314.956 | 7314.956 | 7314.956
10_MAS | 8th_steel_production_projection_nz | thousand tonnes | 14_1_iron_and_steel | 4108.491 | 4158.9359 | 3600.4382 | 3801.2912 | 3922.2614 | 4047.5974 | 4171.3377 | 4300.0944 | 4440.4311 | 4583.1313 | 4649.5886 | 4716.5486 | 4787.139 | 4886.4011 | 4968.4204 | 5047.9595 | 5125.5892 | 5229.5979 | 5327.9309 | 5394.7803 | 5486.7534 | 5574.5437 | 5658.2332 | 5776.6365 | 5863.0783 | 5945.5802 | 6049.5604 | 6122.2773 | 6225.8228 | 6323.1413 | 6414.4217 | 6499.346 | 6553.0301 | 6502.2351 | 6449.8015 | 6395.7293 | 6340.0186 | 6282.6694 | 6223.6816 | 6163.0552 | 6100.7903 | 6036.8868 | 5971.3448 | 5904.1643 | 5835.3452 | 5764.8875 | 5692.7913 | 5619.0566 | 5543.6833 | 5466.6714 | 5388.021 | 5307.732 | 5225.8045
10_MAS | 8th_chemicals_production_projection | thousand tonnes | 14_2_chemical_incl_petrochemical | 4078.9211 | 4240.2438 | 3768.6119 | 3943.0275 | 4122.4365 | 4306.3807 | 4494.3506 | 4685.9195 | 4880.7586 | 5078.9355 | 5192.8479 | 5305.8589 | 5418.0709 | 5536.7756 | 5654.5983 | 5771.64 | 5887.7111 | 6003.2131 | 6117.8117 | 6231.4666 | 6344.4413 | 6457.0072 | 6568.9835 | 6687.6876 | 6806.1031 | 6924.3578 | 7042.8999 | 7161.3962 | 7280.1448 | 7398.9694 | 7518.0139 | 7637.1002 | 7756.2101 | 7756.2101 | 7756.2101 | 7756.2101 | 7756.2101 | 7756.2101 | 7756.2101 | 7756.2101 | 7756.2101 | 7756.2101 | 7756.2101 | 7756.2101 | 7756.2101 | 7756.2101 | 7756.2101 | 7756.2101 | 7756.2101 | 7756.2101 | 7756.2101 | 7756.2101 | 7756.2101
10_MAS | 8th_chemicals_production_projection_nz | thousand tonnes | 14_2_chemical_incl_petrochemical | 4078.9211 | 4240.2438 | 3768.6119 | 3942.2389 | 4119.963 | 4301.213 | 4485.3619 | 4671.8617 | 4860.2594 | 5050.4935 | 5155.4594 | 5258.1062 | 5358.4721 | 5463.6902 | 5566.3866 | 5666.5962 | 5764.0691 | 5859.136 | 5951.4072 | 6040.7837 | 6127.4614 | 6211.6409 | 6293.0862 | 6378.7164 | 6461.7143 | 6542.1333 | 6620.3259 | 6695.9054 | 6769.0786 | 6839.6073 | 6907.5512 | 6972.6725 | 7034.8826 | 6986.7941 | 6937.1543 | 6885.9634 | 6833.2211 | 6778.9277 | 6723.0829 | 6665.687 | 6606.7398 | 6546.2414 | 6484.1917 | 6420.5908 | 6355.4386 | 6288.7352 | 6220.4805 | 6150.6746 | 6079.3175 | 6006.4091 | 5931.9495 | 5855.9387 | 5778.3766
10_MAS | 8th_aluminium_production_projection | thousand tonnes | 14_3_non_ferrous_metals | 816.8294 | 834.0851 | 729.1741 | 776.1459 | 808.2458 | 841.9676 | 877.1191 | 913.9426 | 951.8293 | 990.8136 | 1013.8258 | 1037.1599 | 1061.44 | 1089.0466 | 1113.3178 | 1137.341 | 1161.1287 | 1190.6024 | 1219.8132 | 1242.9946 | 1271.7816 | 1300.3785 | 1328.7721 | 1362.6484 | 1390.6743 | 1418.5454 | 1451.867 | 1479.4529 | 1512.4455 | 1545.2745 | 1577.9609 | 1610.5002 | 1637.4726 | 1637.4726 | 1637.4726 | 1637.4726 | 1637.4726 | 1637.4726 | 1637.4726 | 1637.4726 | 1637.4726 | 1637.4726 | 1637.4726 | 1637.4726 | 1637.4726 | 1637.4726 | 1637.4726 | 1637.4726 | 1637.4726 | 1637.4726 | 1637.4726 | 1637.4726 | 1637.4726
10_MAS | 8th_cement_production_projection | thousand tonnes | 14_4_nonmetallic_mineral_products | 22875.2482 | 23211.7318 | 20152.7875 | 21354.9232 | 22129.2808 | 22941.1934 | 23756.2006 | 24609.1547 | 25480.4364 | 26373.2778 | 26835.6352 | 27304.5124 | 27797.608 | 28439.1339 | 28986.002 | 29524.7241 | 30056.2388 | 30746.6257 | 31426.5932 | 31935.7154 | 32601.4683 | 33259.9208 | 33911.024 | 34692.7908 | 35307.623 | 35916.4319 | 36676.2278 | 37272.3238 | 38099.3866 | 38919.9443 | 39734.6202 | 40543.247 | 41192.9906 | 41192.9906 | 41192.9906 | 41192.9906 | 41192.9906 | 41192.9906 | 41192.9906 | 41192.9906 | 41192.9906 | 41192.9906 | 41192.9906 | 41192.9906 | 41192.9906 | 41192.9906 | 41192.9906 | 41192.9906 | 41192.9906 | 41192.9906 | 41192.9906 | 41192.9906 | 41192.9906
10_MAS | 8th_cement_production_projection_nz | thousand tonnes | 14_4_nonmetallic_mineral_products | 22875.2482 | 23211.7318 | 20152.7875 | 21350.4814 | 22115.4721 | 22912.5628 | 23706.7877 | 24532.3742 | 25369.1379 | 26219.6799 | 26634.69 | 27048.9421 | 27479.6033 | 28048.7214 | 28515.7331 | 28965.8801 | 29399.8106 | 29979.1899 | 30537.5978 | 30919.3932 | 31441.8993 | 31945.4887 | 32429.7904 | 33025.8716 | 33449.5947 | 33854.5413 | 34387.6312 | 34752.7147 | 35317.8266 | 35859.9026 | 36379.111 | 36874.894 | 37208.8045 | 36943.1921 | 36669.0116 | 36386.2629 | 36094.9461 | 35795.0611 | 35486.608 | 35169.5867 | 34843.9973 | 34509.8398 | 34167.1141 | 33815.8203 | 33455.9583 | 33087.5282 | 32710.53 | 32324.9636 | 31930.829 | 31528.1264 | 31116.8556 | 30697.0166 | 30268.6095
10_MAS | 8th_transport_production_projection | GVA millions USD | 14_5_transportation_equipment | 3333.7816 | 3367.1194 | 2999.4973 | 3102.6773 | 3208.2778 | 3316.3482 | 3426.9389 | 3540.1011 | 3655.8871 | 3774.3502 | 3830.9654 | 3888.4299 | 3946.7564 | 4005.9577 | 4066.0471 | 4127.0378 | 4188.9433 | 4251.7775 | 4315.5541 | 4380.2875 | 4445.9918 | 4512.6816 | 4580.3719 | 4649.0775 | 4718.8136 | 4789.5958 | 4861.4398 | 4934.3614 | 5008.3768 | 5083.5024 | 5159.755 | 5237.1513 | 5315.7086 | 5315.7086 | 5315.7086 | 5315.7086 | 5315.7086 | 5315.7086 | 5315.7086 | 5315.7086 | 5315.7086 | 5315.7086 | 5315.7086 | 5315.7086 | 5315.7086 | 5315.7086 | 5315.7086 | 5315.7086 | 5315.7086 | 5315.7086 | 5315.7086 | 5315.7086 | 5315.7086
10_MAS | 8th_machinery_production_projection | GVA millions USD | 14_6_machinery | 5691.1933 | 5748.1053 | 5120.5271 | 5296.6686 | 5476.9422 | 5661.4323 | 5850.2248 | 6043.4072 | 6241.0688 | 6443.3005 | 6539.95 | 6638.0492 | 6737.6199 | 6838.6842 | 6941.2645 | 7045.3835 | 7151.0642 | 7258.3302 | 7367.2051 | 7477.7132 | 7589.8789 | 7703.7271 | 7819.283 | 7936.5723 | 8055.6208 | 8176.4552 | 8299.102 | 8423.5885 | 8549.9423 | 8678.1915 | 8808.3643 | 8940.4898 | 9074.5972 | 9074.5972 | 9074.5972 | 9074.5972 | 9074.5972 | 9074.5972 | 9074.5972 | 9074.5972 | 9074.5972 | 9074.5972 | 9074.5972 | 9074.5972 | 9074.5972 | 9074.5972 | 9074.5972 | 9074.5972 | 9074.5972 | 9074.5972 | 9074.5972 | 9074.5972 | 9074.5972
10_MAS | 8th_mining_production_projection | GVA millions USD | 14_7_mining_and_quarrying | 6579.6498 | 6771.9847 | 5737.8905 | 6230.4899 | 6478.5898 | 6742.7135 | 7004.2137 | 7281.8818 | 7566.3954 | 7857.7095 | 8020.532 | 8184.3884 | 8357.7561 | 8573.9228 | 8738.7777 | 8896.0481 | 9046.1498 | 9267.9704 | 9480.3199 | 9607.8403 | 9803.3755 | 9989.8955 | 10167.4604 | 10406.5527 | 10565.4663 | 10715.8621 | 10924.3778 | 11056.642 | 11244.8309 | 11422.5121 | 11589.829 | 11746.9334 | 11834.216 | 11834.216 | 11834.216 | 11834.216 | 11834.216 | 11834.216 | 11834.216 | 11834.216 | 11834.216 | 11834.216 | 11834.216 | 11834.216 | 11834.216 | 11834.216 | 11834.216 | 11834.216 | 11834.216 | 11834.216 | 11834.216 | 11834.216 | 11834.216
10_MAS | 8th_food_beverage_tobacco_production_projection | GVA millions USD | 14_8_food_beverages_and_tobacco | 12014.451 | 12134.5955 | 10809.7404 | 11181.5856 | 11562.1541 | 11951.6237 | 12350.1759 | 12757.9956 | 13175.2711 | 13602.1943 | 13806.2272 | 14013.3206 | 14223.5204 | 14436.8732 | 14653.4263 | 14873.2277 | 15096.3261 | 15322.771 | 15552.6126 | 15785.9018 | 16022.6903 | 16263.0307 | 16506.9761 | 16754.5808 | 17005.8995 | 17260.988 | 17519.9028 | 17782.7013 | 18049.4419 | 18320.1835 | 18594.9862 | 18873.911 | 19157.0197 | 19157.0197 | 19157.0197 | 19157.0197 | 19157.0197 | 19157.0197 | 19157.0197 | 19157.0197 | 19157.0197 | 19157.0197 | 19157.0197 | 19157.0197 | 19157.0197 | 19157.0197 | 19157.0197 | 19157.0197 | 19157.0197 | 19157.0197 | 19157.0197 | 19157.0197 | 19157.0197
10_MAS | 8th_pulp_paper_production_projection | tonnes | 14_9_pulp_paper_and_printing | 3081000 | 3172246.3503 | 2777451.1581 | 2957862.6986 | 3083106.6635 | 3214996.3524 | 3349132.031 | 3490252.9043 | 3624284.4231 | 3762607.2699 | 3840586.1494 | 3920366.3649 | 4004236.2979 | 4101190.4715 | 4186345.6528 | 4271193.9103 | 4355835.7239 | 4452934.5317 | 4549582.9623 | 4624243.4214 | 4720288.6546 | 4815971.9881 | 4911296.9377 | 5027409.5471 | 5122023.1892 | 5216369.027 | 5331242.1007 | 5424951.9814 | 5539028.5754 | 5652713.2289 | 5766036.0445 | 5879031.5462 | 5971454.5236 | 5971454.5236 | 5971454.5236 | 5971454.5236 | 5971454.5236 | 5971454.5236 | 5971454.5236 | 5971454.5236 | 5971454.5236 | 5971454.5236 | 5971454.5236 | 5971454.5236 | 5971454.5236 | 5971454.5236 | 5971454.5236 | 5971454.5236 | 5971454.5236 | 5971454.5236 | 5971454.5236 | 5971454.5236 | 5971454.5236
10_MAS | 8th_wood_production_projection | GVA millions USD | 14_10_wood_and_wood_products | 1605.3656 | 1621.4193 | 1444.3927 | 1494.0785 | 1544.9299 | 1596.9706 | 1650.225 | 1704.7177 | 1760.4739 | 1817.5191 | 1844.7819 | 1872.4537 | 1900.5405 | 1929.0486 | 1957.9843 | 1987.3541 | 2017.1644 | 2047.4218 | 2078.1332 | 2109.3052 | 2140.9447 | 2173.0589 | 2205.6548 | 2238.7396 | 2272.3207 | 2306.4055 | 2341.0016 | 2376.1166 | 2411.7584 | 2447.9348 | 2484.6538 | 2521.9236 | 2559.7524 | 2559.7524 | 2559.7524 | 2559.7524 | 2559.7524 | 2559.7524 | 2559.7524 | 2559.7524 | 2559.7524 | 2559.7524 | 2559.7524 | 2559.7524 | 2559.7524 | 2559.7524 | 2559.7524 | 2559.7524 | 2559.7524 | 2559.7524 | 2559.7524 | 2559.7524 | 2559.7524
10_MAS | 8th_construction_production_projection | GVA millions USD | 14_11_construction | 10266.3417 | 10369.0052 | 9236.9172 | 9554.6588 | 9879.8543 | 10212.6559 | 10553.2185 | 10901.7002 | 11258.2619 | 11623.0675 | 11797.4135 | 11974.3747 | 12153.9903 | 12336.3002 | 12521.3447 | 12709.1649 | 12899.8024 | 13093.2994 | 13289.6989 | 13489.0444 | 13691.38 | 13896.7507 | 14105.202 | 14316.78 | 14531.5317 | 14749.5047 | 14970.7473 | 15195.3085 | 15423.2381 | 15654.5867 | 15889.4055 | 16127.7466 | 16369.6628 | 16369.6628 | 16369.6628 | 16369.6628 | 16369.6628 | 16369.6628 | 16369.6628 | 16369.6628 | 16369.6628 | 16369.6628 | 16369.6628 | 16369.6628 | 16369.6628 | 16369.6628 | 16369.6628 | 16369.6628 | 16369.6628 | 16369.6628 | 16369.6628 | 16369.6628 | 16369.6628
10_MAS | 8th_textiles_production_projection | GVA millions USD | 14_12_textiles_and_leather | 3278.3826 | 3311.1665 | 2949.6533 | 3051.1187 | 3154.9644 | 3261.239 | 3369.9919 | 3481.2736 | 3595.1356 | 3711.6301 | 3767.3045 | 3823.8141 | 3881.1713 | 3939.3889 | 3998.4797 | 4058.4569 | 4119.3338 | 4181.1238 | 4243.8406 | 4307.4982 | 4372.1107 | 4437.6924 | 4504.2577 | 4571.8216 | 4640.3989 | 4710.0049 | 4780.655 | 4852.3648 | 4925.1503 | 4999.0275 | 5074.013 | 5150.1231 | 5227.375 | 5227.375 | 5227.375 | 5227.375 | 5227.375 | 5227.375 | 5227.375 | 5227.375 | 5227.375 | 5227.375 | 5227.375 | 5227.375 | 5227.375 | 5227.375 | 5227.375 | 5227.375 | 5227.375 | 5227.375 | 5227.375 | 5227.375 | 5227.375
10_MAS | 8th_nonspecified_production | index | 14_13_nonspecified_industry | 267.1453 | 269.4554 | 261.4685 | 281.4339 | 290.2149 | 299.6762 | 308.99 | 318.993 | 329.2762 | 339.8436 | 350.6975 | 361.8384 | 373.6548 | 387.675 | 399.6707 | 411.5945 | 423.4633 | 439.0119 | 454.4811 | 466.2113 | 481.5723 | 496.8689 | 512.1018 | 530.8639 | 545.9701 | 561.0279 | 579.5706 | 594.5145 | 612.916 | 631.248 | 649.5156 | 667.7246 | 682.435 | 682.435 | 682.435 | 682.435 | 682.435 | 682.435 | 682.435 | 682.435 | 682.435 | 682.435 | 682.435 | 682.435 | 682.435 | 682.435 | 682.435 | 682.435 | 682.435 | 682.435 | 682.435 | 682.435 | 682.435
11_MEX | 8th_steel_production_projection | thousand tonnes | 14_1_iron_and_steel | 20203.97 | 20749.4772 | 20299.447 | 21218.6595 | 22143.4516 | 23093.5553 | 24068.8611 | 25056.9637 | 26081.6473 | 27130.8938 | 27929.7479 | 28749.7038 | 29533.2639 | 30246.3193 | 31035.1541 | 31873.378 | 32731.7224 | 33511.5913 | 34307.4916 | 35085.1281 | 35842.4316 | 36685.783 | 37731.3278 | 38727.9338 | 39631.0565 | 40552.5591 | 41492.7898 | 42452.1031 | 43388.0709 | 44341.9252 | 45313.9833 | 46258.9028 | 47220.7322 | 47220.7322 | 47220.7322 | 47220.7322 | 47220.7322 | 47220.7322 | 47220.7322 | 47220.7322 | 47220.7322 | 47220.7322 | 47220.7322 | 47220.7322 | 47220.7322 | 47220.7322 | 47220.7322 | 47220.7322 | 47220.7322 | 47220.7322 | 47220.7322 | 47220.7322 | 47220.7322
11_MEX | 8th_steel_production_projection_nz | thousand tonnes | 14_1_iron_and_steel | 20203.97 | 20749.4772 | 20299.447 | 21213.9065 | 22128.5712 | 23062.5176 | 24014.9468 | 24972.7723 | 25958.9592 | 26960.7289 | 27704.5224 | 28459.9068 | 29169.4141 | 29799.1577 | 30492.9079 | 31223.671 | 31961.8723 | 32610.7997 | 33262.3482 | 33882.6906 | 34469.5231 | 35124.436 | 35956.4461 | 36723.9956 | 37385.0852 | 38045.4377 | 38704.4743 | 39361.59 | 39976.7272 | 40587.4057 | 41192.9484 | 41751.4353 | 42302.2207 | 41974.3199 | 41635.8417 | 41286.7861 | 40927.153 | 40556.9424 | 40176.1544 | 39784.789 | 39382.8461 | 38970.3258 | 38547.2281 | 38113.5529 | 37669.3002 | 37214.4701 | 36749.0626 | 36273.0776 | 35786.5152 | 35289.3753 | 34781.658 | 34263.3632 | 33734.491
11_MEX | 8th_chemicals_production_projection | thousand tonnes | 14_2_chemical_incl_petrochemical | 4661.3215 | 4838.5528 | 4729.6441 | 4916.705 | 5113.0266 | 5318.3205 | 5532.2941 | 5755.2296 | 5987.5482 | 6229.7267 | 6431.6702 | 6640.9665 | 6857.7274 | 6992.5839 | 7126.3839 | 7258.972 | 7390.0716 | 7519.1757 | 7645.6486 | 7768.7353 | 7887.7092 | 8001.8002 | 8110.2279 | 8165.5589 | 8216.1448 | 8260.5781 | 8297.6125 | 8326.2489 | 8385.4092 | 8425.3494 | 8447.5059 | 8452.9879 | 8442.7469 | 8442.7469 | 8442.7469 | 8442.7469 | 8442.7469 | 8442.7469 | 8442.7469 | 8442.7469 | 8442.7469 | 8442.7469 | 8442.7469 | 8442.7469 | 8442.7469 | 8442.7469 | 8442.7469 | 8442.7469 | 8442.7469 | 8442.7469 | 8442.7469 | 8442.7469 | 8442.7469
11_MEX | 8th_chemicals_production_projection_nz | thousand tonnes | 14_2_chemical_incl_petrochemical | 4661.3215 | 4838.5528 | 4729.6441 | 4915.7217 | 5109.9588 | 5311.9385 | 5521.2296 | 5737.9639 | 5962.4005 | 6194.8403 | 6385.3621 | 6581.1978 | 6782.2924 | 6900.2818 | 7015.2123 | 7126.8588 | 7234.8801 | 7338.7155 | 7437.687 | 7531.012 | 7617.9496 | 7697.7318 | 7769.5983 | 7788.3101 | 7800.4079 | 7804.5941 | 7799.7558 | 7785.0427 | 7796.7535 | 7788.393 | 7761.5685 | 7717.5779 | 7657.5714 | 7605.2264 | 7551.1928 | 7495.4707 | 7438.06 | 7378.9608 | 7318.173 | 7255.6967 | 7191.5318 | 7125.6784 | 7058.1364 | 6988.9059 | 6917.9868 | 6845.3792 | 6771.083 | 6695.0983 | 6617.425 | 6538.0632 | 6457.0128 | 6374.2739 | 6289.8464
11_MEX | 8th_aluminium_production_projection | thousand tonnes | 14_3_non_ferrous_metals | 282.624 | 279.2767 | 243.9033 | 250.7238 | 256.8424 | 263.424 | 270.321 | 277.5156 | 284.9942 | 292.7653 | 298.4794 | 304.3849 | 310.4761 | 316.7503 | 323.1923 | 329.8067 | 336.5997 | 343.5757 | 350.7345 | 358.0716 | 365.5799 | 373.2491 | 381.0678 | 389.0264 | 397.1135 | 405.3151 | 413.6179 | 422.0131 | 430.4975 | 439.0731 | 447.7473 | 456.531 | 465.4353 | 465.4353 | 465.4353 | 465.4353 | 465.4353 | 465.4353 | 465.4353 | 465.4353 | 465.4353 | 465.4353 | 465.4353 | 465.4353 | 465.4353 | 465.4353 | 465.4353 | 465.4353 | 465.4353 | 465.4353 | 465.4353 | 465.4353 | 465.4353
11_MEX | 8th_cement_production_projection | thousand tonnes | 14_4_nonmetallic_mineral_products | 41407.9093 | 42032.5387 | 40411.3078 | 41445.8009 | 42494.1837 | 43555.7643 | 44630.8448 | 45719.0926 | 46822.1109 | 47941.2408 | 48695.0159 | 49454.6755 | 50220.9116 | 50993.8304 | 51772.924 | 52557.3372 | 53347.0739 | 54140.4535 | 54936.1483 | 55732.3754 | 56528.4556 | 57322.5557 | 58112.8818 | 58898.356 | 59677.7455 | 60449.9049 | 61213.1751 | 61967.2358 | 62710.4917 | 63440.3743 | 64157.507 | 64860.9831 | 65550.9098 | 65550.9098 | 65550.9098 | 65550.9098 | 65550.9098 | 65550.9098 | 65550.9098 | 65550.9098 | 65550.9098 | 65550.9098 | 65550.9098 | 65550.9098 | 65550.9098 | 65550.9098 | 65550.9098 | 65550.9098 | 65550.9098 | 65550.9098 | 65550.9098 | 65550.9098 | 65550.9098
11_MEX | 8th_cement_production_projection_nz | thousand tonnes | 14_4_nonmetallic_mineral_products | 41407.9093 | 42032.5387 | 40411.3078 | 41437.1801 | 42467.6673 | 43501.4067 | 44538.0127 | 45576.449 | 46617.5919 | 47662.031 | 48330.3876 | 48991.7798 | 49646.3844 | 50293.7871 | 50932.9601 | 51562.5319 | 52181.9738 | 52789.1078 | 53382.1145 | 53958.7482 | 54517.8515 | 55057.1683 | 55574.5111 | 56068.4078 | 56537.2638 | 56979.5968 | 57393.473 | 57778.2507 | 58132.1242 | 58452.4383 | 58739.5338 | 58992.3614 | 59210.8258 | 58788.1535 | 58351.8467 | 57901.9052 | 57438.3292 | 56961.1186 | 56470.2734 | 55965.7936 | 55447.6792 | 54915.9302 | 54370.5466 | 53811.5285 | 53238.8757 | 52652.5884 | 52052.6665 | 51439.1099 | 50811.9188 | 50171.0931 | 49516.6329 | 48848.538 | 48166.8085
11_MEX | 8th_transport_production_projection | GVA millions USD | 14_5_transportation_equipment | 45678.7924 | 45907.1863 | 44689.1826 | 46621.3885 | 48606.2591 | 50644.8393 | 52738.1916 | 54887.3962 | 57093.5512 | 59357.7732 | 61200.3374 | 63073.8171 | 64978.6464 | 66915.2649 | 68884.1179 | 70885.6564 | 72920.3372 | 74765.8847 | 76633.6967 | 78523.9946 | 80437.0015 | 82372.9429 | 84332.0461 | 86314.5404 | 88320.6574 | 90350.6306 | 92404.6957 | 94483.0906 | 96586.0551 | 98713.8315 | 100866.664 | 103044.7992 | 105248.4859 | 105248.4859 | 105248.4859 | 105248.4859 | 105248.4859 | 105248.4859 | 105248.4859 | 105248.4859 | 105248.4859 | 105248.4859 | 105248.4859 | 105248.4859 | 105248.4859 | 105248.4859 | 105248.4859 | 105248.4859 | 105248.4859 | 105248.4859 | 105248.4859 | 105248.4859 | 105248.4859
11_MEX | 8th_machinery_production_projection | GVA millions USD | 14_6_machinery | 10249.9391 | 10301.1888 | 10027.8789 | 10461.4498 | 10906.8382 | 11364.2785 | 11834.0093 | 12316.2728 | 12811.3155 | 13319.388 | 13732.844 | 14153.2372 | 14580.665 | 15015.226 | 15457.0201 | 15906.1486 | 16362.714 | 16776.8394 | 17195.9608 | 17620.1279 | 18049.3906 | 18483.7997 | 18923.4061 | 19368.2612 | 19818.4171 | 20273.9261 | 20734.8411 | 21201.2156 | 21673.1032 | 22150.5585 | 22633.6361 | 23122.3914 | 23616.8803 | 23616.8803 | 23616.8803 | 23616.8803 | 23616.8803 | 23616.8803 | 23616.8803 | 23616.8803 | 23616.8803 | 23616.8803 | 23616.8803 | 23616.8803 | 23616.8803 | 23616.8803 | 23616.8803 | 23616.8803 | 23616.8803 | 23616.8803 | 23616.8803 | 23616.8803 | 23616.8803
11_MEX | 8th_mining_production_projection | GVA millions USD | 14_7_mining_and_quarrying | 14796.9724 | 14621.7248 | 12897.4183 | 13389.3524 | 13850.5725 | 14343.4146 | 14860.4844 | 15401.2879 | 15965.5411 | 16554.1608 | 17033.529 | 17529.9066 | 18043.2603 | 18573.7166 | 19120.6793 | 19684.6696 | 20266.3413 | 20866.2439 | 21484.6423 | 22121.5572 | 22776.818 | 23450.054 | 24140.7908 | 24848.6452 | 25573.1119 | 26313.4774 | 27069.0595 | 27839.4265 | 28624.5152 | 29424.6016 | 30240.331 | 31072.5869 | 31922.3191 | 31922.3191 | 31922.3191 | 31922.3191 | 31922.3191 | 31922.3191 | 31922.3191 | 31922.3191 | 31922.3191 | 31922.3191 | 31922.3191 | 31922.3191 | 31922.3191 | 31922.3191 | 31922.3191 | 31922.3191 | 31922.3191 | 31922.3191 | 31922.3191 | 31922.3191 | 31922.3191
11_MEX | 8th_food_beverage_tobacco_production_projection | GVA millions USD | 14_8_food_beverages_and_tobacco | 63243.6317 | 63559.8498 | 61873.4879 | 64548.6838 | 67296.7955 | 70119.2698 | 73017.5776 | 75993.2145 | 79047.701 | 82182.583 | 84733.6673 | 87327.5551 | 89964.8473 | 92646.1525 | 95372.0874 | 98143.2763 | 100960.3519 | 103515.5666 | 106101.6073 | 108718.7802 | 111367.3947 | 114047.7625 | 116760.1984 | 119505.0201 | 122282.5481 | 125093.1057 | 127937.0193 | 130814.6181 | 133726.2343 | 136672.2033 | 139652.8633 | 142668.5556 | 145719.6245 | 145719.6245 | 145719.6245 | 145719.6245 | 145719.6245 | 145719.6245 | 145719.6245 | 145719.6245 | 145719.6245 | 145719.6245 | 145719.6245 | 145719.6245 | 145719.6245 | 145719.6245 | 145719.6245 | 145719.6245 | 145719.6245 | 145719.6245 | 145719.6245 | 145719.6245 | 145719.6245
11_MEX | 8th_pulp_paper_production_projection | tonnes | 14_9_pulp_paper_and_printing | 13758249.2 | 13454704.5929 | 11722700.3073 | 12049094.5849 | 12341641.34 | 12658220.6027 | 12991696.1981 | 13341365.4292 | 13706732.5794 | 14088399.7882 | 14373397.1144 | 14669974.0527 | 14977966.3388 | 15360225.1269 | 15754199.3494 | 16160239.6783 | 16578809.312 | 17010274.7606 | 17422414.2992 | 17847040.3296 | 18283892.414 | 18732543.8595 | 19192487.2072 | 19663302.0933 | 20144472.1632 | 20635313.2295 | 21135178.5683 | 21643642.865 | 22160596.8642 | 22686217.6645 | 23220988.1887 | 23765584.0454 | 24320727.4774 | 24320727.4774 | 24320727.4774 | 24320727.4774 | 24320727.4774 | 24320727.4774 | 24320727.4774 | 24320727.4774 | 24320727.4774 | 24320727.4774 | 24320727.4774 | 24320727.4774 | 24320727.4774 | 24320727.4774 | 24320727.4774 | 24320727.4774 | 24320727.4774 | 24320727.4774 | 24320727.4774 | 24320727.4774 | 24320727.4774
11_MEX | 8th_wood_production_projection | GVA millions USD | 14_10_wood_and_wood_products | 1975.1063 | 1984.9819 | 1932.3166 | 2015.8633 | 2101.6871 | 2189.8334 | 2280.3479 | 2373.2774 | 2468.6694 | 2566.5721 | 2646.2428 | 2727.2502 | 2809.6132 | 2893.3507 | 2978.4819 | 3065.0265 | 3153.0041 | 3232.8038 | 3313.5662 | 3395.3008 | 3478.0173 | 3561.7256 | 3646.4353 | 3732.1564 | 3818.8989 | 3906.673 | 3995.4887 | 4085.3565 | 4176.2866 | 4268.2896 | 4361.376 | 4455.5564 | 4550.8417 | 4550.8417 | 4550.8417 | 4550.8417 | 4550.8417 | 4550.8417 | 4550.8417 | 4550.8417 | 4550.8417 | 4550.8417 | 4550.8417 | 4550.8417 | 4550.8417 | 4550.8417 | 4550.8417 | 4550.8417 | 4550.8417 | 4550.8417 | 4550.8417 | 4550.8417 | 4550.8417
11_MEX | 8th_construction_production_projection | GVA millions USD | 14_11_construction | 96135.5302 | 96616.2078 | 94052.7987 | 98119.3169 | 102296.6731 | 106587.0665 | 110992.7331 | 115515.9463 | 120159.0175 | 124924.2963 | 128802.1546 | 132745.0777 | 136753.9791 | 140829.784 | 144973.4295 | 149185.865 | 153468.0519 | 157352.1888 | 161283.1836 | 165261.5022 | 169287.6143 | 173361.9941 | 177485.1202 | 181657.4753 | 185879.5467 | 190151.8258 | 194474.8087 | 198848.9959 | 203274.8925 | 207753.0081 | 212283.8567 | 216867.9574 | 221505.8336 | 221505.8336 | 221505.8336 | 221505.8336 | 221505.8336 | 221505.8336 | 221505.8336 | 221505.8336 | 221505.8336 | 221505.8336 | 221505.8336 | 221505.8336 | 221505.8336 | 221505.8336 | 221505.8336 | 221505.8336 | 221505.8336 | 221505.8336 | 221505.8336 | 221505.8336 | 221505.8336
11_MEX | 8th_textiles_production_projection | GVA millions USD | 14_12_textiles_and_leather | 9395.5818 | 9442.5597 | 9192.0309 | 9589.4625 | 9997.7267 | 10417.0383 | 10847.6158 | 11289.6815 | 11743.4613 | 12209.1847 | 12588.1781 | 12973.5305 | 13365.3311 | 13763.6704 | 14168.6399 | 14580.3325 | 14998.842 | 15378.4491 | 15762.6357 | 16151.4474 | 16544.9301 | 16943.1301 | 17346.0942 | 17753.8696 | 18166.5039 | 18584.0451 | 19006.5417 | 19434.0427 | 19866.5974 | 20304.2556 | 20747.0675 | 21195.0839 | 21648.3559 | 21648.3559 | 21648.3559 | 21648.3559 | 21648.3559 | 21648.3559 | 21648.3559 | 21648.3559 | 21648.3559 | 21648.3559 | 21648.3559 | 21648.3559 | 21648.3559 | 21648.3559 | 21648.3559 | 21648.3559 | 21648.3559 | 21648.3559 | 21648.3559 | 21648.3559 | 21648.3559
11_MEX | 8th_nonspecified_production | index | 14_13_nonspecified_industry | 133.5362 | 129.3156 | 120.1191 | 123.0816 | 125.6856 | 128.5032 | 131.4606 | 134.5481 | 137.7584 | 141.0944 | 144.5534 | 148.1325 | 151.8304 | 155.6469 | 159.576 | 163.6209 | 167.7862 | 172.0753 | 176.4892 | 181.0272 | 185.6867 | 190.4639 | 195.3539 | 200.3529 | 205.456 | 210.6568 | 215.9493 | 221.3294 | 226.7961 | 232.3512 | 237.9993 | 243.7467 | 249.6004 | 249.6004 | 249.6004 | 249.6004 | 249.6004 | 249.6004 | 249.6004 | 249.6004 | 249.6004 | 249.6004 | 249.6004 | 249.6004 | 249.6004 | 249.6004 | 249.6004 | 249.6004 | 249.6004 | 249.6004 | 249.6004 | 249.6004 | 249.6004
12_NZ | 8th_steel_production_projection | thousand tonnes | 14_1_iron_and_steel | 651.819 | 667 | 583.6219 | 628.1524 | 642.3959 | 657.0068 | 672.0821 | 686.6225 | 701.4799 | 716.0672 | 721.4069 | 727.2511 | 732.331 | 735.2847 | 737.7903 | 740.523 | 743.2083 | 745.5574 | 748.775 | 752.0431 | 755.3612 | 758.3663 | 761.3498 | 762.9543 | 764.5493 | 765.8152 | 767.4211 | 768.6545 | 769.4781 | 769.8843 | 770.5669 | 770.8096 | 771.291 | 771.291 | 771.291 | 771.291 | 771.291 | 771.291 | 771.291 | 771.291 | 771.291 | 771.291 | 771.291 | 771.291 | 771.291 | 771.291 | 771.291 | 771.291 | 771.291 | 771.291 | 771.291 | 771.291 | 771.291
12_NZ | 8th_steel_production_projection_nz | thousand tonnes | 14_1_iron_and_steel | 651.819 | 667 | 583.6219 | 628.0117 | 641.9642 | 656.1238 | 670.5766 | 684.3154 | 698.1801 | 711.576 | 715.5894 | 719.9204 | 723.3087 | 724.4143 | 724.8996 | 725.4282 | 725.7281 | 725.5168 | 725.9643 | 726.2691 | 726.4279 | 726.0903 | 725.5359 | 723.476 | 721.2207 | 718.4694 | 715.8504 | 712.6965 | 708.9786 | 704.6966 | 700.4885 | 695.7019 | 690.9534 | 685.5975 | 680.0689 | 674.3675 | 668.4934 | 662.4464 | 656.2268 | 649.8343 | 643.2691 | 636.5311 | 629.6203 | 622.5368 | 615.2805 | 607.8514 | 600.2495 | 592.4749 | 584.5275 | 576.4074 | 568.1145 | 559.6488 | 551.0103
12_NZ | 8th_chemicals_production_projection | thousand tonnes | 14_2_chemical_incl_petrochemical | 125.672 | 125.6954 | 114.7749 | 116.521 | 118.2707 | 120.0195 | 121.7628 | 123.514 | 125.2595 | 127.0082 | 95.3846 | 92.9553 | 90.5224 | 88.0762 | 85.6235 | 57.5712 | 55.0704 | 52.564 | 50.0484 | 47.5261 | 25.7127 | 23.162 | 20.606 | 18.0449 | 15.4791 | 12.9092 | 10.3346 | 10.3418 | 10.3491 | 10.3562 | 10.3627 | 10.3692 | 10.375 | 10.375 | 10.375 | 10.375 | 10.375 | 10.375 | 10.375 | 10.375 | 10.375 | 10.375 | 10.375 | 10.375 | 10.375 | 10.375 | 10.375 | 10.375 | 10.375 | 10.375 | 10.375 | 10.375 | 10.375
12_NZ | 8th_chemicals_production_projection_nz | thousand tonnes | 14_2_chemical_incl_petrochemical | 125.672 | 125.6954 | 114.7749 | 116.4977 | 118.1997 | 119.8755 | 121.5192 | 123.1435 | 124.7334 | 126.2969 | 94.6979 | 92.1187 | 89.5267 | 86.9136 | 84.2878 | 56.5234 | 53.9139 | 51.3024 | 48.6871 | 46.0718 | 24.8334 | 22.2819 | 19.7405 | 17.2112 | 14.6958 | 12.1966 | 9.7145 | 9.6696 | 9.6226 | 9.5733 | 9.5213 | 9.4671 | 9.4101 | 9.3458 | 9.2794 | 9.2109 | 9.1404 | 9.0677 | 8.993 | 8.9163 | 8.8374 | 8.7565 | 8.6735 | 8.5884 | 8.5013 | 8.412 | 8.3207 | 8.2274 | 8.1319 | 8.0344 | 7.9348 | 7.8331 | 7.7294
12_NZ | 8th_aluminium_production_projection | thousand tonnes | 14_3_non_ferrous_metals | 345.4072 | 350.3082 | 291.8445 | 333.151 | 342.1796 | 351.2881 | 360.4022 | 369.7316 | 379.0606 | 388.5321 | 0 | 0 | 0 | 0 | 0 | 0 | 0 | 0 | 0 | 0 | 0 | 0 | 0 | 0 | 0 | 0 | 0 | 0 | 0 | 0 | 0 | 0 | 0 | 0 | 0 | 0 | 0 | 0 | 0 | 0 | 0 | 0 | 0 | 0 | 0 | 0 | 0 | 0 | 0 | 0 | 0 | 0 | 0
12_NZ | 8th_cement_production_projection | thousand tonnes | 14_4_nonmetallic_mineral_products | 1197.3197 | 1213.4451 | 906.309 | 1058.8244 | 1081.2998 | 1101.9251 | 1121.5221 | 1140.8488 | 1160.0158 | 1179.0879 | 1183.4119 | 1187.6474 | 1191.8317 | 1195.9828 | 1200.0956 | 1204.1681 | 1208.2117 | 1212.243 | 1216.2994 | 1220.2669 | 1224.1576 | 1227.9938 | 1231.7913 | 1235.5537 | 1239.3879 | 1243.2334 | 1247.0234 | 1250.7025 | 1254.2208 | 1257.3747 | 1260.1125 | 1262.3957 | 1264.188 | 1264.188 | 1264.188 | 1264.188 | 1264.188 | 1264.188 | 1264.188 | 1264.188 | 1264.188 | 1264.188 | 1264.188 | 1264.188 | 1264.188 | 1264.188 | 1264.188 | 1264.188 | 1264.188 | 1264.188 | 1264.188 | 1264.188 | 1264.188
12_NZ | 8th_cement_production_projection_nz | thousand tonnes | 14_4_nonmetallic_mineral_products | 1197.3197 | 1213.4451 | 906.309 | 1058.6042 | 1080.625 | 1100.5499 | 1119.1893 | 1137.2894 | 1154.9488 | 1172.2209 | 1174.5505 | 1176.531 | 1178.1972 | 1179.5643 | 1180.6253 | 1181.3756 | 1181.8243 | 1181.9854 | 1181.8927 | 1181.4331 | 1180.6168 | 1179.4635 | 1177.9866 | 1176.1878 | 1174.1664 | 1171.8618 | 1169.2091 | 1166.155 | 1162.6526 | 1158.5149 | 1153.6985 | 1148.1741 | 1141.9157 | 1133.7642 | 1125.3498 | 1116.6724 | 1107.7321 | 1098.5288 | 1089.0626 | 1079.3334 | 1069.3412 | 1059.0861 | 1048.5681 | 1037.7871 | 1026.7431 | 1015.4363 | 1003.8664 | 992.0336 | 979.9379 | 967.5792 | 954.9575 | 942.0729 | 928.9253
12_NZ | 8th_transport_production_projection | GVA millions USD | 14_5_transportation_equipment | 880.7147 | 889.5219 | 828.4574 | 857.3298 | 887.3443 | 918.4683 | 950.6601 | 983.9022 | 1018.1775 | 1053.4878 | 1076.4918 | 1100.0413 | 1124.1635 | 1148.8644 | 1174.1201 | 1199.8921 | 1226.1344 | 1252.8014 | 1279.8846 | 1307.3962 | 1335.3583 | 1363.8082 | 1392.7832 | 1422.2926 | 1452.3582 | 1482.9909 | 1514.2246 | 1546.0875 | 1578.6046 | 1611.8021 | 1645.7144 | 1680.395 | 1715.8761 | 1715.8761 | 1715.8761 | 1715.8761 | 1715.8761 | 1715.8761 | 1715.8761 | 1715.8761 | 1715.8761 | 1715.8761 | 1715.8761 | 1715.8761 | 1715.8761 | 1715.8761 | 1715.8761 | 1715.8761 | 1715.8761 | 1715.8761 | 1715.8761 | 1715.8761 | 1715.8761
12_NZ | 8th_machinery_production_projection | GVA millions USD | 14_6_machinery | 1872.2913 | 1891.0142 | 1761.1986 | 1822.5778 | 1886.3849 | 1952.5508 | 2020.9865 | 2091.6551 | 2164.5203 | 2239.5856 | 2288.4893 | 2338.5526 | 2389.8335 | 2442.3445 | 2496.0351 | 2550.823 | 2606.6111 | 2663.3018 | 2720.8773 | 2779.3636 | 2838.8076 | 2899.2887 | 2960.8859 | 3023.6192 | 3087.5351 | 3152.6564 | 3219.0553 | 3286.792 | 3355.9195 | 3426.4931 | 3498.5865 | 3572.3132 | 3647.7417 | 3647.7417 | 3647.7417 | 3647.7417 | 3647.7417 | 3647.7417 | 3647.7417 | 3647.7417 | 3647.7417 | 3647.7417 | 3647.7417 | 3647.7417 | 3647.7417 | 3647.7417 | 3647.7417 | 3647.7417 | 3647.7417 | 3647.7417 | 3647.7417 | 3647.7417 | 3647.7417
12_NZ | 8th_mining_production_projection | GVA millions USD | 14_7_mining_and_quarrying | 441.2935 | 447.2368 | 379.6081 | 408.2601 | 426.4813 | 444.61 | 462.9598 | 481.8476 | 501.3399 | 521.4887 | 535.6875 | 550.2874 | 565.3225 | 580.8199 | 596.7974 | 613.2753 | 630.2821 | 647.851 | 666.0292 | 684.7824 | 704.1447 | 724.1585 | 744.8656 | 766.3036 | 788.5785 | 811.6966 | 835.6595 | 860.4749 | 886.1541 | 912.5964 | 939.8018 | 967.7792 | 996.539 | 996.539 | 996.539 | 996.539 | 996.539 | 996.539 | 996.539 | 996.539 | 996.539 | 996.539 | 996.539 | 996.539 | 996.539 | 996.539 | 996.539 | 996.539 | 996.539 | 996.539 | 996.539 | 996.539 | 996.539
12_NZ | 8th_food_beverage_tobacco_production_projection | GVA millions USD | 14_8_food_beverages_and_tobacco | 9183.2007 | 9275.0327 | 8638.3138 | 8939.3662 | 9252.3268 | 9576.8568 | 9912.5197 | 10259.1345 | 10616.5233 | 10984.7031 | 11224.5653 | 11470.1155 | 11721.6379 | 11979.1935 | 12242.5345 | 12511.2581 | 12784.8872 | 13062.943 | 13345.3389 | 13632.2024 | 13923.7626 | 14220.41 | 14522.5312 | 14830.2252 | 15143.7194 | 15463.1259 | 15788.7989 | 16121.0331 | 16460.0891 | 16806.2382 | 17159.8416 | 17521.4557 | 17891.4166 | 17891.4166 | 17891.4166 | 17891.4166 | 17891.4166 | 17891.4166 | 17891.4166 | 17891.4166 | 17891.4166 | 17891.4166 | 17891.4166 | 17891.4166 | 17891.4166 | 17891.4166 | 17891.4166 | 17891.4166 | 17891.4166 | 17891.4166 | 17891.4166 | 17891.4166 | 17891.4166
12_NZ | 8th_pulp_paper_production_projection | tonnes | 14_9_pulp_paper_and_printing | 2971829.54 | 2998656.4337 | 2768229.6884 | 2817142.4424 | 2866983.3098 | 2917448.5753 | 2968687.8511 | 3017783.4929 | 3067235.6109 | 3115290.323 | 3123168.05 | 3132063.0652 | 3138318.2006 | 3146880.4286 | 3153869.6 | 3161247.9378 | 3168197.7168 | 3173976.6718 | 3176040.6228 | 3177912.4445 | 3179622.8341 | 3180177.4256 | 3180389.6278 | 3180201.6869 | 3179717.4987 | 3178094.3691 | 3177138.8163 | 3174883.2896 | 3171299.4933 | 3166380.6477 | 3161942.3486 | 3156046.3993 | 3150516.892 | 3150516.892 | 3150516.892 | 3150516.892 | 3150516.892 | 3150516.892 | 3150516.892 | 3150516.892 | 3150516.892 | 3150516.892 | 3150516.892 | 3150516.892 | 3150516.892 | 3150516.892 | 3150516.892 | 3150516.892 | 3150516.892 | 3150516.892 | 3150516.892 | 3150516.892 | 3150516.892
12_NZ | 8th_wood_production_projection | GVA millions USD | 14_10_wood_and_wood_products | 1011.4146 | 1021.5287 | 951.4021 | 984.5593 | 1019.028 | 1054.7709 | 1091.74 | 1129.9152 | 1169.2771 | 1209.8275 | 1236.2454 | 1263.2896 | 1290.9917 | 1319.3582 | 1348.3619 | 1377.9585 | 1408.0953 | 1438.7196 | 1469.822 | 1501.4164 | 1533.5282 | 1566.2002 | 1599.475 | 1633.3637 | 1667.8911 | 1703.0697 | 1738.9385 | 1775.53 | 1812.8728 | 1850.9968 | 1889.9417 | 1929.769 | 1970.5156 | 1970.5156 | 1970.5156 | 1970.5156 | 1970.5156 | 1970.5156 | 1970.5156 | 1970.5156 | 1970.5156 | 1970.5156 | 1970.5156 | 1970.5156 | 1970.5156 | 1970.5156 | 1970.5156 | 1970.5156 | 1970.5156 | 1970.5156 | 1970.5156 | 1970.5156 | 1970.5156
12_NZ | 8th_construction_production_projection | GVA millions USD | 14_11_construction | 12682.2795 | 12809.1023 | 11929.7741 | 12345.5367 | 12777.7447 | 13225.9306 | 13689.4912 | 14168.1769 | 14661.7416 | 15170.2091 | 15501.4662 | 15840.5785 | 16187.9385 | 16543.6307 | 16907.3125 | 17278.4281 | 17656.3181 | 18040.3217 | 18430.319 | 18826.4862 | 19229.1398 | 19638.8188 | 20056.0574 | 20480.9922 | 20913.9371 | 21355.0473 | 21804.8115 | 22263.6372 | 22731.8837 | 23209.9262 | 23698.2632 | 24197.6633 | 24708.5906 | 24708.5906 | 24708.5906 | 24708.5906 | 24708.5906 | 24708.5906 | 24708.5906 | 24708.5906 | 24708.5906 | 24708.5906 | 24708.5906 | 24708.5906 | 24708.5906 | 24708.5906 | 24708.5906 | 24708.5906 | 24708.5906 | 24708.5906 | 24708.5906 | 24708.5906 | 24708.5906
12_NZ | 8th_textiles_production_projection | GVA millions USD | 14_12_textiles_and_leather | 502.2586 | 507.2812 | 472.457 | 488.9226 | 506.0394 | 523.789 | 542.1474 | 561.1049 | 580.6516 | 600.7886 | 613.9074 | 627.3373 | 641.0939 | 655.1804 | 669.5834 | 684.2808 | 699.2464 | 714.4542 | 729.8993 | 745.5888 | 761.5352 | 777.7598 | 794.2837 | 811.1125 | 828.2585 | 845.7279 | 863.54 | 881.7109 | 900.255 | 919.187 | 938.5267 | 958.3045 | 978.5389 | 978.5389 | 978.5389 | 978.5389 | 978.5389 | 978.5389 | 978.5389 | 978.5389 | 978.5389 | 978.5389 | 978.5389 | 978.5389 | 978.5389 | 978.5389 | 978.5389 | 978.5389 | 978.5389 | 978.5389 | 978.5389 | 978.5389 | 978.5389
12_NZ | 8th_nonspecified_production | index | 14_13_nonspecified_industry | 158.9647 | 161.1056 | 150.0493 | 154.0264 | 155.3428 | 156.6418 | 157.7807 | 158.9182 | 160.0338 | 161.1294 | 162.2129 | 163.2897 | 164.3638 | 165.44 | 166.5241 | 167.6243 | 168.7512 | 169.9159 | 171.1271 | 172.3694 | 173.6442 | 174.9525 | 176.2946 | 177.6732 | 179.1045 | 180.5821 | 182.0963 | 183.6396 | 185.2058 | 186.7661 | 188.3128 | 189.8383 | 191.3379 | 0 | 0 | 0 | 0 | 0 | 0 | 0 | 0 | 0 | 0 | 0 | 0 | 0 | 0 | 0 | 0 | 0 | 0 | 0 | 0
13_PNG | 8th_steel_production_projection | thousand tonnes | 14_1_iron_and_steel | 0 | 0 | 0 | 0 | 0 | 0 | 0 | 0 | 0 | 0 | 0 | 0 | 0 | 0 | 0 | 0 | 0 | 0 | 0 | 0 | 0 | 0 | 0 | 0 | 0 | 0 | 0 | 0 | 0 | 0 | 0 | 0 | 0 | 0 | 0 | 0 | 0 | 0 | 0 | 0 | 0 | 0 | 0 | 0 | 0 | 0 | 0 | 0 | 0 | 0 | 0 | 0 | 0
13_PNG | 8th_steel_production_projection_nz | thousand tonnes | 14_1_iron_and_steel | 0 | 0 | 0 | 0 | 0 | 0 | 0 | 0 | 0 | 0 | 0 | 0 | 0 | 0 | 0 | 0 | 0 | 0 | 0 | 0 | 0 | 0 | 0 | 0 | 0 | 0 | 0 | 0 | 0 | 0 | 0 | 0 | 0 | 0 | 0 | 0 | 0 | 0 | 0 | 0 | 0 | 0 | 0 | 0 | 0 | 0 | 0 | 0 | 0 | 0 | 0 | 0 | 0
13_PNG | 8th_chemicals_production_projection | thousand tonnes | 14_2_chemical_incl_petrochemical | 0 | 0 | 0 | 0 | 0 | 0 | 0 | 0 | 0 | 0 | 0 | 0 | 0 | 0 | 0 | 0 | 0 | 0 | 0 | 0 | 0 | 0 | 0 | 0 | 0 | 0 | 0 | 0 | 0 | 0 | 0 | 0 | 0 | 0 | 0 | 0 | 0 | 0 | 0 | 0 | 0 | 0 | 0 | 0 | 0 | 0 | 0 | 0 | 0 | 0 | 0 | 0 | 0
13_PNG | 8th_chemicals_production_projection_nz | thousand tonnes | 14_2_chemical_incl_petrochemical | 0 | 0 | 0 | 0 | 0 | 0 | 0 | 0 | 0 | 0 | 0 | 0 | 0 | 0 | 0 | 0 | 0 | 0 | 0 | 0 | 0 | 0 | 0 | 0 | 0 | 0 | 0 | 0 | 0 | 0 | 0 | 0 | 0 | 0 | 0 | 0 | 0 | 0 | 0 | 0 | 0 | 0 | 0 | 0 | 0 | 0 | 0 | 0 | 0 | 0 | 0 | 0 | 0
13_PNG | 8th_aluminium_production_projection | thousand tonnes | 14_3_non_ferrous_metals | 0 | 0 | 0 | 0 | 0 | 0 | 0 | 0 | 0 | 0 | 0 | 0 | 0 | 0 | 0 | 0 | 0 | 0 | 0 | 0 | 0 | 0 | 0 | 0 | 0 | 0 | 0 | 0 | 0 | 0 | 0 | 0 | 0 | 0 | 0 | 0 | 0 | 0 | 0 | 0 | 0 | 0 | 0 | 0 | 0 | 0 | 0 | 0 | 0 | 0 | 0 | 0 | 0
13_PNG | 8th_cement_production_projection | thousand tonnes | 14_4_nonmetallic_mineral_products | 0 | 0 | 0 | 0 | 0 | 0 | 0 | 0 | 0 | 0 | 0 | 0 | 0 | 0 | 0 | 0 | 0 | 0 | 0 | 0 | 0 | 0 | 0 | 0 | 0 | 0 | 0 | 0 | 0 | 0 | 0 | 0 | 0 | 0 | 0 | 0 | 0 | 0 | 0 | 0 | 0 | 0 | 0 | 0 | 0 | 0 | 0 | 0 | 0 | 0 | 0 | 0 | 0
13_PNG | 8th_cement_production_projection_nz | thousand tonnes | 14_4_nonmetallic_mineral_products | 0 | 0 | 0 | 0 | 0 | 0 | 0 | 0 | 0 | 0 | 0 | 0 | 0 | 0 | 0 | 0 | 0 | 0 | 0 | 0 | 0 | 0 | 0 | 0 | 0 | 0 | 0 | 0 | 0 | 0 | 0 | 0 | 0 | 0 | 0 | 0 | 0 | 0 | 0 | 0 | 0 | 0 | 0 | 0 | 0 | 0 | 0 | 0 | 0 | 0 | 0 | 0 | 0
13_PNG | 8th_transport_production_projection | GVA millions USD | 14_5_transportation_equipment | 0 | 0 | 0 | 0 | 0 | 0 | 0 | 0 | 0 | 0 | 0 | 0 | 0 | 0 | 0 | 0 | 0 | 0 | 0 | 0 | 0 | 0 | 0 | 0 | 0 | 0 | 0 | 0 | 0 | 0 | 0 | 0 | 0 | 0 | 0 | 0 | 0 | 0 | 0 | 0 | 0 | 0 | 0 | 0 | 0 | 0 | 0 | 0 | 0 | 0 | 0 | 0 | 0
13_PNG | 8th_machinery_production_projection | GVA millions USD | 14_6_machinery | 0 | 0 | 0 | 0 | 0 | 0 | 0 | 0 | 0 | 0 | 0 | 0 | 0 | 0 | 0 | 0 | 0 | 0 | 0 | 0 | 0 | 0 | 0 | 0 | 0 | 0 | 0 | 0 | 0 | 0 | 0 | 0 | 0 | 0 | 0 | 0 | 0 | 0 | 0 | 0 | 0 | 0 | 0 | 0 | 0 | 0 | 0 | 0 | 0 | 0 | 0 | 0 | 0
13_PNG | 8th_mining_production_projection | GVA millions USD | 14_7_mining_and_quarrying | 0 | 0 | 0 | 0 | 0 | 0 | 0 | 0 | 0 | 0 | 0 | 0 | 0 | 0 | 0 | 0 | 0 | 0 | 0 | 0 | 0 | 0 | 0 | 0 | 0 | 0 | 0 | 0 | 0 | 0 | 0 | 0 | 0 | 0 | 0 | 0 | 0 | 0 | 0 | 0 | 0 | 0 | 0 | 0 | 0 | 0 | 0 | 0 | 0 | 0 | 0 | 0 | 0
13_PNG | 8th_food_beverage_tobacco_production_projection | GVA millions USD | 14_8_food_beverages_and_tobacco | 0 | 0 | 0 | 0 | 0 | 0 | 0 | 0 | 0 | 0 | 0 | 0 | 0 | 0 | 0 | 0 | 0 | 0 | 0 | 0 | 0 | 0 | 0 | 0 | 0 | 0 | 0 | 0 | 0 | 0 | 0 | 0 | 0 | 0 | 0 | 0 | 0 | 0 | 0 | 0 | 0 | 0 | 0 | 0 | 0 | 0 | 0 | 0 | 0 | 0 | 0 | 0 | 0
13_PNG | 8th_pulp_paper_production_projection | tonnes | 14_9_pulp_paper_and_printing | 0 | 0 | 0 | 0 | 0 | 0 | 0 | 0 | 0 | 0 | 0 | 0 | 0 | 0 | 0 | 0 | 0 | 0 | 0 | 0 | 0 | 0 | 0 | 0 | 0 | 0 | 0 | 0 | 0 | 0 | 0 | 0 | 0 | 0 | 0 | 0 | 0 | 0 | 0 | 0 | 0 | 0 | 0 | 0 | 0 | 0 | 0 | 0 | 0 | 0 | 0 | 0 | 0
13_PNG | 8th_wood_production_projection | GVA millions USD | 14_10_wood_and_wood_products | 0 | 0 | 0 | 0 | 0 | 0 | 0 | 0 | 0 | 0 | 0 | 0 | 0 | 0 | 0 | 0 | 0 | 0 | 0 | 0 | 0 | 0 | 0 | 0 | 0 | 0 | 0 | 0 | 0 | 0 | 0 | 0 | 0 | 0 | 0 | 0 | 0 | 0 | 0 | 0 | 0 | 0 | 0 | 0 | 0 | 0 | 0 | 0 | 0 | 0 | 0 | 0 | 0
13_PNG | 8th_construction_production_projection | GVA millions USD | 14_11_construction | 0 | 0 | 0 | 0 | 0 | 0 | 0 | 0 | 0 | 0 | 0 | 0 | 0 | 0 | 0 | 0 | 0 | 0 | 0 | 0 | 0 | 0 | 0 | 0 | 0 | 0 | 0 | 0 | 0 | 0 | 0 | 0 | 0 | 0 | 0 | 0 | 0 | 0 | 0 | 0 | 0 | 0 | 0 | 0 | 0 | 0 | 0 | 0 | 0 | 0 | 0 | 0 | 0
13_PNG | 8th_textiles_production_projection | GVA millions USD | 14_12_textiles_and_leather | 0 | 0 | 0 | 0 | 0 | 0 | 0 | 0 | 0 | 0 | 0 | 0 | 0 | 0 | 0 | 0 | 0 | 0 | 0 | 0 | 0 | 0 | 0 | 0 | 0 | 0 | 0 | 0 | 0 | 0 | 0 | 0 | 0 | 0 | 0 | 0 | 0 | 0 | 0 | 0 | 0 | 0 | 0 | 0 | 0 | 0 | 0 | 0 | 0 | 0 | 0 | 0 | 0
13_PNG | 8th_nonspecified_production | index | 14_13_nonspecified_industry | 173.4824 | 175.0596 | 169.9984 | 171.6294 | 178.09 | 185.4782 | 193.7426 | 201.6927 | 210.4673 | 219.4722 | 228.696 | 238.1287 | 248.2847 | 258.6143 | 269.1109 | 279.7712 | 291.0849 | 302.5445 | 314.6243 | 326.8306 | 339.622 | 352.518 | 365.965 | 379.5005 | 393.5626 | 408.1345 | 422.7754 | 436.6488 | 451.8607 | 470.8221 | 485.316 | 503.5022 | 517.3609 | 517.3609 | 517.3609 | 517.3609 | 517.3609 | 517.3609 | 517.3609 | 517.3609 | 517.3609 | 517.3609 | 517.3609 | 517.3609 | 517.3609 | 517.3609 | 517.3609 | 517.3609 | 517.3609 | 517.3609 | 517.3609 | 517.3609 | 517.3609
14_PE | 8th_steel_production_projection | thousand tonnes | 14_1_iron_and_steel | 1216.54 | 1228.7054 | 1006.4449 | 1050.3512 | 1095.035 | 1140.5074 | 1186.7798 | 1233.8636 | 1275.425 | 1317.3711 | 1323.958 | 1330.5777 | 1337.2306 | 1341.2423 | 1345.2661 | 1349.3019 | 1353.3498 | 1357.4098 | 1361.482 | 1365.5665 | 1369.6632 | 1373.7722 | 1379.2673 | 1380.6465 | 1382.0272 | 1383.4092 | 1384.7926 | 1386.1774 | 1387.5636 | 1388.9511 | 1390.3401 | 1391.7304 | 1393.1222 | 1393.1222 | 1393.1222 | 1393.1222 | 1393.1222 | 1393.1222 | 1393.1222 | 1393.1222 | 1393.1222 | 1393.1222 | 1393.1222 | 1393.1222 | 1393.1222 | 1393.1222 | 1393.1222 | 1393.1222 | 1393.1222 | 1393.1222 | 1393.1222 | 1393.1222 | 1393.1222
14_PE | 8th_steel_production_projection_nz | thousand tonnes | 14_1_iron_and_steel | 1216.54 | 1228.7054 | 1006.4449 | 1050.1159 | 1094.2991 | 1138.9746 | 1184.1214 | 1229.7178 | 1269.4254 | 1309.1086 | 1313.2816 | 1317.1655 | 1320.756 | 1321.4134 | 1321.7616 | 1321.7977 | 1321.519 | 1320.9226 | 1320.0059 | 1318.7658 | 1317.1996 | 1315.3044 | 1314.3865 | 1309.2064 | 1303.7049 | 1297.8813 | 1291.7345 | 1285.2637 | 1278.4678 | 1271.3459 | 1263.897 | 1256.1202 | 1248.0146 | 1238.3407 | 1228.3548 | 1218.0569 | 1207.4468 | 1196.5248 | 1185.2906 | 1173.7444 | 1161.8862 | 1149.7159 | 1137.2335 | 1124.4391 | 1111.3326 | 1097.914 | 1084.1834 | 1070.1407 | 1055.786 | 1041.1192 | 1026.1404 | 1010.8494 | 995.2465
14_PE | 8th_chemicals_production_projection | thousand tonnes | 14_2_chemical_incl_petrochemical | 0 | 0 | 0 | 0 | 0 | 0 | 0 | 0 | 0 | 0 | 0 | 0 | 0 | 0 | 0 | 0 | 0 | 0 | 0 | 0 | 0 | 0 | 0 | 0 | 0 | 0 | 0 | 0 | 0 | 0 | 0 | 0 | 0 | 0 | 0 | 0 | 0 | 0 | 0 | 0 | 0 | 0 | 0 | 0 | 0 | 0 | 0 | 0 | 0 | 0 | 0 | 0 | 0
14_PE | 8th_chemicals_production_projection_nz | thousand tonnes | 14_2_chemical_incl_petrochemical | 0 | 0 | 0 | 0 | 0 | 0 | 0 | 0 | 0 | 0 | 0 | 0 | 0 | 0 | 0 | 0 | 0 | 0 | 0 | 0 | 0 | 0 | 0 | 0 | 0 | 0 | 0 | 0 | 0 | 0 | 0 | 0 | 0 | 0 | 0 | 0 | 0 | 0 | 0 | 0 | 0 | 0 | 0 | 0 | 0 | 0 | 0 | 0 | 0 | 0 | 0 | 0 | 0
14_PE | 8th_aluminium_production_projection | thousand tonnes | 14_3_non_ferrous_metals | 0 | 0 | 0 | 0 | 0 | 0 | 0 | 0 | 0 | 0 | 0 | 0 | 0 | 0 | 0 | 0 | 0 | 0 | 0 | 0 | 0 | 0 | 0 | 0 | 0 | 0 | 0 | 0 | 0 | 0 | 0 | 0 | 0 | 0 | 0 | 0 | 0 | 0 | 0 | 0 | 0 | 0 | 0 | 0 | 0 | 0 | 0 | 0 | 0 | 0 | 0 | 0 | 0
14_PE | 8th_cement_production_projection | thousand tonnes | 14_4_nonmetallic_mineral_products | 10200.1184 | 10257.3985 | 7833.2382 | 8431.987 | 8954.0199 | 9523.1718 | 10108.3947 | 10702.8202 | 11304.1286 | 11913.9497 | 12229.8625 | 12541.6444 | 12877.344 | 13185.4712 | 13516.8153 | 13845.9558 | 14198.2525 | 14548.6018 | 14897.4136 | 15244.9899 | 15615.7401 | 15960.5954 | 16328.1723 | 16718.2132 | 17106.7742 | 17517.8768 | 17904.2622 | 18313.625 | 18722.4853 | 19154.3968 | 19586.1812 | 20018.1751 | 20473.7441 | 20473.7441 | 20473.7441 | 20473.7441 | 20473.7441 | 20473.7441 | 20473.7441 | 20473.7441 | 20473.7441 | 20473.7441 | 20473.7441 | 20473.7441 | 20473.7441 | 20473.7441 | 20473.7441 | 20473.7441 | 20473.7441 | 20473.7441 | 20473.7441 | 20473.7441 | 20473.7441
14_PE | 8th_cement_production_projection_nz | thousand tonnes | 14_4_nonmetallic_mineral_products | 10200.1184 | 10257.3985 | 7833.2382 | 8430.2332 | 8948.4326 | 9511.2868 | 10087.3693 | 10669.4274 | 11254.7521 | 11844.5628 | 12138.2852 | 12424.2547 | 12730.0272 | 13004.4611 | 13297.5185 | 13583.8796 | 13888.1627 | 14185.4687 | 14475.9955 | 14759.8333 | 15060.3195 | 15329.8327 | 15614.9578 | 15914.9365 | 16206.5474 | 16512.2105 | 16787.0363 | 17075.6239 | 17355.5941 | 17648.4015 | 17932.1673 | 18206.9306 | 18493.5236 | 18361.5089 | 18225.2357 | 18084.7039 | 17939.9136 | 17790.8647 | 17637.5573 | 17479.9914 | 17318.1669 | 17152.0839 | 16981.7423 | 16807.1422 | 16628.2836 | 16445.1664 | 16257.7907 | 16066.1565 | 15870.2637 | 15670.1124 | 15465.7025 | 15257.0341 | 15044.1072
14_PE | 8th_transport_production_projection | GVA millions USD | 14_5_transportation_equipment | 1038.32 | 1048.7032 | 859.0032 | 896.4774 | 934.6151 | 973.426 | 1012.9196 | 1053.1057 | 1093.9942 | 1135.5952 | 1146.9512 | 1158.4207 | 1170.0049 | 1181.705 | 1193.522 | 1205.4572 | 1217.5118 | 1229.6869 | 1241.9838 | 1254.4036 | 1266.9477 | 1279.6171 | 1292.4133 | 1305.3374 | 1318.3908 | 1331.5747 | 1344.8905 | 1358.3394 | 1371.9228 | 1385.642 | 1399.4984 | 1413.4934 | 1427.6283 | 1427.6283 | 1427.6283 | 1427.6283 | 1427.6283 | 1427.6283 | 1427.6283 | 1427.6283 | 1427.6283 | 1427.6283 | 1427.6283 | 1427.6283 | 1427.6283 | 1427.6283 | 1427.6283 | 1427.6283 | 1427.6283 | 1427.6283 | 1427.6283 | 1427.6283 | 1427.6283
14_PE | 8th_machinery_production_projection | GVA millions USD | 14_6_machinery | 1286.2651 | 1299.1277 | 1064.1285 | 1110.5513 | 1157.7961 | 1205.8748 | 1254.7992 | 1304.5815 | 1355.2341 | 1406.7692 | 1420.8369 | 1435.0452 | 1449.3957 | 1463.8896 | 1478.5285 | 1493.3138 | 1508.247 | 1523.3294 | 1538.5627 | 1553.9484 | 1569.4878 | 1585.1827 | 1601.0345 | 1617.0449 | 1633.2153 | 1649.5475 | 1666.043 | 1682.7034 | 1699.5304 | 1716.5257 | 1733.691 | 1751.0279 | 1768.5382 | 1768.5382 | 1768.5382 | 1768.5382 | 1768.5382 | 1768.5382 | 1768.5382 | 1768.5382 | 1768.5382 | 1768.5382 | 1768.5382 | 1768.5382 | 1768.5382 | 1768.5382 | 1768.5382 | 1768.5382 | 1768.5382 | 1768.5382 | 1768.5382 | 1768.5382 | 1768.5382
14_PE | 8th_mining_production_projection | GVA millions USD | 14_7_mining_and_quarrying | 17251.9794 | 17348.8602 | 13911.1922 | 15687.5938 | 17416.0481 | 19328.4302 | 21371.0532 | 22627.7808 | 23899.06 | 25188.3369 | 25856.2361 | 26515.4021 | 27225.1342 | 27876.5733 | 28577.0972 | 29272.9624 | 30017.784 | 30758.4885 | 31495.9423 | 32230.7843 | 33014.6202 | 33743.7093 | 34520.8362 | 35345.4562 | 36166.9476 | 37036.0959 | 37852.9876 | 38718.4576 | 39582.8656 | 40496.0078 | 41408.8815 | 42322.1981 | 43285.357 | 43285.357 | 43285.357 | 43285.357 | 43285.357 | 43285.357 | 43285.357 | 43285.357 | 43285.357 | 43285.357 | 43285.357 | 43285.357 | 43285.357 | 43285.357 | 43285.357 | 43285.357 | 43285.357 | 43285.357 | 43285.357 | 43285.357 | 43285.357
14_PE | 8th_food_beverage_tobacco_production_projection | GVA millions USD | 14_8_food_beverages_and_tobacco | 8952.0632 | 9041.5839 | 7406.0518 | 7729.1419 | 8057.9533 | 8392.5679 | 8733.0691 | 9079.541 | 9432.0691 | 9790.7397 | 9888.6471 | 9987.5336 | 10087.4089 | 10188.283 | 10290.1658 | 10393.0675 | 10496.9982 | 10601.9682 | 10707.9878 | 10815.0677 | 10923.2184 | 11032.4506 | 11142.7751 | 11254.2028 | 11366.7449 | 11480.4123 | 11595.2164 | 11711.1686 | 11828.2803 | 11946.5631 | 12066.0287 | 12186.689 | 12308.5559 | 12308.5559 | 12308.5559 | 12308.5559 | 12308.5559 | 12308.5559 | 12308.5559 | 12308.5559 | 12308.5559 | 12308.5559 | 12308.5559 | 12308.5559 | 12308.5559 | 12308.5559 | 12308.5559 | 12308.5559 | 12308.5559 | 12308.5559 | 12308.5559 | 12308.5559 | 12308.5559
14_PE | 8th_pulp_paper_production_projection | tonnes | 14_9_pulp_paper_and_printing | 0 | 0 | 0 | 0 | 0 | 0 | 0 | 0 | 0 | 0 | 0 | 0 | 0 | 0 | 0 | 0 | 0 | 0 | 0 | 0 | 0 | 0 | 0 | 0 | 0 | 0 | 0 | 0 | 0 | 0 | 0 | 0 | 0 | 0 | 0 | 0 | 0 | 0 | 0 | 0 | 0 | 0 | 0 | 0 | 0 | 0 | 0 | 0 | 0 | 0 | 0 | 0 | 0
14_PE | 8th_wood_production_projection | GVA millions USD | 14_10_wood_and_wood_products | 627.0108 | 633.2809 | 518.7267 | 541.3562 | 564.3865 | 587.8232 | 611.6722 | 635.9394 | 660.6308 | 685.7525 | 692.61 | 699.5361 | 706.5315 | 713.5968 | 720.7327 | 727.9401 | 735.2195 | 742.5717 | 749.9974 | 757.4973 | 765.0723 | 772.723 | 780.4503 | 788.2548 | 796.1373 | 804.0987 | 812.1397 | 820.2611 | 828.4637 | 836.7483 | 845.1158 | 853.567 | 862.1026 | 862.1026 | 862.1026 | 862.1026 | 862.1026 | 862.1026 | 862.1026 | 862.1026 | 862.1026 | 862.1026 | 862.1026 | 862.1026 | 862.1026 | 862.1026 | 862.1026 | 862.1026 | 862.1026 | 862.1026 | 862.1026 | 862.1026 | 862.1026
14_PE | 8th_construction_production_projection | GVA millions USD | 14_11_construction | 18128.0796 | 18309.3604 | 14997.3802 | 15651.6432 | 16317.4918 | 16995.0921 | 17684.6127 | 18386.2242 | 19100.0995 | 19826.4137 | 20024.6778 | 20224.9246 | 20427.1738 | 20631.4456 | 20837.76 | 21046.1376 | 21256.599 | 21469.165 | 21683.8567 | 21900.6952 | 22119.7022 | 22340.8992 | 22564.3082 | 22789.9513 | 23017.8508 | 23248.0293 | 23480.5096 | 23715.3147 | 23952.4678 | 24191.9925 | 24433.9124 | 24678.2516 | 24925.0341 | 24925.0341 | 24925.0341 | 24925.0341 | 24925.0341 | 24925.0341 | 24925.0341 | 24925.0341 | 24925.0341 | 24925.0341 | 24925.0341 | 24925.0341 | 24925.0341 | 24925.0341 | 24925.0341 | 24925.0341 | 24925.0341 | 24925.0341 | 24925.0341 | 24925.0341 | 24925.0341
14_PE | 8th_textiles_production_projection | GVA millions USD | 14_12_textiles_and_leather | 3486.4717 | 3521.3364 | 2884.3619 | 3010.1926 | 3138.2515 | 3268.5706 | 3401.1822 | 3536.1192 | 3673.4149 | 3813.1028 | 3851.2338 | 3889.7461 | 3928.6436 | 3967.93 | 4007.6093 | 4047.6854 | 4088.1623 | 4129.0439 | 4170.3343 | 4212.0377 | 4254.1581 | 4296.6996 | 4339.6666 | 4383.0633 | 4426.8939 | 4471.1629 | 4515.8745 | 4561.0333 | 4606.6436 | 4652.71 | 4699.2371 | 4746.2295 | 4793.6918 | 4793.6918 | 4793.6918 | 4793.6918 | 4793.6918 | 4793.6918 | 4793.6918 | 4793.6918 | 4793.6918 | 4793.6918 | 4793.6918 | 4793.6918 | 4793.6918 | 4793.6918 | 4793.6918 | 4793.6918 | 4793.6918 | 4793.6918 | 4793.6918 | 4793.6918 | 4793.6918
14_PE | 8th_nonspecified_production | index | 14_13_nonspecified_industry | 243.5109 | 239.9808 | 224.8217 | 233.008 | 238.4747 | 244.6815 | 250.7744 | 256.5924 | 262.1013 | 267.3602 | 272.9897 | 278.4521 | 284.3683 | 289.5987 | 295.2627 | 300.7997 | 306.7585 | 312.5913 | 318.3076 | 323.9144 | 329.9278 | 335.3087 | 341.082 | 347.234 | 353.2623 | 359.6607 | 365.4565 | 371.6262 | 377.6881 | 384.1147 | 390.4356 | 396.6575 | 403.2407 | 403.2407 | 403.2407 | 403.2407 | 403.2407 | 403.2407 | 403.2407 | 403.2407 | 403.2407 | 403.2407 | 403.2407 | 403.2407 | 403.2407 | 403.2407 | 403.2407 | 403.2407 | 403.2407 | 403.2407 | 403.2407 | 403.2407 | 403.2407
15_RP | 8th_steel_production_projection | thousand tonnes | 14_1_iron_and_steel | 1474.817 | 1474.817 | 1222.0192 | 1326.4071 | 1418.1048 | 1512.6511 | 1612.2542 | 1714.832 | 1820.3946 | 1931.1292 | 2001.0531 | 2070.7894 | 2138.2564 | 2207.6938 | 2295.2881 | 2360.2629 | 2443.1246 | 2504.3295 | 2583.1357 | 2659.955 | 2734.8801 | 2826.3319 | 2897.4312 | 2984.7463 | 3070.0446 | 3153.4261 | 3234.9846 | 3314.8111 | 3392.9868 | 3486.1978 | 3577.558 | 3650.9567 | 3739.1298 | 3739.1298 | 3739.1298 | 3739.1298 | 3739.1298 | 3739.1298 | 3739.1298 | 3739.1298 | 3739.1298 | 3739.1298 | 3739.1298 | 3739.1298 | 3739.1298 | 3739.1298 | 3739.1298 | 3739.1298 | 3739.1298 | 3739.1298 | 3739.1298 | 3739.1298 | 3739.1298
15_RP | 8th_steel_production_projection_nz | thousand tonnes | 14_1_iron_and_steel | 1474.817 | 1474.817 | 1222.0192 | 1326.11 | 1417.1518 | 1510.6181 | 1608.6428 | 1709.0702 | 1811.8315 | 1919.0172 | 1984.9166 | 2049.9159 | 2111.913 | 2175.0552 | 2255.1848 | 2312.1513 | 2385.6623 | 2437.0131 | 2504.443 | 2568.793 | 2630.1232 | 2706.0432 | 2761.136 | 2830.3036 | 2896.0591 | 2958.4687 | 3017.5936 | 3073.4928 | 3126.2166 | 3191.0144 | 3252.2006 | 3295.2075 | 3349.6621 | 3323.6976 | 3296.8955 | 3269.2558 | 3240.7786 | 3211.4638 | 3181.3115 | 3150.3216 | 3118.4941 | 3085.8291 | 3052.3265 | 3017.9863 | 2982.8086 | 2946.7933 | 2909.9404 | 2872.25 | 2833.722 | 2794.3564 | 2754.1533 | 2713.1126 | 2671.2344
15_RP | 8th_chemicals_production_projection | thousand tonnes | 14_2_chemical_incl_petrochemical | 900.64 | 900.64 | 800.9752 | 869.5139 | 940.5384 | 1014.0486 | 1090.0446 | 1168.5264 | 1249.4939 | 1332.9472 | 1386.9856 | 1441.024 | 1495.0624 | 1549.1008 | 1603.1392 | 1657.1776 | 1711.216 | 1765.2544 | 1819.2928 | 1873.3312 | 1927.3696 | 1981.408 | 2035.4464 | 2089.4848 | 2143.5232 | 2197.5616 | 2251.6 | 2305.6384 | 2359.6768 | 2413.7152 | 2467.7536 | 2521.792 | 2575.8304 | 2575.8304 | 2575.8304 | 2575.8304 | 2575.8304 | 2575.8304 | 2575.8304 | 2575.8304 | 2575.8304 | 2575.8304 | 2575.8304 | 2575.8304 | 2575.8304 | 2575.8304 | 2575.8304 | 2575.8304 | 2575.8304 | 2575.8304 | 2575.8304 | 2575.8304 | 2575.8304
15_RP | 8th_chemicals_production_projection_nz | thousand tonnes | 14_2_chemical_incl_petrochemical | 900.64 | 900.64 | 800.9752 | 869.34 | 939.974 | 1012.8317 | 1087.8645 | 1165.0208 | 1244.246 | 1325.4827 | 1376.9993 | 1428.0548 | 1478.6167 | 1528.6527 | 1578.1302 | 1627.017 | 1675.2805 | 1722.8883 | 1769.808 | 1816.0073 | 1861.4536 | 1906.1145 | 1949.9577 | 1992.9506 | 2035.0609 | 2076.2562 | 2116.504 | 2155.7719 | 2194.0275 | 2231.2383 | 2267.372 | 2302.3961 | 2336.2782 | 2320.308 | 2303.8227 | 2286.8222 | 2269.3066 | 2251.2758 | 2232.7298 | 2213.6686 | 2194.0923 | 2174.0009 | 2153.3942 | 2132.2724 | 2110.6354 | 2088.4833 | 2065.816 | 2042.6335 | 2018.9359 | 1994.7231 | 1969.9951 | 1944.752 | 1918.9936
15_RP | 8th_aluminium_production_projection | thousand tonnes | 14_3_non_ferrous_metals | 0 | 0 | 0 | 0 | 0 | 0 | 0 | 0 | 0 | 0 | 0 | 0 | 0 | 0 | 0 | 0 | 0 | 0 | 0 | 0 | 0 | 0 | 0 | 0 | 0 | 0 | 0 | 0 | 0 | 0 | 0 | 0 | 0 | 0 | 0 | 0 | 0 | 0 | 0 | 0 | 0 | 0 | 0 | 0 | 0 | 0 | 0 | 0 | 0 | 0 | 0 | 0 | 0
15_RP | 8th_cement_production_projection | thousand tonnes | 14_4_nonmetallic_mineral_products | 26641.1066 | 27173.9288 | 22793.2641 | 25041.5323 | 27094.9052 | 29244.9762 | 31536.634 | 33931.8013 | 36432.3013 | 39083.9351 | 40948.6368 | 42838.7119 | 44709.8543 | 46649.4217 | 49003.4814 | 50903.5511 | 53216.233 | 55082.1233 | 57357.9868 | 59614.5119 | 61851.0556 | 64485.1401 | 66676.0739 | 69258.5663 | 71813.2426 | 74338.9546 | 76834.356 | 79297.9687 | 81728.0026 | 84525.1662 | 87281.0649 | 89595.7114 | 92265.5452 | 92265.5452 | 92265.5452 | 92265.5452 | 92265.5452 | 92265.5452 | 92265.5452 | 92265.5452 | 92265.5452 | 92265.5452 | 92265.5452 | 92265.5452 | 92265.5452 | 92265.5452 | 92265.5452 | 92265.5452 | 92265.5452 | 92265.5452 | 92265.5452 | 92265.5452 | 92265.5452
15_RP | 8th_cement_production_projection_nz | thousand tonnes | 14_4_nonmetallic_mineral_products | 26641.1066 | 27173.9288 | 22793.2641 | 25036.3236 | 27077.998 | 29208.4785 | 31471.0378 | 33825.9341 | 36273.165 | 38856.3102 | 40642.0134 | 42437.7416 | 44198.3735 | 46009.0184 | 48208.4489 | 49940.0487 | 52053.9905 | 53707.2735 | 55735.444 | 57717.3396 | 59651.1372 | 61936.6873 | 63763.663 | 65930.8307 | 68034.1425 | 70071.3039 | 72039.8922 | 73937.4261 | 75761.2046 | 77879.4595 | 79910.3535 | 81489.0915 | 83341.6217 | 82746.6935 | 82132.574 | 81499.2633 | 80846.7614 | 80175.0682 | 79484.1838 | 78774.1082 | 78044.8413 | 77296.3832 | 76528.7338 | 75741.8933 | 74935.8615 | 74110.6384 | 73266.2242 | 72402.6187 | 71519.8219 | 70617.834 | 69696.6547 | 68756.2843 | 67796.7226
15_RP | 8th_transport_production_projection | GVA millions USD | 14_5_transportation_equipment | 4903.4376 | 4952.472 | 4301.5922 | 4572.5803 | 4854.426 | 5147.378 | 5451.6894 | 5767.618 | 6095.4262 | 6435.3811 | 6635.146 | 6838.2627 | 7044.7783 | 7254.7403 | 7468.1971 | 7685.1975 | 7905.7911 | 8130.0281 | 8357.9593 | 8589.636 | 8825.1105 | 9064.4356 | 9307.6646 | 9554.8517 | 9806.0519 | 10061.3205 | 10320.7139 | 10584.2891 | 10852.1037 | 11124.2161 | 11400.6856 | 11681.5721 | 11966.9362 | 11966.9362 | 11966.9362 | 11966.9362 | 11966.9362 | 11966.9362 | 11966.9362 | 11966.9362 | 11966.9362 | 11966.9362 | 11966.9362 | 11966.9362 | 11966.9362 | 11966.9362 | 11966.9362 | 11966.9362 | 11966.9362 | 11966.9362 | 11966.9362 | 11966.9362 | 11966.9362
15_RP | 8th_machinery_production_projection | GVA millions USD | 14_6_machinery | 1341.4926 | 1354.9076 | 1176.8385 | 1250.976 | 1328.0839 | 1408.2303 | 1491.4845 | 1577.9169 | 1667.5993 | 1760.6049 | 1815.257 | 1870.8261 | 1927.325 | 1984.7669 | 2043.1648 | 2102.5322 | 2162.8827 | 2224.2299 | 2286.5878 | 2349.9704 | 2414.392 | 2479.867 | 2546.4101 | 2614.0361 | 2682.76 | 2752.5969 | 2823.5623 | 2895.6717 | 2968.941 | 3043.3861 | 3119.0232 | 3195.8687 | 3273.9392 | 3273.9392 | 3273.9392 | 3273.9392 | 3273.9392 | 3273.9392 | 3273.9392 | 3273.9392 | 3273.9392 | 3273.9392 | 3273.9392 | 3273.9392 | 3273.9392 | 3273.9392 | 3273.9392 | 3273.9392 | 3273.9392 | 3273.9392 | 3273.9392 | 3273.9392 | 3273.9392
15_RP | 8th_mining_production_projection | GVA millions USD | 14_7_mining_and_quarrying | 5034.9205 | 5259.7203 | 4380.054 | 4778.2201 | 5134.4815 | 5504.7449 | 5897.3027 | 6304.8443 | 6727.64 | 7174.0535 | 7472.738 | 7773.8624 | 8069.6087 | 8375.9773 | 8754.878 | 9051.112 | 9419.5119 | 9707.9639 | 10068.1721 | 10424.5523 | 10777.4054 | 11199.6684 | 11545.5494 | 11960.2959 | 12371.6018 | 12779.8131 | 13185.2592 | 13588.2659 | 13989.1259 | 14456.9967 | 14922.62 | 15318.3598 | 15781.1391 | 15781.1391 | 15781.1391 | 15781.1391 | 15781.1391 | 15781.1391 | 15781.1391 | 15781.1391 | 15781.1391 | 15781.1391 | 15781.1391 | 15781.1391 | 15781.1391 | 15781.1391 | 15781.1391 | 15781.1391 | 15781.1391 | 15781.1391 | 15781.1391 | 15781.1391 | 15781.1391
15_RP | 8th_food_beverage_tobacco_production_projection | GVA millions USD | 14_8_food_beverages_and_tobacco | 36020.9403 | 36381.1497 | 31599.748 | 33590.443 | 35660.8981 | 37812.9402 | 40048.4297 | 42369.2598 | 44777.3581 | 47274.6863 | 48742.1714 | 50234.2787 | 51751.3539 | 53293.7472 | 54861.8132 | 56455.9112 | 58076.4049 | 59723.6629 | 61398.0585 | 63099.9696 | 64829.7791 | 66587.8748 | 68374.6494 | 70190.5008 | 72035.8317 | 73911.0502 | 75816.5694 | 77752.808 | 79720.1896 | 81719.1436 | 83750.1047 | 85813.5131 | 87909.8146 | 87909.8146 | 87909.8146 | 87909.8146 | 87909.8146 | 87909.8146 | 87909.8146 | 87909.8146 | 87909.8146 | 87909.8146 | 87909.8146 | 87909.8146 | 87909.8146 | 87909.8146 | 87909.8146 | 87909.8146 | 87909.8146 | 87909.8146 | 87909.8146 | 87909.8146 | 87909.8146
15_RP | 8th_pulp_paper_production_projection | tonnes | 14_9_pulp_paper_and_printing | 1003539.9894 | 1016500.0461 | 895448.6528 | 960381.4483 | 1029392.7155 | 1102053.2182 | 1178235.1179 | 1257666.7064 | 1339010.3368 | 1422892.5968 | 1475334.2415 | 1527609.8893 | 1579426.4764 | 1634076.6505 | 1688166.4907 | 1741667.9177 | 1794409.2436 | 1846487.8728 | 1901036.4636 | 1954817.1401 | 2007799.3236 | 2060026.8412 | 2111256.5622 | 2166507.2568 | 2221117.7009 | 2275117.2583 | 2328579.5779 | 2381312.0706 | 2431978.7411 | 2482059.6643 | 2531564.8495 | 2580519.6243 | 2628925.8903 | 2628925.8903 | 2628925.8903 | 2628925.8903 | 2628925.8903 | 2628925.8903 | 2628925.8903 | 2628925.8903 | 2628925.8903 | 2628925.8903 | 2628925.8903 | 2628925.8903 | 2628925.8903 | 2628925.8903 | 2628925.8903 | 2628925.8903 | 2628925.8903 | 2628925.8903 | 2628925.8903 | 2628925.8903 | 2628925.8903
15_RP | 8th_wood_production_projection | GVA millions USD | 14_10_wood_and_wood_products | 1142.9863 | 1154.4162 | 1002.6968 | 1065.8638 | 1131.5618 | 1199.8486 | 1270.7832 | 1344.4259 | 1420.8376 | 1500.0808 | 1546.6458 | 1593.9921 | 1642.1306 | 1691.0726 | 1740.8291 | 1791.4117 | 1842.8319 | 1895.1013 | 1948.2318 | 2002.2354 | 2057.1243 | 2112.9107 | 2169.6071 | 2227.2262 | 2285.7807 | 2345.2836 | 2405.7479 | 2467.187 | 2529.6143 | 2593.0435 | 2657.4882 | 2722.9626 | 2789.4807 | 2789.4807 | 2789.4807 | 2789.4807 | 2789.4807 | 2789.4807 | 2789.4807 | 2789.4807 | 2789.4807 | 2789.4807 | 2789.4807 | 2789.4807 | 2789.4807 | 2789.4807 | 2789.4807 | 2789.4807 | 2789.4807 | 2789.4807 | 2789.4807 | 2789.4807 | 2789.4807
15_RP | 8th_construction_production_projection | GVA millions USD | 14_11_construction | 12487.4862 | 12612.3611 | 10954.7784 | 11644.8985 | 12362.6693 | 13108.7242 | 13883.7079 | 14688.277 | 15523.0996 | 16388.8558 | 16897.5932 | 17414.8664 | 17940.7954 | 18475.5014 | 19019.1075 | 19571.7382 | 20133.5196 | 20704.5794 | 21285.0471 | 21875.0537 | 22474.7319 | 23084.2161 | 23703.6426 | 24333.1492 | 24972.8755 | 25622.963 | 26283.5551 | 26954.7966 | 27636.8347 | 28329.818 | 29033.8973 | 29749.2252 | 30475.9563 | 30475.9563 | 30475.9563 | 30475.9563 | 30475.9563 | 30475.9563 | 30475.9563 | 30475.9563 | 30475.9563 | 30475.9563 | 30475.9563 | 30475.9563 | 30475.9563 | 30475.9563 | 30475.9563 | 30475.9563 | 30475.9563 | 30475.9563 | 30475.9563 | 30475.9563 | 30475.9563
15_RP | 8th_textiles_production_projection | GVA millions USD | 14_12_textiles_and_leather | 6223.1526 | 6285.3841 | 5459.3259 | 5803.2481 | 6160.9499 | 6532.7472 | 6918.9612 | 7319.9191 | 7735.9539 | 8167.4044 | 8420.9343 | 8678.718 | 8940.8152 | 9207.2866 | 9478.1933 | 9753.5974 | 10033.5618 | 10318.1501 | 10607.4268 | 10901.4572 | 11200.3075 | 11504.0446 | 11812.7365 | 12126.4518 | 12445.2601 | 12769.232 | 13098.4388 | 13432.9527 | 13772.8471 | 14118.1961 | 14469.0748 | 14825.5593 | 15187.7265 | 15187.7265 | 15187.7265 | 15187.7265 | 15187.7265 | 15187.7265 | 15187.7265 | 15187.7265 | 15187.7265 | 15187.7265 | 15187.7265 | 15187.7265 | 15187.7265 | 15187.7265 | 15187.7265 | 15187.7265 | 15187.7265 | 15187.7265 | 15187.7265 | 15187.7265 | 15187.7265
15_RP | 8th_nonspecified_production | index | 14_13_nonspecified_industry | 197.8917 | 202.5927 | 201.0845 | 213.5109 | 223.4675 | 233.5137 | 243.9859 | 254.5582 | 265.234 | 276.3285 | 287.8332 | 299.4318 | 310.8233 | 322.6239 | 337.2183 | 348.6286 | 362.8185 | 373.9291 | 387.8035 | 401.5304 | 415.1216 | 431.3862 | 444.7087 | 460.6839 | 476.5264 | 492.2498 | 507.8667 | 523.3896 | 538.8298 | 556.8512 | 574.786 | 590.029 | 607.8542 | 607.8542 | 607.8542 | 607.8542 | 607.8542 | 607.8542 | 607.8542 | 607.8542 | 607.8542 | 607.8542 | 607.8542 | 607.8542 | 607.8542 | 607.8542 | 607.8542 | 607.8542 | 607.8542 | 607.8542 | 607.8542 | 607.8542 | 607.8542
16_RUS | 8th_steel_production_projection | thousand tonnes | 14_1_iron_and_steel | 72042 | 72918.7698 | 68331.725 | 69914.0103 | 71417.6651 | 72847.4521 | 74211.5474 | 75518.1926 | 76886.1512 | 78315.1573 | 78959.7219 | 79649.4385 | 80377.222 | 81113.1271 | 81846.2587 | 82561.7587 | 83241.7882 | 83864.3684 | 84512.8812 | 85154.2398 | 85757.1349 | 86293.5495 | 86742.9114 | 87181.8538 | 87593.362 | 87965.1595 | 88295.5479 | 88590.2857 | 88711.518 | 88692.7645 | 88566.592 | 88368.126 | 88131.5976 | 88131.5976 | 88131.5976 | 88131.5976 | 88131.5976 | 88131.5976 | 88131.5976 | 88131.5976 | 88131.5976 | 88131.5976 | 88131.5976 | 88131.5976 | 88131.5976 | 88131.5976 | 88131.5976 | 88131.5976 | 88131.5976 | 88131.5976 | 88131.5976 | 88131.5976 | 88131.5976
16_RUS | 8th_steel_production_projection_nz | thousand tonnes | 14_1_iron_and_steel | 72042 | 72918.7698 | 68331.725 | 69898.3495 | 71369.6724 | 72749.5451 | 74045.3135 | 75264.4514 | 76524.4788 | 77823.9646 | 78322.9907 | 78846.5721 | 79386.9747 | 79913.9506 | 80416.2409 | 80878.8198 | 81283.9414 | 81610.0942 | 81938.2808 | 82235.8337 | 82472.2936 | 82620.896 | 82662.5249 | 82670.7159 | 82629.271 | 82526.8015 | 82362.0871 | 82140.9129 | 81736.6636 | 81182.9707 | 80511.9919 | 79757.5358 | 78951.8104 | 78339.8246 | 77708.0973 | 77056.6285 | 76385.4183 | 75694.4666 | 74983.7734 | 74253.3387 | 73503.1625 | 72733.2449 | 71943.5858 | 71134.1852 | 70305.0431 | 69456.1596 | 68587.5345 | 67699.168 | 66791.06 | 65863.2106 | 64915.6196 | 63948.2872 | 62961.2133
16_RUS | 8th_chemicals_production_projection | thousand tonnes | 14_2_chemical_incl_petrochemical | 23935.1438 | 24400.9344 | 23193.9708 | 24119.8661 | 25015.246 | 25873.3659 | 26692.9883 | 27472.5573 | 28213.9755 | 28914.7479 | 29266.2678 | 29582.669 | 29870.3277 | 30163.9595 | 30431.2469 | 30682.0871 | 30930.9321 | 31186.4407 | 31454.468 | 31742.173 | 32055.1489 | 32397.3475 | 32778.0404 | 33062.3523 | 33382.2081 | 33729.8436 | 34101.2793 | 34490.6944 | 34813.533 | 35148.4507 | 35486.0589 | 35820.073 | 36143.1164 | 36143.1164 | 36143.1164 | 36143.1164 | 36143.1164 | 36143.1164 | 36143.1164 | 36143.1164 | 36143.1164 | 36143.1164 | 36143.1164 | 36143.1164 | 36143.1164 | 36143.1164 | 36143.1164 | 36143.1164 | 36143.1164 | 36143.1164 | 36143.1164 | 36143.1164 | 36143.1164
16_RUS | 8th_chemicals_production_projection_nz | thousand tonnes | 14_2_chemical_incl_petrochemical | 23935.1438 | 24400.9344 | 23193.9708 | 24115.0422 | 25000.2369 | 25842.3179 | 26639.6023 | 27390.1397 | 28095.4768 | 28752.8253 | 29055.5507 | 29316.425 | 29541.7541 | 29765.7952 | 29956.5194 | 30123.6731 | 30281.3825 | 30437.9661 | 30598.9065 | 30770.8625 | 30958.8629 | 31166.2483 | 31401.3627 | 31534.8716 | 31693.0684 | 31867.9562 | 32055.2026 | 32248.7992 | 32369.6229 | 32491.2279 | 32604.5909 | 32703.7266 | 32781.8066 | 32557.7193 | 32326.4033 | 32087.8588 | 31842.0856 | 31589.0838 | 31328.8533 | 31061.3943 | 30786.7066 | 30504.7903 | 30215.6453 | 29919.2718 | 29615.6696 | 29304.8388 | 28986.7794 | 28661.4913 | 28328.9747 | 27989.2294 | 27642.2554 | 27288.0529 | 26926.6217
16_RUS | 8th_aluminium_production_projection | thousand tonnes | 14_3_non_ferrous_metals | 3630 | 3600 | 3374.7337 | 3457.2084 | 3539.4047 | 3621.64 | 3704.1321 | 3786.9639 | 3870.161 | 3953.5916 | 3994.318 | 4034.0716 | 4072.5752 | 4113.1443 | 4151.743 | 4188.0089 | 4221.5655 | 4252.1694 | 4279.6093 | 4303.7708 | 4324.6386 | 4342.3228 | 4357.1843 | 4363.3483 | 4367.7161 | 4370.9019 | 4373.7043 | 4376.975 | 4381.5673 | 4388.3961 | 4398.1498 | 4411.4181 | 4428.5746 | 4428.5746 | 4428.5746 | 4428.5746 | 4428.5746 | 4428.5746 | 4428.5746 | 4428.5746 | 4428.5746 | 4428.5746 | 4428.5746 | 4428.5746 | 4428.5746 | 4428.5746 | 4428.5746 | 4428.5746 | 4428.5746 | 4428.5746 | 4428.5746 | 4428.5746 | 4428.5746
16_RUS | 8th_cement_production_projection | thousand tonnes | 14_4_nonmetallic_mineral_products | 57692.6 | 58557.989 | 54978.6319 | 56449.6818 | 57952.493 | 59487.6873 | 61055.8982 | 62657.7707 | 64293.9617 | 65965.1405 | 66954.6176 | 67958.9369 | 68978.3209 | 69806.0608 | 70853.1517 | 71915.949 | 72994.6882 | 74089.6085 | 75200.9526 | 76328.9669 | 77473.9014 | 78636.01 | 79815.5501 | 81012.7834 | 82227.9751 | 83461.3947 | 84713.3157 | 85984.0154 | 87273.7756 | 88582.8823 | 89911.6255 | 91260.2999 | 92629.2044 | 92629.2044 | 92629.2044 | 92629.2044 | 92629.2044 | 92629.2044 | 92629.2044 | 92629.2044 | 92629.2044 | 92629.2044 | 92629.2044 | 92629.2044 | 92629.2044 | 92629.2044 | 92629.2044 | 92629.2044 | 92629.2044 | 92629.2044 | 92629.2044 | 92629.2044 | 92629.2044
16_RUS | 8th_cement_production_projection_nz | thousand tonnes | 14_4_nonmetallic_mineral_products | 57692.6 | 58557.989 | 54978.6319 | 56437.9403 | 57916.3306 | 59413.4467 | 60928.9019 | 62462.2784 | 64013.1257 | 65580.9595 | 66453.2614 | 67322.8412 | 68189.2089 | 68847.7632 | 69703.6301 | 70554.7239 | 71400.4842 | 72240.3319 | 73073.6681 | 73899.8739 | 74718.3097 | 75528.3148 | 76329.2069 | 77120.2811 | 77900.8101 | 78670.043 | 79427.2048 | 80171.496 | 80902.0918 | 81618.1417 | 82318.7685 | 83003.0679 | 83670.1077 | 83072.8346 | 82456.2946 | 81820.4878 | 81165.414 | 80491.0734 | 79797.4659 | 79084.5916 | 78352.4504 | 77601.0423 | 76830.3673 | 76040.4254 | 75231.2167 | 74402.7411 | 73554.9986 | 72687.9893 | 71801.713 | 70896.1699 | 69971.3599 | 69027.2831 | 68063.9394
16_RUS | 8th_transport_production_projection | GVA millions USD | 14_5_transportation_equipment | 24097.713 | 24121.8108 | 22334.9876 | 22616.2877 | 22898.1281 | 23180.5096 | 23463.4329 | 23746.8988 | 24030.9083 | 24315.462 | 24339.7775 | 24364.1172 | 24388.4814 | 24412.8698 | 24437.2827 | 24461.72 | 24486.1817 | 24510.6679 | 24535.1786 | 24559.7137 | 24584.2735 | 24608.8577 | 24633.4666 | 24658.1001 | 24682.7582 | 24707.4409 | 24732.1484 | 24756.8805 | 24781.6374 | 24806.419 | 24831.2254 | 24856.0567 | 24880.9127 | 24880.9127 | 24880.9127 | 24880.9127 | 24880.9127 | 24880.9127 | 24880.9127 | 24880.9127 | 24880.9127 | 24880.9127 | 24880.9127 | 24880.9127 | 24880.9127 | 24880.9127 | 24880.9127 | 24880.9127 | 24880.9127 | 24880.9127 | 24880.9127 | 24880.9127 | 24880.9127
16_RUS | 8th_machinery_production_projection | GVA millions USD | 14_6_machinery | 9809.049 | 9818.858 | 9091.5261 | 9206.0302 | 9320.7542 | 9435.6984 | 9550.8633 | 9666.249 | 9781.8559 | 9897.6844 | 9907.582 | 9917.4896 | 9927.4071 | 9937.3345 | 9947.2719 | 9957.2191 | 9967.1763 | 9977.1435 | 9987.1207 | 9997.1078 | 10007.1049 | 10017.112 | 10027.1291 | 10037.1562 | 10047.1934 | 10057.2406 | 10067.2978 | 10077.3651 | 10087.4425 | 10097.5299 | 10107.6275 | 10117.7351 | 10127.8528 | 10127.8528 | 10127.8528 | 10127.8528 | 10127.8528 | 10127.8528 | 10127.8528 | 10127.8528 | 10127.8528 | 10127.8528 | 10127.8528 | 10127.8528 | 10127.8528 | 10127.8528 | 10127.8528 | 10127.8528 | 10127.8528 | 10127.8528 | 10127.8528 | 10127.8528 | 10127.8528
16_RUS | 8th_mining_production_projection | GVA millions USD | 14_7_mining_and_quarrying | 17880.6494 | 18095.9342 | 15811.3665 | 16556.8633 | 17064.7229 | 17511.3798 | 18049.2464 | 18521.0176 | 19084.5109 | 19580.2124 | 19874.5457 | 20255.971 | 20560.4022 | 20869.2585 | 21264.7336 | 21580.8978 | 21899.4019 | 22303.02 | 22624.4607 | 22946.6062 | 23268.9243 | 23590.912 | 23912.1544 | 24232.2934 | 24465.9194 | 24783.411 | 25100.0195 | 25330.1587 | 25645.3965 | 25960.1523 | 26274.917 | 26590.3436 | 26993.8035 | 26993.8035 | 26993.8035 | 26993.8035 | 26993.8035 | 26993.8035 | 26993.8035 | 26993.8035 | 26993.8035 | 26993.8035 | 26993.8035 | 26993.8035 | 26993.8035 | 26993.8035 | 26993.8035 | 26993.8035 | 26993.8035 | 26993.8035 | 26993.8035 | 26993.8035 | 26993.8035
16_RUS | 8th_food_beverage_tobacco_production_projection | GVA millions USD | 14_8_food_beverages_and_tobacco | 41098.8466 | 41139.9455 | 38092.504 | 38572.2637 | 39052.9447 | 39534.5486 | 40017.0766 | 40500.5302 | 40984.9106 | 41470.2193 | 41511.6895 | 41553.2012 | 41594.7544 | 41636.3491 | 41677.9855 | 41719.6635 | 41761.3831 | 41803.1445 | 41844.9477 | 41886.7926 | 41928.6794 | 41970.6081 | 42012.5787 | 42054.5913 | 42096.6459 | 42138.7425 | 42180.8813 | 42223.0621 | 42265.2852 | 42307.5505 | 42349.858 | 42392.2079 | 42434.6001 | 42434.6001 | 42434.6001 | 42434.6001 | 42434.6001 | 42434.6001 | 42434.6001 | 42434.6001 | 42434.6001 | 42434.6001 | 42434.6001 | 42434.6001 | 42434.6001 | 42434.6001 | 42434.6001 | 42434.6001 | 42434.6001 | 42434.6001 | 42434.6001 | 42434.6001 | 42434.6001
16_RUS | 8th_pulp_paper_production_projection | tonnes | 14_9_pulp_paper_and_printing | 8970982.473 | 9042750.3328 | 8452539.0613 | 8640341.8663 | 8831104.7063 | 9024866.8918 | 9221668.2045 | 9421548.9026 | 9586357.0686 | 9752845.1843 | 9815856.2135 | 9879215.2854 | 9942924.1762 | 10016951.7868 | 10091471.1005 | 10166485.1835 | 10241997.1205 | 10318010.0148 | 10394526.9881 | 10471551.1809 | 10549085.7525 | 10627133.881 | 10705698.7636 | 10784783.6167 | 10864391.6758 | 10944526.196 | 11025190.4516 | 11106387.7365 | 11188121.3646 | 11270394.6692 | 11353211.0039 | 11436573.7421 | 11520486.2773 | 11520486.2773 | 11520486.2773 | 11520486.2773 | 11520486.2773 | 11520486.2773 | 11520486.2773 | 11520486.2773 | 11520486.2773 | 11520486.2773 | 11520486.2773 | 11520486.2773 | 11520486.2773 | 11520486.2773 | 11520486.2773 | 11520486.2773 | 11520486.2773 | 11520486.2773 | 11520486.2773 | 11520486.2773 | 11520486.2773
16_RUS | 8th_wood_production_projection | GVA millions USD | 14_10_wood_and_wood_products | 3901.8309 | 3905.7328 | 3616.4156 | 3661.9629 | 3707.5977 | 3753.32 | 3799.1301 | 3845.0281 | 3891.0141 | 3937.0882 | 3941.0253 | 3944.9663 | 3948.9113 | 3952.8602 | 3956.8131 | 3960.7699 | 3964.7306 | 3968.6954 | 3972.6641 | 3976.6367 | 3980.6134 | 3984.594 | 3988.5786 | 3992.5671 | 3996.5597 | 4000.5563 | 4004.5568 | 4008.5614 | 4012.57 | 4016.5825 | 4020.5991 | 4024.6197 | 4028.6443 | 4028.6443 | 4028.6443 | 4028.6443 | 4028.6443 | 4028.6443 | 4028.6443 | 4028.6443 | 4028.6443 | 4028.6443 | 4028.6443 | 4028.6443 | 4028.6443 | 4028.6443 | 4028.6443 | 4028.6443 | 4028.6443 | 4028.6443 | 4028.6443 | 4028.6443 | 4028.6443
16_RUS | 8th_construction_production_projection | GVA millions USD | 14_11_construction | 151470.6692 | 151622.1399 | 140390.7299 | 142158.8942 | 143930.4545 | 145705.4157 | 147483.7829 | 149265.5611 | 151050.7555 | 152839.3709 | 152992.2103 | 153145.2025 | 153298.3477 | 153451.646 | 153605.0977 | 153758.7028 | 153912.4615 | 154066.3739 | 154220.4403 | 154374.6608 | 154529.0354 | 154683.5645 | 154838.248 | 154993.0863 | 155148.0794 | 155303.2274 | 155458.5307 | 155613.9892 | 155769.6032 | 155925.3728 | 156081.2982 | 156237.3795 | 156393.6168 | 156393.6168 | 156393.6168 | 156393.6168 | 156393.6168 | 156393.6168 | 156393.6168 | 156393.6168 | 156393.6168 | 156393.6168 | 156393.6168 | 156393.6168 | 156393.6168 | 156393.6168 | 156393.6168 | 156393.6168 | 156393.6168 | 156393.6168 | 156393.6168 | 156393.6168 | 156393.6168
16_RUS | 8th_textiles_production_projection | GVA millions USD | 14_12_textiles_and_leather | 3819.005 | 3822.824 | 3539.6483 | 3584.2287 | 3628.8948 | 3673.6466 | 3718.4843 | 3763.408 | 3808.4178 | 3853.5138 | 3857.3673 | 3861.2247 | 3865.0859 | 3868.951 | 3872.82 | 3876.6928 | 3880.5695 | 3884.4501 | 3888.3345 | 3892.2228 | 3896.1151 | 3900.0112 | 3903.9112 | 3907.8151 | 3911.7229 | 3915.6346 | 3919.5503 | 3923.4698 | 3927.3933 | 3931.3207 | 3935.252 | 3939.1873 | 3943.1264 | 3943.1264 | 3943.1264 | 3943.1264 | 3943.1264 | 3943.1264 | 3943.1264 | 3943.1264 | 3943.1264 | 3943.1264 | 3943.1264 | 3943.1264 | 3943.1264 | 3943.1264 | 3943.1264 | 3943.1264 | 3943.1264 | 3943.1264 | 3943.1264 | 3943.1264 | 3943.1264
16_RUS | 8th_nonspecified_production | index | 14_13_nonspecified_industry | 123.1076 | 124.5898 | 117.6872 | 121.825 | 124.1403 | 125.9636 | 128.3953 | 130.3088 | 132.8192 | 134.809 | 136.8355 | 139.4616 | 141.5576 | 143.684 | 146.4069 | 148.5836 | 150.7765 | 153.5554 | 155.7685 | 157.9865 | 160.2056 | 162.4225 | 164.6342 | 166.8384 | 168.4469 | 170.6328 | 172.8126 | 174.3971 | 176.5675 | 178.7346 | 180.9018 | 183.0735 | 185.8513 | 185.8513 | 185.8513 | 185.8513 | 185.8513 | 185.8513 | 185.8513 | 185.8513 | 185.8513 | 185.8513 | 185.8513 | 185.8513 | 185.8513 | 185.8513 | 185.8513 | 185.8513 | 185.8513 | 185.8513 | 185.8513 | 185.8513 | 185.8513
17_SIN | 8th_steel_production_projection | thousand tonnes | 14_1_iron_and_steel | 618.185 | 617.4887 | 565.7701 | 581.8747 | 601.7703 | 620.1456 | 640.1028 | 660.2693 | 682.1388 | 702.7263 | 720.5989 | 738.523 | 756.5331 | 774.6578 | 792.9237 | 809.9216 | 828.5574 | 848.8424 | 869.3624 | 890.1401 | 911.1915 | 933.9405 | 955.566 | 978.911 | 1001.1602 | 1025.1396 | 1049.4295 | 1072.6109 | 1098.9261 | 1124.1401 | 1151.0671 | 1178.292 | 1205.7999 | 1205.7999 | 1205.7999 | 1205.7999 | 1205.7999 | 1205.7999 | 1205.7999 | 1205.7999 | 1205.7999 | 1205.7999 | 1205.7999 | 1205.7999 | 1205.7999 | 1205.7999 | 1205.7999 | 1205.7999 | 1205.7999 | 1205.7999 | 1205.7999 | 1205.7999 | 1205.7999
17_SIN | 8th_steel_production_projection_nz | thousand tonnes | 14_1_iron_and_steel | 618.185 | 617.4887 | 565.7701 | 581.7444 | 601.3659 | 619.3121 | 638.6689 | 658.0508 | 678.93 | 698.3188 | 714.788 | 731.0787 | 747.2126 | 763.2053 | 779.0697 | 793.4121 | 809.0697 | 826.0255 | 842.8782 | 859.6332 | 876.2892 | 894.192 | 910.6162 | 928.2582 | 944.4225 | 961.7614 | 978.9078 | 994.5248 | 1012.5242 | 1028.9569 | 1046.3845 | 1063.4792 | 1080.2037 | 1071.8307 | 1063.1875 | 1054.2742 | 1045.0908 | 1035.6374 | 1025.9138 | 1015.9201 | 1005.6564 | 995.1225 | 984.3185 | 973.2445 | 961.9003 | 950.286 | 938.4017 | 926.2472 | 913.8227 | 901.128 | 888.1632 | 874.9284 | 861.4234
17_SIN | 8th_chemicals_production_projection | thousand tonnes | 14_2_chemical_incl_petrochemical | 8373.2222 | 8522.0568 | 8658.8599 | 8769.5917 | 8870.6222 | 8960.3769 | 9046.1317 | 9132.2934 | 9216.5353 | 9299.6365 | 9384.5767 | 9463.8675 | 9541.9718 | 9617.3681 | 9688.518 | 9758.418 | 9824.0122 | 9888.3143 | 9948.2509 | 10005.3183 | 10057.9521 | 10109.1999 | 10155.9542 | 10199.7281 | 10240.4957 | 10278.2315 | 10311.3448 | 10342.9349 | 10371.4155 | 10398.3383 | 10420.5265 | 10439.5272 | 10458.4959 | 10458.4959 | 10458.4959 | 10458.4959 | 10458.4959 | 10458.4959 | 10458.4959 | 10458.4959 | 10458.4959 | 10458.4959 | 10458.4959 | 10458.4959 | 10458.4959 | 10458.4959 | 10458.4959 | 10458.4959 | 10458.4959 | 10458.4959 | 10458.4959 | 10458.4959 | 10458.4959
17_SIN | 8th_chemicals_production_projection_nz | thousand tonnes | 14_2_chemical_incl_petrochemical | 8373.2222 | 8522.0568 | 8658.8599 | 8767.8378 | 8865.2998 | 8949.6244 | 9028.0395 | 9104.8965 | 9177.8258 | 9247.5586 | 9317.0078 | 9378.6927 | 9437.0101 | 9490.4188 | 9537.3771 | 9580.8148 | 9617.708 | 9650.9947 | 9677.6585 | 9699.1556 | 9713.9701 | 9725.0503 | 9729.4041 | 9728.5006 | 9722.3267 | 9710.8731 | 9692.6641 | 9670.6441 | 9643.3421 | 9612.224 | 9574.3797 | 9531.2883 | 9485.8558 | 9421.0131 | 9354.0787 | 9285.0526 | 9213.9349 | 9140.7254 | 9065.4242 | 8988.0314 | 8908.5468 | 8826.9705 | 8743.3025 | 8657.5429 | 8569.6915 | 8479.7485 | 8387.7137 | 8293.5872 | 8197.3691 | 8099.0592 | 7998.6576 | 7896.1644 | 7791.5794
17_SIN | 8th_aluminium_production_projection | thousand tonnes | 14_3_non_ferrous_metals | 0 | 0 | 0 | 0 | 0 | 0 | 0 | 0 | 0 | 0 | 0 | 0 | 0 | 0 | 0 | 0 | 0 | 0 | 0 | 0 | 0 | 0 | 0 | 0 | 0 | 0 | 0 | 0 | 0 | 0 | 0 | 0 | 0 | 0 | 0 | 0 | 0 | 0 | 0 | 0 | 0 | 0 | 0 | 0 | 0 | 0 | 0 | 0 | 0 | 0 | 0 | 0 | 0
17_SIN | 8th_cement_production_projection | thousand tonnes | 14_4_nonmetallic_mineral_products | 0 | 0 | 0 | 0 | 0 | 0 | 0 | 0 | 0 | 0 | 0 | 0 | 0 | 0 | 0 | 0 | 0 | 0 | 0 | 0 | 0 | 0 | 0 | 0 | 0 | 0 | 0 | 0 | 0 | 0 | 0 | 0 | 0 | 0 | 0 | 0 | 0 | 0 | 0 | 0 | 0 | 0 | 0 | 0 | 0 | 0 | 0 | 0 | 0 | 0 | 0 | 0 | 0
17_SIN | 8th_cement_production_projection_nz | thousand tonnes | 14_4_nonmetallic_mineral_products | 0 | 0 | 0 | 0 | 0 | 0 | 0 | 0 | 0 | 0 | 0 | 0 | 0 | 0 | 0 | 0 | 0 | 0 | 0 | 0 | 0 | 0 | 0 | 0 | 0 | 0 | 0 | 0 | 0 | 0 | 0 | 0 | 0 | 0 | 0 | 0 | 0 | 0 | 0 | 0 | 0 | 0 | 0 | 0 | 0 | 0 | 0 | 0 | 0 | 0 | 0 | 0 | 0
17_SIN | 8th_transport_production_projection | GVA millions USD | 14_5_transportation_equipment | 11753.6162 | 11871.1524 | 11474.2998 | 11663.4313 | 11855.1981 | 12049.6338 | 12246.7727 | 12446.6495 | 12649.2991 | 12854.757 | 12983.3046 | 13113.1376 | 13244.269 | 13376.7117 | 13510.4788 | 13645.5836 | 13782.0394 | 13919.8598 | 14059.0584 | 14199.649 | 14341.6455 | 14485.0619 | 14629.9125 | 14776.2117 | 14923.9738 | 15073.2135 | 15223.9457 | 15376.1851 | 15529.947 | 15685.2464 | 15842.0989 | 16000.5199 | 16160.5251 | 16160.5251 | 16160.5251 | 16160.5251 | 16160.5251 | 16160.5251 | 16160.5251 | 16160.5251 | 16160.5251 | 16160.5251 | 16160.5251 | 16160.5251 | 16160.5251 | 16160.5251 | 16160.5251 | 16160.5251 | 16160.5251 | 16160.5251 | 16160.5251 | 16160.5251 | 16160.5251
17_SIN | 8th_machinery_production_projection | GVA millions USD | 14_6_machinery | 4298.675 | 4341.6618 | 4385.0784 | 4428.9292 | 4473.2185 | 4517.9507 | 4563.1302 | 4608.7615 | 4654.8491 | 4701.3976 | 4748.4115 | 4795.8957 | 4843.8546 | 4892.2932 | 4941.2161 | 4990.6283 | 5040.5345 | 5090.9399 | 5141.8493 | 5193.2678 | 5245.2005 | 5297.6525 | 5350.629 | 5404.1353 | 5458.1766 | 5512.7584 | 5567.886 | 5623.5648 | 5679.8005 | 5736.5985 | 5793.9645 | 5851.9041 | 5910.4232 | 5910.4232 | 5910.4232 | 5910.4232 | 5910.4232 | 5910.4232 | 5910.4232 | 5910.4232 | 5910.4232 | 5910.4232 | 5910.4232 | 5910.4232 | 5910.4232 | 5910.4232 | 5910.4232 | 5910.4232 | 5910.4232 | 5910.4232 | 5910.4232 | 5910.4232 | 5910.4232
17_SIN | 8th_mining_production_projection | GVA millions USD | 14_7_mining_and_quarrying | 0 | 0 | 0 | 0 | 0 | 0 | 0 | 0 | 0 | 0 | 0 | 0 | 0 | 0 | 0 | 0 | 0 | 0 | 0 | 0 | 0 | 0 | 0 | 0 | 0 | 0 | 0 | 0 | 0 | 0 | 0 | 0 | 0 | 0 | 0 | 0 | 0 | 0 | 0 | 0 | 0 | 0 | 0 | 0 | 0 | 0 | 0 | 0 | 0 | 0 | 0 | 0 | 0
17_SIN | 8th_food_beverage_tobacco_production_projection | GVA millions USD | 14_8_food_beverages_and_tobacco | 3959.6758 | 3999.2725 | 3865.5768 | 3929.2934 | 3993.8977 | 4059.4011 | 4125.8152 | 4193.1517 | 4261.4223 | 4330.6391 | 4373.9455 | 4417.6849 | 4461.8618 | 4506.4804 | 4551.5452 | 4597.0606 | 4643.0312 | 4689.4615 | 4736.3562 | 4783.7197 | 4831.5569 | 4879.8725 | 4928.6712 | 4977.9579 | 5027.7375 | 5078.0149 | 5128.795 | 5180.083 | 5231.8838 | 5284.2026 | 5337.0447 | 5390.4151 | 5444.3193 | 5444.3193 | 5444.3193 | 5444.3193 | 5444.3193 | 5444.3193 | 5444.3193 | 5444.3193 | 5444.3193 | 5444.3193 | 5444.3193 | 5444.3193 | 5444.3193 | 5444.3193 | 5444.3193 | 5444.3193 | 5444.3193 | 5444.3193 | 5444.3193 | 5444.3193 | 5444.3193
17_SIN | 8th_pulp_paper_production_projection | tonnes | 14_9_pulp_paper_and_printing | 787000 | 786113.5955 | 745861.1983 | 755277.4996 | 769038.4011 | 780245.8715 | 792843.424 | 805076.5087 | 818737.4017 | 830214.7967 | 843073.3907 | 855582.0777 | 867778.6869 | 879692.7732 | 891350.157 | 901178.1775 | 912420.3894 | 925032.728 | 937433.6791 | 949639.2197 | 961657.6063 | 974965.6815 | 986592.5577 | 999479.3893 | 1010725.0897 | 1023187.76 | 1035407.3457 | 1045989.3033 | 1059060.2038 | 1070479.3942 | 1082932.4403 | 1095045.2492 | 1106793.91 | 1106793.91 | 1106793.91 | 1106793.91 | 1106793.91 | 1106793.91 | 1106793.91 | 1106793.91 | 1106793.91 | 1106793.91 | 1106793.91 | 1106793.91 | 1106793.91 | 1106793.91 | 1106793.91 | 1106793.91 | 1106793.91 | 1106793.91 | 1106793.91 | 1106793.91 | 1106793.91
17_SIN | 8th_wood_production_projection | GVA millions USD | 14_10_wood_and_wood_products | 109.668 | 110.7647 | 107.0618 | 108.8265 | 110.6158 | 112.43 | 114.2694 | 116.1344 | 118.0252 | 119.9423 | 121.1417 | 122.3531 | 123.5767 | 124.8124 | 126.0606 | 127.3212 | 128.5944 | 129.8803 | 131.1791 | 132.4909 | 133.8158 | 135.154 | 136.5055 | 137.8706 | 139.2493 | 140.6418 | 142.0482 | 143.4687 | 144.9034 | 146.3524 | 147.8159 | 149.2941 | 150.787 | 150.787 | 150.787 | 150.787 | 150.787 | 150.787 | 150.787 | 150.787 | 150.787 | 150.787 | 150.787 | 150.787 | 150.787 | 150.787 | 150.787 | 150.787 | 150.787 | 150.787 | 150.787 | 150.787 | 150.787
17_SIN | 8th_construction_production_projection | GVA millions USD | 14_11_construction | 18553.6014 | 18739.1374 | 18112.688 | 18411.2405 | 18713.9527 | 19020.8781 | 19332.0706 | 19647.5849 | 19967.4762 | 20291.8006 | 20494.7186 | 20699.6658 | 20906.6624 | 21115.729 | 21326.8863 | 21540.1552 | 21755.5568 | 21973.1123 | 22192.8434 | 22414.7719 | 22638.9196 | 22865.3088 | 23093.9619 | 23324.9015 | 23558.1505 | 23793.732 | 24031.6693 | 24271.986 | 24514.7059 | 24759.853 | 25007.4515 | 25257.526 | 25510.1013 | 25510.1013 | 25510.1013 | 25510.1013 | 25510.1013 | 25510.1013 | 25510.1013 | 25510.1013 | 25510.1013 | 25510.1013 | 25510.1013 | 25510.1013 | 25510.1013 | 25510.1013 | 25510.1013 | 25510.1013 | 25510.1013 | 25510.1013 | 25510.1013 | 25510.1013 | 25510.1013
17_SIN | 8th_textiles_production_projection | GVA millions USD | 14_12_textiles_and_leather | 318.7338 | 321.9212 | 311.1593 | 316.2882 | 321.4885 | 326.7612 | 332.1072 | 337.5275 | 343.0229 | 348.5945 | 352.0804 | 355.6012 | 359.1573 | 362.7488 | 366.3763 | 370.0401 | 373.7405 | 377.4779 | 381.2527 | 385.0652 | 388.9158 | 392.805 | 396.733 | 400.7004 | 404.7074 | 408.7545 | 412.842 | 416.9704 | 421.1401 | 425.3515 | 429.605 | 433.9011 | 438.2401 | 438.2401 | 438.2401 | 438.2401 | 438.2401 | 438.2401 | 438.2401 | 438.2401 | 438.2401 | 438.2401 | 438.2401 | 438.2401 | 438.2401 | 438.2401 | 438.2401 | 438.2401 | 438.2401 | 438.2401 | 438.2401 | 438.2401 | 438.2401
17_SIN | 8th_nonspecified_production | index | 14_13_nonspecified_industry | 249.8953 | 249.6139 | 243.9375 | 247.0172 | 251.5178 | 255.1832 | 259.3033 | 263.3042 | 267.7721 | 271.5258 | 275.7313 | 279.8223 | 283.8112 | 287.7078 | 291.5204 | 294.7347 | 298.4115 | 302.5365 | 306.5923 | 310.5841 | 314.5148 | 318.8673 | 322.6699 | 326.8846 | 330.5626 | 334.6385 | 338.635 | 342.0959 | 346.3708 | 350.1055 | 354.1783 | 358.1399 | 361.9823 | 361.9823 | 361.9823 | 361.9823 | 361.9823 | 361.9823 | 361.9823 | 361.9823 | 361.9823 | 361.9823 | 361.9823 | 361.9823 | 361.9823 | 361.9823 | 361.9823 | 361.9823 | 361.9823 | 361.9823 | 361.9823 | 361.9823 | 361.9823
18_CT | 8th_steel_production_projection | thousand tonnes | 14_1_iron_and_steel | 23240.461 | 23093.5008 | 22463.1039 | 22445.4607 | 22424.3232 | 22394.2559 | 22361.2918 | 22325.1294 | 22282.6554 | 22236.3904 | 22118.041 | 21995.0394 | 21866.4878 | 21760.8752 | 21655.4214 | 21543.0491 | 21425.0554 | 21299.1971 | 21275.4814 | 21248.6691 | 21213.4982 | 21173.4813 | 21128.5682 | 21076.8875 | 21022.4374 | 20963.416 | 20901.7587 | 20837.9295 | 20773.1784 | 20706.9848 | 20640.807 | 20574.6582 | 20507.5061 | 20507.5061 | 20507.5061 | 20507.5061 | 20507.5061 | 20507.5061 | 20507.5061 | 20507.5061 | 20507.5061 | 20507.5061 | 20507.5061 | 20507.5061 | 20507.5061 | 20507.5061 | 20507.5061 | 20507.5061 | 20507.5061 | 20507.5061 | 20507.5061 | 20507.5061 | 20507.5061
18_CT | 8th_steel_production_projection_nz | thousand tonnes | 14_1_iron_and_steel | 23240.461 | 23093.5008 | 22463.1039 | 22440.4329 | 22409.2541 | 22364.158 | 22311.2025 | 22250.117 | 22177.8378 | 22096.9237 | 21939.6811 | 21773.3294 | 21597.0927 | 21439.1625 | 21277.0579 | 21103.9156 | 20921.1381 | 20726.6747 | 20627.3451 | 20520.4347 | 20400.9364 | 20272.338 | 20134.6803 | 19986.2851 | 19831.0539 | 19667.3738 | 19497.1606 | 19320.9282 | 19139.908 | 18953.683 | 18763.6494 | 18569.8635 | 18371.4442 | 18229.0401 | 18082.0423 | 17930.4508 | 17774.2656 | 17613.4868 | 17448.1143 | 17278.1481 | 17103.5882 | 16924.4346 | 16740.6873 | 16552.3464 | 16359.4118 | 16161.8835 | 15959.7615 | 15753.0458 | 15541.7365 | 15325.8335 | 15105.3368 | 14880.2464 | 14650.5623
18_CT | 8th_chemicals_production_projection | thousand tonnes | 14_2_chemical_incl_petrochemical | 11320.9758 | 11283.9031 | 11000.6013 | 11032.4155 | 11054.6697 | 11041.7431 | 11014.0152 | 10971.9408 | 10959.3639 | 10935.489 | 10852.3199 | 10750.9166 | 10626.8326 | 10553.6162 | 10481.7264 | 10384.8745 | 10272.2913 | 10140.5092 | 10002.7738 | 9866.2047 | 9709.2733 | 9541.3543 | 9362.3596 | 9171.6604 | 8976.4663 | 8769.7508 | 8557.0599 | 8337.4072 | 8190.8663 | 8038.6291 | 7884.0088 | 7727.3952 | 7565.117 | 7565.117 | 7565.117 | 7565.117 | 7565.117 | 7565.117 | 7565.117 | 7565.117 | 7565.117 | 7565.117 | 7565.117 | 7565.117 | 7565.117 | 7565.117 | 7565.117 | 7565.117 | 7565.117 | 7565.117 | 7565.117 | 7565.117 | 7565.117
18_CT | 8th_chemicals_production_projection_nz | thousand tonnes | 14_2_chemical_incl_petrochemical | 11320.9758 | 11283.9031 | 11000.6013 | 11030.2091 | 11048.0369 | 11028.493 | 10991.9872 | 10939.025 | 10913.3345 | 10874.2502 | 10774.1832 | 10654.1584 | 10509.9375 | 10414.3084 | 10318.2115 | 10195.8698 | 10056.5732 | 9897.137 | 9730.6983 | 9564.2989 | 9377.2162 | 9178.7829 | 8969.1405 | 8747.9297 | 8522.2571 | 8285.6606 | 8043.6363 | 7795.4758 | 7615.8675 | 7430.9087 | 7243.8272 | 7055.1119 | 6861.5611 | 6814.6574 | 6766.2407 | 6716.3109 | 6664.8681 | 6611.9123 | 6557.4434 | 6501.4616 | 6443.9667 | 6384.9588 | 6324.4378 | 6262.4039 | 6198.8569 | 6133.7969 | 6067.2239 | 5999.1378 | 5929.5387 | 5858.4266 | 5785.8015 | 5711.6634 | 5636.0122
18_CT | 8th_aluminium_production_projection | thousand tonnes | 14_3_non_ferrous_metals | 51.506 | 52.7912 | 49.5259 | 51.334 | 52.6486 | 53.9041 | 55.1985 | 56.5349 | 57.8177 | 59.1319 | 60.2043 | 61.2477 | 62.2304 | 63.1971 | 64.2392 | 65.1853 | 66.0892 | 66.9255 | 67.7848 | 68.7244 | 69.5834 | 70.4231 | 71.2409 | 72.0277 | 72.84 | 73.6128 | 74.3863 | 75.1467 | 75.9453 | 76.7317 | 77.5347 | 78.3572 | 79.1558 | 79.1558 | 79.1558 | 79.1558 | 79.1558 | 79.1558 | 79.1558 | 79.1558 | 79.1558 | 79.1558 | 79.1558 | 79.1558 | 79.1558 | 79.1558 | 79.1558 | 79.1558 | 79.1558 | 79.1558 | 79.1558 | 79.1558 | 79.1558
18_CT | 8th_cement_production_projection | thousand tonnes | 14_4_nonmetallic_mineral_products | 11829.1554 | 11707.5748 | 11363.3037 | 11317.4922 | 11287.5998 | 11233.3618 | 11189.5807 | 11158.5468 | 11117.8709 | 11092.5895 | 11029.8758 | 10975.2005 | 10924.0901 | 10838.4356 | 10781.3087 | 10723.8739 | 10676.0082 | 10634.537 | 10611.2726 | 10610.6034 | 10613.159 | 10626.0813 | 10648.5854 | 10607.7667 | 10579.8176 | 10559.114 | 10548.4463 | 10546.5112 | 10508.9645 | 10479.2658 | 10458.5484 | 10446.1353 | 10439.562 | 10439.562 | 10439.562 | 10439.562 | 10439.562 | 10439.562 | 10439.562 | 10439.562 | 10439.562 | 10439.562 | 10439.562 | 10439.562 | 10439.562 | 10439.562 | 10439.562 | 10439.562 | 10439.562 | 10439.562 | 10439.562 | 10439.562 | 10439.562
18_CT | 8th_cement_production_projection_nz | thousand tonnes | 14_4_nonmetallic_mineral_products | 11829.1554 | 11707.5748 | 11363.3037 | 11315.1381 | 11280.5563 | 11219.3426 | 11166.3063 | 11123.7322 | 11069.3081 | 11027.9863 | 10947.2841 | 10872.4727 | 10799.1185 | 10689.6456 | 10606.3928 | 10520.8924 | 10442.8442 | 10369.0989 | 10311.1009 | 10272.9315 | 10235.6702 | 10206.1386 | 10183.4552 | 10098.0847 | 10023.0653 | 9952.9364 | 9890.2233 | 9833.567 | 9741.726 | 9655.344 | 9575.3449 | 9500.9689 | 9429.8476 | 9362.5333 | 9293.0476 | 9221.3904 | 9147.5618 | 9071.5618 | 8993.3904 | 8913.0475 | 8830.5332 | 8745.8475 | 8658.9903 | 8569.9617 | 8478.7617 | 8385.3903 | 8289.8474 | 8192.1331 | 8092.2474 | 7990.1902 | 7885.9616 | 7779.5616 | 7670.9902
18_CT | 8th_transport_production_projection | GVA millions USD | 14_5_transportation_equipment | 8920.2375 | 9009.4399 | 8952.9863 | 9115.3511 | 9280.3463 | 9448.0113 | 9618.3855 | 9791.5093 | 9967.4236 | 10146.1697 | 10296.8988 | 10449.6279 | 10604.3819 | 10707.9129 | 10812.214 | 10917.2905 | 11023.1474 | 11129.7899 | 11237.2233 | 11345.4528 | 11454.4836 | 11564.3211 | 11674.9707 | 11786.4376 | 11898.7273 | 12011.8452 | 12125.7969 | 12240.5878 | 12356.2234 | 12472.7094 | 12590.0513 | 12708.2549 | 12827.3257 | 12827.3257 | 12827.3257 | 12827.3257 | 12827.3257 | 12827.3257 | 12827.3257 | 12827.3257 | 12827.3257 | 12827.3257 | 12827.3257 | 12827.3257 | 12827.3257 | 12827.3257 | 12827.3257 | 12827.3257 | 12827.3257 | 12827.3257 | 12827.3257 | 12827.3257 | 12827.3257
18_CT | 8th_machinery_production_projection | GVA millions USD | 14_6_machinery | 9150.5992 | 9242.1052 | 9184.1937 | 9350.7515 | 9520.0078 | 9692.0025 | 9866.7766 | 10044.3713 | 10224.8285 | 10408.1906 | 10562.8123 | 10719.4856 | 10878.2361 | 10984.4406 | 11091.4353 | 11199.2253 | 11307.8159 | 11417.2125 | 11527.4203 | 11638.4448 | 11750.2913 | 11862.9653 | 11976.4723 | 12090.8178 | 12206.0074 | 12322.0466 | 12438.941 | 12556.6963 | 12675.3182 | 12794.8123 | 12915.1846 | 13036.4407 | 13158.5865 | 13158.5865 | 13158.5865 | 13158.5865 | 13158.5865 | 13158.5865 | 13158.5865 | 13158.5865 | 13158.5865 | 13158.5865 | 13158.5865 | 13158.5865 | 13158.5865 | 13158.5865 | 13158.5865 | 13158.5865 | 13158.5865 | 13158.5865 | 13158.5865 | 13158.5865 | 13158.5865
18_CT | 8th_mining_production_projection | GVA millions USD | 14_7_mining_and_quarrying | 684.7931 | 701.8797 | 658.4665 | 682.5056 | 699.9842 | 716.6763 | 733.8868 | 751.6545 | 768.71 | 786.1829 | 800.4399 | 814.3134 | 827.3787 | 840.2313 | 854.0865 | 866.6646 | 878.6821 | 889.802 | 901.2265 | 913.719 | 925.1398 | 936.3041 | 947.1771 | 957.6371 | 968.4378 | 978.7123 | 988.9965 | 999.1055 | 1009.7235 | 1020.1783 | 1030.8545 | 1041.7905 | 1052.4079 | 1052.4079 | 1052.4079 | 1052.4079 | 1052.4079 | 1052.4079 | 1052.4079 | 1052.4079 | 1052.4079 | 1052.4079 | 1052.4079 | 1052.4079 | 1052.4079 | 1052.4079 | 1052.4079 | 1052.4079 | 1052.4079 | 1052.4079 | 1052.4079 | 1052.4079 | 1052.4079
18_CT | 8th_food_beverage_tobacco_production_projection | GVA millions USD | 14_8_food_beverages_and_tobacco | 8187.0406 | 8268.911 | 8217.0976 | 8366.1169 | 8517.5504 | 8671.4342 | 8827.8045 | 8986.6985 | 9148.1535 | 9312.2076 | 9450.5476 | 9590.7232 | 9732.7572 | 9827.7785 | 9923.5066 | 10019.9463 | 10117.1023 | 10214.9794 | 10313.5823 | 10412.9159 | 10512.985 | 10613.7944 | 10715.3491 | 10817.6541 | 10920.7141 | 11024.5344 | 11129.1198 | 11234.4755 | 11340.6065 | 11447.5179 | 11555.215 | 11663.7028 | 11772.9866 | 11772.9866 | 11772.9866 | 11772.9866 | 11772.9866 | 11772.9866 | 11772.9866 | 11772.9866 | 11772.9866 | 11772.9866 | 11772.9866 | 11772.9866 | 11772.9866 | 11772.9866 | 11772.9866 | 11772.9866 | 11772.9866 | 11772.9866 | 11772.9866 | 11772.9866 | 11772.9866
18_CT | 8th_pulp_paper_production_projection | tonnes | 14_9_pulp_paper_and_printing | 3876608.5557 | 3804716.1443 | 3653387.1993 | 3654671.209 | 3655117.6148 | 3655758.3944 | 3656051.7112 | 3655804.6333 | 3655722.9206 | 3654908.7211 | 3643284.0125 | 3631244.7712 | 3618950.8704 | 3617709.1559 | 3615474.8519 | 3612978.2391 | 3609739.9212 | 3605553.0579 | 3604907.0501 | 3602596.3103 | 3599362.1224 | 3595206.8881 | 3590132.8815 | 3592938.6357 | 3594685.9413 | 3595619.112 | 3595695.4382 | 3595111.0618 | 3593646.9007 | 3591651.2681 | 3589158.772 | 3586146.5973 | 3582750.0572 | 3582750.0572 | 3582750.0572 | 3582750.0572 | 3582750.0572 | 3582750.0572 | 3582750.0572 | 3582750.0572 | 3582750.0572 | 3582750.0572 | 3582750.0572 | 3582750.0572 | 3582750.0572 | 3582750.0572 | 3582750.0572 | 3582750.0572 | 3582750.0572 | 3582750.0572 | 3582750.0572 | 3582750.0572 | 3582750.0572
18_CT | 8th_wood_production_projection | GVA millions USD | 14_10_wood_and_wood_products | 372.2478 | 375.9702 | 373.6144 | 380.39 | 387.2754 | 394.2721 | 401.382 | 408.6066 | 415.9476 | 423.4068 | 429.6968 | 436.0703 | 442.5283 | 446.8487 | 451.2013 | 455.5862 | 460.0037 | 464.4539 | 468.9372 | 473.4537 | 478.0036 | 482.5872 | 487.2047 | 491.8563 | 496.5422 | 501.2627 | 506.018 | 510.8083 | 515.6339 | 520.4949 | 525.3917 | 530.3244 | 535.2933 | 535.2933 | 535.2933 | 535.2933 | 535.2933 | 535.2933 | 535.2933 | 535.2933 | 535.2933 | 535.2933 | 535.2933 | 535.2933 | 535.2933 | 535.2933 | 535.2933 | 535.2933 | 535.2933 | 535.2933 | 535.2933 | 535.2933 | 535.2933
18_CT | 8th_construction_production_projection | GVA millions USD | 14_11_construction | 14067.5243 | 14208.1995 | 14119.1702 | 14375.2251 | 14635.4284 | 14899.8418 | 15168.5279 | 15441.5502 | 15718.9731 | 16000.8619 | 16238.567 | 16479.4261 | 16723.4786 | 16886.7504 | 17051.2369 | 17216.9461 | 17383.8862 | 17552.0651 | 17721.4913 | 17892.173 | 18064.1184 | 18237.336 | 18411.8341 | 18587.6213 | 18764.7061 | 18943.097 | 19122.8027 | 19303.8319 | 19486.1934 | 19669.8958 | 19854.9481 | 20041.3592 | 20229.138 | 20229.138 | 20229.138 | 20229.138 | 20229.138 | 20229.138 | 20229.138 | 20229.138 | 20229.138 | 20229.138 | 20229.138 | 20229.138 | 20229.138 | 20229.138 | 20229.138 | 20229.138 | 20229.138 | 20229.138 | 20229.138 | 20229.138 | 20229.138
18_CT | 8th_textiles_production_projection | GVA millions USD | 14_12_textiles_and_leather | 4908.6331 | 4957.7195 | 4926.6542 | 5016.0004 | 5106.794 | 5199.0568 | 5292.8104 | 5388.0771 | 5484.8793 | 5583.2398 | 5666.1831 | 5750.227 | 5835.3851 | 5892.3561 | 5949.751 | 6007.5725 | 6065.8235 | 6124.5069 | 6183.6254 | 6243.1819 | 6303.1795 | 6363.6209 | 6424.5092 | 6485.8473 | 6547.6381 | 6609.8847 | 6672.5901 | 6735.7573 | 6799.3893 | 6863.4893 | 6928.0603 | 6993.1054 | 7058.6278 | 7058.6278 | 7058.6278 | 7058.6278 | 7058.6278 | 7058.6278 | 7058.6278 | 7058.6278 | 7058.6278 | 7058.6278 | 7058.6278 | 7058.6278 | 7058.6278 | 7058.6278 | 7058.6278 | 7058.6278 | 7058.6278 | 7058.6278 | 7058.6278 | 7058.6278 | 7058.6278
18_CT | 8th_nonspecified_production | index | 14_13_nonspecified_industry | 477.336 | 489.2462 | 468.8305 | 484.4619 | 495.3554 | 505.6278 | 516.2027 | 527.1045 | 537.4428 | 548.0099 | 557.9478 | 567.6184 | 576.7256 | 585.6844 | 595.3423 | 604.1098 | 612.4867 | 620.2378 | 628.2013 | 636.9091 | 644.87 | 652.6522 | 660.2312 | 667.5223 | 675.051 | 682.2129 | 689.3815 | 696.4279 | 703.8292 | 711.1168 | 718.5587 | 726.1816 | 733.5824 | 733.5824 | 733.5824 | 733.5824 | 733.5824 | 733.5824 | 733.5824 | 733.5824 | 733.5824 | 733.5824 | 733.5824 | 733.5824 | 733.5824 | 733.5824 | 733.5824 | 733.5824 | 733.5824 | 733.5824 | 733.5824 | 733.5824 | 733.5824
19_THA | 8th_steel_production_projection | thousand tonnes | 14_1_iron_and_steel | 6402.538 | 6499.333 | 4410.5791 | 5144.5239 | 6574.1308 | 6732.817 | 6907.3787 | 7099.6178 | 7311.2739 | 7542.6061 | 7732.9102 | 7941.1449 | 8058.0937 | 8171.5983 | 8303.1476 | 8453.5485 | 8623.4466 | 8813.8513 | 8916.3523 | 9040.8277 | 9188.702 | 9360.0932 | 9556.5845 | 9635.6114 | 9739.8668 | 9872.4504 | 10034.5142 | 10226.9609 | 10307.2484 | 10420.9799 | 10571.1244 | 10758.7 | 10986.8581 | 10986.8581 | 10986.8581 | 10986.8581 | 10986.8581 | 10986.8581 | 10986.8581 | 10986.8581 | 10986.8581 | 10986.8581 | 10986.8581 | 10986.8581 | 10986.8581 | 10986.8581 | 10986.8581 | 10986.8581 | 10986.8581 | 10986.8581 | 10986.8581 | 10986.8581 | 10986.8581
19_THA | 8th_steel_production_projection_nz | thousand tonnes | 14_1_iron_and_steel | 6402.538 | 6499.333 | 4410.5791 | 5143.3715 | 6569.713 | 6723.7681 | 6891.9062 | 7075.7631 | 7276.8817 | 7495.2989 | 7670.552 | 7861.0981 | 7958.818 | 8050.7894 | 8158.075 | 8281.2313 | 8420.6231 | 8576.9349 | 8644.7245 | 8730.9805 | 8836.7379 | 8961.7277 | 9107.0427 | 9137.0263 | 9187.8891 | 9262.096 | 9360.1948 | 9482.4381 | 9496.8513 | 9538.6147 | 9609.744 | 9710.3723 | 9842.467 | 9766.1742 | 9687.4204 | 9606.2056 | 9522.5297 | 9436.3927 | 9347.7947 | 9256.7356 | 9163.2155 | 9067.2343 | 8968.792 | 8867.8887 | 8764.5244 | 8658.6989 | 8550.4125 | 8439.6649 | 8326.4564 | 8210.7867 | 8092.656 | 7972.0643 | 7849.0115
19_THA | 8th_chemicals_production_projection | thousand tonnes | 14_2_chemical_incl_petrochemical | 12012.9441 | 12255.1807 | 11890.6174 | 12302.4812 | 12722.8896 | 13152.0422 | 13584.2707 | 14019.878 | 14456.383 | 14886.7675 | 15185.6201 | 15462.9547 | 15714.7254 | 16124.6453 | 16520.6338 | 16899.8385 | 17257.8381 | 17591.4498 | 17911.7225 | 18200.1241 | 18454.1783 | 18667.067 | 18835.1022 | 19226.9481 | 19592.9116 | 19933.5868 | 20244.5449 | 20521.2683 | 20761.7656 | 20962.3649 | 21121.3365 | 21232.8854 | 21294.926 | 21294.926 | 21294.926 | 21294.926 | 21294.926 | 21294.926 | 21294.926 | 21294.926 | 21294.926 | 21294.926 | 21294.926 | 21294.926 | 21294.926 | 21294.926 | 21294.926 | 21294.926 | 21294.926 | 21294.926 | 21294.926 | 21294.926 | 21294.926
19_THA | 8th_chemicals_production_projection_nz | thousand tonnes | 14_2_chemical_incl_petrochemical | 12012.9441 | 12255.1807 | 11890.6174 | 12300.0207 | 12715.2559 | 13136.2598 | 13557.1022 | 13977.8184 | 14395.6662 | 14803.4016 | 15076.2836 | 15323.7882 | 15541.8634 | 15911.8 | 16262.9119 | 16592.2614 | 16895.4235 | 17169.255 | 17424.5237 | 17643.2003 | 17823.0454 | 17957.7184 | 18044.0279 | 18338.6631 | 18601.5102 | 18833.2528 | 19029.8722 | 19187.3858 | 19304.2896 | 19377.6102 | 19406.284 | 19385.6244 | 19314.4979 | 19182.4693 | 19046.1818 | 18905.6353 | 18760.8298 | 18611.7653 | 18458.4418 | 18300.8594 | 18139.0179 | 17972.9175 | 17802.5581 | 17627.9397 | 17449.0623 | 17265.926 | 17078.5306 | 16886.8763 | 16690.963 | 16490.7907 | 16286.3594 | 16077.6691 | 15864.7199
19_THA | 8th_aluminium_production_projection | thousand tonnes | 14_3_non_ferrous_metals | 95.4367 | 97.4505 | 84.8447 | 125 | 150 | 190 | 190 | 190 | 190 | 190 | 190 | 190 | 190 | 190 | 190 | 190 | 190 | 190 | 190 | 190 | 190 | 190 | 190 | 190 | 190 | 190 | 190 | 190 | 190 | 194.6264 | 199.9836 | 204.3256 | 209.559 | 209.559 | 209.559 | 209.559 | 209.559 | 209.559 | 209.559 | 209.559 | 209.559 | 209.559 | 209.559 | 209.559 | 209.559 | 209.559 | 209.559 | 209.559 | 209.559 | 209.559 | 209.559 | 209.559 | 209.559
19_THA | 8th_cement_production_projection | thousand tonnes | 14_4_nonmetallic_mineral_products | 36084.82 | 36403.8796 | 35051.9736 | 35877.674 | 36753.2078 | 37684.2868 | 38658.7056 | 39685.088 | 40764.5179 | 41883.594 | 42698.3903 | 43526.1657 | 44364.2665 | 45197.8617 | 46033.049 | 46868.3532 | 47698.0367 | 48521.2877 | 49388.71 | 50250.7378 | 51108.4289 | 51952.7222 | 52784.3173 | 53754.6424 | 54704.681 | 55648.1355 | 56580.9414 | 57497.8669 | 58404.3414 | 59300.7172 | 60195.0084 | 61081.2734 | 61968.4608 | 61968.4608 | 61968.4608 | 61968.4608 | 61968.4608 | 61968.4608 | 61968.4608 | 61968.4608 | 61968.4608 | 61968.4608 | 61968.4608 | 61968.4608 | 61968.4608 | 61968.4608 | 61968.4608 | 61968.4608 | 61968.4608 | 61968.4608 | 61968.4608 | 61968.4608 | 61968.4608
19_THA | 8th_cement_production_projection_nz | thousand tonnes | 14_4_nonmetallic_mineral_products | 36084.82 | 36403.8796 | 35051.9736 | 35870.2114 | 36730.2738 | 37637.2568 | 38578.2955 | 39561.2705 | 40586.4584 | 41639.6639 | 42378.6647 | 43118.7608 | 43856.7393 | 44577.3855 | 45286.2088 | 45981.229 | 46656.3116 | 47310.1964 | 47991.6022 | 48651.5584 | 49290.6043 | 49899.5506 | 50478.6983 | 51171.8394 | 51825.9019 | 52453.4873 | 53050.2906 | 53611.0111 | 54140.3573 | 54638.2576 | 55111.6603 | 55554.6398 | 55974.8712 | 55575.2986 | 55162.8365 | 54737.485 | 54299.2441 | 53848.1137 | 53384.0938 | 52907.1845 | 52417.3858 | 51914.6977 | 51399.1201 | 50870.6531 | 50329.2966 | 49775.0507 | 49207.9153 | 48627.8905 | 48034.9763 | 47429.1726 | 46810.4795 | 46178.897 | 45534.425
19_THA | 8th_transport_production_projection | GVA millions USD | 14_5_transportation_equipment | 11588.1432 | 12012.1048 | 11812.1924 | 12305.146 | 12814.2748 | 13344.2768 | 13893.1649 | 14462.8942 | 15054.0067 | 15662.4542 | 16157.4865 | 16656.408 | 17157.4042 | 17661.9933 | 18164.522 | 18662.9377 | 19154.3171 | 19636.9098 | 20125.149 | 20603.602 | 21070.3546 | 21520.4311 | 21952.4341 | 22524.0265 | 23084.454 | 23636.8753 | 24179.1327 | 24708.1686 | 25224.2456 | 25726.2588 | 26215.7581 | 26689.4171 | 27148.8245 | 27148.8245 | 27148.8245 | 27148.8245 | 27148.8245 | 27148.8245 | 27148.8245 | 27148.8245 | 27148.8245 | 27148.8245 | 27148.8245 | 27148.8245 | 27148.8245 | 27148.8245 | 27148.8245 | 27148.8245 | 27148.8245 | 27148.8245 | 27148.8245 | 27148.8245 | 27148.8245
19_THA | 8th_machinery_production_projection | GVA millions USD | 14_6_machinery | 4407.4451 | 4568.6951 | 4492.6602 | 4680.1506 | 4873.7931 | 5075.3746 | 5284.1392 | 5500.8306 | 5725.6549 | 5957.0723 | 6145.3534 | 6335.1136 | 6525.663 | 6717.5789 | 6908.7111 | 7098.279 | 7285.1707 | 7468.7205 | 7654.4178 | 7836.3931 | 8013.9182 | 8185.1007 | 8349.4091 | 8566.8091 | 8779.9626 | 8990.071 | 9196.3137 | 9397.5278 | 9593.8129 | 9784.7491 | 9970.9257 | 10151.0776 | 10325.8091 | 10325.8091 | 10325.8091 | 10325.8091 | 10325.8091 | 10325.8091 | 10325.8091 | 10325.8091 | 10325.8091 | 10325.8091 | 10325.8091 | 10325.8091 | 10325.8091 | 10325.8091 | 10325.8091 | 10325.8091 | 10325.8091 | 10325.8091 | 10325.8091 | 10325.8091 | 10325.8091
19_THA | 8th_mining_production_projection | GVA millions USD | 14_7_mining_and_quarrying | 938.0762 | 957.8703 | 833.1229 | 880.5269 | 909.9689 | 940.4466 | 973.0621 | 1007.7891 | 1044.6132 | 1082.4164 | 1107.9049 | 1150.2415 | 1180.9706 | 1211.0799 | 1251.1022 | 1279.9213 | 1318.4799 | 1356.289 | 1393.368 | 1429.7378 | 1465.4274 | 1510.2744 | 1544.5995 | 1587.947 | 1630.5254 | 1672.3513 | 1713.4359 | 1753.7877 | 1793.4129 | 1841.4301 | 1888.5606 | 1925.8414 | 1971.2552 | 1971.2552 | 1971.2552 | 1971.2552 | 1971.2552 | 1971.2552 | 1971.2552 | 1971.2552 | 1971.2552 | 1971.2552 | 1971.2552 | 1971.2552 | 1971.2552 | 1971.2552 | 1971.2552 | 1971.2552 | 1971.2552 | 1971.2552 | 1971.2552 | 1971.2552 | 1971.2552
19_THA | 8th_food_beverage_tobacco_production_projection | GVA millions USD | 14_8_food_beverages_and_tobacco | 28726.0594 | 29777.0254 | 29281.459 | 30503.4507 | 31765.5393 | 33079.371 | 34440.0196 | 35852.3321 | 37317.6515 | 38825.9431 | 40053.0878 | 41289.8732 | 42531.8019 | 43782.637 | 45028.3645 | 46263.8965 | 47481.9856 | 48678.2935 | 49888.5985 | 51074.6444 | 52231.6859 | 53347.3889 | 54418.289 | 55835.2198 | 57224.4736 | 58593.8809 | 59938.0926 | 61249.5295 | 62528.842 | 63773.2919 | 64986.7204 | 66160.8825 | 67299.7159 | 67299.7159 | 67299.7159 | 67299.7159 | 67299.7159 | 67299.7159 | 67299.7159 | 67299.7159 | 67299.7159 | 67299.7159 | 67299.7159 | 67299.7159 | 67299.7159 | 67299.7159 | 67299.7159 | 67299.7159 | 67299.7159 | 67299.7159 | 67299.7159 | 67299.7159 | 67299.7159
19_THA | 8th_pulp_paper_production_projection | tonnes | 14_9_pulp_paper_and_printing | 5262012.6702 | 5367252.9236 | 5206780.6488 | 5395794.4289 | 5590969.5405 | 5764095.9401 | 5941862.3146 | 6124379.4722 | 6280668.2426 | 6440199.4297 | 6550624.5473 | 6662614.1473 | 6776188.4768 | 6857252.3482 | 6938957.4536 | 7021308.1787 | 7104308.9372 | 7173659.7642 | 7243362.7574 | 7313419.4056 | 7383831.2034 | 7454599.6513 | 7525726.2554 | 7597212.5277 | 7669059.9861 | 7741270.1543 | 7813844.562 | 7886784.7447 | 7960092.2439 | 8033768.607 | 8107815.3875 | 8182234.1448 | 8257026.4442 | 8257026.4442 | 8257026.4442 | 8257026.4442 | 8257026.4442 | 8257026.4442 | 8257026.4442 | 8257026.4442 | 8257026.4442 | 8257026.4442 | 8257026.4442 | 8257026.4442 | 8257026.4442 | 8257026.4442 | 8257026.4442 | 8257026.4442 | 8257026.4442 | 8257026.4442 | 8257026.4442 | 8257026.4442 | 8257026.4442
19_THA | 8th_wood_production_projection | GVA millions USD | 14_10_wood_and_wood_products | 1254.2612 | 1300.1494 | 1278.5115 | 1331.8672 | 1386.9735 | 1444.3391 | 1503.7489 | 1565.4145 | 1629.3945 | 1695.2508 | 1748.8314 | 1802.8329 | 1857.0591 | 1911.6741 | 1966.0661 | 2020.0129 | 2073.1981 | 2125.4323 | 2178.2777 | 2230.0638 | 2280.5835 | 2329.2983 | 2376.0568 | 2437.924 | 2498.5828 | 2558.375 | 2617.0671 | 2674.3281 | 2730.1865 | 2784.5227 | 2837.5045 | 2888.7717 | 2938.4964 | 2938.4964 | 2938.4964 | 2938.4964 | 2938.4964 | 2938.4964 | 2938.4964 | 2938.4964 | 2938.4964 | 2938.4964 | 2938.4964 | 2938.4964 | 2938.4964 | 2938.4964 | 2938.4964 | 2938.4964 | 2938.4964 | 2938.4964 | 2938.4964 | 2938.4964 | 2938.4964
19_THA | 8th_construction_production_projection | GVA millions USD | 14_11_construction | 8905.076 | 9230.8754 | 9077.2499 | 9456.0672 | 9847.3145 | 10254.6023 | 10676.4032 | 11114.22 | 11568.4689 | 12036.0391 | 12416.4539 | 12799.8573 | 13184.8551 | 13572.6138 | 13958.7893 | 14341.8041 | 14719.4116 | 15090.267 | 15465.4614 | 15833.1355 | 16191.8183 | 16537.6861 | 16869.6651 | 17308.9135 | 17739.5821 | 18164.0982 | 18580.8037 | 18987.3491 | 19383.9358 | 19769.7152 | 20145.8779 | 20509.8681 | 20862.9063 | 20862.9063 | 20862.9063 | 20862.9063 | 20862.9063 | 20862.9063 | 20862.9063 | 20862.9063 | 20862.9063 | 20862.9063 | 20862.9063 | 20862.9063 | 20862.9063 | 20862.9063 | 20862.9063 | 20862.9063 | 20862.9063 | 20862.9063 | 20862.9063 | 20862.9063 | 20862.9063
19_THA | 8th_textiles_production_projection | GVA millions USD | 14_12_textiles_and_leather | 14264.8233 | 14786.7133 | 14540.6243 | 15147.4425 | 15774.1721 | 16426.5963 | 17102.2689 | 17803.5969 | 18531.2471 | 19280.2364 | 19889.6135 | 20503.778 | 21120.4965 | 21741.6378 | 22360.2428 | 22973.7848 | 23578.6651 | 24172.7292 | 24773.744 | 25362.7122 | 25937.2773 | 26491.3145 | 27023.1034 | 27726.7248 | 28416.6022 | 29096.6242 | 29764.1346 | 30415.3696 | 31050.6522 | 31668.6227 | 32271.1886 | 32854.2555 | 33419.7789 | 33419.7789 | 33419.7789 | 33419.7789 | 33419.7789 | 33419.7789 | 33419.7789 | 33419.7789 | 33419.7789 | 33419.7789 | 33419.7789 | 33419.7789 | 33419.7789 | 33419.7789 | 33419.7789 | 33419.7789 | 33419.7789 | 33419.7789 | 33419.7789 | 33419.7789 | 33419.7789
19_THA | 8th_nonspecified_production | index | 14_13_nonspecified_industry | 254.0788 | 254.2513 | 236.1408 | 249.4938 | 257.7941 | 266.4307 | 275.7206 | 285.662 | 296.2568 | 307.1948 | 317.2244 | 332.3136 | 344.3063 | 356.3513 | 371.58 | 383.7533 | 399.1247 | 414.5832 | 430.1394 | 445.805 | 461.5944 | 480.6446 | 496.7318 | 516.1163 | 535.6906 | 555.4694 | 575.4663 | 595.6946 | 616.1675 | 640.0665 | 664.2535 | 685.5524 | 710.3409 | 710.3409 | 710.3409 | 710.3409 | 710.3409 | 710.3409 | 710.3409 | 710.3409 | 710.3409 | 710.3409 | 710.3409 | 710.3409 | 710.3409 | 710.3409 | 710.3409 | 710.3409 | 710.3409 | 710.3409 | 710.3409 | 710.3409 | 710.3409
20_USA | 8th_steel_production_projection | thousand tonnes | 14_1_iron_and_steel | 86607.386 | 86021.3879 | 76281.7707 | 80967.2415 | 81590.977 | 82175.86 | 82728.5259 | 83254.421 | 83759.611 | 84250.0997 | 84020.1391 | 83761.9869 | 83451.6748 | 83090.0293 | 82678.5004 | 82218.5622 | 81710.1286 | 81153.794 | 80864.0085 | 80533.1251 | 80163.6102 | 79757.7465 | 79317.707 | 79007.9581 | 78674.1523 | 78320.2342 | 77948.7464 | 77562.1196 | 77162.5747 | 76752.9958 | 76335.159 | 75910.072 | 75478.2975 | 75478.2975 | 75478.2975 | 75478.2975 | 75478.2975 | 75478.2975 | 75478.2975 | 75478.2975 | 75478.2975 | 75478.2975 | 75478.2975 | 75478.2975 | 75478.2975 | 75478.2975 | 75478.2975 | 75478.2975 | 75478.2975 | 75478.2975 | 75478.2975 | 75478.2975 | 75478.2975
20_USA | 8th_steel_production_projection_nz | thousand tonnes | 14_1_iron_and_steel | 86607.386 | 86021.3879 | 76281.7707 | 80949.1048 | 81536.1478 | 82065.4157 | 82543.214 | 82974.6861 | 83365.6058 | 83721.683 | 83342.6007 | 82917.6661 | 82423.5502 | 81861.6263 | 81233.9416 | 80542.619 | 79788.3063 | 78972.38 | 78400.5674 | 77773.0939 | 77093.0232 | 76363.2568 | 75586.602 | 74919.7703 | 74215.5307 | 73478.1641 | 72710.5907 | 71915.5973 | 71095.7444 | 70254.1662 | 69392.9343 | 68513.3946 | 67616.478 | 67092.3567 | 66551.3283 | 65993.3927 | 65418.55 | 64826.8001 | 64218.1431 | 63592.579 | 62950.1077 | 62290.7293 | 61614.4438 | 60921.2511 | 60211.1513 | 59484.1443 | 58740.2302 | 57979.409 | 57201.6806 | 56407.0451 | 55595.5024 | 54767.0526 | 53921.6957
20_USA | 8th_chemicals_production_projection | thousand tonnes | 14_2_chemical_incl_petrochemical | 70823.561 | 72061.8455 | 65464.7345 | 70594.7131 | 72266.8245 | 73932.5616 | 75596.7786 | 77263.6865 | 78938.3365 | 80626.1182 | 81640.9818 | 82634.2833 | 83579.9057 | 84451.5824 | 85271.5209 | 86038.9058 | 86751.465 | 87407.3879 | 88005.5267 | 88546.3736 | 89030.7813 | 89459.4314 | 89833.0894 | 90037.2424 | 90194.5982 | 90308.9222 | 90382.509 | 90417.372 | 90616.567 | 90778.0838 | 90903.3479 | 90992.827 | 91046.3956 | 91046.3956 | 91046.3956 | 91046.3956 | 91046.3956 | 91046.3956 | 91046.3956 | 91046.3956 | 91046.3956 | 91046.3956 | 91046.3956 | 91046.3956 | 91046.3956 | 91046.3956 | 91046.3956 | 91046.3956 | 91046.3956 | 91046.3956 | 91046.3956 | 91046.3956 | 91046.3956
20_USA | 8th_chemicals_production_projection_nz | thousand tonnes | 14_2_chemical_incl_petrochemical | 70823.561 | 72061.8455 | 65464.7345 | 70580.5942 | 72223.4644 | 73843.8426 | 75445.585 | 77031.8954 | 78606.7955 | 80174.612 | 81053.1668 | 81890.5747 | 82660.5267 | 83336.8216 | 83941.2852 | 84472.9977 | 84929.6842 | 85309.6106 | 85611.7764 | 85836.8545 | 85985.9285 | 86059.973 | 86060.0997 | 85877.5218 | 85630.7515 | 85323.8697 | 84959.5585 | 84540.2428 | 84255.284 | 83915.2606 | 83521.9961 | 83076.4511 | 82579.0808 | 82014.5932 | 81431.8962 | 80830.99 | 80211.8745 | 79574.5498 | 78919.0157 | 78245.2724 | 77553.3198 | 76843.1579 | 76114.7867 | 75368.2063 | 74603.4166 | 73820.4176 | 73019.2093 | 72199.7917 | 71362.1649 | 70506.3288 | 69632.2834 | 68740.0287 | 67829.5647
20_USA | 8th_aluminium_production_projection | thousand tonnes | 14_3_non_ferrous_metals | 891 | 1100 | 993.1784 | 1065.3633 | 1085.5693 | 1106.0729 | 1126.878 | 1147.9885 | 1169.4087 | 1191.1424 | 1203.0538 | 1215.0843 | 1227.2352 | 1239.5075 | 1251.9026 | 1264.4216 | 1277.0659 | 1289.8365 | 1302.7349 | 1315.7622 | 1328.9198 | 1342.209 | 1355.6311 | 1369.1874 | 1382.8793 | 1396.7081 | 1410.6752 | 1424.7819 | 1439.0298 | 1453.4201 | 1467.9543 | 1482.6338 | 1497.4601 | 1497.4601 | 1497.4601 | 1497.4601 | 1497.4601 | 1497.4601 | 1497.4601 | 1497.4601 | 1497.4601 | 1497.4601 | 1497.4601 | 1497.4601 | 1497.4601 | 1497.4601 | 1497.4601 | 1497.4601 | 1497.4601 | 1497.4601 | 1497.4601 | 1497.4601 | 1497.4601
20_USA | 8th_cement_production_projection | thousand tonnes | 14_4_nonmetallic_mineral_products | 88500 | 89749.9165 | 81281.1913 | 88252.8233 | 90961.337 | 93692.6193 | 96452.9438 | 99247.5013 | 102082.096 | 104962.5585 | 106988.9587 | 109008.7213 | 110996.7242 | 112522.6465 | 114010.9389 | 115461.7863 | 116874.2166 | 118247.5342 | 119581.8057 | 120878.4178 | 122139.2596 | 123365.867 | 124560.0665 | 125725.1236 | 126865.581 | 127985.6103 | 129088.5887 | 130177.1088 | 131253.9005 | 132321.7691 | 133382.7173 | 134438.0012 | 135488.1629 | 135488.1629 | 135488.1629 | 135488.1629 | 135488.1629 | 135488.1629 | 135488.1629 | 135488.1629 | 135488.1629 | 135488.1629 | 135488.1629 | 135488.1629 | 135488.1629 | 135488.1629 | 135488.1629 | 135488.1629 | 135488.1629 | 135488.1629 | 135488.1629 | 135488.1629 | 135488.1629
20_USA | 8th_cement_production_projection_nz | thousand tonnes | 14_4_nonmetallic_mineral_products | 88500 | 89749.9165 | 81281.1913 | 88234.4667 | 90904.5771 | 93575.6909 | 96252.3216 | 98937.8491 | 101636.2014 | 104351.2566 | 106187.8254 | 107988.3997 | 109726.9217 | 110977.9356 | 112161.2254 | 113276.3256 | 114321.6837 | 115296.0757 | 116199.0756 | 117031.5831 | 117795.0105 | 118490.4479 | 119119.2828 | 119684.2829 | 120189.4067 | 120638.2124 | 121033.4608 | 121377.1363 | 121671.3157 | 121918.1023 | 122118.8135 | 122274.0508 | 122383.7478 | 121510.1202 | 120608.3109 | 119678.3202 | 118720.1479 | 117733.7941 | 116719.2587 | 115676.5418 | 114605.6434 | 113506.5634 | 112379.3019 | 111223.8588 | 110040.2342 | 108828.4281 | 107588.4404 | 106320.2712 | 105023.9205 | 103699.3882 | 102346.6744 | 100965.779 | 99556.7021
20_USA | 8th_transport_production_projection | GVA millions USD | 14_5_transportation_equipment | 296163.9854 | 299125.6253 | 285713.4454 | 292603.851 | 299629.4694 | 306792.5754 | 314095.4787 | 321540.5239 | 329130.0912 | 336866.5967 | 341871.0091 | 346941.8231 | 352079.8663 | 357285.9762 | 362561.0003 | 367905.7962 | 373321.232 | 378808.1859 | 384367.5468 | 390000.2141 | 395707.098 | 401489.1195 | 407347.2107 | 413282.3149 | 419295.3864 | 425387.3911 | 431559.3064 | 437812.1212 | 444146.8364 | 450564.4647 | 457066.0309 | 463652.572 | 470325.1373 | 470325.1373 | 470325.1373 | 470325.1373 | 470325.1373 | 470325.1373 | 470325.1373 | 470325.1373 | 470325.1373 | 470325.1373 | 470325.1373 | 470325.1373 | 470325.1373 | 470325.1373 | 470325.1373 | 470325.1373 | 470325.1373 | 470325.1373 | 470325.1373 | 470325.1373 | 470325.1373
20_USA | 8th_machinery_production_projection | GVA millions USD | 14_6_machinery | 160401.3508 | 162005.3643 | 154741.3759 | 158473.1948 | 162278.2445 | 166157.757 | 170112.9832 | 174145.1929 | 178255.6753 | 182445.7389 | 185156.1107 | 187902.4453 | 190685.1911 | 193504.8015 | 196361.7356 | 199256.4579 | 202189.4385 | 205161.153 | 208172.0829 | 211222.7152 | 214313.5431 | 217445.0651 | 220617.7863 | 223832.2174 | 227088.8754 | 230388.2832 | 233730.9704 | 237117.4724 | 240548.3314 | 244024.0959 | 247545.3208 | 251112.5677 | 254726.4051 | 254726.4051 | 254726.4051 | 254726.4051 | 254726.4051 | 254726.4051 | 254726.4051 | 254726.4051 | 254726.4051 | 254726.4051 | 254726.4051 | 254726.4051 | 254726.4051 | 254726.4051 | 254726.4051 | 254726.4051 | 254726.4051 | 254726.4051 | 254726.4051 | 254726.4051 | 254726.4051
20_USA | 8th_mining_production_projection | GVA millions USD | 14_7_mining_and_quarrying | 50554.3103 | 51407.6585 | 44932.0502 | 46865.7229 | 47460.728 | 48106.5308 | 48799.8213 | 49528.8658 | 50285.2388 | 51062.9337 | 51423.8372 | 51791.5113 | 52163.7389 | 52539.5404 | 52920.3947 | 53310.1647 | 53713.5215 | 54134.2474 | 54574.5871 | 55035.7612 | 55518.5241 | 56022.5734 | 56547.3375 | 57092.6441 | 57658.5544 | 58244.0444 | 58847.2995 | 59466.2448 | 60099.3627 | 60745.441 | 61402.6349 | 62068.6897 | 62741.4642 | 62741.4642 | 62741.4642 | 62741.4642 | 62741.4642 | 62741.4642 | 62741.4642 | 62741.4642 | 62741.4642 | 62741.4642 | 62741.4642 | 62741.4642 | 62741.4642 | 62741.4642 | 62741.4642 | 62741.4642 | 62741.4642 | 62741.4642 | 62741.4642 | 62741.4642 | 62741.4642
20_USA | 8th_food_beverage_tobacco_production_projection | GVA millions USD | 14_8_food_beverages_and_tobacco | 254686.3716 | 257233.2353 | 245699.4244 | 251624.8322 | 257666.5163 | 263826.4331 | 270106.5685 | 276508.939 | 283035.5912 | 289688.6031 | 293992.1502 | 298352.7993 | 302771.2622 | 307248.259 | 311784.5187 | 316380.7787 | 321037.7855 | 325756.2944 | 330537.0696 | 335380.8847 | 340288.5225 | 345260.7748 | 350298.4434 | 355402.3393 | 360573.2832 | 365812.1058 | 371119.6475 | 376496.7589 | 381944.3005 | 387463.1432 | 393054.1684 | 398718.2678 | 404456.3437 | 404456.3437 | 404456.3437 | 404456.3437 | 404456.3437 | 404456.3437 | 404456.3437 | 404456.3437 | 404456.3437 | 404456.3437 | 404456.3437 | 404456.3437 | 404456.3437 | 404456.3437 | 404456.3437 | 404456.3437 | 404456.3437 | 404456.3437 | 404456.3437 | 404456.3437 | 404456.3437
20_USA | 8th_pulp_paper_production_projection | tonnes | 14_9_pulp_paper_and_printing | 72970374.9417 | 73202365.7046 | 65555229.1965 | 69879320.0574 | 70713894.3254 | 71519195.5351 | 72303709.6748 | 73074292.8656 | 73838201.7008 | 74602415.6934 | 74740322.9871 | 74858961.3311 | 74933069.1295 | 75128844.8329 | 75284667.6391 | 75402310.4278 | 75481798.3178 | 75523946.6528 | 75643371.4947 | 75730700.8962 | 75788692.9132 | 75819923.8738 | 75826806.8642 | 75929715.8902 | 76018511.0525 | 76097312.2846 | 76168799.3533 | 76235541.4979 | 76299917.672 | 76364924.5077 | 76432481.6567 | 76503734.8826 | 76579375.8575 | 76579375.8575 | 76579375.8575 | 76579375.8575 | 76579375.8575 | 76579375.8575 | 76579375.8575 | 76579375.8575 | 76579375.8575 | 76579375.8575 | 76579375.8575 | 76579375.8575 | 76579375.8575 | 76579375.8575 | 76579375.8575 | 76579375.8575 | 76579375.8575 | 76579375.8575 | 76579375.8575 | 76579375.8575 | 76579375.8575
20_USA | 8th_wood_production_projection | GVA millions USD | 14_10_wood_and_wood_products | 25450.2268 | 25704.729 | 24552.1817 | 25144.2941 | 25748.0258 | 26363.5722 | 26991.1318 | 27630.906 | 28283.0995 | 28947.9197 | 29377.9633 | 29813.713 | 30255.2399 | 30702.616 | 31155.9141 | 31615.2078 | 32080.5719 | 32552.0817 | 33029.8136 | 33513.845 | 34004.254 | 34501.1198 | 35004.5225 | 35514.5431 | 36031.2637 | 36554.7673 | 37085.1378 | 37622.4602 | 38166.8206 | 38718.306 | 39277.0043 | 39843.0048 | 40416.3976 | 40416.3976 | 40416.3976 | 40416.3976 | 40416.3976 | 40416.3976 | 40416.3976 | 40416.3976 | 40416.3976 | 40416.3976 | 40416.3976 | 40416.3976 | 40416.3976 | 40416.3976 | 40416.3976 | 40416.3976 | 40416.3976 | 40416.3976 | 40416.3976 | 40416.3976 | 40416.3976
20_USA | 8th_construction_production_projection | GVA millions USD | 14_11_construction | 646203.0678 | 652665.0985 | 623400.9334 | 638435.1762 | 653764.4409 | 669393.6913 | 685327.9668 | 701572.383 | 718132.1332 | 735012.4896 | 745931.6655 | 756995.7237 | 768206.4699 | 779565.7314 | 791075.3575 | 802737.2196 | 814553.2114 | 826525.2493 | 838655.2726 | 850945.2439 | 863397.1491 | 876012.9978 | 888794.8239 | 901744.6851 | 914864.6641 | 928156.8682 | 941623.4299 | 955266.5071 | 969088.2836 | 983090.9689 | 997276.7991 | 1011648.0368 | 1026206.9716 | 1026206.9716 | 1026206.9716 | 1026206.9716 | 1026206.9716 | 1026206.9716 | 1026206.9716 | 1026206.9716 | 1026206.9716 | 1026206.9716 | 1026206.9716 | 1026206.9716 | 1026206.9716 | 1026206.9716 | 1026206.9716 | 1026206.9716 | 1026206.9716 | 1026206.9716 | 1026206.9716 | 1026206.9716 | 1026206.9716
20_USA | 8th_textiles_production_projection | GVA millions USD | 14_12_textiles_and_leather | 24677.2765 | 24924.0493 | 23806.506 | 24380.6354 | 24966.0311 | 25562.8827 | 26171.3826 | 26791.7262 | 27424.1119 | 28068.7409 | 28485.7236 | 28908.2391 | 29336.3564 | 29770.1451 | 30209.6761 | 30655.0206 | 31106.251 | 31563.4406 | 32026.6633 | 32495.9941 | 32971.5089 | 33453.2844 | 33941.3982 | 34435.929 | 34936.9562 | 35444.5604 | 35958.823 | 36479.8264 | 37007.654 | 37542.3901 | 38084.1202 | 38632.9307 | 39188.909 | 39188.909 | 39188.909 | 39188.909 | 39188.909 | 39188.909 | 39188.909 | 39188.909 | 39188.909 | 39188.909 | 39188.909 | 39188.909 | 39188.909 | 39188.909 | 39188.909 | 39188.909 | 39188.909 | 39188.909 | 39188.909 | 39188.909 | 39188.909
20_USA | 8th_nonspecified_production | index | 14_13_nonspecified_industry | 152.9066 | 155.4876 | 145.1481 | 150.8085 | 152.1477 | 153.6527 | 155.3117 | 157.0862 | 158.9488 | 160.8801 | 162.8655 | 164.8933 | 166.9571 | 169.0543 | 171.1904 | 173.3784 | 175.6345 | 177.9722 | 180.4003 | 182.9243 | 185.5484 | 188.2732 | 191.0984 | 194.0252 | 197.0554 | 200.1874 | 203.4166 | 206.7375 | 210.1463 | 213.6403 | 217.2145 | 220.8623 | 224.5773 | 224.5773 | 224.5773 | 224.5773 | 224.5773 | 224.5773 | 224.5773 | 224.5773 | 224.5773 | 224.5773 | 224.5773 | 224.5773 | 224.5773 | 224.5773 | 224.5773 | 224.5773 | 224.5773 | 224.5773 | 224.5773 | 224.5773 | 224.5773
21_VN | 8th_steel_production_projection | thousand tonnes | 14_1_iron_and_steel | 15471 | 16323.1435 | 15213.4378 | 17807.4238 | 20815.678 | 22180.3568 | 23604.6677 | 25090.7175 | 26640.6786 | 28256.7915 | 29695.3191 | 31180.0851 | 32391.6541 | 33624.3365 | 34878.4334 | 36154.2497 | 37452.0946 | 38772.2809 | 40115.1258 | 41480.9503 | 42870.0798 | 44282.8438 | 45719.5761 | 46947.0473 | 48185.6502 | 49435.4655 | 50696.5744 | 51813.9269 | 52935.546 | 54061.4443 | 55136.553 | 56213.7579 | 57293.0621 | 57293.0621 | 57293.0621 | 57293.0621 | 57293.0621 | 57293.0621 | 57293.0621 | 57293.0621 | 57293.0621 | 57293.0621 | 57293.0621 | 57293.0621 | 57293.0621 | 57293.0621 | 57293.0621 | 57293.0621 | 57293.0621 | 57293.0621 | 57293.0621 | 57293.0621 | 57293.0621
21_VN | 8th_steel_production_projection_nz | thousand tonnes | 14_1_iron_and_steel | 15471 | 16323.1435 | 15213.4378 | 17803.4349 | 20801.6898 | 22150.5464 | 23551.7933 | 25006.4126 | 26515.3609 | 28079.5649 | 29455.8561 | 30865.7898 | 31992.5889 | 33127.2343 | 34269.0374 | 35417.2815 | 36571.2213 | 37730.082 | 38893.0586 | 40059.3152 | 41227.9843 | 42398.166 | 43568.9272 | 44517.8193 | 45454.8731 | 46379.1673 | 47289.7646 | 48041.873 | 48773.5416 | 49483.9537 | 50122.2144 | 50736.2894 | 51325.4167 | 50927.5737 | 50516.897 | 50093.3867 | 49657.0428 | 49207.8652 | 48745.8539 | 48271.009 | 47783.3305 | 47282.8183 | 46769.4724 | 46243.293 | 45704.2798 | 45152.4331 | 44587.7526 | 44010.2386 | 43419.8909 | 42816.7095 | 42200.6945 | 41571.8458 | 40930.1635
21_VN | 8th_chemicals_production_projection | thousand tonnes | 14_2_chemical_incl_petrochemical | 1316.3793 | 1386.7414 | 1181.7839 | 1355.2676 | 1549.75 | 1767.5758 | 1915.5578 | 2058.26 | 2211.7459 | 2376.8219 | 2533.3627 | 2700.5181 | 2827.6917 | 2933.9338 | 3044.0629 | 3158.2177 | 3276.5421 | 3352.1093 | 3429.2003 | 3507.8443 | 3588.0707 | 3669.9097 | 3753.3919 | 3838.5485 | 3925.4114 | 4014.0127 | 4104.3856 | 4196.5635 | 4290.5805 | 4386.4715 | 4484.2717 | 4584.0173 | 4685.7449 | 4685.7449 | 4685.7449 | 4685.7449 | 4685.7449 | 4685.7449 | 4685.7449 | 4685.7449 | 4685.7449 | 4685.7449 | 4685.7449 | 4685.7449 | 4685.7449 | 4685.7449 | 4685.7449 | 4685.7449 | 4685.7449 | 4685.7449 | 4685.7449 | 4685.7449 | 4685.7449
21_VN | 8th_chemicals_production_projection_nz | thousand tonnes | 14_2_chemical_incl_petrochemical | 1316.3793 | 1386.7414 | 1181.7839 | 1354.9965 | 1548.8202 | 1765.4548 | 1911.7267 | 2052.0852 | 2202.4566 | 2363.5117 | 2515.1225 | 2676.2135 | 2796.5871 | 2895.2059 | 2996.5755 | 3100.7381 | 3207.7347 | 3271.6587 | 3335.9261 | 3400.5043 | 3465.3587 | 3530.4531 | 3595.7494 | 3661.2076 | 3726.7855 | 3792.4392 | 3858.1225 | 3923.7869 | 3989.3818 | 4054.8542 | 4120.1488 | 4185.2078 | 4249.9706 | 4220.919 | 4190.9302 | 4160.0043 | 4128.1412 | 4095.341 | 4061.6036 | 4026.9291 | 3991.3175 | 3954.7687 | 3917.2827 | 3878.8596 | 3839.4993 | 3799.2019 | 3757.9674 | 3715.7957 | 3672.6868 | 3628.6408 | 3583.6577 | 3537.7374 | 3490.8799
21_VN | 8th_aluminium_production_projection | thousand tonnes | 14_3_non_ferrous_metals | 0 | 0 | 0 | 0 | 0 | 0 | 0 | 0 | 0 | 0 | 0 | 0 | 0 | 0 | 0 | 0 | 0 | 0 | 0 | 0 | 0 | 0 | 0 | 0 | 0 | 0 | 0 | 0 | 0 | 0 | 0 | 0 | 0 | 0 | 0 | 0 | 0 | 0 | 0 | 0 | 0 | 0 | 0 | 0 | 0 | 0 | 0 | 0 | 0 | 0 | 0 | 0 | 0
21_VN | 8th_cement_production_projection | thousand tonnes | 14_4_nonmetallic_mineral_products | 80000 | 86400 | 80296.5623 | 90237.2534 | 101098.5547 | 107573.5971 | 114432.0197 | 121695.2183 | 129385.7302 | 137527.2933 | 144943.9438 | 152733.8826 | 160915.1062 | 164616.8443 | 168376.5256 | 172194.9389 | 176072.8828 | 180011.166 | 184010.6076 | 188072.037 | 192196.2939 | 196384.2287 | 200636.7025 | 204954.5875 | 209338.7664 | 213790.1335 | 218309.5941 | 222898.0648 | 227556.474 | 232285.7616 | 237086.8792 | 241960.7907 | 246908.4717 | 246908.4717 | 246908.4717 | 246908.4717 | 246908.4717 | 246908.4717 | 246908.4717 | 246908.4717 | 246908.4717 | 246908.4717 | 246908.4717 | 246908.4717 | 246908.4717 | 246908.4717 | 246908.4717 | 246908.4717 | 246908.4717 | 246908.4717 | 246908.4717 | 246908.4717 | 246908.4717
21_VN | 8th_cement_production_projection_nz | thousand tonnes | 14_4_nonmetallic_mineral_products | 80000 | 86400 | 80296.5623 | 90218.484 | 101035.4692 | 107439.3453 | 114194.0011 | 121315.5292 | 128820.5733 | 136726.3344 | 143858.6035 | 151304.2935 | 159074.2374 | 162356.9843 | 165644.7849 | 168935.6331 | 172227.451 | 175518.0873 | 178805.3156 | 182086.8325 | 185360.2561 | 188623.124 | 191872.8914 | 195106.9295 | 198322.5232 | 201516.8695 | 204687.0754 | 207830.1556 | 210943.0309 | 214022.5258 | 217065.3665 | 220068.1784 | 223027.4843 | 221435.4185 | 219791.9957 | 218097.2159 | 216351.0792 | 214553.5856 | 212704.7349 | 210804.5273 | 208852.9628 | 206850.0412 | 204795.7628 | 202690.1273 | 200533.1349 | 198324.7855 | 196065.0792 | 193754.0159 | 191391.5957 | 188977.8184 | 186512.6843 | 183996.1931 | 181428.345
21_VN | 8th_transport_production_projection | GVA millions USD | 14_5_transportation_equipment | 3969.0848 | 4008.7756 | 3890.3099 | 4061.5023 | 4238.3376 | 4420.9674 | 4609.5467 | 4804.2343 | 5005.1926 | 5212.5881 | 5381.9972 | 5555.3157 | 5732.6229 | 5913.9993 | 6099.5272 | 6289.2903 | 6483.3738 | 6681.8648 | 6884.8518 | 7092.4249 | 7304.6762 | 7521.6991 | 7743.5893 | 7970.4437 | 8202.3615 | 8439.4434 | 8681.7923 | 8929.5128 | 9182.7115 | 9441.497 | 9705.98 | 9976.2731 | 10252.4911 | 10252.4911 | 10252.4911 | 10252.4911 | 10252.4911 | 10252.4911 | 10252.4911 | 10252.4911 | 10252.4911 | 10252.4911 | 10252.4911 | 10252.4911 | 10252.4911 | 10252.4911 | 10252.4911 | 10252.4911 | 10252.4911 | 10252.4911 | 10252.4911 | 10252.4911 | 10252.4911
21_VN | 8th_machinery_production_projection | GVA millions USD | 14_6_machinery | 1658.4424 | 1675.0268 | 1625.5271 | 1697.0581 | 1770.947 | 1847.257 | 1926.053 | 2007.4012 | 2091.3697 | 2178.0278 | 2248.8137 | 2321.2331 | 2395.3191 | 2471.1055 | 2548.6264 | 2627.917 | 2709.0129 | 2791.9504 | 2876.7665 | 2963.4988 | 3052.1859 | 3142.8668 | 3235.5813 | 3330.3702 | 3427.2747 | 3526.337 | 3627.6001 | 3731.1076 | 3836.9042 | 3945.0351 | 4055.5467 | 4168.4859 | 4283.9009 | 4283.9009 | 4283.9009 | 4283.9009 | 4283.9009 | 4283.9009 | 4283.9009 | 4283.9009 | 4283.9009 | 4283.9009 | 4283.9009 | 4283.9009 | 4283.9009 | 4283.9009 | 4283.9009 | 4283.9009 | 4283.9009 | 4283.9009 | 4283.9009 | 4283.9009 | 4283.9009
21_VN | 8th_mining_production_projection | GVA millions USD | 14_7_mining_and_quarrying | 2778.1629 | 2944.4017 | 2808.7509 | 2991.051 | 3126.9917 | 3262.871 | 3411.9078 | 3567.1109 | 3728.4161 | 3902.6121 | 4049.6706 | 4207.4829 | 4369.5959 | 4542.4512 | 4719.4669 | 4900.5081 | 5097.7262 | 5292.1613 | 5496.0889 | 5703.296 | 5919.6206 | 6115.0514 | 6360.6777 | 6602.6793 | 6841.1587 | 7076.2456 | 7308.1106 | 7536.9254 | 7762.7993 | 7985.8542 | 8261.7608 | 8479.5051 | 8749.8708 | 8749.8708 | 8749.8708 | 8749.8708 | 8749.8708 | 8749.8708 | 8749.8708 | 8749.8708 | 8749.8708 | 8749.8708 | 8749.8708 | 8749.8708 | 8749.8708 | 8749.8708 | 8749.8708 | 8749.8708 | 8749.8708 | 8749.8708 | 8749.8708 | 8749.8708 | 8749.8708
21_VN | 8th_food_beverage_tobacco_production_projection | GVA millions USD | 14_8_food_beverages_and_tobacco | 11262.757 | 11375.3846 | 11093.3376 | 11635.8203 | 12196.985 | 12777.3439 | 13377.4211 | 13997.7533 | 14638.8901 | 15301.3942 | 15854.4759 | 16420.7071 | 17000.3581 | 17593.7039 | 18201.0251 | 18822.6072 | 19458.7417 | 20109.725 | 20775.8596 | 21457.4536 | 22154.8209 | 22868.2812 | 23598.1605 | 24344.7909 | 25108.5105 | 25889.6642 | 26688.603 | 27505.6849 | 28341.2742 | 29195.7425 | 30069.468 | 30962.8363 | 31876.2399 | 31876.2399 | 31876.2399 | 31876.2399 | 31876.2399 | 31876.2399 | 31876.2399 | 31876.2399 | 31876.2399 | 31876.2399 | 31876.2399 | 31876.2399 | 31876.2399 | 31876.2399 | 31876.2399 | 31876.2399 | 31876.2399 | 31876.2399 | 31876.2399 | 31876.2399 | 31876.2399
21_VN | 8th_pulp_paper_production_projection | tonnes | 14_9_pulp_paper_and_printing | 1750885.071 | 1759639.4964 | 1724173.6984 | 1812542.8129 | 1903257.6567 | 1996358.4433 | 2091885.946 | 2189881.5051 | 2290387.0349 | 2393445.0305 | 2478561.9194 | 2564887.4981 | 2652435.658 | 2735781.5063 | 2820032.017 | 2905195.0458 | 2991278.5097 | 3078290.3882 | 3166238.7232 | 3255131.6197 | 3344977.2465 | 3435783.836 | 3527559.6854 | 3620313.1568 | 3714052.6777 | 3808786.7415 | 3904523.9083 | 4001272.8047 | 4099042.125 | 4197840.6313 | 4297677.1542 | 4398560.5931 | 4500499.9169 | 4500499.9169 | 4500499.9169 | 4500499.9169 | 4500499.9169 | 4500499.9169 | 4500499.9169 | 4500499.9169 | 4500499.9169 | 4500499.9169 | 4500499.9169 | 4500499.9169 | 4500499.9169 | 4500499.9169 | 4500499.9169 | 4500499.9169 | 4500499.9169 | 4500499.9169 | 4500499.9169 | 4500499.9169 | 4500499.9169
21_VN | 8th_wood_production_projection | GVA millions USD | 14_10_wood_and_wood_products | 885.8106 | 894.6688 | 868.2299 | 906.4362 | 945.9018 | 986.6607 | 1028.7474 | 1072.1973 | 1117.0467 | 1163.3327 | 1201.141 | 1239.8218 | 1279.3928 | 1319.8719 | 1361.2776 | 1403.6285 | 1446.9435 | 1491.2423 | 1536.5444 | 1582.8701 | 1630.2398 | 1678.6745 | 1728.1954 | 1778.8242 | 1830.583 | 1883.4944 | 1937.5812 | 1992.8669 | 2049.3751 | 2107.1303 | 2166.1569 | 2226.4803 | 2288.1259 | 2288.1259 | 2288.1259 | 2288.1259 | 2288.1259 | 2288.1259 | 2288.1259 | 2288.1259 | 2288.1259 | 2288.1259 | 2288.1259 | 2288.1259 | 2288.1259 | 2288.1259 | 2288.1259 | 2288.1259 | 2288.1259 | 2288.1259 | 2288.1259 | 2288.1259 | 2288.1259
21_VN | 8th_construction_production_projection | GVA millions USD | 14_11_construction | 12151.6085 | 12273.1246 | 12027.2031 | 12673.6767 | 13343.1872 | 14036.3755 | 14753.8978 | 15496.4264 | 16264.6496 | 17059.2722 | 17734.0765 | 18425.2865 | 19133.2427 | 19858.2919 | 20600.7876 | 21361.0901 | 22139.5664 | 22936.5908 | 23752.5445 | 24587.8161 | 25442.8016 | 26317.9043 | 27213.5355 | 28130.114 | 29068.0669 | 30027.8292 | 31009.8439 | 32014.5629 | 33042.4462 | 34093.9627 | 35169.5901 | 36269.8153 | 37395.134 | 37395.134 | 37395.134 | 37395.134 | 37395.134 | 37395.134 | 37395.134 | 37395.134 | 37395.134 | 37395.134 | 37395.134 | 37395.134 | 37395.134 | 37395.134 | 37395.134 | 37395.134 | 37395.134 | 37395.134 | 37395.134 | 37395.134 | 37395.134
21_VN | 8th_textiles_production_projection | GVA millions USD | 14_12_textiles_and_leather | 19066.8484 | 19257.5169 | 18780.0364 | 19698.4114 | 20648.4136 | 21630.9097 | 22646.7871 | 23696.9545 | 24782.3423 | 25903.9029 | 26840.2211 | 27798.8004 | 28780.098 | 29784.5799 | 30812.7207 | 31865.0042 | 32941.9233 | 34043.9804 | 35171.6872 | 36325.5654 | 37506.1462 | 38713.9713 | 39949.5922 | 41213.5711 | 42506.4807 | 43828.9046 | 45181.4372 | 46564.6842 | 47979.2629 | 49425.8019 | 50904.9417 | 52417.3349 | 53963.6462 | 53963.6462 | 53963.6462 | 53963.6462 | 53963.6462 | 53963.6462 | 53963.6462 | 53963.6462 | 53963.6462 | 53963.6462 | 53963.6462 | 53963.6462 | 53963.6462 | 53963.6462 | 53963.6462 | 53963.6462 | 53963.6462 | 53963.6462 | 53963.6462 | 53963.6462 | 53963.6462
21_VN | 8th_nonspecified_production | index | 14_13_nonspecified_industry | 453.3658 | 470.8843 | 479.2437 | 508.4539 | 529.6429 | 550.7173 | 573.9071 | 598.0248 | 623.0568 | 650.1317 | 678.1621 | 708.2978 | 739.4803 | 772.8222 | 807.2322 | 842.7045 | 881.3572 | 919.9462 | 960.616 | 1002.3091 | 1046.0741 | 1086.6127 | 1136.5735 | 1186.4443 | 1236.2422 | 1285.9894 | 1335.7163 | 1385.4541 | 1435.2231 | 1485.0466 | 1545.3387 | 1595.3969 | 1656.0067 | 1656.0067 | 1656.0067 | 1656.0067 | 1656.0067 | 1656.0067 | 1656.0067 | 1656.0067 | 1656.0067 | 1656.0067 | 1656.0067 | 1656.0067 | 1656.0067 | 1656.0067 | 1656.0067 | 1656.0067 | 1656.0067 | 1656.0067 | 1656.0067 | 1656.0067 | 1656.0067

## Clinker_to_cement
7th clinker to cement
economy | item | scenario | 2017 | 2018 | 2019 | 2020 | 2021 | 2022 | 2023 | 2024 | 2025 | 2026 | 2027 | 2028 | 2029 | 2030 | 2031 | 2032 | 2033 | 2034 | 2035 | 2036 | 2037 | 2038 | 2039 | 2040 | 2041 | 2042 | 2043 | 2044 | 2045 | 2046 | 2047 | 2048 | 2049 | 2050
01_AUS | clinker_ratio | 2DC | 0.98839 | 0.98559 | 0.9828 | 0.98 | 0.979 | 0.978 | 0.977 | 0.976 | 0.975 | 0.974 | 0.973 | 0.972 | 0.971 | 0.97 | 0.969 | 0.968 | 0.967 | 0.966 | 0.965 | 0.964 | 0.963 | 0.962 | 0.961 | 0.96 | 0.96 | 0.96 | 0.96 | 0.96 | 0.96 | 0.96 | 0.96 | 0.96 | 0.96 | 0.96
02_BD | clinker_ratio | 2DC
03_CDA | clinker_ratio | 2DC | 0.86286 | 0.86036 | 0.85786 | 0.85536 | 0.85236 | 0.84936 | 0.84636 | 0.84336 | 0.84036 | 0.83736 | 0.83436 | 0.83136 | 0.82836 | 0.82536 | 0.82236 | 0.81936 | 0.81636 | 0.81336 | 0.81036 | 0.80736 | 0.80436 | 0.80136 | 0.79836 | 0.79536 | 0.79236 | 0.78936 | 0.78636 | 0.78336 | 0.78036 | 0.77736 | 0.77436 | 0.77136 | 0.76836 | 0.76536
04_CHL | clinker_ratio | 2DC | 0.7675 | 0.765 | 0.7625 | 0.76 | 0.757 | 0.754 | 0.751 | 0.748 | 0.745 | 0.742 | 0.739 | 0.736 | 0.733 | 0.73 | 0.727 | 0.724 | 0.721 | 0.718 | 0.715 | 0.712 | 0.709 | 0.706 | 0.703 | 0.7 | 0.697 | 0.694 | 0.691 | 0.688 | 0.685 | 0.682 | 0.679 | 0.676 | 0.673 | 0.67
05_PRC | clinker_ratio | 2DC | 0.6275 | 0.625 | 0.6225 | 0.62 | 0.618 | 0.616 | 0.614 | 0.612 | 0.61 | 0.608 | 0.606 | 0.604 | 0.602 | 0.6 | 0.5985 | 0.597 | 0.5955 | 0.594 | 0.5925 | 0.591 | 0.5895 | 0.588 | 0.5865 | 0.585 | 0.5835 | 0.582 | 0.5805 | 0.579 | 0.5775 | 0.576 | 0.5745 | 0.573 | 0.5715 | 0.57
06_HKC | clinker_ratio | 2DC
07_INA | clinker_ratio | 2DC | 0.7975 | 0.795 | 0.7925 | 0.79 | 0.787 | 0.784 | 0.781 | 0.778 | 0.775 | 0.772 | 0.769 | 0.766 | 0.763 | 0.76 | 0.757 | 0.754 | 0.751 | 0.748 | 0.745 | 0.742 | 0.739 | 0.736 | 0.733 | 0.73 | 0.727 | 0.724 | 0.721 | 0.718 | 0.715 | 0.712 | 0.709 | 0.706 | 0.703 | 0.7
08_JPN | clinker_ratio | 2DC | 0.8225 | 0.82 | 0.8175 | 0.815 | 0.812 | 0.809 | 0.806 | 0.803 | 0.8 | 0.797 | 0.794 | 0.791 | 0.788 | 0.785 | 0.782 | 0.779 | 0.776 | 0.773 | 0.77 | 0.767 | 0.764 | 0.761 | 0.758 | 0.755 | 0.752 | 0.749 | 0.746 | 0.743 | 0.74 | 0.737 | 0.734 | 0.731 | 0.728 | 0.725
09_ROK | clinker_ratio | 2DC | 0.9275 | 0.925 | 0.9225 | 0.92 | 0.917 | 0.914 | 0.911 | 0.908 | 0.905 | 0.902 | 0.899 | 0.896 | 0.893 | 0.89 | 0.887 | 0.884 | 0.881 | 0.878 | 0.875 | 0.872 | 0.869 | 0.866 | 0.863 | 0.86 | 0.857 | 0.854 | 0.851 | 0.848 | 0.845 | 0.842 | 0.839 | 0.836 | 0.833 | 0.83
10_MAS | clinker_ratio | 2DC | 0.726 | 0.7235 | 0.721 | 0.7185 | 0.7155 | 0.7125 | 0.7095 | 0.7065 | 0.7035 | 0.7005 | 0.6975 | 0.6945 | 0.6915 | 0.6885 | 0.6855 | 0.6825 | 0.6795 | 0.6765 | 0.6735 | 0.6705 | 0.6675 | 0.6645 | 0.6615 | 0.6585 | 0.6555 | 0.6525 | 0.6495 | 0.6465 | 0.6435 | 0.6405 | 0.6375 | 0.6345 | 0.6315 | 0.6285
11_MEX | clinker_ratio | 2DC | 0.7775 | 0.775 | 0.7725 | 0.77 | 0.767 | 0.764 | 0.761 | 0.758 | 0.755 | 0.752 | 0.749 | 0.746 | 0.743 | 0.74 | 0.737 | 0.734 | 0.731 | 0.728 | 0.725 | 0.722 | 0.719 | 0.716 | 0.713 | 0.71 | 0.707 | 0.704 | 0.701 | 0.698 | 0.695 | 0.692 | 0.689 | 0.686 | 0.683 | 0.68
12_NZ | clinker_ratio | 2DC | 0.9225 | 0.92 | 0.9175 | 0.915 | 0.912 | 0.909 | 0.906 | 0.903 | 0.9 | 0.897 | 0.894 | 0.891 | 0.888 | 0.885 | 0.882 | 0.879 | 0.876 | 0.873 | 0.87 | 0.867 | 0.864 | 0.861 | 0.858 | 0.855 | 0.852 | 0.849 | 0.846 | 0.843 | 0.84 | 0.837 | 0.834 | 0.831 | 0.828 | 0.825
13_PNG | clinker_ratio | 2DC
14_PE | clinker_ratio | 2DC
15_RP | clinker_ratio | 2DC | 0.78 | 0.78 | 0.78 | 0.78 | 0.78 | 0.78 | 0.78 | 0.78 | 0.78 | 0.78 | 0.78 | 0.78 | 0.78 | 0.78 | 0.78 | 0.78 | 0.78 | 0.78 | 0.78 | 0.78 | 0.78 | 0.78 | 0.78 | 0.78 | 0.78 | 0.78 | 0.78 | 0.78 | 0.78 | 0.78 | 0.78 | 0.78 | 0.78 | 0.78
16_RUS | clinker_ratio | 2DC | 0.7975 | 0.795 | 0.7925 | 0.79 | 0.787 | 0.784 | 0.781 | 0.778 | 0.775 | 0.772 | 0.769 | 0.766 | 0.763 | 0.76 | 0.757 | 0.754 | 0.751 | 0.748 | 0.745 | 0.742 | 0.739 | 0.736 | 0.733 | 0.73 | 0.727 | 0.724 | 0.721 | 0.718 | 0.715 | 0.712 | 0.709 | 0.706 | 0.703 | 0.7
17_SIN | clinker_ratio | 2DC
18_CT | clinker_ratio | 2DC | 0.9475 | 0.945 | 0.9425 | 0.94 | 0.937 | 0.934 | 0.931 | 0.928 | 0.925 | 0.922 | 0.919 | 0.916 | 0.913 | 0.91 | 0.907 | 0.904 | 0.901 | 0.898 | 0.895 | 0.892 | 0.889 | 0.886 | 0.883 | 0.88 | 0.877 | 0.874 | 0.871 | 0.868 | 0.865 | 0.862 | 0.859 | 0.856 | 0.853 | 0.85
19_THA | clinker_ratio | 2DC | 0.8375 | 0.835 | 0.8325 | 0.83 | 0.827 | 0.824 | 0.821 | 0.818 | 0.815 | 0.812 | 0.809 | 0.806 | 0.803 | 0.8 | 0.797 | 0.794 | 0.791 | 0.788 | 0.785 | 0.782 | 0.779 | 0.776 | 0.773 | 0.77 | 0.767 | 0.764 | 0.761 | 0.758 | 0.755 | 0.752 | 0.749 | 0.746 | 0.743 | 0.74
20_USA | clinker_ratio | 2DC | 0.89511 | 0.89261 | 0.89011 | 0.88761 | 0.88461 | 0.88161 | 0.87861 | 0.87561 | 0.87261 | 0.86961 | 0.86661 | 0.86361 | 0.86061 | 0.85761 | 0.85461 | 0.85161 | 0.84861 | 0.84561 | 0.84261 | 0.83961 | 0.83661 | 0.83361 | 0.83061 | 0.82761 | 0.82461 | 0.82161 | 0.81861 | 0.81561 | 0.81261 | 0.80961 | 0.80661 | 0.80361 | 0.80061 | 0.79761
21_VN | clinker_ratio | 2DC | 0.9475 | 0.945 | 0.9425 | 0.94 | 0.937 | 0.934 | 0.931 | 0.928 | 0.925 | 0.922 | 0.919 | 0.916 | 0.913 | 0.91 | 0.907 | 0.904 | 0.901 | 0.898 | 0.895 | 0.892 | 0.889 | 0.886 | 0.883 | 0.88 | 0.877 | 0.874 | 0.871 | 0.868 | 0.865 | 0.862 | 0.859 | 0.856 | 0.853 | 0.85
01_AUS | clinker_ratio | BAU | 0.99119 | 0.99119 | 0.99119 | 0.99119 | 0.99119 | 0.99119 | 0.99119 | 0.99119 | 0.99119 | 0.99119 | 0.99119 | 0.99119 | 0.99119 | 0.99119 | 0.99119 | 0.99119 | 0.99119 | 0.99119 | 0.99119 | 0.99119 | 0.99119 | 0.99119 | 0.99119 | 0.99119 | 0.99119 | 0.99119 | 0.99119 | 0.99119 | 0.99119 | 0.99119 | 0.99119 | 0.99119 | 0.99119 | 0.99119
02_BD | clinker_ratio | BAU
03_CDA | clinker_ratio | BAU | 0.86536 | 0.86536 | 0.86536 | 0.86536 | 0.86536 | 0.86536 | 0.86536 | 0.86536 | 0.86536 | 0.86536 | 0.86536 | 0.86536 | 0.86536 | 0.86536 | 0.86536 | 0.86536 | 0.86536 | 0.86536 | 0.86536 | 0.86536 | 0.86536 | 0.86536 | 0.86536 | 0.86536 | 0.86536 | 0.86536 | 0.86536 | 0.86536 | 0.86536 | 0.86536 | 0.86536 | 0.86536 | 0.86536 | 0.86536
04_CHL | clinker_ratio | BAU | 0.77 | 0.77 | 0.77 | 0.77 | 0.77 | 0.77 | 0.77 | 0.77 | 0.77 | 0.77 | 0.77 | 0.77 | 0.77 | 0.77 | 0.77 | 0.77 | 0.77 | 0.77 | 0.77 | 0.77 | 0.77 | 0.77 | 0.77 | 0.77 | 0.77 | 0.77 | 0.77 | 0.77 | 0.77 | 0.77 | 0.77 | 0.77 | 0.77 | 0.77
05_PRC | clinker_ratio | BAU | 0.63 | 0.63 | 0.63 | 0.63 | 0.63 | 0.63 | 0.63 | 0.63 | 0.63 | 0.63 | 0.63 | 0.63 | 0.63 | 0.63 | 0.63 | 0.63 | 0.63 | 0.63 | 0.63 | 0.63 | 0.63 | 0.63 | 0.63 | 0.63 | 0.63 | 0.63 | 0.63 | 0.63 | 0.63 | 0.63 | 0.63 | 0.63 | 0.63 | 0.63
06_HKC | clinker_ratio | BAU
07_INA | clinker_ratio | BAU | 0.8 | 0.8 | 0.8 | 0.8 | 0.8 | 0.8 | 0.8 | 0.8 | 0.8 | 0.8 | 0.8 | 0.8 | 0.8 | 0.8 | 0.8 | 0.8 | 0.8 | 0.8 | 0.8 | 0.8 | 0.8 | 0.8 | 0.8 | 0.8 | 0.8 | 0.8 | 0.8 | 0.8 | 0.8 | 0.8 | 0.8 | 0.8 | 0.8 | 0.8
08_JPN | clinker_ratio | BAU | 0.825 | 0.825 | 0.825 | 0.825 | 0.825 | 0.825 | 0.825 | 0.825 | 0.825 | 0.825 | 0.825 | 0.825 | 0.825 | 0.825 | 0.825 | 0.825 | 0.825 | 0.825 | 0.825 | 0.825 | 0.825 | 0.825 | 0.825 | 0.825 | 0.825 | 0.825 | 0.825 | 0.825 | 0.825 | 0.825 | 0.825 | 0.825 | 0.825 | 0.825
09_ROK | clinker_ratio | BAU | 0.93 | 0.93 | 0.93 | 0.93 | 0.93 | 0.93 | 0.93 | 0.93 | 0.93 | 0.93 | 0.93 | 0.93 | 0.93 | 0.93 | 0.93 | 0.93 | 0.93 | 0.93 | 0.93 | 0.93 | 0.93 | 0.93 | 0.93 | 0.93 | 0.93 | 0.93 | 0.93 | 0.93 | 0.93 | 0.93 | 0.93 | 0.93 | 0.93 | 0.93
10_MAS | clinker_ratio | BAU | 0.7285 | 0.7285 | 0.7285 | 0.7285 | 0.7285 | 0.7285 | 0.7285 | 0.7285 | 0.7285 | 0.7285 | 0.7285 | 0.7285 | 0.7285 | 0.7285 | 0.7285 | 0.7285 | 0.7285 | 0.7285 | 0.7285 | 0.7285 | 0.7285 | 0.7285 | 0.7285 | 0.7285 | 0.7285 | 0.7285 | 0.7285 | 0.7285 | 0.7285 | 0.7285 | 0.7285 | 0.7285 | 0.7285 | 0.7285
11_MEX | clinker_ratio | BAU | 0.78 | 0.78 | 0.78 | 0.78 | 0.78 | 0.78 | 0.78 | 0.78 | 0.78 | 0.78 | 0.78 | 0.78 | 0.78 | 0.78 | 0.78 | 0.78 | 0.78 | 0.78 | 0.78 | 0.78 | 0.78 | 0.78 | 0.78 | 0.78 | 0.78 | 0.78 | 0.78 | 0.78 | 0.78 | 0.78 | 0.78 | 0.78 | 0.78 | 0.78
12_NZ | clinker_ratio | BAU | 0.925 | 0.925 | 0.925 | 0.925 | 0.925 | 0.925 | 0.925 | 0.925 | 0.925 | 0.925 | 0.925 | 0.925 | 0.925 | 0.925 | 0.925 | 0.925 | 0.925 | 0.925 | 0.925 | 0.925 | 0.925 | 0.925 | 0.925 | 0.925 | 0.925 | 0.925 | 0.925 | 0.925 | 0.925 | 0.925 | 0.925 | 0.925 | 0.925 | 0.925
13_PNG | clinker_ratio | BAU
14_PE | clinker_ratio | BAU
15_RP | clinker_ratio | BAU | 0.78 | 0.78 | 0.78 | 0.78 | 0.78 | 0.78 | 0.78 | 0.78 | 0.78 | 0.78 | 0.78 | 0.78 | 0.78 | 0.78 | 0.78 | 0.78 | 0.78 | 0.78 | 0.78 | 0.78 | 0.78 | 0.78 | 0.78 | 0.78 | 0.78 | 0.78 | 0.78 | 0.78 | 0.78 | 0.78 | 0.78 | 0.78 | 0.78 | 0.78
16_RUS | clinker_ratio | BAU | 0.8 | 0.8 | 0.8 | 0.8 | 0.8 | 0.8 | 0.8 | 0.8 | 0.8 | 0.8 | 0.8 | 0.8 | 0.8 | 0.8 | 0.8 | 0.8 | 0.8 | 0.8 | 0.8 | 0.8 | 0.8 | 0.8 | 0.8 | 0.8 | 0.8 | 0.8 | 0.8 | 0.8 | 0.8 | 0.8 | 0.8 | 0.8 | 0.8 | 0.8
17_SIN | clinker_ratio | BAU
18_CT | clinker_ratio | BAU | 0.95 | 0.95 | 0.95 | 0.95 | 0.95 | 0.95 | 0.95 | 0.95 | 0.95 | 0.95 | 0.95 | 0.95 | 0.95 | 0.95 | 0.95 | 0.95 | 0.95 | 0.95 | 0.95 | 0.95 | 0.95 | 0.95 | 0.95 | 0.95 | 0.95 | 0.95 | 0.95 | 0.95 | 0.95 | 0.95 | 0.95 | 0.95 | 0.95 | 0.95
19_THA | clinker_ratio | BAU | 0.84 | 0.84 | 0.84 | 0.84 | 0.84 | 0.84 | 0.84 | 0.84 | 0.84 | 0.84 | 0.84 | 0.84 | 0.84 | 0.84 | 0.84 | 0.84 | 0.84 | 0.84 | 0.84 | 0.84 | 0.84 | 0.84 | 0.84 | 0.84 | 0.84 | 0.84 | 0.84 | 0.84 | 0.84 | 0.84 | 0.84 | 0.84 | 0.84 | 0.84
20_USA | clinker_ratio | BAU | 0.89761 | 0.89761 | 0.89761 | 0.89761 | 0.89761 | 0.89761 | 0.89761 | 0.89761 | 0.89761 | 0.89761 | 0.89761 | 0.89761 | 0.89761 | 0.89761 | 0.89761 | 0.89761 | 0.89761 | 0.89761 | 0.89761 | 0.89761 | 0.89761 | 0.89761 | 0.89761 | 0.89761 | 0.89761 | 0.89761 | 0.89761 | 0.89761 | 0.89761 | 0.89761 | 0.89761 | 0.89761 | 0.89761 | 0.89761
21_VN | clinker_ratio | BAU | 0.95 | 0.95 | 0.95 | 0.95 | 0.95 | 0.95 | 0.95 | 0.95 | 0.95 | 0.95 | 0.95 | 0.95 | 0.95 | 0.95 | 0.95 | 0.95 | 0.95 | 0.95 | 0.95 | 0.95 | 0.95 | 0.95 | 0.95 | 0.95 | 0.95 | 0.95 | 0.95 | 0.95 | 0.95 | 0.95 | 0.95 | 0.95 | 0.95 | 0.95
01_AUS | clinker_ratio | TGT | 0.98839 | 0.98559 | 0.9828 | 0.98 | 0.979 | 0.978 | 0.977 | 0.976 | 0.975 | 0.974 | 0.973 | 0.972 | 0.971 | 0.97 | 0.969 | 0.968 | 0.967 | 0.966 | 0.965 | 0.964 | 0.963 | 0.962 | 0.961 | 0.96 | 0.96 | 0.96 | 0.96 | 0.96 | 0.96 | 0.96 | 0.96 | 0.96 | 0.96 | 0.96
02_BD | clinker_ratio | TGT
03_CDA | clinker_ratio | TGT | 0.86411 | 0.86286 | 0.86161 | 0.86036 | 0.85886 | 0.85736 | 0.85586 | 0.85436 | 0.85286 | 0.85136 | 0.84986 | 0.84836 | 0.84686 | 0.84536 | 0.84386 | 0.84236 | 0.84086 | 0.83936 | 0.83786 | 0.83636 | 0.83486 | 0.83336 | 0.83186 | 0.83036 | 0.82886 | 0.82736 | 0.82586 | 0.82436 | 0.82286 | 0.82136 | 0.81986 | 0.81836 | 0.81686 | 0.81536
04_CHL | clinker_ratio | TGT | 0.76875 | 0.7675 | 0.76625 | 0.765 | 0.7635 | 0.762 | 0.7605 | 0.759 | 0.7575 | 0.756 | 0.7545 | 0.753 | 0.7515 | 0.75 | 0.7485 | 0.747 | 0.7455 | 0.744 | 0.7425 | 0.741 | 0.7395 | 0.738 | 0.7365 | 0.735 | 0.7335 | 0.732 | 0.7305 | 0.729 | 0.7275 | 0.726 | 0.7245 | 0.723 | 0.7215 | 0.72
05_PRC | clinker_ratio | TGT | 0.62875 | 0.6275 | 0.62625 | 0.625 | 0.6235 | 0.622 | 0.6205 | 0.619 | 0.6175 | 0.616 | 0.6145 | 0.613 | 0.6115 | 0.61 | 0.6085 | 0.607 | 0.6055 | 0.604 | 0.6025 | 0.601 | 0.5995 | 0.598 | 0.5965 | 0.595 | 0.5935 | 0.592 | 0.5905 | 0.589 | 0.5875 | 0.586 | 0.5845 | 0.583 | 0.5815 | 0.58
06_HKC | clinker_ratio | TGT
07_INA | clinker_ratio | TGT | 0.79875 | 0.7975 | 0.79625 | 0.795 | 0.7935 | 0.792 | 0.7905 | 0.789 | 0.7875 | 0.786 | 0.7845 | 0.783 | 0.7815 | 0.78 | 0.7785 | 0.777 | 0.7755 | 0.774 | 0.7725 | 0.771 | 0.7695 | 0.768 | 0.7665 | 0.765 | 0.7635 | 0.762 | 0.7605 | 0.759 | 0.7575 | 0.756 | 0.7545 | 0.753 | 0.7515 | 0.75
08_JPN | clinker_ratio | TGT | 0.82375 | 0.8225 | 0.82125 | 0.82 | 0.8185 | 0.817 | 0.8155 | 0.814 | 0.8125 | 0.811 | 0.8095 | 0.808 | 0.8065 | 0.805 | 0.8035 | 0.802 | 0.8005 | 0.799 | 0.7975 | 0.796 | 0.7945 | 0.793 | 0.7915 | 0.79 | 0.7885 | 0.787 | 0.7855 | 0.784 | 0.7825 | 0.781 | 0.7795 | 0.778 | 0.7765 | 0.775
09_ROK | clinker_ratio | TGT | 0.92875 | 0.9275 | 0.92625 | 0.925 | 0.9235 | 0.922 | 0.9205 | 0.919 | 0.9175 | 0.916 | 0.9145 | 0.913 | 0.9115 | 0.91 | 0.9085 | 0.907 | 0.9055 | 0.904 | 0.9025 | 0.901 | 0.8995 | 0.898 | 0.8965 | 0.895 | 0.8935 | 0.892 | 0.8905 | 0.889 | 0.8875 | 0.886 | 0.8845 | 0.883 | 0.8815 | 0.88
10_MAS | clinker_ratio | TGT | 0.72725 | 0.726 | 0.72475 | 0.7235 | 0.722 | 0.7205 | 0.719 | 0.7175 | 0.716 | 0.7145 | 0.713 | 0.7115 | 0.71 | 0.7085 | 0.707 | 0.7055 | 0.704 | 0.7025 | 0.701 | 0.6995 | 0.698 | 0.6965 | 0.695 | 0.6935 | 0.692 | 0.6905 | 0.689 | 0.6875 | 0.686 | 0.6845 | 0.683 | 0.6815 | 0.68 | 0.6785
11_MEX | clinker_ratio | TGT | 0.77875 | 0.7775 | 0.77625 | 0.775 | 0.7735 | 0.772 | 0.7705 | 0.769 | 0.7675 | 0.766 | 0.7645 | 0.763 | 0.7615 | 0.76 | 0.7585 | 0.757 | 0.7555 | 0.754 | 0.7525 | 0.751 | 0.7495 | 0.748 | 0.7465 | 0.745 | 0.7435 | 0.742 | 0.7405 | 0.739 | 0.7375 | 0.736 | 0.7345 | 0.733 | 0.7315 | 0.73
12_NZ | clinker_ratio | TGT | 0.92375 | 0.9225 | 0.92125 | 0.92 | 0.9185 | 0.917 | 0.9155 | 0.914 | 0.9125 | 0.911 | 0.9095 | 0.908 | 0.9065 | 0.905 | 0.9035 | 0.902 | 0.9005 | 0.899 | 0.8975 | 0.896 | 0.8945 | 0.893 | 0.8915 | 0.89 | 0.8885 | 0.887 | 0.8855 | 0.884 | 0.8825 | 0.881 | 0.8795 | 0.878 | 0.8765 | 0.875
13_PNG | clinker_ratio | TGT
14_PE | clinker_ratio | TGT
15_RP | clinker_ratio | TGT | 0.78 | 0.78 | 0.78 | 0.78 | 0.78 | 0.78 | 0.78 | 0.78 | 0.78 | 0.78 | 0.78 | 0.78 | 0.78 | 0.78 | 0.78 | 0.78 | 0.78 | 0.78 | 0.78 | 0.78 | 0.78 | 0.78 | 0.78 | 0.78 | 0.78 | 0.78 | 0.78 | 0.78 | 0.78 | 0.78 | 0.78 | 0.78 | 0.78 | 0.78
16_RUS | clinker_ratio | TGT | 0.79875 | 0.7975 | 0.79625 | 0.795 | 0.7935 | 0.792 | 0.7905 | 0.789 | 0.7875 | 0.786 | 0.7845 | 0.783 | 0.7815 | 0.78 | 0.7785 | 0.777 | 0.7755 | 0.774 | 0.7725 | 0.771 | 0.7695 | 0.768 | 0.7665 | 0.765 | 0.7635 | 0.762 | 0.7605 | 0.759 | 0.7575 | 0.756 | 0.7545 | 0.753 | 0.7515 | 0.75
17_SIN | clinker_ratio | TGT
18_CT | clinker_ratio | TGT | 0.94875 | 0.9475 | 0.94625 | 0.945 | 0.9435 | 0.942 | 0.9405 | 0.939 | 0.9375 | 0.936 | 0.9345 | 0.933 | 0.9315 | 0.93 | 0.9285 | 0.927 | 0.9255 | 0.924 | 0.9225 | 0.921 | 0.9195 | 0.918 | 0.9165 | 0.915 | 0.9135 | 0.912 | 0.9105 | 0.909 | 0.9075 | 0.906 | 0.9045 | 0.903 | 0.9015 | 0.9
19_THA | clinker_ratio | TGT | 0.83875 | 0.8375 | 0.83625 | 0.835 | 0.8335 | 0.832 | 0.8305 | 0.829 | 0.8275 | 0.826 | 0.8245 | 0.823 | 0.8215 | 0.82 | 0.8185 | 0.817 | 0.8155 | 0.814 | 0.8125 | 0.811 | 0.8095 | 0.808 | 0.8065 | 0.805 | 0.8035 | 0.802 | 0.8005 | 0.799 | 0.7975 | 0.796 | 0.7945 | 0.793 | 0.7915 | 0.79
20_USA | clinker_ratio | TGT | 0.89636 | 0.89511 | 0.89386 | 0.89261 | 0.89111 | 0.88961 | 0.88811 | 0.88661 | 0.88511 | 0.88361 | 0.88211 | 0.88061 | 0.87911 | 0.87761 | 0.87611 | 0.87461 | 0.87311 | 0.87161 | 0.87011 | 0.86861 | 0.86711 | 0.86561 | 0.86411 | 0.86261 | 0.86111 | 0.85961 | 0.85811 | 0.85661 | 0.85511 | 0.85361 | 0.85211 | 0.85061 | 0.84911 | 0.84761
21_VN | clinker_ratio | TGT | 0.94875 | 0.9475 | 0.94625 | 0.945 | 0.9435 | 0.942 | 0.9405 | 0.939 | 0.9375 | 0.936 | 0.9345 | 0.933 | 0.9315 | 0.93 | 0.9285 | 0.927 | 0.9255 | 0.924 | 0.9225 | 0.921 | 0.9195 | 0.918 | 0.9165 | 0.915 | 0.9135 | 0.912 | 0.9105 | 0.909 | 0.9075 | 0.906 | 0.9045 | 0.903 | 0.9015 | 0.9

## 01_AUS
Cement CCS addition and fuel switching calculation
Improvement in energy efficiency also captures lower clinker to cement ratio |  |  |  |  | 01_AUS 2018 | value |  | CCS assumptions for ammonia | value |  | 30 | years
[5 empty] | 0.009375 | EnergyEff_improv |  | 91239.1325 | Coal tCO2/PJ |  | 0.0025 | clinker to cement per annum
[5 empty] | 40 | plant life years |  | 52546.0973 | Gas tCO2/PJ |  | 7.5% | Over 30 years
[5 empty] | 4 | existing thermal eff |  | 60189.166 | Oil tCO2/PJ
[5 empty] | 3.15 | new plant thermal eff |  | 4.1868e-05 | toe to PJ
[5 empty] | 2.9 | BAT thermal eff |  | 0.8 | CCS capture rate
[5 empty] | 0.5312% | new to existing p.a. |  | 250 | kWh per tonne cement
[5 empty] | 0.6875% | BAT to existing p.a. |  | 3.6e-09 | kWh to PJ
[5 empty] | 40.99% | cement to nmm |  | 0 | additional thermal
[13 empty] | Efficiency starts in 2020 | [48 empty] | PASTE into OSeMOSYS input sheet
NON METALLIC MINERALS ENERGY CONSUMPTION, PETAJOULES, 2018 | [5 empty] | MATCH |  |  | EI | Energy intensity in years 2019 and on, assuming 2018 baseline and improvement shown in input cells above | [51 empty] | OSeMOSYS labels |  | Intentionally blank |  | Energy use
economy | fuel_code | short_fuel_code | item_code_new | 2017 | 2018 | economy | industry | total_production | energy_intensity_2018 | 2019 | 2020 | 2021 | 2022 | 2023 | 2024 | 2025 | 2026 | 2027 | 2028 | 2029 | 2030 | 2031 | 2032 | 2033 | 2034 | 2035 | 2036 | 2037 | 2038 | 2039 | 2040 | 2041 | 2042 | 2043 | 2044 | 2045 | 2046 | 2047 | 2048 | 2049 | 2050 | 2051 | 2052 | 2053 | 2054 | 2055 | 2056 | 2057 | 2058 | 2059 | 2060 | 2061 | 2062 | 2063 | 2064 | 2065 | 2066 | 2067 | 2068 | 2069 | 2070 | REGION | FUEL |  |  | 2017 | 2018 | 2019 | 2020 | 2021 | 2022 | 2023 | 2024 | 2025 | 2026 | 2027 | 2028 | 2029 | 2030 | 2031 | 2032 | 2033 | 2034 | 2035 | 2036 | 2037 | 2038 | 2039 | 2040 | 2041 | 2042 | 2043 | 2044 | 2045 | 2046 | 2047 | 2048 | 2049 | 2050 | 2051 | 2052 | 2053 | 2054 | 2055 | 2056 | 2057 | 2058 | 2059 | 2060 | 2061 | 2062 | 2063 | 2064 | 2065 | 2066 | 2067 | 2068 | 2069 | 2070
01_AUS | 1_x_coal_thermal | 1_x_coal_thermal | 14_4_nonmetallic_mineral_products | 15.8125 | 20.1152 | 1 | 6 | 9454.7909 | 0.0021275 | 0.0021275 | 0.0021275 | 0.0021275 | 0.0021076 | 0.0020878 | 0.0020682 | 0.0020488 | 0.0020296 | 0.0020106 | 0.0019918 | 0.0019731 | 0.0019546 | 0.0019363 | 0.0019181 | 0.0019001 | 0.0018823 | 0.0018647 | 0.0018472 | 0.0018299 | 0.0018127 | 0.0017957 | 0.0017789 | 0.0017622 | 0.0017457 | 0.0017293 | 0.0017131 | 0.0016971 | 0.0016811 | 0.0016654 | 0.0016498 | 0.0016343 | 0.001619 | 0.0016038 | 0.0015888 | 0.0015739 | 0.0015591 | 0.0015445 | 0.00153 | 0.0015157 | 0.0015015 | 0.0014874 | 0.0014734 | 0.0014596 | 0.0014459 | 0.0014324 | 0.001419 | 0.0014057 | 0.0013925 | 0.0013794 | 0.0013665 | 0.0013537 | 0.001341 | 01_AUS | d_ind_cem_1_x_coal_thermal |  |  | 15.8125 | 20.1152 | 20.4146 | 19.7384 | 20.1296 | 20.318 | 20.4929 | 20.6564 | 20.8095 | 20.9405 | 21.0634 | 21.0374 | 20.9997 | 20.9488 | 20.9314 | 20.9016 | 20.86 | 20.8073 | 20.7436 | 20.6585 | 20.5632 | 20.4577 | 20.3419 | 20.2151 | 20.069 | 19.9152 | 19.7538 | 19.5855 | 19.4109 | 19.2226 | 19.0303 | 18.8338 | 18.6327 | 18.4268 | 18.1237 | 17.8206 | 17.5174 | 17.2142 | 16.9112 | 16.6083 | 16.3056 | 16.0032 | 15.7011 | 15.3994 | 15.0982 | 14.7975 | 14.4974 | 14.1978 | 13.8989 | 13.6007 | 13.3033 | 13.0067 | 12.7109 | 12.416
01_AUS | 1_1_coking_coal | 1_1_coking_coal | 14_4_nonmetallic_mineral_products | 0 | 0 | 1 | 6 | 9454.7909 | 0 | 0 | 0 | 0 | 0 | 0 | 0 | 0 | 0 | 0 | 0 | 0 | 0 | 0 | 0 | 0 | 0 | 0 | 0 | 0 | 0 | 0 | 0 | 0 | 0 | 0 | 0 | 0 | 0 | 0 | 0 | 0 | 0 | 0 | 0 | 0 | 0 | 0 | 0 | 0 | 0 | 0 | 0 | 0 | 0 | 0 | 0 | 0 | 0 | 0 | 0 | 0 | 0 | 01_AUS | d_ind_cem_1_1_coking_coal |  |  | 0 | 0 | 0 | 0 | 0 | 0 | 0 | 0 | 0 | 0 | 0 | 0 | 0 | 0 | 0 | 0 | 0 | 0 | 0 | 0 | 0 | 0 | 0 | 0 | 0 | 0 | 0 | 0 | 0 | 0 | 0 | 0 | 0 | 0 | 0 | 0 | 0 | 0 | 0 | 0 | 0 | 0 | 0 | 0 | 0 | 0 | 0 | 0 | 0 | 0 | 0 | 0 | 0 | 0
01_AUS | 1_5_lignite | 1_5_lignite | 14_4_nonmetallic_mineral_products | 0 | 0 | 1 | 6 | 9454.7909 | 0 | 0 | 0 | 0 | 0 | 0 | 0 | 0 | 0 | 0 | 0 | 0 | 0 | 0 | 0 | 0 | 0 | 0 | 0 | 0 | 0 | 0 | 0 | 0 | 0 | 0 | 0 | 0 | 0 | 0 | 0 | 0 | 0 | 0 | 0 | 0 | 0 | 0 | 0 | 0 | 0 | 0 | 0 | 0 | 0 | 0 | 0 | 0 | 0 | 0 | 0 | 0 | 0 | 01_AUS | d_ind_cem_1_5_lignite |  |  | 0 | 0 | 0 | 0 | 0 | 0 | 0 | 0 | 0 | 0 | 0 | 0 | 0 | 0 | 0 | 0 | 0 | 0 | 0 | 0 | 0 | 0 | 0 | 0 | 0 | 0 | 0 | 0 | 0 | 0 | 0 | 0 | 0 | 0 | 0 | 0 | 0 | 0 | 0 | 0 | 0 | 0 | 0 | 0 | 0 | 0 | 0 | 0 | 0 | 0 | 0 | 0 | 0 | 0
01_AUS | 2_coal_products | 2_coal_products | 14_4_nonmetallic_mineral_products | 0.10798 | 0.10798 | 1 | 6 | 9454.7909 | 1.142e-05 | 1.142e-05 | 1.142e-05 | 1.142e-05 | 1.1313e-05 | 1.1207e-05 | 1.1102e-05 | 1.0998e-05 | 1.0895e-05 | 1.0793e-05 | 1.0692e-05 | 1.0591e-05 | 1.0492e-05 | 1.0394e-05 | 1.0296e-05 | 1.02e-05 | 1.0104e-05 | 1.0009e-05 | 9.9156e-06 | 9.8227e-06 | 9.7306e-06 | 9.6394e-06 | 9.549e-06 | 9.4595e-06 | 9.3708e-06 | 9.2829e-06 | 9.1959e-06 | 9.1097e-06 | 9.0243e-06 | 8.9397e-06 | 8.8559e-06 | 8.7729e-06 | 8.6906e-06 | 8.6091e-06 | 8.5284e-06 | 8.4485e-06 | 8.3693e-06 | 8.2908e-06 | 8.2131e-06 | 8.1361e-06 | 8.0598e-06 | 7.9843e-06 | 7.9094e-06 | 7.8353e-06 | 7.7618e-06 | 7.689e-06 | 7.6169e-06 | 7.5455e-06 | 7.4748e-06 | 7.4047e-06 | 7.3353e-06 | 7.2665e-06 | 7.1984e-06 | 01_AUS | d_ind_cem_2_coal_products |  |  | 0.10798 | 0.10798 | 0.10958 | 0.10596 | 0.10806 | 0.10907 | 0.11 | 0.11088 | 0.1117 | 0.11241 | 0.11307 | 0.11293 | 0.11273 | 0.11245 | 0.11236 | 0.1122 | 0.11198 | 0.11169 | 0.11135 | 0.11089 | 0.11038 | 0.10982 | 0.10919 | 0.10851 | 0.10773 | 0.1069 | 0.10604 | 0.10513 | 0.1042 | 0.10319 | 0.10215 | 0.1011 | 0.10002 | 0.098914 | 0.097287 | 0.09566 | 0.094033 | 0.092405 | 0.090778 | 0.089152 | 0.087528 | 0.085904 | 0.084283 | 0.082664 | 0.081047 | 0.079432 | 0.077821 | 0.076213 | 0.074609 | 0.073008 | 0.071412 | 0.069819 | 0.068232 | 0.066649
01_AUS | 6_1_crude_oil | 6_1_crude_oil | 14_4_nonmetallic_mineral_products | 0 | 0 | 1 | 6 | 9454.7909 | 0 | 0 | 0 | 0 | 0 | 0 | 0 | 0 | 0 | 0 | 0 | 0 | 0 | 0 | 0 | 0 | 0 | 0 | 0 | 0 | 0 | 0 | 0 | 0 | 0 | 0 | 0 | 0 | 0 | 0 | 0 | 0 | 0 | 0 | 0 | 0 | 0 | 0 | 0 | 0 | 0 | 0 | 0 | 0 | 0 | 0 | 0 | 0 | 0 | 0 | 0 | 0 | 0 | 01_AUS | d_ind_cem_6_1_crude_oil |  |  | 0 | 0 | 0 | 0 | 0 | 0 | 0 | 0 | 0 | 0 | 0 | 0 | 0 | 0 | 0 | 0 | 0 | 0 | 0 | 0 | 0 | 0 | 0 | 0 | 0 | 0 | 0 | 0 | 0 | 0 | 0 | 0 | 0 | 0 | 0 | 0 | 0 | 0 | 0 | 0 | 0 | 0 | 0 | 0 | 0 | 0 | 0 | 0 | 0 | 0 | 0 | 0 | 0 | 0
01_AUS | 6_x_ngls | 6_x_ngls | 14_4_nonmetallic_mineral_products | 0 | 0 | 1 | 6 | 9454.7909 | 0 | 0 | 0 | 0 | 0 | 0 | 0 | 0 | 0 | 0 | 0 | 0 | 0 | 0 | 0 | 0 | 0 | 0 | 0 | 0 | 0 | 0 | 0 | 0 | 0 | 0 | 0 | 0 | 0 | 0 | 0 | 0 | 0 | 0 | 0 | 0 | 0 | 0 | 0 | 0 | 0 | 0 | 0 | 0 | 0 | 0 | 0 | 0 | 0 | 0 | 0 | 0 | 0 | 01_AUS | d_ind_cem_6_x_ngls |  |  | 0 | 0 | 0 | 0 | 0 | 0 | 0 | 0 | 0 | 0 | 0 | 0 | 0 | 0 | 0 | 0 | 0 | 0 | 0 | 0 | 0 | 0 | 0 | 0 | 0 | 0 | 0 | 0 | 0 | 0 | 0 | 0 | 0 | 0 | 0 | 0 | 0 | 0 | 0 | 0 | 0 | 0 | 0 | 0 | 0 | 0 | 0 | 0 | 0 | 0 | 0 | 0 | 0 | 0
01_AUS | 7_1_motor_gasoline | 7_1_mo_gasoline | 14_4_nonmetallic_mineral_products | 0.0001256 | 0.0001256 | 1 | 6 | 9454.7909 | 1.3285e-08 | 1.3285e-08 | 1.3285e-08 | 1.3285e-08 | 1.316e-08 | 1.3037e-08 | 1.2915e-08 | 1.2793e-08 | 1.2674e-08 | 1.2555e-08 | 1.2437e-08 | 1.232e-08 | 1.2205e-08 | 1.2091e-08 | 1.1977e-08 | 1.1865e-08 | 1.1754e-08 | 1.1643e-08 | 1.1534e-08 | 1.1426e-08 | 1.1319e-08 | 1.1213e-08 | 1.1108e-08 | 1.1004e-08 | 1.0901e-08 | 1.0798e-08 | 1.0697e-08 | 1.0597e-08 | 1.0497e-08 | 1.0399e-08 | 1.0302e-08 | 1.0205e-08 | 1.0109e-08 | 1.0015e-08 | 9.9206e-09 | 9.8276e-09 | 9.7355e-09 | 9.6442e-09 | 9.5538e-09 | 9.4642e-09 | 9.3755e-09 | 9.2876e-09 | 9.2005e-09 | 9.1143e-09 | 9.0288e-09 | 8.9442e-09 | 8.8603e-09 | 8.7773e-09 | 8.695e-09 | 8.6135e-09 | 8.5327e-09 | 8.4527e-09 | 8.3735e-09 | 01_AUS | d_ind_cem_7_1_mo_gasoline |  |  | 0.0001256 | 0.0001256 | 0.00012747 | 0.00012325 | 0.00012569 | 0.00012687 | 0.00012796 | 0.00012898 | 0.00012994 | 0.00013076 | 0.00013153 | 0.00013136 | 0.00013113 | 0.00013081 | 0.0001307 | 0.00013051 | 0.00013025 | 0.00012993 | 0.00012953 | 0.000129 | 0.0001284 | 0.00012774 | 0.00012702 | 0.00012623 | 0.00012532 | 0.00012436 | 0.00012335 | 0.0001223 | 0.00012121 | 0.00012003 | 0.00011883 | 0.0001176 | 0.00011635 | 0.00011506 | 0.00011317 | 0.00011128 | 0.00010938 | 0.00010749 | 0.0001056 | 0.00010371 | 0.00010182 | 9.9928e-05 | 9.8041e-05 | 9.6158e-05 | 9.4277e-05 | 9.2399e-05 | 9.0525e-05 | 8.8654e-05 | 8.6788e-05 | 8.4926e-05 | 8.3069e-05 | 8.1217e-05 | 7.937e-05 | 7.7528e-05
01_AUS | 7_2_aviation_gasoline | 7_2_avi_gasoline | 14_4_nonmetallic_mineral_products | 0 | 0 | 1 | 6 | 9454.7909 | 0 | 0 | 0 | 0 | 0 | 0 | 0 | 0 | 0 | 0 | 0 | 0 | 0 | 0 | 0 | 0 | 0 | 0 | 0 | 0 | 0 | 0 | 0 | 0 | 0 | 0 | 0 | 0 | 0 | 0 | 0 | 0 | 0 | 0 | 0 | 0 | 0 | 0 | 0 | 0 | 0 | 0 | 0 | 0 | 0 | 0 | 0 | 0 | 0 | 0 | 0 | 0 | 0 | 01_AUS | d_ind_cem_7_2_avi_gasoline |  |  | 0 | 0 | 0 | 0 | 0 | 0 | 0 | 0 | 0 | 0 | 0 | 0 | 0 | 0 | 0 | 0 | 0 | 0 | 0 | 0 | 0 | 0 | 0 | 0 | 0 | 0 | 0 | 0 | 0 | 0 | 0 | 0 | 0 | 0 | 0 | 0 | 0 | 0 | 0 | 0 | 0 | 0 | 0 | 0 | 0 | 0 | 0 | 0 | 0 | 0 | 0 | 0 | 0 | 0
01_AUS | 7_3_naphtha | 7_3_naphtha | 14_4_nonmetallic_mineral_products | 0 | 0 | 1 | 6 | 9454.7909 | 0 | 0 | 0 | 0 | 0 | 0 | 0 | 0 | 0 | 0 | 0 | 0 | 0 | 0 | 0 | 0 | 0 | 0 | 0 | 0 | 0 | 0 | 0 | 0 | 0 | 0 | 0 | 0 | 0 | 0 | 0 | 0 | 0 | 0 | 0 | 0 | 0 | 0 | 0 | 0 | 0 | 0 | 0 | 0 | 0 | 0 | 0 | 0 | 0 | 0 | 0 | 0 | 0 | 01_AUS | d_ind_cem_7_3_naphtha |  |  | 0 | 0 | 0 | 0 | 0 | 0 | 0 | 0 | 0 | 0 | 0 | 0 | 0 | 0 | 0 | 0 | 0 | 0 | 0 | 0 | 0 | 0 | 0 | 0 | 0 | 0 | 0 | 0 | 0 | 0 | 0 | 0 | 0 | 0 | 0 | 0 | 0 | 0 | 0 | 0 | 0 | 0 | 0 | 0 | 0 | 0 | 0 | 0 | 0 | 0 | 0 | 0 | 0 | 0
01_AUS | 7_x_jet_fuel | 7_x_jet_fuel | 14_4_nonmetallic_mineral_products | 0 | 0 | 1 | 6 | 9454.7909 | 0 | 0 | 0 | 0 | 0 | 0 | 0 | 0 | 0 | 0 | 0 | 0 | 0 | 0 | 0 | 0 | 0 | 0 | 0 | 0 | 0 | 0 | 0 | 0 | 0 | 0 | 0 | 0 | 0 | 0 | 0 | 0 | 0 | 0 | 0 | 0 | 0 | 0 | 0 | 0 | 0 | 0 | 0 | 0 | 0 | 0 | 0 | 0 | 0 | 0 | 0 | 0 | 0 | 01_AUS | d_ind_cem_7_x_jet_fuel |  |  | 0 | 0 | 0 | 0 | 0 | 0 | 0 | 0 | 0 | 0 | 0 | 0 | 0 | 0 | 0 | 0 | 0 | 0 | 0 | 0 | 0 | 0 | 0 | 0 | 0 | 0 | 0 | 0 | 0 | 0 | 0 | 0 | 0 | 0 | 0 | 0 | 0 | 0 | 0 | 0 | 0 | 0 | 0 | 0 | 0 | 0 | 0 | 0 | 0 | 0 | 0 | 0 | 0 | 0
01_AUS | 7_6_kerosene | 7_6_kerosene | 14_4_nonmetallic_mineral_products | 0 | 0 | 1 | 6 | 9454.7909 | 0 | 0 | 0 | 0 | 0 | 0 | 0 | 0 | 0 | 0 | 0 | 0 | 0 | 0 | 0 | 0 | 0 | 0 | 0 | 0 | 0 | 0 | 0 | 0 | 0 | 0 | 0 | 0 | 0 | 0 | 0 | 0 | 0 | 0 | 0 | 0 | 0 | 0 | 0 | 0 | 0 | 0 | 0 | 0 | 0 | 0 | 0 | 0 | 0 | 0 | 0 | 0 | 0 | 01_AUS | d_ind_cem_7_6_kerosene |  |  | 0 | 0 | 0 | 0 | 0 | 0 | 0 | 0 | 0 | 0 | 0 | 0 | 0 | 0 | 0 | 0 | 0 | 0 | 0 | 0 | 0 | 0 | 0 | 0 | 0 | 0 | 0 | 0 | 0 | 0 | 0 | 0 | 0 | 0 | 0 | 0 | 0 | 0 | 0 | 0 | 0 | 0 | 0 | 0 | 0 | 0 | 0 | 0 | 0 | 0 | 0 | 0 | 0 | 0
01_AUS | 7_7_gas_diesel_oil | 7_7_gas_diesel_oil | 14_4_nonmetallic_mineral_products | 0.99357 | 1.0349 | 1 | 6 | 9454.7909 | 0.00010946 | 0.00010946 | 0.00010946 | 0.00010946 | 0.00010843 | 0.00010741 | 0.00010641 | 0.00010541 | 0.00010442 | 0.00010344 | 0.00010247 | 0.00010151 | 0.00010056 | 9.9618e-05 | 9.8684e-05 | 9.7759e-05 | 9.6842e-05 | 9.5934e-05 | 9.5035e-05 | 9.4144e-05 | 9.3261e-05 | 9.2387e-05 | 9.1521e-05 | 9.0663e-05 | 8.9813e-05 | 8.8971e-05 | 8.8137e-05 | 8.731e-05 | 8.6492e-05 | 8.5681e-05 | 8.4878e-05 | 8.4082e-05 | 8.3294e-05 | 8.2513e-05 | 8.1739e-05 | 8.0973e-05 | 8.0214e-05 | 7.9462e-05 | 7.8717e-05 | 7.7979e-05 | 7.7248e-05 | 7.6524e-05 | 7.5806e-05 | 7.5096e-05 | 7.4392e-05 | 7.3694e-05 | 7.3003e-05 | 7.2319e-05 | 7.1641e-05 | 7.0969e-05 | 7.0304e-05 | 6.9645e-05 | 6.8992e-05 | 01_AUS | d_ind_cem_7_7_gas_diesel_oil |  |  | 0.99357 | 1.0349 | 1.0503 | 1.0155 | 1.0356 | 1.0453 | 1.0543 | 1.0627 | 1.0706 | 1.0774 | 1.0837 | 1.0823 | 1.0804 | 1.0778 | 1.0769 | 1.0754 | 1.0732 | 1.0705 | 1.0672 | 1.0628 | 1.0579 | 1.0525 | 1.0466 | 1.04 | 1.0325 | 1.0246 | 1.0163 | 1.0076 | 0.99866 | 0.98897 | 0.97908 | 0.96897 | 0.95862 | 0.94803 | 0.93244 | 0.91684 | 0.90124 | 0.88564 | 0.87005 | 0.85447 | 0.83889 | 0.82334 | 0.8078 | 0.79228 | 0.77678 | 0.76131 | 0.74587 | 0.73045 | 0.71508 | 0.69974 | 0.68443 | 0.66917 | 0.65395 | 0.63878
01_AUS | 7_8_fuel_oil | 7_8_fuel_oil | 14_4_nonmetallic_mineral_products | 0.31686 | 0.34457 | 1 | 6 | 9454.7909 | 3.6444e-05 | 3.6444e-05 | 3.6444e-05 | 3.6444e-05 | 3.6103e-05 | 3.5764e-05 | 3.5429e-05 | 3.5097e-05 | 3.4768e-05 | 3.4442e-05 | 3.4119e-05 | 3.3799e-05 | 3.3482e-05 | 3.3168e-05 | 3.2857e-05 | 3.2549e-05 | 3.2244e-05 | 3.1942e-05 | 3.1642e-05 | 3.1346e-05 | 3.1052e-05 | 3.0761e-05 | 3.0472e-05 | 3.0187e-05 | 2.9904e-05 | 2.9623e-05 | 2.9346e-05 | 2.9071e-05 | 2.8798e-05 | 2.8528e-05 | 2.8261e-05 | 2.7996e-05 | 2.7733e-05 | 2.7473e-05 | 2.7216e-05 | 2.696e-05 | 2.6708e-05 | 2.6457e-05 | 2.6209e-05 | 2.5964e-05 | 2.572e-05 | 2.5479e-05 | 2.524e-05 | 2.5004e-05 | 2.4769e-05 | 2.4537e-05 | 2.4307e-05 | 2.4079e-05 | 2.3853e-05 | 2.363e-05 | 2.3408e-05 | 2.3189e-05 | 2.2971e-05 | 01_AUS | d_ind_cem_7_8_fuel_oil |  |  | 0.31686 | 0.34457 | 0.3497 | 0.33812 | 0.34482 | 0.34805 | 0.35104 | 0.35384 | 0.35647 | 0.35871 | 0.36082 | 0.36037 | 0.35973 | 0.35885 | 0.35856 | 0.35805 | 0.35733 | 0.35643 | 0.35534 | 0.35388 | 0.35225 | 0.35044 | 0.34846 | 0.34629 | 0.34378 | 0.34115 | 0.33838 | 0.3355 | 0.33251 | 0.32928 | 0.32599 | 0.32262 | 0.31918 | 0.31565 | 0.31046 | 0.30527 | 0.30007 | 0.29488 | 0.28969 | 0.2845 | 0.27931 | 0.27413 | 0.26896 | 0.26379 | 0.25863 | 0.25348 | 0.24834 | 0.24321 | 0.23809 | 0.23298 | 0.22789 | 0.2228 | 0.21774 | 0.21269
01_AUS | 7_9_lpg | 7_9_lpg | 14_4_nonmetallic_mineral_products | 3.7326 | 4.1308 | 1 | 6 | 9454.7909 | 0.0004369 | 0.0004369 | 0.0004369 | 0.0004369 | 0.00043281 | 0.00042875 | 0.00042473 | 0.00042075 | 0.0004168 | 0.0004129 | 0.00040902 | 0.00040519 | 0.00040139 | 0.00039763 | 0.0003939 | 0.00039021 | 0.00038655 | 0.00038293 | 0.00037934 | 0.00037578 | 0.00037226 | 0.00036877 | 0.00036531 | 0.00036188 | 0.00035849 | 0.00035513 | 0.0003518 | 0.0003485 | 0.00034524 | 0.000342 | 0.00033879 | 0.00033562 | 0.00033247 | 0.00032935 | 0.00032627 | 0.00032321 | 0.00032018 | 0.00031718 | 0.0003142 | 0.00031126 | 0.00030834 | 0.00030545 | 0.00030258 | 0.00029975 | 0.00029694 | 0.00029415 | 0.0002914 | 0.00028866 | 0.00028596 | 0.00028328 | 0.00028062 | 0.00027799 | 0.00027538 | 01_AUS | d_ind_cem_7_9_lpg |  |  | 3.7326 | 4.1308 | 4.1923 | 4.0535 | 4.1338 | 4.1725 | 4.2084 | 4.242 | 4.2734 | 4.3003 | 4.3256 | 4.3202 | 4.3125 | 4.302 | 4.2984 | 4.2923 | 4.2838 | 4.2729 | 4.2599 | 4.2424 | 4.2228 | 4.2012 | 4.1774 | 4.1513 | 4.1213 | 4.0897 | 4.0566 | 4.022 | 3.9862 | 3.9475 | 3.908 | 3.8677 | 3.8264 | 3.7841 | 3.7219 | 3.6596 | 3.5973 | 3.5351 | 3.4728 | 3.4106 | 3.3485 | 3.2864 | 3.2244 | 3.1624 | 3.1005 | 3.0388 | 2.9772 | 2.9156 | 2.8543 | 2.793 | 2.7319 | 2.671 | 2.6103 | 2.5497
01_AUS | 7_10_refinery_gas_not_liquefied | 7_10_refi_gas_notliq | 14_4_nonmetallic_mineral_products | 0 | 0 | 1 | 6 | 9454.7909 | 0 | 0 | 0 | 0 | 0 | 0 | 0 | 0 | 0 | 0 | 0 | 0 | 0 | 0 | 0 | 0 | 0 | 0 | 0 | 0 | 0 | 0 | 0 | 0 | 0 | 0 | 0 | 0 | 0 | 0 | 0 | 0 | 0 | 0 | 0 | 0 | 0 | 0 | 0 | 0 | 0 | 0 | 0 | 0 | 0 | 0 | 0 | 0 | 0 | 0 | 0 | 0 | 0 | 01_AUS | d_ind_cem_7_10_refi_gas_notliq |  |  | 0 | 0 | 0 | 0 | 0 | 0 | 0 | 0 | 0 | 0 | 0 | 0 | 0 | 0 | 0 | 0 | 0 | 0 | 0 | 0 | 0 | 0 | 0 | 0 | 0 | 0 | 0 | 0 | 0 | 0 | 0 | 0 | 0 | 0 | 0 | 0 | 0 | 0 | 0 | 0 | 0 | 0 | 0 | 0 | 0 | 0 | 0 | 0 | 0 | 0 | 0 | 0 | 0 | 0
01_AUS | 7_11_ethane | 7_11_ethane | 14_4_nonmetallic_mineral_products | 0 | 0 | 1 | 6 | 9454.7909 | 0 | 0 | 0 | 0 | 0 | 0 | 0 | 0 | 0 | 0 | 0 | 0 | 0 | 0 | 0 | 0 | 0 | 0 | 0 | 0 | 0 | 0 | 0 | 0 | 0 | 0 | 0 | 0 | 0 | 0 | 0 | 0 | 0 | 0 | 0 | 0 | 0 | 0 | 0 | 0 | 0 | 0 | 0 | 0 | 0 | 0 | 0 | 0 | 0 | 0 | 0 | 0 | 0 | 01_AUS | d_ind_cem_7_11_ethane |  |  | 0 | 0 | 0 | 0 | 0 | 0 | 0 | 0 | 0 | 0 | 0 | 0 | 0 | 0 | 0 | 0 | 0 | 0 | 0 | 0 | 0 | 0 | 0 | 0 | 0 | 0 | 0 | 0 | 0 | 0 | 0 | 0 | 0 | 0 | 0 | 0 | 0 | 0 | 0 | 0 | 0 | 0 | 0 | 0 | 0 | 0 | 0 | 0 | 0 | 0 | 0 | 0 | 0 | 0
01_AUS | 7_x_other_petroleum_products | 7_x_other_petrol_prod | 14_4_nonmetallic_mineral_products | 1.469 | 1.2489 | 1 | 6 | 9454.7909 | 0.00013209 | 0.00013209 | 0.00013209 | 0.00013209 | 0.00013085 | 0.00012962 | 0.00012841 | 0.00012721 | 0.00012601 | 0.00012483 | 0.00012366 | 0.0001225 | 0.00012135 | 0.00012022 | 0.00011909 | 0.00011797 | 0.00011687 | 0.00011577 | 0.00011469 | 0.00011361 | 0.00011255 | 0.00011149 | 0.00011044 | 0.00010941 | 0.00010838 | 0.00010737 | 0.00010636 | 0.00010536 | 0.00010438 | 0.0001034 | 0.00010243 | 0.00010147 | 0.00010052 | 9.9574e-05 | 9.8641e-05 | 9.7716e-05 | 9.68e-05 | 9.5892e-05 | 9.4994e-05 | 9.4103e-05 | 9.3221e-05 | 9.2347e-05 | 9.1481e-05 | 9.0623e-05 | 8.9774e-05 | 8.8932e-05 | 8.8098e-05 | 8.7273e-05 | 8.6454e-05 | 8.5644e-05 | 8.4841e-05 | 8.4046e-05 | 8.3258e-05 | 01_AUS | d_ind_cem_7_x_other_petrol_prod |  |  | 1.469 | 1.2489 | 1.2675 | 1.2255 | 1.2498 | 1.2615 | 1.2723 | 1.2825 | 1.292 | 1.3001 | 1.3078 | 1.3061 | 1.3038 | 1.3006 | 1.2996 | 1.2977 | 1.2951 | 1.2918 | 1.2879 | 1.2826 | 1.2767 | 1.2701 | 1.263 | 1.2551 | 1.246 | 1.2365 | 1.2264 | 1.216 | 1.2052 | 1.1935 | 1.1815 | 1.1693 | 1.1568 | 1.1441 | 1.1252 | 1.1064 | 1.0876 | 1.0688 | 1.05 | 1.0311 | 1.0124 | 0.99358 | 0.97483 | 0.9561 | 0.9374 | 0.91872 | 0.90009 | 0.88149 | 0.86293 | 0.84442 | 0.82596 | 0.80754 | 0.78917 | 0.77087
01_AUS | 8_1_natural_gas | 8_1_natural_gas | 14_4_nonmetallic_mineral_products | 45.3798 | 46.0827 | 1 | 6 | 9454.7909 | 0.004874 | 0.004874 | 0.004874 | 0.004874 | 0.0048283 | 0.004783 | 0.0047382 | 0.0046938 | 0.0046498 | 0.0046062 | 0.004563 | 0.0045202 | 0.0044778 | 0.0044359 | 0.0043943 | 0.0043531 | 0.0043123 | 0.0042718 | 0.0042318 | 0.0041921 | 0.0041528 | 0.0041139 | 0.0040753 | 0.0040371 | 0.0039993 | 0.0039618 | 0.0039246 | 0.0038878 | 0.0038514 | 0.0038153 | 0.0037795 | 0.0037441 | 0.003709 | 0.0036742 | 0.0036398 | 0.0036056 | 0.0035718 | 0.0035384 | 0.0035052 | 0.0034723 | 0.0034398 | 0.0034075 | 0.0033756 | 0.0033439 | 0.0033126 | 0.0032815 | 0.0032508 | 0.0032203 | 0.0031901 | 0.0031602 | 0.0031306 | 0.0031012 | 0.0030721 | 01_AUS | d_ind_cem_8_1_natural_gas |  |  | 45.3798 | 46.0827 | 46.7686 | 45.2196 | 46.1158 | 46.5472 | 46.9479 | 47.3226 | 47.6733 | 47.9735 | 48.255 | 48.1954 | 48.1092 | 47.9924 | 47.9527 | 47.8844 | 47.7891 | 47.6682 | 47.5224 | 47.3273 | 47.109 | 46.8674 | 46.602 | 46.3116 | 45.9769 | 45.6245 | 45.2547 | 44.8692 | 44.4692 | 44.0378 | 43.5973 | 43.1471 | 42.6864 | 42.2146 | 41.5204 | 40.8259 | 40.1313 | 39.4367 | 38.7424 | 38.0485 | 37.3551 | 36.6623 | 35.9703 | 35.2792 | 34.5891 | 33.9002 | 33.2126 | 32.5263 | 31.8416 | 31.1585 | 30.4771 | 29.7975 | 29.1199 | 28.4443
01_AUS | 15_1_fuelwood_and_woodwaste | 15_1_fwood_wwaste | 14_4_nonmetallic_mineral_products | 0 | 0 | 1 | 6 | 9454.7909 | 0 | 0 | 0 | 0 | 0 | 0 | 0 | 0 | 0 | 0 | 0 | 0 | 0 | 0 | 0 | 0 | 0 | 0 | 0 | 0 | 0 | 0 | 0 | 0 | 0 | 0 | 0 | 0 | 0 | 0 | 0 | 0 | 0 | 0 | 0 | 0 | 0 | 0 | 0 | 0 | 0 | 0 | 0 | 0 | 0 | 0 | 0 | 0 | 0 | 0 | 0 | 0 | 0 | 01_AUS | d_ind_cem_15_1_fwood_wwaste |  |  | 0 | 0 | 0 | 0 | 0 | 0 | 0 | 0 | 0 | 0 | 0 | 0 | 0 | 0 | 0 | 0 | 0 | 0 | 0 | 0 | 0 | 0 | 0 | 0 | 0 | 0 | 0 | 0 | 0 | 0 | 0 | 0 | 0 | 0 | 0 | 0 | 0 | 0 | 0 | 0 | 0 | 0 | 0 | 0 | 0 | 0 | 0 | 0 | 0 | 0 | 0 | 0 | 0 | 0
01_AUS | 15_2_bagasse | 15_2_bagasse | 14_4_nonmetallic_mineral_products | 0 | 0 | 1 | 6 | 9454.7909 | 0 | 0 | 0 | 0 | 0 | 0 | 0 | 0 | 0 | 0 | 0 | 0 | 0 | 0 | 0 | 0 | 0 | 0 | 0 | 0 | 0 | 0 | 0 | 0 | 0 | 0 | 0 | 0 | 0 | 0 | 0 | 0 | 0 | 0 | 0 | 0 | 0 | 0 | 0 | 0 | 0 | 0 | 0 | 0 | 0 | 0 | 0 | 0 | 0 | 0 | 0 | 0 | 0 | 01_AUS | d_ind_cem_15_2_bagasse |  |  | 0 | 0 | 0 | 0 | 0 | 0 | 0 | 0 | 0 | 0 | 0 | 0 | 0 | 0 | 0 | 0 | 0 | 0 | 0 | 0 | 0 | 0 | 0 | 0 | 0 | 0 | 0 | 0 | 0 | 0 | 0 | 0 | 0 | 0 | 0 | 0 | 0 | 0 | 0 | 0 | 0 | 0 | 0 | 0 | 0 | 0 | 0 | 0 | 0 | 0 | 0 | 0 | 0 | 0
01_AUS | 15_3_charcoal | 15_3_charcoal | 14_4_nonmetallic_mineral_products | 0 | 0 | 1 | 6 | 9454.7909 | 0 | 0 | 0 | 0 | 0 | 0 | 0 | 0 | 0 | 0 | 0 | 0 | 0 | 0 | 0 | 0 | 0 | 0 | 0 | 0 | 0 | 0 | 0 | 0 | 0 | 0 | 0 | 0 | 0 | 0 | 0 | 0 | 0 | 0 | 0 | 0 | 0 | 0 | 0 | 0 | 0 | 0 | 0 | 0 | 0 | 0 | 0 | 0 | 0 | 0 | 0 | 0 | 0 | 01_AUS | d_ind_cem_15_3_charcoal |  |  | 0 | 0 | 0 | 0 | 0 | 0 | 0 | 0 | 0 | 0 | 0 | 0 | 0 | 0 | 0 | 0 | 0 | 0 | 0 | 0 | 0 | 0 | 0 | 0 | 0 | 0 | 0 | 0 | 0 | 0 | 0 | 0 | 0 | 0 | 0 | 0 | 0 | 0 | 0 | 0 | 0 | 0 | 0 | 0 | 0 | 0 | 0 | 0 | 0 | 0 | 0 | 0 | 0 | 0
01_AUS | 15_4_black_liquor | 15_4_black_liquor | 14_4_nonmetallic_mineral_products | 0 | 0 | 1 | 6 | 9454.7909 | 0 | 0 | 0 | 0 | 0 | 0 | 0 | 0 | 0 | 0 | 0 | 0 | 0 | 0 | 0 | 0 | 0 | 0 | 0 | 0 | 0 | 0 | 0 | 0 | 0 | 0 | 0 | 0 | 0 | 0 | 0 | 0 | 0 | 0 | 0 | 0 | 0 | 0 | 0 | 0 | 0 | 0 | 0 | 0 | 0 | 0 | 0 | 0 | 0 | 0 | 0 | 0 | 0 | 01_AUS | d_ind_cem_15_4_black_liquor |  |  | 0 | 0 | 0 | 0 | 0 | 0 | 0 | 0 | 0 | 0 | 0 | 0 | 0 | 0 | 0 | 0 | 0 | 0 | 0 | 0 | 0 | 0 | 0 | 0 | 0 | 0 | 0 | 0 | 0 | 0 | 0 | 0 | 0 | 0 | 0 | 0 | 0 | 0 | 0 | 0 | 0 | 0 | 0 | 0 | 0 | 0 | 0 | 0 | 0 | 0 | 0 | 0 | 0 | 0
01_AUS | 15_5_other_biomass | 15_5_other_biomass | 14_4_nonmetallic_mineral_products | 1.8316 | 2.51 | 1 | 6 | 9454.7909 | 0.00026547 | 0.00026547 | 0.00026547 | 0.00026547 | 0.00026298 | 0.00026052 | 0.00025808 | 0.00025566 | 0.00025326 | 0.00025089 | 0.00024853 | 0.0002462 | 0.0002439 | 0.00024161 | 0.00023934 | 0.0002371 | 0.00023488 | 0.00023267 | 0.00023049 | 0.00022833 | 0.00022619 | 0.00022407 | 0.00022197 | 0.00021989 | 0.00021783 | 0.00021579 | 0.00021376 | 0.00021176 | 0.00020977 | 0.00020781 | 0.00020586 | 0.00020393 | 0.00020202 | 0.00020012 | 0.00019825 | 0.00019639 | 0.00019455 | 0.00019272 | 0.00019092 | 0.00018913 | 0.00018735 | 0.0001856 | 0.00018386 | 0.00018213 | 0.00018043 | 0.00017873 | 0.00017706 | 0.0001754 | 0.00017375 | 0.00017213 | 0.00017051 | 0.00016891 | 0.00016733 | 01_AUS | d_ind_cem_15_5_other_biomass |  |  | 1.8316 | 2.51 | 2.5473 | 2.463 | 2.5118 | 2.5353 | 2.5571 | 2.5775 | 2.5966 | 2.613 | 2.6283 | 2.6251 | 2.6204 | 2.614 | 2.6118 | 2.6081 | 2.6029 | 2.5963 | 2.5884 | 2.5778 | 2.5659 | 2.5527 | 2.5383 | 2.5225 | 2.5042 | 2.485 | 2.4649 | 2.4439 | 2.4221 | 2.3986 | 2.3746 | 2.3501 | 2.325 | 2.2993 | 2.2615 | 2.2237 | 2.1858 | 2.148 | 2.1102 | 2.0724 | 2.0346 | 1.9969 | 1.9592 | 1.9216 | 1.884 | 1.8464 | 1.809 | 1.7716 | 1.7343 | 1.6971 | 1.66 | 1.623 | 1.5861 | 1.5493
01_AUS | 16_1_biogas | 16_1_biogas | 14_4_nonmetallic_mineral_products | 0.24246 | 0.19699 | 1 | 6 | 9454.7909 | 2.0835e-05 | 2.0835e-05 | 2.0835e-05 | 2.0835e-05 | 2.064e-05 | 2.0446e-05 | 2.0254e-05 | 2.0064e-05 | 1.9876e-05 | 1.969e-05 | 1.9505e-05 | 1.9323e-05 | 1.9141e-05 | 1.8962e-05 | 1.8784e-05 | 1.8608e-05 | 1.8434e-05 | 1.8261e-05 | 1.809e-05 | 1.792e-05 | 1.7752e-05 | 1.7586e-05 | 1.7421e-05 | 1.7257e-05 | 1.7096e-05 | 1.6935e-05 | 1.6777e-05 | 1.6619e-05 | 1.6463e-05 | 1.6309e-05 | 1.6156e-05 | 1.6005e-05 | 1.5855e-05 | 1.5706e-05 | 1.5559e-05 | 1.5413e-05 | 1.5268e-05 | 1.5125e-05 | 1.4984e-05 | 1.4843e-05 | 1.4704e-05 | 1.4566e-05 | 1.443e-05 | 1.4294e-05 | 1.416e-05 | 1.4027e-05 | 1.3896e-05 | 1.3766e-05 | 1.3637e-05 | 1.3509e-05 | 1.3382e-05 | 1.3257e-05 | 1.3132e-05 | 01_AUS | d_ind_cem_16_1_biogas |  |  | 0.24246 | 0.19699 | 0.19992 | 0.1933 | 0.19713 | 0.19897 | 0.20069 | 0.20229 | 0.20379 | 0.20507 | 0.20628 | 0.20602 | 0.20565 | 0.20515 | 0.20498 | 0.20469 | 0.20428 | 0.20377 | 0.20314 | 0.20231 | 0.20138 | 0.20034 | 0.19921 | 0.19797 | 0.19654 | 0.19503 | 0.19345 | 0.1918 | 0.19009 | 0.18825 | 0.18636 | 0.18444 | 0.18247 | 0.18045 | 0.17749 | 0.17452 | 0.17155 | 0.16858 | 0.16561 | 0.16265 | 0.15968 | 0.15672 | 0.15376 | 0.15081 | 0.14786 | 0.14491 | 0.14197 | 0.13904 | 0.13611 | 0.13319 | 0.13028 | 0.12738 | 0.12448 | 0.12159
01_AUS | 16_2_industrial_waste | 16_2_industrial_waste | 14_4_nonmetallic_mineral_products | 0 | 0 | 1 | 6 | 9454.7909 | 0 | 0 | 0 | 0 | 0 | 0 | 0 | 0 | 0 | 0 | 0 | 0 | 0 | 0 | 0 | 0 | 0 | 0 | 0 | 0 | 0 | 0 | 0 | 0 | 0 | 0 | 0 | 0 | 0 | 0 | 0 | 0 | 0 | 0 | 0 | 0 | 0 | 0 | 0 | 0 | 0 | 0 | 0 | 0 | 0 | 0 | 0 | 0 | 0 | 0 | 0 | 0 | 0 | 01_AUS | d_ind_cem_16_2_industrial_waste |  |  | 0 | 0 | 0 | 0 | 0 | 0 | 0 | 0 | 0 | 0 | 0 | 0 | 0 | 0 | 0 | 0 | 0 | 0 | 0 | 0 | 0 | 0 | 0 | 0 | 0 | 0 | 0 | 0 | 0 | 0 | 0 | 0 | 0 | 0 | 0 | 0 | 0 | 0 | 0 | 0 | 0 | 0 | 0 | 0 | 0 | 0 | 0 | 0 | 0 | 0 | 0 | 0 | 0 | 0
01_AUS | 16_3_municipal_solid_waste_renewable | 16_3_msw_ren | 14_4_nonmetallic_mineral_products | 0 | 0 | 1 | 6 | 9454.7909 | 0 | 0 | 0 | 0 | 0 | 0 | 0 | 0 | 0 | 0 | 0 | 0 | 0 | 0 | 0 | 0 | 0 | 0 | 0 | 0 | 0 | 0 | 0 | 0 | 0 | 0 | 0 | 0 | 0 | 0 | 0 | 0 | 0 | 0 | 0 | 0 | 0 | 0 | 0 | 0 | 0 | 0 | 0 | 0 | 0 | 0 | 0 | 0 | 0 | 0 | 0 | 0 | 0 | 01_AUS | d_ind_cem_16_3_msw_ren |  |  | 0 | 0 | 0 | 0 | 0 | 0 | 0 | 0 | 0 | 0 | 0 | 0 | 0 | 0 | 0 | 0 | 0 | 0 | 0 | 0 | 0 | 0 | 0 | 0 | 0 | 0 | 0 | 0 | 0 | 0 | 0 | 0 | 0 | 0 | 0 | 0 | 0 | 0 | 0 | 0 | 0 | 0 | 0 | 0 | 0 | 0 | 0 | 0 | 0 | 0 | 0 | 0 | 0 | 0
01_AUS | 16_4_municipal_solid_waste_nonrenewable | 16_4_msw_nonr | 14_4_nonmetallic_mineral_products | 0 | 0 | 1 | 6 | 9454.7909 | 0 | 0 | 0 | 0 | 0 | 0 | 0 | 0 | 0 | 0 | 0 | 0 | 0 | 0 | 0 | 0 | 0 | 0 | 0 | 0 | 0 | 0 | 0 | 0 | 0 | 0 | 0 | 0 | 0 | 0 | 0 | 0 | 0 | 0 | 0 | 0 | 0 | 0 | 0 | 0 | 0 | 0 | 0 | 0 | 0 | 0 | 0 | 0 | 0 | 0 | 0 | 0 | 0 | 01_AUS | d_ind_cem_16_4_msw_nonr |  |  | 0 | 0 | 0 | 0 | 0 | 0 | 0 | 0 | 0 | 0 | 0 | 0 | 0 | 0 | 0 | 0 | 0 | 0 | 0 | 0 | 0 | 0 | 0 | 0 | 0 | 0 | 0 | 0 | 0 | 0 | 0 | 0 | 0 | 0 | 0 | 0 | 0 | 0 | 0 | 0 | 0 | 0 | 0 | 0 | 0 | 0 | 0 | 0 | 0 | 0 | 0 | 0 | 0 | 0
01_AUS | 16_5_biogasoline | 16_5_biogasoline | 14_4_nonmetallic_mineral_products | 0 | 0 | 1 | 6 | 9454.7909 | 0 | 0 | 0 | 0 | 0 | 0 | 0 | 0 | 0 | 0 | 0 | 0 | 0 | 0 | 0 | 0 | 0 | 0 | 0 | 0 | 0 | 0 | 0 | 0 | 0 | 0 | 0 | 0 | 0 | 0 | 0 | 0 | 0 | 0 | 0 | 0 | 0 | 0 | 0 | 0 | 0 | 0 | 0 | 0 | 0 | 0 | 0 | 0 | 0 | 0 | 0 | 0 | 0 | 01_AUS | d_ind_cem_16_5_biogasoline |  |  | 0 | 0 | 0 | 0 | 0 | 0 | 0 | 0 | 0 | 0 | 0 | 0 | 0 | 0 | 0 | 0 | 0 | 0 | 0 | 0 | 0 | 0 | 0 | 0 | 0 | 0 | 0 | 0 | 0 | 0 | 0 | 0 | 0 | 0 | 0 | 0 | 0 | 0 | 0 | 0 | 0 | 0 | 0 | 0 | 0 | 0 | 0 | 0 | 0 | 0 | 0 | 0 | 0 | 0
01_AUS | 16_6_biodiesel | 16_6_biodiesel | 14_4_nonmetallic_mineral_products | 0 | 0 | 1 | 6 | 9454.7909 | 0 | 0 | 0 | 0 | 0 | 0 | 0 | 0 | 0 | 0 | 0 | 0 | 0 | 0 | 0 | 0 | 0 | 0 | 0 | 0 | 0 | 0 | 0 | 0 | 0 | 0 | 0 | 0 | 0 | 0 | 0 | 0 | 0 | 0 | 0 | 0 | 0 | 0 | 0 | 0 | 0 | 0 | 0 | 0 | 0 | 0 | 0 | 0 | 0 | 0 | 0 | 0 | 0 | 01_AUS | d_ind_cem_16_6_biodiesel |  |  | 0 | 0 | 0 | 0 | 0 | 0 | 0 | 0 | 0 | 0 | 0 | 0 | 0 | 0 | 0 | 0 | 0 | 0 | 0 | 0 | 0 | 0 | 0 | 0 | 0 | 0 | 0 | 0 | 0 | 0 | 0 | 0 | 0 | 0 | 0 | 0 | 0 | 0 | 0 | 0 | 0 | 0 | 0 | 0 | 0 | 0 | 0 | 0 | 0 | 0 | 0 | 0 | 0 | 0
01_AUS | 16_8_other_liquid_biofuels | 16_8_oth_liquid_biofuel | 14_4_nonmetallic_mineral_products | 0 | 0 | 1 | 6 | 9454.7909 | 0 | 0 | 0 | 0 | 0 | 0 | 0 | 0 | 0 | 0 | 0 | 0 | 0 | 0 | 0 | 0 | 0 | 0 | 0 | 0 | 0 | 0 | 0 | 0 | 0 | 0 | 0 | 0 | 0 | 0 | 0 | 0 | 0 | 0 | 0 | 0 | 0 | 0 | 0 | 0 | 0 | 0 | 0 | 0 | 0 | 0 | 0 | 0 | 0 | 0 | 0 | 0 | 0 | 01_AUS | d_ind_cem_16_8_oth_liquid_biofuel |  |  | 0 | 0 | 0 | 0 | 0 | 0 | 0 | 0 | 0 | 0 | 0 | 0 | 0 | 0 | 0 | 0 | 0 | 0 | 0 | 0 | 0 | 0 | 0 | 0 | 0 | 0 | 0 | 0 | 0 | 0 | 0 | 0 | 0 | 0 | 0 | 0 | 0 | 0 | 0 | 0 | 0 | 0 | 0 | 0 | 0 | 0 | 0 | 0 | 0 | 0 | 0 | 0 | 0 | 0
01_AUS | 17_electricity | 17_electricity | 14_4_nonmetallic_mineral_products | 16.3836 | 16.5024 | 1 | 6 | 9454.7909 | 0.0017454 | 0.0017454 | 0.0017454 | 0.0017454 | 0.001729 | 0.0017128 | 0.0016968 | 0.0016809 | 0.0016651 | 0.0016495 | 0.001634 | 0.0016187 | 0.0016035 | 0.0015885 | 0.0015736 | 0.0015589 | 0.0015442 | 0.0015298 | 0.0015154 | 0.0015012 | 0.0014871 | 0.0014732 | 0.0014594 | 0.0014457 | 0.0014322 | 0.0014187 | 0.0014054 | 0.0013923 | 0.0013792 | 0.0013663 | 0.0013535 | 0.0013408 | 0.0013282 | 0.0013158 | 0.0013034 | 0.0012912 | 0.0012791 | 0.0012671 | 0.0012552 | 0.0012435 | 0.0012318 | 0.0012202 | 0.0012088 | 0.0011975 | 0.0011862 | 0.0011751 | 0.0011641 | 0.0011532 | 0.0011424 | 0.0011317 | 0.0011211 | 0.0011106 | 0.0011001 | 01_AUS | d_ind_cem_17_electricity |  |  | 16.3836 | 16.5024 | 16.748 | 16.1933 | 16.5143 | 16.6688 | 16.8122 | 16.9464 | 17.072 | 17.1795 | 17.2803 | 17.259 | 17.2281 | 17.1863 | 17.1721 | 17.1476 | 17.1135 | 17.0702 | 17.018 | 16.9481 | 16.8699 | 16.7834 | 16.6884 | 16.5844 | 16.4645 | 16.3383 | 16.2059 | 16.0678 | 15.9246 | 15.7701 | 15.6124 | 15.4512 | 15.2862 | 15.1172 | 14.8686 | 14.6199 | 14.3712 | 14.1225 | 13.8738 | 13.6253 | 13.377 | 13.1289 | 12.8811 | 12.6336 | 12.3865 | 12.1398 | 11.8936 | 11.6478 | 11.4026 | 11.158 | 10.914 | 10.6706 | 10.428 | 10.186
01_AUS | 18_heat | 18_heat | 14_4_nonmetallic_mineral_products | 0 | 0 | 1 | 6 | 9454.7909 | 0 | 0 | 0 | 0 | 0 | 0 | 0 | 0 | 0 | 0 | 0 | 0 | 0 | 0 | 0 | 0 | 0 | 0 | 0 | 0 | 0 | 0 | 0 | 0 | 0 | 0 | 0 | 0 | 0 | 0 | 0 | 0 | 0 | 0 | 0 | 0 | 0 | 0 | 0 | 0 | 0 | 0 | 0 | 0 | 0 | 0 | 0 | 0 | 0 | 0 | 0 | 0 | 0 | 01_AUS | d_ind_cem_18_heat |  |  | 0 | 0 | 0 | 0 | 0 | 0 | 0 | 0 | 0 | 0 | 0 | 0 | 0 | 0 | 0 | 0 | 0 | 0 | 0 | 0 | 0 | 0 | 0 | 0 | 0 | 0 | 0 | 0 | 0 | 0 | 0 | 0 | 0 | 0 | 0 | 0 | 0 | 0 | 0 | 0 | 0 | 0 | 0 | 0 | 0 | 0 | 0 | 0 | 0 | 0 | 0 | 0 | 0 | 0
01_AUS | TOTAL | PJ/mt | 14_4_nonmetallic_mineral_products | 86.2701 | 92.2745 |  |  |  | 9.7596 | 9.7596 | 9.7596 | 9.7596 | 9.6681 | 9.5774 | 9.4876 | 9.3987 | 9.3106 | 9.2233 | 9.1368 | 9.0512 | 8.9663 | 8.8822 | 8.799 | 8.7165 | 8.6348 | 8.5538 | 8.4736 | 8.3942 | 8.3155 | 8.2375 | 8.1603 | 8.0838 | 8.008 | 7.9329 | 7.8586 | 7.7849 | 7.7119 | 7.6396 | 7.568 | 7.497 | 7.4268 | 7.3571 | 7.2882 | 7.2198 | 7.1521 | 7.0851 | 7.0187 | 6.9529 | 6.8877 | 6.8231 | 6.7591 | 6.6958 | 6.633 | 6.5708 | 6.5092 | 6.4482 | 6.3877 | 6.3279 | 6.2685 | 6.2098 | 6.1516
[65 empty] | no CCS | 1 | 1 | 1 | 1 | 1 | 1 | 1 | 1 | 1 | 1 | 1 | 1 | 1 | 0.99875 | 0.99625 | 0.9925 | 0.9875 | 0.98125 | 0.97375 | 0.965 | 0.955 | 0.94375 | 0.93125 | 0.9175 | 0.9025 | 0.88625 | 0.86875 | 0.85 | 0.83 | 0.80875 | 0.78625 | 0.76375 | 0.74125 | 0.71875 | 0.69625 | 0.67375 | 0.65125 | 0.62875 | 0.60625 | 0.58375 | 0.56125 | 0.53875 | 0.51625 | 0.49375 | 0.47125 | 0.44875 | 0.42625 | 0.40375 | 0.38125 | 0.35875 | 0.33625 | 0.31375 | 0.29125 | 0.26875
[65 empty] | CCS | 0 | 0 | 0 | 0 | 0 | 0 | 0 | 0 | 0 | 0 | 0 | 0 | 0 | 0.00125 | 0.00375 | 0.0075 | 0.0125 | 0.01875 | 0.02625 | 0.035 | 0.045 | 0.05625 | 0.06875 | 0.0825 | 0.0975 | 0.11375 | 0.13125 | 0.15 | 0.17 | 0.19125 | 0.21375 | 0.23625 | 0.25875 | 0.28125 | 0.30375 | 0.32625 | 0.34875 | 0.37125 | 0.39375 | 0.41625 | 0.43875 | 0.46125 | 0.48375 | 0.50625 | 0.52875 | 0.55125 | 0.57375 | 0.59625 | 0.61875 | 0.64125 | 0.66375 | 0.68625 | 0.70875 | 0.73125
PASTE into OSeMOSYS input sheet
Splitting non-metallic mineral products into CCS and non CCS | [61 empty] | OSeMOSYS labels |  | Intentionally blank |  | Energy use 2017: Energy use
economy | fuel_code | short_fuel_code | item_code_new | 2017 energy | 2018 energy | [56 empty] | REGION | FUEL |  |  | 2017 | 2018 | 2019 | 2020 | 2021 | 2022 | 2023 | 2024 | 2025 | 2026 | 2027 | 2028 | 2029 | 2030 | 2031 | 2032 | 2033 | 2034 | 2035 | 2036 | 2037 | 2038 | 2039 | 2040 | 2041 | 2042 | 2043 | 2044 | 2045 | 2046 | 2047 | 2048 | 2049 | 2050 | 2051 | 2052 | 2053 | 2054 | 2055 | 2056 | 2057 | 2058 | 2059 | 2060 | 2061 | 2062 | 2063 | 2064 | 2065 | 2066 | 2067 | 2068 | 2069 | 2070
01_AUS | 1_x_coal_thermal | 1_x_coal_thermal | 14_4_cement_noccs | 15.8125 | 20.1152 | [56 empty] | 01_AUS | d_ind_cem_1_x_coal_thermal |  |  | 15.8125 | 20.1152 | 20.4146 | 19.7384 | 20.1296 | 20.318 | 20.4929 | 20.6564 | 20.8095 | 20.9405 | 21.0634 | 21.0374 | 20.9997 | 20.9226 | 20.853 | 20.7449 | 20.5993 | 20.4171 | 20.1991 | 19.9354 | 19.6379 | 19.307 | 18.9434 | 18.5474 | 18.1123 | 17.6498 | 17.1611 | 16.6477 | 16.111 | 15.5463 | 14.9626 | 14.3843 | 13.8115 | 13.2442 | 12.6186 | 12.0066 | 11.4082 | 10.8234 | 10.2524 | 9.6951 | 9.1515 | 8.6217 | 8.1057 | 7.6035 | 7.115 | 6.6404 | 6.1795 | 5.7324 | 5.299 | 4.8793 | 4.4732 | 4.0808 | 3.7021 | 3.3368
01_AUS | 1_1_coking_coal | 1_1_coking_coal | 14_4_cement_noccs | 0 | 0 | [56 empty] | 01_AUS | d_ind_cem_1_1_coking_coal |  |  | 0 | 0 | 0 | 0 | 0 | 0 | 0 | 0 | 0 | 0 | 0 | 0 | 0 | 0 | 0 | 0 | 0 | 0 | 0 | 0 | 0 | 0 | 0 | 0 | 0 | 0 | 0 | 0 | 0 | 0 | 0 | 0 | 0 | 0 | 0 | 0 | 0 | 0 | 0 | 0 | 0 | 0 | 0 | 0 | 0 | 0 | 0 | 0 | 0 | 0 | 0 | 0 | 0 | 0
01_AUS | 1_5_lignite | 1_5_lignite | 14_4_cement_noccs | 0 | 0 | [56 empty] | 01_AUS | d_ind_cem_1_5_lignite |  |  | 0 | 0 | 0 | 0 | 0 | 0 | 0 | 0 | 0 | 0 | 0 | 0 | 0 | 0 | 0 | 0 | 0 | 0 | 0 | 0 | 0 | 0 | 0 | 0 | 0 | 0 | 0 | 0 | 0 | 0 | 0 | 0 | 0 | 0 | 0 | 0 | 0 | 0 | 0 | 0 | 0 | 0 | 0 | 0 | 0 | 0 | 0 | 0 | 0 | 0 | 0 | 0 | 0 | 0
01_AUS | 2_coal_products | 2_coal_products | 14_4_cement_noccs | 0.10798 | 0.10798 | [56 empty] | 01_AUS | d_ind_cem_2_coal_products |  |  | 0.10798 | 0.10798 | 0.10958 | 0.10596 | 0.10806 | 0.10907 | 0.11 | 0.11088 | 0.1117 | 0.11241 | 0.11307 | 0.11293 | 0.11273 | 0.11231 | 0.11194 | 0.11136 | 0.11058 | 0.1096 | 0.10843 | 0.10701 | 0.10542 | 0.10364 | 0.10169 | 0.099562 | 0.097226 | 0.094744 | 0.09212 | 0.089364 | 0.086483 | 0.083452 | 0.080319 | 0.077214 | 0.07414 | 0.071095 | 0.067736 | 0.064451 | 0.061239 | 0.0581 | 0.055034 | 0.052043 | 0.049125 | 0.046281 | 0.043511 | 0.040815 | 0.038193 | 0.035645 | 0.033171 | 0.030771 | 0.028445 | 0.026192 | 0.024012 | 0.021906 | 0.019872 | 0.017912
01_AUS | 6_1_crude_oil | 6_1_crude_oil | 14_4_cement_noccs | 0 | 0 | [56 empty] | 01_AUS | d_ind_cem_6_1_crude_oil |  |  | 0 | 0 | 0 | 0 | 0 | 0 | 0 | 0 | 0 | 0 | 0 | 0 | 0 | 0 | 0 | 0 | 0 | 0 | 0 | 0 | 0 | 0 | 0 | 0 | 0 | 0 | 0 | 0 | 0 | 0 | 0 | 0 | 0 | 0 | 0 | 0 | 0 | 0 | 0 | 0 | 0 | 0 | 0 | 0 | 0 | 0 | 0 | 0 | 0 | 0 | 0 | 0 | 0 | 0
01_AUS | 6_x_ngls | 6_x_ngls | 14_4_cement_noccs | 0 | 0 | [56 empty] | 01_AUS | d_ind_cem_6_x_ngls |  |  | 0 | 0 | 0 | 0 | 0 | 0 | 0 | 0 | 0 | 0 | 0 | 0 | 0 | 0 | 0 | 0 | 0 | 0 | 0 | 0 | 0 | 0 | 0 | 0 | 0 | 0 | 0 | 0 | 0 | 0 | 0 | 0 | 0 | 0 | 0 | 0 | 0 | 0 | 0 | 0 | 0 | 0 | 0 | 0 | 0 | 0 | 0 | 0 | 0 | 0 | 0 | 0 | 0 | 0
01_AUS | 7_1_motor_gasoline | 7_1_mo_gasoline | 14_4_cement_noccs | 0.0001256 | 0.0001256 | [56 empty] | 01_AUS | d_ind_cem_7_1_mo_gasoline |  |  | 0.0001256 | 0.0001256 | 0.00012747 | 0.00012325 | 0.00012569 | 0.00012687 | 0.00012796 | 0.00012898 | 0.00012994 | 0.00013076 | 0.00013153 | 0.00013136 | 0.00013113 | 0.00013065 | 0.00013021 | 0.00012954 | 0.00012863 | 0.00012749 | 0.00012613 | 0.00012448 | 0.00012262 | 0.00012056 | 0.00011829 | 0.00011581 | 0.0001131 | 0.00011021 | 0.00010716 | 0.00010395 | 0.0001006 | 9.7075e-05 | 9.343e-05 | 8.9819e-05 | 8.6242e-05 | 8.27e-05 | 7.8794e-05 | 7.4972e-05 | 7.1235e-05 | 6.7584e-05 | 6.4018e-05 | 6.0538e-05 | 5.7144e-05 | 5.3836e-05 | 5.0614e-05 | 4.7478e-05 | 4.4428e-05 | 4.1464e-05 | 3.8586e-05 | 3.5794e-05 | 3.3088e-05 | 3.0467e-05 | 2.7932e-05 | 2.5482e-05 | 2.3116e-05 | 2.0836e-05
01_AUS | 7_2_aviation_gasoline | 7_2_avi_gasoline | 14_4_cement_noccs | 0 | 0 | [56 empty] | 01_AUS | d_ind_cem_7_2_avi_gasoline |  |  | 0 | 0 | 0 | 0 | 0 | 0 | 0 | 0 | 0 | 0 | 0 | 0 | 0 | 0 | 0 | 0 | 0 | 0 | 0 | 0 | 0 | 0 | 0 | 0 | 0 | 0 | 0 | 0 | 0 | 0 | 0 | 0 | 0 | 0 | 0 | 0 | 0 | 0 | 0 | 0 | 0 | 0 | 0 | 0 | 0 | 0 | 0 | 0 | 0 | 0 | 0 | 0 | 0 | 0
01_AUS | 7_3_naphtha | 7_3_naphtha | 14_4_cement_noccs | 0 | 0 | [56 empty] | 01_AUS | d_ind_cem_7_3_naphtha |  |  | 0 | 0 | 0 | 0 | 0 | 0 | 0 | 0 | 0 | 0 | 0 | 0 | 0 | 0 | 0 | 0 | 0 | 0 | 0 | 0 | 0 | 0 | 0 | 0 | 0 | 0 | 0 | 0 | 0 | 0 | 0 | 0 | 0 | 0 | 0 | 0 | 0 | 0 | 0 | 0 | 0 | 0 | 0 | 0 | 0 | 0 | 0 | 0 | 0 | 0 | 0 | 0 | 0 | 0
01_AUS | 7_x_jet_fuel | 7_x_jet_fuel | 14_4_cement_noccs | 0 | 0 | [56 empty] | 01_AUS | d_ind_cem_7_x_jet_fuel |  |  | 0 | 0 | 0 | 0 | 0 | 0 | 0 | 0 | 0 | 0 | 0 | 0 | 0 | 0 | 0 | 0 | 0 | 0 | 0 | 0 | 0 | 0 | 0 | 0 | 0 | 0 | 0 | 0 | 0 | 0 | 0 | 0 | 0 | 0 | 0 | 0 | 0 | 0 | 0 | 0 | 0 | 0 | 0 | 0 | 0 | 0 | 0 | 0 | 0 | 0 | 0 | 0 | 0 | 0
01_AUS | 7_6_kerosene | 7_6_kerosene | 14_4_cement_noccs | 0 | 0 | [56 empty] | 01_AUS | d_ind_cem_7_6_kerosene |  |  | 0 | 0 | 0 | 0 | 0 | 0 | 0 | 0 | 0 | 0 | 0 | 0 | 0 | 0 | 0 | 0 | 0 | 0 | 0 | 0 | 0 | 0 | 0 | 0 | 0 | 0 | 0 | 0 | 0 | 0 | 0 | 0 | 0 | 0 | 0 | 0 | 0 | 0 | 0 | 0 | 0 | 0 | 0 | 0 | 0 | 0 | 0 | 0 | 0 | 0 | 0 | 0 | 0 | 0
01_AUS | 7_7_gas_diesel_oil | 7_7_gas_diesel_oil | 14_4_cement_noccs | 0.99357 | 1.0349 | [56 empty] | 01_AUS | d_ind_cem_7_7_gas_diesel_oil |  |  | 0.99357 | 1.0349 | 1.0503 | 1.0155 | 1.0356 | 1.0453 | 1.0543 | 1.0627 | 1.0706 | 1.0774 | 1.0837 | 1.0823 | 1.0804 | 1.0764 | 1.0728 | 1.0673 | 1.0598 | 1.0504 | 1.0392 | 1.0256 | 1.0103 | 0.99331 | 0.97461 | 0.95423 | 0.93185 | 0.90805 | 0.88291 | 0.85649 | 0.82889 | 0.79983 | 0.7698 | 0.74005 | 0.71058 | 0.68139 | 0.64921 | 0.61772 | 0.58693 | 0.55685 | 0.52747 | 0.4988 | 0.47083 | 0.44357 | 0.41702 | 0.39119 | 0.36606 | 0.34164 | 0.31792 | 0.29492 | 0.27262 | 0.25103 | 0.23014 | 0.20995 | 0.19046 | 0.17167
01_AUS | 7_8_fuel_oil | 7_8_fuel_oil | 14_4_cement_noccs | 0.31686 | 0.34457 | [56 empty] | 01_AUS | d_ind_cem_7_8_fuel_oil |  |  | 0.31686 | 0.34457 | 0.3497 | 0.33812 | 0.34482 | 0.34805 | 0.35104 | 0.35384 | 0.35647 | 0.35871 | 0.36082 | 0.36037 | 0.35973 | 0.3584 | 0.35721 | 0.35536 | 0.35287 | 0.34975 | 0.34601 | 0.34149 | 0.3364 | 0.33073 | 0.3245 | 0.31772 | 0.31026 | 0.30234 | 0.29397 | 0.28517 | 0.27598 | 0.26631 | 0.25631 | 0.2464 | 0.23659 | 0.22687 | 0.21616 | 0.20567 | 0.19542 | 0.18541 | 0.17562 | 0.16608 | 0.15677 | 0.14769 | 0.13885 | 0.13025 | 0.12188 | 0.11375 | 0.10585 | 0.098196 | 0.090771 | 0.083582 | 0.076627 | 0.069905 | 0.063416 | 0.057159
01_AUS | 7_9_lpg | 7_9_lpg | 14_4_cement_noccs | 3.7326 | 4.1308 | [56 empty] | 01_AUS | d_ind_cem_7_9_lpg |  |  | 3.7326 | 4.1308 | 4.1923 | 4.0535 | 4.1338 | 4.1725 | 4.2084 | 4.242 | 4.2734 | 4.3003 | 4.3256 | 4.3202 | 4.3125 | 4.2966 | 4.2823 | 4.2601 | 4.2302 | 4.1928 | 4.1481 | 4.0939 | 4.0328 | 3.9648 | 3.8902 | 3.8089 | 3.7195 | 3.6245 | 3.5242 | 3.4187 | 3.3085 | 3.1926 | 3.0727 | 2.9539 | 2.8363 | 2.7198 | 2.5913 | 2.4657 | 2.3428 | 2.2227 | 2.1054 | 1.991 | 1.8793 | 1.7705 | 1.6646 | 1.5614 | 1.4611 | 1.3637 | 1.269 | 1.1772 | 1.0882 | 1.002 | 0.91862 | 0.83804 | 0.76025 | 0.68524
01_AUS | 7_10_refinery_gas_not_liquefied | 7_10_refi_gas_notliq | 14_4_cement_noccs | 0 | 0 | [56 empty] | 01_AUS | d_ind_cem_7_10_refi_gas_notliq |  |  | 0 | 0 | 0 | 0 | 0 | 0 | 0 | 0 | 0 | 0 | 0 | 0 | 0 | 0 | 0 | 0 | 0 | 0 | 0 | 0 | 0 | 0 | 0 | 0 | 0 | 0 | 0 | 0 | 0 | 0 | 0 | 0 | 0 | 0 | 0 | 0 | 0 | 0 | 0 | 0 | 0 | 0 | 0 | 0 | 0 | 0 | 0 | 0 | 0 | 0 | 0 | 0 | 0 | 0
01_AUS | 7_11_ethane | 7_11_ethane | 14_4_cement_noccs | 0 | 0 | [56 empty] | 01_AUS | d_ind_cem_7_11_ethane |  |  | 0 | 0 | 0 | 0 | 0 | 0 | 0 | 0 | 0 | 0 | 0 | 0 | 0 | 0 | 0 | 0 | 0 | 0 | 0 | 0 | 0 | 0 | 0 | 0 | 0 | 0 | 0 | 0 | 0 | 0 | 0 | 0 | 0 | 0 | 0 | 0 | 0 | 0 | 0 | 0 | 0 | 0 | 0 | 0 | 0 | 0 | 0 | 0 | 0 | 0 | 0 | 0 | 0 | 0
01_AUS | 7_x_other_petroleum_products | 7_x_other_petrol_prod | 14_4_cement_noccs | 1.469 | 1.2489 | [56 empty] | 01_AUS | d_ind_cem_7_x_other_petrol_prod |  |  | 1.469 | 1.2489 | 1.2675 | 1.2255 | 1.2498 | 1.2615 | 1.2723 | 1.2825 | 1.292 | 1.3001 | 1.3078 | 1.3061 | 1.3038 | 1.299 | 1.2947 | 1.288 | 1.2789 | 1.2676 | 1.2541 | 1.2377 | 1.2192 | 1.1987 | 1.1761 | 1.1515 | 1.1245 | 1.0958 | 1.0655 | 1.0336 | 1.0003 | 0.96521 | 0.92897 | 0.89307 | 0.85751 | 0.82229 | 0.78345 | 0.74545 | 0.70829 | 0.67199 | 0.63653 | 0.60193 | 0.56818 | 0.53529 | 0.50325 | 0.47207 | 0.44175 | 0.41228 | 0.38366 | 0.3559 | 0.32899 | 0.30294 | 0.27773 | 0.25337 | 0.22985 | 0.20717
01_AUS | 8_1_natural_gas | 8_1_natural_gas | 14_4_cement_noccs | 45.3798 | 46.0827 | [56 empty] | 01_AUS | d_ind_cem_8_1_natural_gas |  |  | 45.3798 | 46.0827 | 46.7686 | 45.2196 | 46.1158 | 46.5472 | 46.9479 | 47.3226 | 47.6733 | 47.9735 | 48.255 | 48.1954 | 48.1092 | 47.9324 | 47.7729 | 47.5252 | 47.1917 | 46.7744 | 46.275 | 45.6708 | 44.9891 | 44.2311 | 43.3981 | 42.4909 | 41.4942 | 40.4347 | 39.315 | 38.1388 | 36.9094 | 35.6156 | 34.2784 | 32.9536 | 31.6413 | 30.3418 | 28.9086 | 27.5064 | 26.1355 | 24.7959 | 23.4876 | 22.2108 | 20.9655 | 19.7518 | 18.5697 | 17.4191 | 16.3001 | 15.2127 | 14.1569 | 13.1325 | 12.1396 | 11.1781 | 10.2479 | 9.349 | 8.4812 | 7.6444
01_AUS | 15_1_fuelwood_and_woodwaste | 15_1_fwood_wwaste | 14_4_cement_noccs | 0 | 0 | [56 empty] | 01_AUS | d_ind_cem_15_1_fwood_wwaste |  |  | 0 | 0 | 0 | 0 | 0 | 0 | 0 | 0 | 0 | 0 | 0 | 0 | 0 | 0 | 0 | 0 | 0 | 0 | 0 | 0 | 0 | 0 | 0 | 0 | 0 | 0 | 0 | 0 | 0 | 0 | 0 | 0 | 0 | 0 | 0 | 0 | 0 | 0 | 0 | 0 | 0 | 0 | 0 | 0 | 0 | 0 | 0 | 0 | 0 | 0 | 0 | 0 | 0 | 0
01_AUS | 15_2_bagasse | 15_2_bagasse | 14_4_cement_noccs | 0 | 0 | [56 empty] | 01_AUS | d_ind_cem_15_2_bagasse |  |  | 0 | 0 | 0 | 0 | 0 | 0 | 0 | 0 | 0 | 0 | 0 | 0 | 0 | 0 | 0 | 0 | 0 | 0 | 0 | 0 | 0 | 0 | 0 | 0 | 0 | 0 | 0 | 0 | 0 | 0 | 0 | 0 | 0 | 0 | 0 | 0 | 0 | 0 | 0 | 0 | 0 | 0 | 0 | 0 | 0 | 0 | 0 | 0 | 0 | 0 | 0 | 0 | 0 | 0
01_AUS | 15_3_charcoal | 15_3_charcoal | 14_4_cement_noccs | 0 | 0 | [56 empty] | 01_AUS | d_ind_cem_15_3_charcoal |  |  | 0 | 0 | 0 | 0 | 0 | 0 | 0 | 0 | 0 | 0 | 0 | 0 | 0 | 0 | 0 | 0 | 0 | 0 | 0 | 0 | 0 | 0 | 0 | 0 | 0 | 0 | 0 | 0 | 0 | 0 | 0 | 0 | 0 | 0 | 0 | 0 | 0 | 0 | 0 | 0 | 0 | 0 | 0 | 0 | 0 | 0 | 0 | 0 | 0 | 0 | 0 | 0 | 0 | 0
01_AUS | 15_4_black_liquor | 15_4_black_liquor | 14_4_cement_noccs | 0 | 0 | [56 empty] | 01_AUS | d_ind_cem_15_4_black_liquor |  |  | 0 | 0 | 0 | 0 | 0 | 0 | 0 | 0 | 0 | 0 | 0 | 0 | 0 | 0 | 0 | 0 | 0 | 0 | 0 | 0 | 0 | 0 | 0 | 0 | 0 | 0 | 0 | 0 | 0 | 0 | 0 | 0 | 0 | 0 | 0 | 0 | 0 | 0 | 0 | 0 | 0 | 0 | 0 | 0 | 0 | 0 | 0 | 0 | 0 | 0 | 0 | 0 | 0 | 0
01_AUS | 15_5_other_biomass | 15_5_other_biomass | 14_4_cement_noccs | 1.8316 | 2.51 | [56 empty] | 01_AUS | d_ind_cem_15_5_other_biomass |  |  | 1.8316 | 2.51 | 2.5473 | 2.463 | 2.5118 | 2.5353 | 2.5571 | 2.5775 | 2.5966 | 2.613 | 2.6283 | 2.6251 | 2.6204 | 2.6107 | 2.602 | 2.5886 | 2.5704 | 2.5477 | 2.5205 | 2.4876 | 2.4504 | 2.4091 | 2.3638 | 2.3144 | 2.2601 | 2.2024 | 2.1414 | 2.0773 | 2.0103 | 1.9399 | 1.867 | 1.7949 | 1.7234 | 1.6526 | 1.5746 | 1.4982 | 1.4235 | 1.3506 | 1.2793 | 1.2098 | 1.1419 | 1.0758 | 1.0114 | 0.94877 | 0.88782 | 0.82859 | 0.77108 | 0.71529 | 0.66121 | 0.60884 | 0.55817 | 0.50921 | 0.46194 | 0.41637
01_AUS | 16_1_biogas | 16_1_biogas | 14_4_cement_noccs | 0.24246 | 0.19699 | [56 empty] | 01_AUS | d_ind_cem_16_1_biogas |  |  | 0.24246 | 0.19699 | 0.19992 | 0.1933 | 0.19713 | 0.19897 | 0.20069 | 0.20229 | 0.20379 | 0.20507 | 0.20628 | 0.20602 | 0.20565 | 0.2049 | 0.20421 | 0.20316 | 0.20173 | 0.19995 | 0.19781 | 0.19523 | 0.19231 | 0.18907 | 0.18551 | 0.18164 | 0.17737 | 0.17285 | 0.16806 | 0.16303 | 0.15778 | 0.15225 | 0.14653 | 0.14087 | 0.13526 | 0.1297 | 0.12357 | 0.11758 | 0.11172 | 0.10599 | 0.1004 | 0.094944 | 0.089621 | 0.084433 | 0.079379 | 0.074461 | 0.069678 | 0.06503 | 0.060516 | 0.056137 | 0.051893 | 0.047783 | 0.043807 | 0.039964 | 0.036254 | 0.032677
01_AUS | 16_2_industrial_waste | 16_2_industrial_waste | 14_4_cement_noccs | 0 | 0 | [56 empty] | 01_AUS | d_ind_cem_16_2_industrial_waste |  |  | 0 | 0 | 0 | 0 | 0 | 0 | 0 | 0 | 0 | 0 | 0 | 0 | 0 | 0 | 0 | 0 | 0 | 0 | 0 | 0 | 0 | 0 | 0 | 0 | 0 | 0 | 0 | 0 | 0 | 0 | 0 | 0 | 0 | 0 | 0 | 0 | 0 | 0 | 0 | 0 | 0 | 0 | 0 | 0 | 0 | 0 | 0 | 0 | 0 | 0 | 0 | 0 | 0 | 0
01_AUS | 16_3_municipal_solid_waste_renewable | 16_3_msw_ren | 14_4_cement_noccs | 0 | 0 | [56 empty] | 01_AUS | d_ind_cem_16_3_msw_ren |  |  | 0 | 0 | 0 | 0 | 0 | 0 | 0 | 0 | 0 | 0 | 0 | 0 | 0 | 0 | 0 | 0 | 0 | 0 | 0 | 0 | 0 | 0 | 0 | 0 | 0 | 0 | 0 | 0 | 0 | 0 | 0 | 0 | 0 | 0 | 0 | 0 | 0 | 0 | 0 | 0 | 0 | 0 | 0 | 0 | 0 | 0 | 0 | 0 | 0 | 0 | 0 | 0 | 0 | 0
01_AUS | 16_4_municipal_solid_waste_nonrenewable | 16_4_msw_nonr | 14_4_cement_noccs | 0 | 0 | [56 empty] | 01_AUS | d_ind_cem_16_4_msw_nonr |  |  | 0 | 0 | 0 | 0 | 0 | 0 | 0 | 0 | 0 | 0 | 0 | 0 | 0 | 0 | 0 | 0 | 0 | 0 | 0 | 0 | 0 | 0 | 0 | 0 | 0 | 0 | 0 | 0 | 0 | 0 | 0 | 0 | 0 | 0 | 0 | 0 | 0 | 0 | 0 | 0 | 0 | 0 | 0 | 0 | 0 | 0 | 0 | 0 | 0 | 0 | 0 | 0 | 0 | 0
01_AUS | 16_5_biogasoline | 16_5_biogasoline | 14_4_cement_noccs | 0 | 0 | [56 empty] | 01_AUS | d_ind_cem_16_5_biogasoline |  |  | 0 | 0 | 0 | 0 | 0 | 0 | 0 | 0 | 0 | 0 | 0 | 0 | 0 | 0 | 0 | 0 | 0 | 0 | 0 | 0 | 0 | 0 | 0 | 0 | 0 | 0 | 0 | 0 | 0 | 0 | 0 | 0 | 0 | 0 | 0 | 0 | 0 | 0 | 0 | 0 | 0 | 0 | 0 | 0 | 0 | 0 | 0 | 0 | 0 | 0 | 0 | 0 | 0 | 0
01_AUS | 16_6_biodiesel | 16_6_biodiesel | 14_4_cement_noccs | 0 | 0 | [56 empty] | 01_AUS | d_ind_cem_16_6_biodiesel |  |  | 0 | 0 | 0 | 0 | 0 | 0 | 0 | 0 | 0 | 0 | 0 | 0 | 0 | 0 | 0 | 0 | 0 | 0 | 0 | 0 | 0 | 0 | 0 | 0 | 0 | 0 | 0 | 0 | 0 | 0 | 0 | 0 | 0 | 0 | 0 | 0 | 0 | 0 | 0 | 0 | 0 | 0 | 0 | 0 | 0 | 0 | 0 | 0 | 0 | 0 | 0 | 0 | 0 | 0
01_AUS | 16_8_other_liquid_biofuels | 16_8_oth_liquid_biofuel | 14_4_cement_noccs | 0 | 0 | [56 empty] | 01_AUS | d_ind_cem_16_8_oth_liquid_biofuel |  |  | 0 | 0 | 0 | 0 | 0 | 0 | 0 | 0 | 0 | 0 | 0 | 0 | 0 | 0 | 0 | 0 | 0 | 0 | 0 | 0 | 0 | 0 | 0 | 0 | 0 | 0 | 0 | 0 | 0 | 0 | 0 | 0 | 0 | 0 | 0 | 0 | 0 | 0 | 0 | 0 | 0 | 0 | 0 | 0 | 0 | 0 | 0 | 0 | 0 | 0 | 0 | 0 | 0 | 0
01_AUS | 17_electricity | 17_electricity | 14_4_cement_noccs | 16.3836 | 16.5024 | [56 empty] | 01_AUS | d_ind_cem_17_electricity |  |  | 16.3836 | 16.5024 | 16.748 | 16.1933 | 16.5143 | 16.6688 | 16.8122 | 16.9464 | 17.072 | 17.1795 | 17.2803 | 17.259 | 17.2281 | 17.1648 | 17.1077 | 17.019 | 16.8995 | 16.7501 | 16.5713 | 16.3549 | 16.1108 | 15.8393 | 15.541 | 15.2162 | 14.8592 | 14.4798 | 14.0789 | 13.6577 | 13.2174 | 12.7541 | 12.2752 | 11.8008 | 11.3309 | 10.8655 | 10.3523 | 9.8502 | 9.3592 | 8.8795 | 8.411 | 7.9538 | 7.5078 | 7.0732 | 6.6499 | 6.2379 | 5.8371 | 5.4477 | 5.0696 | 4.7028 | 4.3472 | 4.0029 | 3.6698 | 3.3479 | 3.0371 | 2.7375
01_AUS | 18_heat | 18_heat | 14_4_cement_noccs | 0 | 0 | [56 empty] | 01_AUS | d_ind_cem_18_heat |  |  | 0 | 0 | 0 | 0 | 0 | 0 | 0 | 0 | 0 | 0 | 0 | 0 | 0 | 0 | 0 | 0 | 0 | 0 | 0 | 0 | 0 | 0 | 0 | 0 | 0 | 0 | 0 | 0 | 0 | 0 | 0 | 0 | 0 | 0 | 0 | 0 | 0 | 0 | 0 | 0 | 0 | 0 | 0 | 0 | 0 | 0 | 0 | 0 | 0 | 0 | 0 | 0 | 0 | 0
01_AUS | 1_x_coal_thermal | 1_x_coal_thermal | 14_4_cement_ccs | 0 | 0 | [56 empty] | 01_AUS | d_ind_cem_ccs_1_x_coal_thermal |  |  | 0 | 0 | 0 | 0 | 0 | 0 | 0 | 0 | 0 | 0 | 0 | 0 | 0 | 0.026186 | 0.078493 | 0.15676 | 0.26075 | 0.39014 | 0.54452 | 0.72305 | 0.92534 | 1.1507 | 1.3985 | 1.6677 | 1.9567 | 2.2654 | 2.5927 | 2.9378 | 3.2999 | 3.6763 | 4.0677 | 4.4495 | 4.8212 | 5.1825 | 5.5051 | 5.814 | 6.1092 | 6.3908 | 6.6588 | 6.9132 | 7.1541 | 7.3815 | 7.5954 | 7.796 | 7.9832 | 8.1571 | 8.3179 | 8.4654 | 8.6 | 8.7215 | 8.8301 | 8.9258 | 9.0089 | 9.0792
01_AUS | 1_1_coking_coal | 1_1_coking_coal | 14_4_cement_ccs | 0 | 0 | [56 empty] | 01_AUS | d_ind_cem_ccs_1_1_coking_coal |  |  | 0 | 0 | 0 | 0 | 0 | 0 | 0 | 0 | 0 | 0 | 0 | 0 | 0 | 0 | 0 | 0 | 0 | 0 | 0 | 0 | 0 | 0 | 0 | 0 | 0 | 0 | 0 | 0 | 0 | 0 | 0 | 0 | 0 | 0 | 0 | 0 | 0 | 0 | 0 | 0 | 0 | 0 | 0 | 0 | 0 | 0 | 0 | 0 | 0 | 0 | 0 | 0 | 0 | 0
01_AUS | 1_5_lignite | 1_5_lignite | 14_4_cement_ccs | 0 | 0 | [56 empty] | 01_AUS | d_ind_cem_ccs_1_5_lignite |  |  | 0 | 0 | 0 | 0 | 0 | 0 | 0 | 0 | 0 | 0 | 0 | 0 | 0 | 0 | 0 | 0 | 0 | 0 | 0 | 0 | 0 | 0 | 0 | 0 | 0 | 0 | 0 | 0 | 0 | 0 | 0 | 0 | 0 | 0 | 0 | 0 | 0 | 0 | 0 | 0 | 0 | 0 | 0 | 0 | 0 | 0 | 0 | 0 | 0 | 0 | 0 | 0 | 0 | 0
01_AUS | 2_coal_products | 2_coal_products | 14_4_cement_ccs | 0 | 0 | [56 empty] | 01_AUS | d_ind_cem_ccs_2_coal_products |  |  | 0 | 0 | 0 | 0 | 0 | 0 | 0 | 0 | 0 | 0 | 0 | 0 | 0 | 0.00014057 | 0.00042135 | 0.00084149 | 0.0013997 | 0.0020942 | 0.002923 | 0.0038813 | 0.0049672 | 0.0061772 | 0.0075071 | 0.0089524 | 0.010504 | 0.01216 | 0.013917 | 0.01577 | 0.017713 | 0.019734 | 0.021835 | 0.023885 | 0.02588 | 0.02782 | 0.029551 | 0.031209 | 0.032794 | 0.034305 | 0.035744 | 0.03711 | 0.038403 | 0.039623 | 0.040772 | 0.041848 | 0.042853 | 0.043787 | 0.04465 | 0.045442 | 0.046164 | 0.046817 | 0.0474 | 0.047914 | 0.048359 | 0.048737
01_AUS | 6_1_crude_oil | 6_1_crude_oil | 14_4_cement_ccs | 0 | 0 | [56 empty] | 01_AUS | d_ind_cem_ccs_6_1_crude_oil |  |  | 0 | 0 | 0 | 0 | 0 | 0 | 0 | 0 | 0 | 0 | 0 | 0 | 0 | 0 | 0 | 0 | 0 | 0 | 0 | 0 | 0 | 0 | 0 | 0 | 0 | 0 | 0 | 0 | 0 | 0 | 0 | 0 | 0 | 0 | 0 | 0 | 0 | 0 | 0 | 0 | 0 | 0 | 0 | 0 | 0 | 0 | 0 | 0 | 0 | 0 | 0 | 0 | 0 | 0
01_AUS | 6_x_ngls | 6_x_ngls | 14_4_cement_ccs | 0 | 0 | [56 empty] | 01_AUS | d_ind_cem_ccs_6_x_ngls |  |  | 0 | 0 | 0 | 0 | 0 | 0 | 0 | 0 | 0 | 0 | 0 | 0 | 0 | 0 | 0 | 0 | 0 | 0 | 0 | 0 | 0 | 0 | 0 | 0 | 0 | 0 | 0 | 0 | 0 | 0 | 0 | 0 | 0 | 0 | 0 | 0 | 0 | 0 | 0 | 0 | 0 | 0 | 0 | 0 | 0 | 0 | 0 | 0 | 0 | 0 | 0 | 0 | 0 | 0
01_AUS | 7_1_motor_gasoline | 7_1_mo_gasoline | 14_4_cement_ccs | 0 | 0 | [56 empty] | 01_AUS | d_ind_cem_ccs_7_1_mo_gasoline |  |  | 0 | 0 | 0 | 0 | 0 | 0 | 0 | 0 | 0 | 0 | 0 | 0 | 0 | 1.6351e-07 | 4.9013e-07 | 9.7886e-07 | 1.6282e-06 | 2.4361e-06 | 3.4001e-06 | 4.5149e-06 | 5.7781e-06 | 7.1855e-06 | 8.7326e-06 | 1.0414e-05 | 1.2218e-05 | 1.4145e-05 | 1.6189e-05 | 1.8344e-05 | 2.0605e-05 | 2.2956e-05 | 2.54e-05 | 2.7784e-05 | 3.0105e-05 | 3.2361e-05 | 3.4375e-05 | 3.6304e-05 | 3.8147e-05 | 3.9906e-05 | 4.1579e-05 | 4.3168e-05 | 4.4672e-05 | 4.6092e-05 | 4.7428e-05 | 4.868e-05 | 4.9849e-05 | 5.0935e-05 | 5.1939e-05 | 5.286e-05 | 5.37e-05 | 5.4459e-05 | 5.5137e-05 | 5.5735e-05 | 5.6253e-05 | 5.6693e-05
01_AUS | 7_2_aviation_gasoline | 7_2_avi_gasoline | 14_4_cement_ccs | 0 | 0 | [56 empty] | 01_AUS | d_ind_cem_ccs_7_2_avi_gasoline |  |  | 0 | 0 | 0 | 0 | 0 | 0 | 0 | 0 | 0 | 0 | 0 | 0 | 0 | 0 | 0 | 0 | 0 | 0 | 0 | 0 | 0 | 0 | 0 | 0 | 0 | 0 | 0 | 0 | 0 | 0 | 0 | 0 | 0 | 0 | 0 | 0 | 0 | 0 | 0 | 0 | 0 | 0 | 0 | 0 | 0 | 0 | 0 | 0 | 0 | 0 | 0 | 0 | 0 | 0
01_AUS | 7_3_naphtha | 7_3_naphtha | 14_4_cement_ccs | 0 | 0 | [56 empty] | 01_AUS | d_ind_cem_ccs_7_3_naphtha |  |  | 0 | 0 | 0 | 0 | 0 | 0 | 0 | 0 | 0 | 0 | 0 | 0 | 0 | 0 | 0 | 0 | 0 | 0 | 0 | 0 | 0 | 0 | 0 | 0 | 0 | 0 | 0 | 0 | 0 | 0 | 0 | 0 | 0 | 0 | 0 | 0 | 0 | 0 | 0 | 0 | 0 | 0 | 0 | 0 | 0 | 0 | 0 | 0 | 0 | 0 | 0 | 0 | 0 | 0
01_AUS | 7_x_jet_fuel | 7_x_jet_fuel | 14_4_cement_ccs | 0 | 0 | [56 empty] | 01_AUS | d_ind_cem_ccs_7_x_jet_fuel |  |  | 0 | 0 | 0 | 0 | 0 | 0 | 0 | 0 | 0 | 0 | 0 | 0 | 0 | 0 | 0 | 0 | 0 | 0 | 0 | 0 | 0 | 0 | 0 | 0 | 0 | 0 | 0 | 0 | 0 | 0 | 0 | 0 | 0 | 0 | 0 | 0 | 0 | 0 | 0 | 0 | 0 | 0 | 0 | 0 | 0 | 0 | 0 | 0 | 0 | 0 | 0 | 0 | 0 | 0
01_AUS | 7_6_kerosene | 7_6_kerosene | 14_4_cement_ccs | 0 | 0 | [56 empty] | 01_AUS | d_ind_cem_ccs_7_6_kerosene |  |  | 0 | 0 | 0 | 0 | 0 | 0 | 0 | 0 | 0 | 0 | 0 | 0 | 0 | 0 | 0 | 0 | 0 | 0 | 0 | 0 | 0 | 0 | 0 | 0 | 0 | 0 | 0 | 0 | 0 | 0 | 0 | 0 | 0 | 0 | 0 | 0 | 0 | 0 | 0 | 0 | 0 | 0 | 0 | 0 | 0 | 0 | 0 | 0 | 0 | 0 | 0 | 0 | 0 | 0
01_AUS | 7_7_gas_diesel_oil | 7_7_gas_diesel_oil | 14_4_cement_ccs | 0 | 0 | [56 empty] | 01_AUS | d_ind_cem_ccs_7_7_gas_diesel_oil |  |  | 0 | 0 | 0 | 0 | 0 | 0 | 0 | 0 | 0 | 0 | 0 | 0 | 0 | 0.0013472 | 0.0040383 | 0.0080652 | 0.013415 | 0.020072 | 0.028015 | 0.0372 | 0.047607 | 0.059204 | 0.071951 | 0.085803 | 0.10067 | 0.11655 | 0.13339 | 0.15115 | 0.16977 | 0.18914 | 0.20928 | 0.22892 | 0.24804 | 0.26663 | 0.28323 | 0.29912 | 0.31431 | 0.3288 | 0.34258 | 0.35567 | 0.36807 | 0.37976 | 0.39077 | 0.40109 | 0.41072 | 0.41967 | 0.42794 | 0.43553 | 0.44245 | 0.44871 | 0.45429 | 0.45922 | 0.46349 | 0.46711
01_AUS | 7_8_fuel_oil | 7_8_fuel_oil | 14_4_cement_ccs | 0 | 0 | [56 empty] | 01_AUS | d_ind_cem_ccs_7_8_fuel_oil |  |  | 0 | 0 | 0 | 0 | 0 | 0 | 0 | 0 | 0 | 0 | 0 | 0 | 0 | 0.00044857 | 0.0013446 | 0.0026853 | 0.0044667 | 0.006683 | 0.0093277 | 0.012386 | 0.015851 | 0.019712 | 0.023956 | 0.028569 | 0.033519 | 0.038806 | 0.044413 | 0.050325 | 0.056527 | 0.062975 | 0.06968 | 0.07622 | 0.082588 | 0.088777 | 0.094302 | 0.099593 | 0.10465 | 0.10947 | 0.11406 | 0.11842 | 0.12255 | 0.12644 | 0.13011 | 0.13355 | 0.13675 | 0.13973 | 0.14249 | 0.14501 | 0.14732 | 0.1494 | 0.15126 | 0.1529 | 0.15432 | 0.15553
01_AUS | 7_9_lpg | 7_9_lpg | 14_4_cement_ccs | 0 | 0 | [56 empty] | 01_AUS | d_ind_cem_ccs_7_9_lpg |  |  | 0 | 0 | 0 | 0 | 0 | 0 | 0 | 0 | 0 | 0 | 0 | 0 | 0 | 0.0053775 | 0.016119 | 0.032192 | 0.053547 | 0.080118 | 0.11182 | 0.14848 | 0.19003 | 0.23632 | 0.28719 | 0.34249 | 0.40183 | 0.46521 | 0.53243 | 0.60331 | 0.67765 | 0.75496 | 0.83534 | 0.91374 | 0.99008 | 1.0643 | 1.1305 | 1.1939 | 1.2546 | 1.3124 | 1.3674 | 1.4197 | 1.4691 | 1.5158 | 1.5598 | 1.601 | 1.6394 | 1.6751 | 1.7081 | 1.7384 | 1.7661 | 1.791 | 1.8133 | 1.833 | 1.85 | 1.8645
01_AUS | 7_10_refinery_gas_not_liquefied | 7_10_refi_gas_notliq | 14_4_cement_ccs | 0 | 0 | [56 empty] | 01_AUS | d_ind_cem_ccs_7_10_refi_gas_notliq |  |  | 0 | 0 | 0 | 0 | 0 | 0 | 0 | 0 | 0 | 0 | 0 | 0 | 0 | 0 | 0 | 0 | 0 | 0 | 0 | 0 | 0 | 0 | 0 | 0 | 0 | 0 | 0 | 0 | 0 | 0 | 0 | 0 | 0 | 0 | 0 | 0 | 0 | 0 | 0 | 0 | 0 | 0 | 0 | 0 | 0 | 0 | 0 | 0 | 0 | 0 | 0 | 0 | 0 | 0
01_AUS | 7_11_ethane | 7_11_ethane | 14_4_cement_ccs | 0 | 0 | [56 empty] | 01_AUS | d_ind_cem_ccs_7_11_ethane |  |  | 0 | 0 | 0 | 0 | 0 | 0 | 0 | 0 | 0 | 0 | 0 | 0 | 0 | 0 | 0 | 0 | 0 | 0 | 0 | 0 | 0 | 0 | 0 | 0 | 0 | 0 | 0 | 0 | 0 | 0 | 0 | 0 | 0 | 0 | 0 | 0 | 0 | 0 | 0 | 0 | 0 | 0 | 0 | 0 | 0 | 0 | 0 | 0 | 0 | 0 | 0 | 0 | 0 | 0
01_AUS | 7_x_other_petroleum_products | 7_x_other_petrol_prod | 14_4_cement_ccs | 0 | 0 | [56 empty] | 01_AUS | d_ind_cem_ccs_7_x_other_petrol_prod |  |  | 0 | 0 | 0 | 0 | 0 | 0 | 0 | 0 | 0 | 0 | 0 | 0 | 0 | 0.0016258 | 0.0048733 | 0.0097328 | 0.016189 | 0.024222 | 0.033807 | 0.044891 | 0.057451 | 0.071446 | 0.086828 | 0.10354 | 0.12149 | 0.14065 | 0.16097 | 0.1824 | 0.20488 | 0.22825 | 0.25255 | 0.27625 | 0.29933 | 0.32177 | 0.34179 | 0.36097 | 0.3793 | 0.39678 | 0.41342 | 0.42922 | 0.44417 | 0.45829 | 0.47157 | 0.48402 | 0.49565 | 0.50645 | 0.51643 | 0.52559 | 0.53394 | 0.54149 | 0.54823 | 0.55417 | 0.55933 | 0.5637
01_AUS | 8_1_natural_gas | 8_1_natural_gas | 14_4_cement_ccs | 0 | 0 | [56 empty] | 01_AUS | d_ind_cem_ccs_8_1_natural_gas |  |  | 0 | 0 | 0 | 0 | 0 | 0 | 0 | 0 | 0 | 0 | 0 | 0 | 0 | 0.05999 | 0.17982 | 0.35913 | 0.59736 | 0.89378 | 1.2475 | 1.6565 | 2.1199 | 2.6363 | 3.2039 | 3.8207 | 4.4828 | 5.1898 | 5.9397 | 6.7304 | 7.5598 | 8.4222 | 9.3189 | 10.1935 | 11.0451 | 11.8729 | 12.6118 | 13.3194 | 13.9958 | 14.6409 | 15.2548 | 15.8377 | 16.3895 | 16.9105 | 17.4006 | 17.8601 | 18.289 | 18.6875 | 19.0557 | 19.3938 | 19.702 | 19.9804 | 20.2292 | 20.4486 | 20.6387 | 20.7999
01_AUS | 15_1_fuelwood_and_woodwaste | 15_1_fwood_wwaste | 14_4_cement_ccs | 0 | 0 | [56 empty] | 01_AUS | d_ind_cem_ccs_15_1_fwood_wwaste |  |  | 0 | 0 | 0 | 0 | 0 | 0 | 0 | 0 | 0 | 0 | 0 | 0 | 0 | 0 | 0 | 0 | 0 | 0 | 0 | 0 | 0 | 0 | 0 | 0 | 0 | 0 | 0 | 0 | 0 | 0 | 0 | 0 | 0 | 0 | 0 | 0 | 0 | 0 | 0 | 0 | 0 | 0 | 0 | 0 | 0 | 0 | 0 | 0 | 0 | 0 | 0 | 0 | 0 | 0
01_AUS | 15_2_bagasse | 15_2_bagasse | 14_4_cement_ccs | 0 | 0 | [56 empty] | 01_AUS | d_ind_cem_ccs_15_2_bagasse |  |  | 0 | 0 | 0 | 0 | 0 | 0 | 0 | 0 | 0 | 0 | 0 | 0 | 0 | 0 | 0 | 0 | 0 | 0 | 0 | 0 | 0 | 0 | 0 | 0 | 0 | 0 | 0 | 0 | 0 | 0 | 0 | 0 | 0 | 0 | 0 | 0 | 0 | 0 | 0 | 0 | 0 | 0 | 0 | 0 | 0 | 0 | 0 | 0 | 0 | 0 | 0 | 0 | 0 | 0
01_AUS | 15_3_charcoal | 15_3_charcoal | 14_4_cement_ccs | 0 | 0 | [56 empty] | 01_AUS | d_ind_cem_ccs_15_3_charcoal |  |  | 0 | 0 | 0 | 0 | 0 | 0 | 0 | 0 | 0 | 0 | 0 | 0 | 0 | 0 | 0 | 0 | 0 | 0 | 0 | 0 | 0 | 0 | 0 | 0 | 0 | 0 | 0 | 0 | 0 | 0 | 0 | 0 | 0 | 0 | 0 | 0 | 0 | 0 | 0 | 0 | 0 | 0 | 0 | 0 | 0 | 0 | 0 | 0 | 0 | 0 | 0 | 0 | 0 | 0
01_AUS | 15_4_black_liquor | 15_4_black_liquor | 14_4_cement_ccs | 0 | 0 | [56 empty] | 01_AUS | d_ind_cem_ccs_15_4_black_liquor |  |  | 0 | 0 | 0 | 0 | 0 | 0 | 0 | 0 | 0 | 0 | 0 | 0 | 0 | 0 | 0 | 0 | 0 | 0 | 0 | 0 | 0 | 0 | 0 | 0 | 0 | 0 | 0 | 0 | 0 | 0 | 0 | 0 | 0 | 0 | 0 | 0 | 0 | 0 | 0 | 0 | 0 | 0 | 0 | 0 | 0 | 0 | 0 | 0 | 0 | 0 | 0 | 0 | 0 | 0
01_AUS | 15_5_other_biomass | 15_5_other_biomass | 14_4_cement_ccs | 0 | 0 | [56 empty] | 01_AUS | d_ind_cem_ccs_15_5_other_biomass |  |  | 0 | 0 | 0 | 0 | 0 | 0 | 0 | 0 | 0 | 0 | 0 | 0 | 0 | 0.0032675 | 0.0097944 | 0.019561 | 0.032537 | 0.048681 | 0.067946 | 0.090222 | 0.11547 | 0.14359 | 0.17451 | 0.2081 | 0.24416 | 0.28267 | 0.32352 | 0.36658 | 0.41176 | 0.45873 | 0.50757 | 0.55521 | 0.60159 | 0.64668 | 0.68693 | 0.72547 | 0.76231 | 0.79745 | 0.83089 | 0.86263 | 0.89269 | 0.92106 | 0.94776 | 0.97279 | 0.99615 | 1.0179 | 1.0379 | 1.0563 | 1.0731 | 1.0883 | 1.1018 | 1.1138 | 1.1241 | 1.1329
01_AUS | 16_1_biogas | 16_1_biogas | 14_4_cement_ccs | 0 | 0 | [56 empty] | 01_AUS | d_ind_cem_ccs_16_1_biogas |  |  | 0 | 0 | 0 | 0 | 0 | 0 | 0 | 0 | 0 | 0 | 0 | 0 | 0 | 0.00025644 | 0.00076868 | 0.0015352 | 0.0025535 | 0.0038206 | 0.0053325 | 0.0070808 | 0.0090619 | 0.011269 | 0.013696 | 0.016332 | 0.019162 | 0.022185 | 0.02539 | 0.02877 | 0.032316 | 0.036002 | 0.039835 | 0.043574 | 0.047214 | 0.050753 | 0.053912 | 0.056936 | 0.059828 | 0.062585 | 0.06521 | 0.067701 | 0.07006 | 0.072287 | 0.074382 | 0.076346 | 0.07818 | 0.079883 | 0.081457 | 0.082902 | 0.08422 | 0.08541 | 0.086473 | 0.087411 | 0.088224 | 0.088913
01_AUS | 16_2_industrial_waste | 16_2_industrial_waste | 14_4_cement_ccs | 0 | 0 | [56 empty] | 01_AUS | d_ind_cem_ccs_16_2_industrial_waste |  |  | 0 | 0 | 0 | 0 | 0 | 0 | 0 | 0 | 0 | 0 | 0 | 0 | 0 | 0 | 0 | 0 | 0 | 0 | 0 | 0 | 0 | 0 | 0 | 0 | 0 | 0 | 0 | 0 | 0 | 0 | 0 | 0 | 0 | 0 | 0 | 0 | 0 | 0 | 0 | 0 | 0 | 0 | 0 | 0 | 0 | 0 | 0 | 0 | 0 | 0 | 0 | 0 | 0 | 0
01_AUS | 16_3_municipal_solid_waste_renewable | 16_3_msw_ren | 14_4_cement_ccs | 0 | 0 | [56 empty] | 01_AUS | d_ind_cem_ccs_16_3_msw_ren |  |  | 0 | 0 | 0 | 0 | 0 | 0 | 0 | 0 | 0 | 0 | 0 | 0 | 0 | 0 | 0 | 0 | 0 | 0 | 0 | 0 | 0 | 0 | 0 | 0 | 0 | 0 | 0 | 0 | 0 | 0 | 0 | 0 | 0 | 0 | 0 | 0 | 0 | 0 | 0 | 0 | 0 | 0 | 0 | 0 | 0 | 0 | 0 | 0 | 0 | 0 | 0 | 0 | 0 | 0
01_AUS | 16_4_municipal_solid_waste_nonrenewable | 16_4_msw_nonr | 14_4_cement_ccs | 0 | 0 | [56 empty] | 01_AUS | d_ind_cem_ccs_16_4_msw_nonr |  |  | 0 | 0 | 0 | 0 | 0 | 0 | 0 | 0 | 0 | 0 | 0 | 0 | 0 | 0 | 0 | 0 | 0 | 0 | 0 | 0 | 0 | 0 | 0 | 0 | 0 | 0 | 0 | 0 | 0 | 0 | 0 | 0 | 0 | 0 | 0 | 0 | 0 | 0 | 0 | 0 | 0 | 0 | 0 | 0 | 0 | 0 | 0 | 0 | 0 | 0 | 0 | 0 | 0 | 0
01_AUS | 16_5_biogasoline | 16_5_biogasoline | 14_4_cement_ccs | 0 | 0 | [56 empty] | 01_AUS | d_ind_cem_ccs_16_5_biogasoline |  |  | 0 | 0 | 0 | 0 | 0 | 0 | 0 | 0 | 0 | 0 | 0 | 0 | 0 | 0 | 0 | 0 | 0 | 0 | 0 | 0 | 0 | 0 | 0 | 0 | 0 | 0 | 0 | 0 | 0 | 0 | 0 | 0 | 0 | 0 | 0 | 0 | 0 | 0 | 0 | 0 | 0 | 0 | 0 | 0 | 0 | 0 | 0 | 0 | 0 | 0 | 0 | 0 | 0 | 0
01_AUS | 16_6_biodiesel | 16_6_biodiesel | 14_4_cement_ccs | 0 | 0 | [56 empty] | 01_AUS | d_ind_cem_ccs_16_6_biodiesel |  |  | 0 | 0 | 0 | 0 | 0 | 0 | 0 | 0 | 0 | 0 | 0 | 0 | 0 | 0 | 0 | 0 | 0 | 0 | 0 | 0 | 0 | 0 | 0 | 0 | 0 | 0 | 0 | 0 | 0 | 0 | 0 | 0 | 0 | 0 | 0 | 0 | 0 | 0 | 0 | 0 | 0 | 0 | 0 | 0 | 0 | 0 | 0 | 0 | 0 | 0 | 0 | 0 | 0 | 0
01_AUS | 16_8_other_liquid_biofuels | 16_8_oth_liquid_biofuel | 14_4_cement_ccs | 0 | 0 | [56 empty] | 01_AUS | d_ind_cem_ccs_16_8_oth_liquid_biofuel |  |  | 0 | 0 | 0 | 0 | 0 | 0 | 0 | 0 | 0 | 0 | 0 | 0 | 0 | 0 | 0 | 0 | 0 | 0 | 0 | 0 | 0 | 0 | 0 | 0 | 0 | 0 | 0 | 0 | 0 | 0 | 0 | 0 | 0 | 0 | 0 | 0 | 0 | 0 | 0 | 0 | 0 | 0 | 0 | 0 | 0 | 0 | 0 | 0 | 0 | 0 | 0 | 0 | 0 | 0
01_AUS | 17_electricity | 17_electricity | 14_4_cement_ccs | 0 | 0 | [56 empty] | 01_AUS | d_ind_cem_ccs_17_electricity |  |  | 0 | 0 | 0 | 0 | 0 | 0 | 0 | 0 | 0 | 0 | 0 | 0 | 0 | 0.03368 | 0.10139 | 0.20337 | 0.33981 | 0.51077 | 0.71627 | 0.95573 | 1.2292 | 1.5365 | 1.8771 | 2.2505 | 2.6551 | 3.0913 | 3.5585 | 4.0563 | 4.5841 | 5.1392 | 5.723 | 6.3016 | 6.8744 | 7.4412 | 7.961 | 8.4695 | 8.9669 | 9.4531 | 9.9281 | 10.392 | 10.8448 | 11.2865 | 11.7172 | 12.1368 | 12.5456 | 12.9435 | 13.3305 | 13.7067 | 14.0722 | 14.4271 | 14.7713 | 15.1051 | 15.4283 | 15.7412
01_AUS | 18_heat | 18_heat | 14_4_cement_ccs | 0 | 0 | [56 empty] | 01_AUS | d_ind_cem_ccs_18_heat |  |  | 0 | 0 | 0 | 0 | 0 | 0 | 0 | 0 | 0 | 0 | 0 | 0 | 0 | 0 | 0 | 0 | 0 | 0 | 0 | 0 | 0 | 0 | 0 | 0 | 0 | 0 | 0 | 0 | 0 | 0 | 0 | 0 | 0 | 0 | 0 | 0 | 0 | 0 | 0 | 0 | 0 | 0 | 0 | 0 | 0 | 0 | 0 | 0 | 0 | 0 | 0 | 0 | 0 | 0
CCS electricity calculation
[62 empty] | 01_AUS | Electricity for cement not including CCS |  |  | 0 | 0 | 0 | 0 | 0 | 0 | 0 | 0 | 0 | 0 | 0 | 0 | 0 | 0.021483 | 0.064395 | 0.12861 | 0.21392 | 0.32007 | 0.44672 | 0.59318 | 0.75915 | 0.94407 | 1.1473 | 1.3682 | 1.6053 | 1.8585 | 2.127 | 2.4102 | 2.7072 | 3.016 | 3.3371 | 3.6503 | 3.9553 | 4.2517 | 4.5163 | 4.7697 | 5.0119 | 5.243 | 5.4628 | 5.6715 | 5.8692 | 6.0557 | 6.2312 | 6.3958 | 6.5494 | 6.6921 | 6.8239 | 6.945 | 7.0554 | 7.1551 | 7.2441 | 7.3227 | 7.3908 | 7.4485
[62 empty] | 01_AUS | Cement production using CCS |  |  | 0 | 0 | 0 | 0 | 0 | 0 | 0 | 0 | 0 | 0 | 0 | 0 | 0 | 13.5522 | 41.1025 | 83.0751 | 139.8751 | 211.8915 | 299.4952 | 402.8257 | 522.3098 | 658.2303 | 810.8418 | 980.3442 | 1166.4282 | 1369.7645 | 1590.5577 | 1829.0365 | 2085.4371 | 2359.0284 | 2650.9503 | 2945.8047 | 3243.4874 | 3543.8738 | 3827.3837 | 4110.8937 | 4394.4036 | 4677.9135 | 4961.4234 | 5244.9333 | 5528.4432 | 5811.9531 | 6095.463 | 6378.9729 | 6662.4828 | 6945.9927 | 7229.5026 | 7513.0125 | 7796.5224 | 8080.0323 | 8363.5423 | 8647.0522 | 8930.5621 | 9214.072
[62 empty] | 01_AUS | Electricity for CCS operation |  |  | 0 | 0 | 0 | 0 | 0 | 0 | 0 | 0 | 0 | 0 | 0 | 0 | 0 | 0.012197 | 0.036992 | 0.074768 | 0.12589 | 0.1907 | 0.26955 | 0.36254 | 0.47008 | 0.59241 | 0.72976 | 0.88231 | 1.0498 | 1.2328 | 1.4315 | 1.6461 | 1.8769 | 2.1231 | 2.3859 | 2.6512 | 2.9191 | 3.1895 | 3.4446 | 3.6998 | 3.955 | 4.2101 | 4.4653 | 4.7204 | 4.9756 | 5.2308 | 5.4859 | 5.7411 | 5.9962 | 6.2514 | 6.5066 | 6.7617 | 7.0169 | 7.272 | 7.5272 | 7.7823 | 8.0375 | 8.2927
[62 empty] | 01_AUS | Electricity for cement includung CCS |  |  | 0 | 0 | 0 | 0 | 0 | 0 | 0 | 0 | 0 | 0 | 0 | 0 | 0 | 0.03368 | 0.10139 | 0.20337 | 0.33981 | 0.51077 | 0.71627 | 0.95573 | 1.2292 | 1.5365 | 1.8771 | 2.2505 | 2.6551 | 3.0913 | 3.5585 | 4.0563 | 4.5841 | 5.1392 | 5.723 | 6.3016 | 6.8744 | 7.4412 | 7.961 | 8.4695 | 8.9669 | 9.4531 | 9.9281 | 10.392 | 10.8448 | 11.2865 | 11.7172 | 12.1368 | 12.5456 | 12.9435 | 13.3305 | 13.7067 | 14.0722 | 14.4271 | 14.7713 | 15.1051 | 15.4283 | 15.7412

## 02_BD
Cement CCS addition and fuel switching calculation
Improvement in energy efficiency also captures lower clinker to cement ratio |  |  |  |  | 02_BD 2018 | value |  | CCS assumptions | value |  | 30 | years
[5 empty] | 0.0025 | EnergyEff_improv |  | 91239.1325 | Coal tCO2/PJ |  | 0.0025 | clinker to cement per annum
[5 empty] | 40 | plant life years |  | 52546.0973 | Gas tCO2/PJ |  | 7.5% | Over 30 years
[5 empty] | 0 | existing thermal eff |  | 60189.166 | Oil tCO2/PJ
[5 empty] | 3.15 | new plant thermal eff |  | 4.1868e-05 | toe to PJ
[5 empty] | 2.9 | BAT thermal eff |  | 0.8 | CCS capture rate
[5 empty] | #DIV/0! | new to existing p.a. |  | 250 | kWh per tonne cement
[5 empty] | #DIV/0! | BAT to existing p.a. |  | 3.6e-09 | kWh to PJ
[5 empty] | #DIV/0! | cement to nmm |  | 0 | additional thermal
[13 empty] | Efficiency starts in 2020 | [48 empty] | PASTE into OSeMOSYS input sheet
NON METALLIC MINERALS ENERGY CONSUMPTION, PETAJOULES, 2018 | [5 empty] | MATCH |  |  | EI | Energy intensity in years 2019 and on, assuming 2018 baseline and improvement shown in input cells above | [51 empty] | OSeMOSYS labels |  | Intentionally blank |  | Energy use
economy | fuel_code | short_fuel_code | item_code_new | 2017 | 2018 | economy | industry | total_production | energy_intensity_2018 | 2019 | 2020 | 2021 | 2022 | 2023 | 2024 | 2025 | 2026 | 2027 | 2028 | 2029 | 2030 | 2031 | 2032 | 2033 | 2034 | 2035 | 2036 | 2037 | 2038 | 2039 | 2040 | 2041 | 2042 | 2043 | 2044 | 2045 | 2046 | 2047 | 2048 | 2049 | 2050 | 2051 | 2052 | 2053 | 2054 | 2055 | 2056 | 2057 | 2058 | 2059 | 2060 | 2061 | 2062 | 2063 | 2064 | 2065 | 2066 | 2067 | 2068 | 2069 | 2070 | REGION | FUEL |  |  | 2017 | 2018 | 2019 | 2020 | 2021 | 2022 | 2023 | 2024 | 2025 | 2026 | 2027 | 2028 | 2029 | 2030 | 2031 | 2032 | 2033 | 2034 | 2035 | 2036 | 2037 | 2038 | 2039 | 2040 | 2041 | 2042 | 2043 | 2044 | 2045 | 2046 | 2047 | 2048 | 2049 | 2050 | 2051 | 2052 | 2053 | 2054 | 2055 | 2056 | 2057 | 2058 | 2059 | 2060 | 2061 | 2062 | 2063 | 2064 | 2065 | 2066 | 2067 | 2068 | 2069 | 2070
02_BD | 1_x_coal_thermal | 1_x_coal_thermal | 14_4_nonmetallic_mineral_products | 0 | 0 | 17 | 6 | 0 | 0 | 0 | 0 | 0 | 0 | 0 | 0 | 0 | 0 | 0 | 0 | 0 | 0 | 0 | 0 | 0 | 0 | 0 | 0 | 0 | 0 | 0 | 0 | 0 | 0 | 0 | 0 | 0 | 0 | 0 | 0 | 0 | 0 | 0 | 0 | 0 | 0 | 0 | 0 | 0 | 0 | 0 | 0 | 0 | 0 | 0 | 0 | 0 | 0 | 0 | 0 | 0 | 0 | 02_BD | d_ind_cem_1_x_coal_thermal |  |  | 0 | 0 | 0 | 0 | 0 | 0 | 0 | 0 | 0 | 0 | 0 | 0 | 0 | 0 | 0 | 0 | 0 | 0 | 0 | 0 | 0 | 0 | 0 | 0 | 0 | 0 | 0 | 0 | 0 | 0 | 0 | 0 | 0 | 0 | 0 | 0 | 0 | 0 | 0 | 0 | 0 | 0 | 0 | 0 | 0 | 0 | 0 | 0 | 0 | 0 | 0 | 0 | 0 | 0
02_BD | 1_1_coking_coal | 1_1_coking_coal | 14_4_nonmetallic_mineral_products | 0 | 0 | 17 | 6 | 0 | 0 | 0 | 0 | 0 | 0 | 0 | 0 | 0 | 0 | 0 | 0 | 0 | 0 | 0 | 0 | 0 | 0 | 0 | 0 | 0 | 0 | 0 | 0 | 0 | 0 | 0 | 0 | 0 | 0 | 0 | 0 | 0 | 0 | 0 | 0 | 0 | 0 | 0 | 0 | 0 | 0 | 0 | 0 | 0 | 0 | 0 | 0 | 0 | 0 | 0 | 0 | 0 | 0 | 02_BD | d_ind_cem_1_1_coking_coal |  |  | 0 | 0 | 0 | 0 | 0 | 0 | 0 | 0 | 0 | 0 | 0 | 0 | 0 | 0 | 0 | 0 | 0 | 0 | 0 | 0 | 0 | 0 | 0 | 0 | 0 | 0 | 0 | 0 | 0 | 0 | 0 | 0 | 0 | 0 | 0 | 0 | 0 | 0 | 0 | 0 | 0 | 0 | 0 | 0 | 0 | 0 | 0 | 0 | 0 | 0 | 0 | 0 | 0 | 0
02_BD | 1_5_lignite | 1_5_lignite | 14_4_nonmetallic_mineral_products | 0 | 0 | 17 | 6 | 0 | 0 | 0 | 0 | 0 | 0 | 0 | 0 | 0 | 0 | 0 | 0 | 0 | 0 | 0 | 0 | 0 | 0 | 0 | 0 | 0 | 0 | 0 | 0 | 0 | 0 | 0 | 0 | 0 | 0 | 0 | 0 | 0 | 0 | 0 | 0 | 0 | 0 | 0 | 0 | 0 | 0 | 0 | 0 | 0 | 0 | 0 | 0 | 0 | 0 | 0 | 0 | 0 | 0 | 02_BD | d_ind_cem_1_5_lignite |  |  | 0 | 0 | 0 | 0 | 0 | 0 | 0 | 0 | 0 | 0 | 0 | 0 | 0 | 0 | 0 | 0 | 0 | 0 | 0 | 0 | 0 | 0 | 0 | 0 | 0 | 0 | 0 | 0 | 0 | 0 | 0 | 0 | 0 | 0 | 0 | 0 | 0 | 0 | 0 | 0 | 0 | 0 | 0 | 0 | 0 | 0 | 0 | 0 | 0 | 0 | 0 | 0 | 0 | 0
02_BD | 2_coal_products | 2_coal_products | 14_4_nonmetallic_mineral_products | 0 | 0 | 17 | 6 | 0 | 0 | 0 | 0 | 0 | 0 | 0 | 0 | 0 | 0 | 0 | 0 | 0 | 0 | 0 | 0 | 0 | 0 | 0 | 0 | 0 | 0 | 0 | 0 | 0 | 0 | 0 | 0 | 0 | 0 | 0 | 0 | 0 | 0 | 0 | 0 | 0 | 0 | 0 | 0 | 0 | 0 | 0 | 0 | 0 | 0 | 0 | 0 | 0 | 0 | 0 | 0 | 0 | 0 | 02_BD | d_ind_cem_2_coal_products |  |  | 0 | 0 | 0 | 0 | 0 | 0 | 0 | 0 | 0 | 0 | 0 | 0 | 0 | 0 | 0 | 0 | 0 | 0 | 0 | 0 | 0 | 0 | 0 | 0 | 0 | 0 | 0 | 0 | 0 | 0 | 0 | 0 | 0 | 0 | 0 | 0 | 0 | 0 | 0 | 0 | 0 | 0 | 0 | 0 | 0 | 0 | 0 | 0 | 0 | 0 | 0 | 0 | 0 | 0
02_BD | 6_1_crude_oil | 6_1_crude_oil | 14_4_nonmetallic_mineral_products | 0 | 0 | 17 | 6 | 0 | 0 | 0 | 0 | 0 | 0 | 0 | 0 | 0 | 0 | 0 | 0 | 0 | 0 | 0 | 0 | 0 | 0 | 0 | 0 | 0 | 0 | 0 | 0 | 0 | 0 | 0 | 0 | 0 | 0 | 0 | 0 | 0 | 0 | 0 | 0 | 0 | 0 | 0 | 0 | 0 | 0 | 0 | 0 | 0 | 0 | 0 | 0 | 0 | 0 | 0 | 0 | 0 | 0 | 02_BD | d_ind_cem_6_1_crude_oil |  |  | 0 | 0 | 0 | 0 | 0 | 0 | 0 | 0 | 0 | 0 | 0 | 0 | 0 | 0 | 0 | 0 | 0 | 0 | 0 | 0 | 0 | 0 | 0 | 0 | 0 | 0 | 0 | 0 | 0 | 0 | 0 | 0 | 0 | 0 | 0 | 0 | 0 | 0 | 0 | 0 | 0 | 0 | 0 | 0 | 0 | 0 | 0 | 0 | 0 | 0 | 0 | 0 | 0 | 0
02_BD | 6_x_ngls | 6_x_ngls | 14_4_nonmetallic_mineral_products | 0 | 0 | 17 | 6 | 0 | 0 | 0 | 0 | 0 | 0 | 0 | 0 | 0 | 0 | 0 | 0 | 0 | 0 | 0 | 0 | 0 | 0 | 0 | 0 | 0 | 0 | 0 | 0 | 0 | 0 | 0 | 0 | 0 | 0 | 0 | 0 | 0 | 0 | 0 | 0 | 0 | 0 | 0 | 0 | 0 | 0 | 0 | 0 | 0 | 0 | 0 | 0 | 0 | 0 | 0 | 0 | 0 | 0 | 02_BD | d_ind_cem_6_x_ngls |  |  | 0 | 0 | 0 | 0 | 0 | 0 | 0 | 0 | 0 | 0 | 0 | 0 | 0 | 0 | 0 | 0 | 0 | 0 | 0 | 0 | 0 | 0 | 0 | 0 | 0 | 0 | 0 | 0 | 0 | 0 | 0 | 0 | 0 | 0 | 0 | 0 | 0 | 0 | 0 | 0 | 0 | 0 | 0 | 0 | 0 | 0 | 0 | 0 | 0 | 0 | 0 | 0 | 0 | 0
02_BD | 7_1_motor_gasoline | 7_1_mo_gasoline | 14_4_nonmetallic_mineral_products | 0 | 0 | 17 | 6 | 0 | 0 | 0 | 0 | 0 | 0 | 0 | 0 | 0 | 0 | 0 | 0 | 0 | 0 | 0 | 0 | 0 | 0 | 0 | 0 | 0 | 0 | 0 | 0 | 0 | 0 | 0 | 0 | 0 | 0 | 0 | 0 | 0 | 0 | 0 | 0 | 0 | 0 | 0 | 0 | 0 | 0 | 0 | 0 | 0 | 0 | 0 | 0 | 0 | 0 | 0 | 0 | 0 | 0 | 02_BD | d_ind_cem_7_1_mo_gasoline |  |  | 0 | 0 | 0 | 0 | 0 | 0 | 0 | 0 | 0 | 0 | 0 | 0 | 0 | 0 | 0 | 0 | 0 | 0 | 0 | 0 | 0 | 0 | 0 | 0 | 0 | 0 | 0 | 0 | 0 | 0 | 0 | 0 | 0 | 0 | 0 | 0 | 0 | 0 | 0 | 0 | 0 | 0 | 0 | 0 | 0 | 0 | 0 | 0 | 0 | 0 | 0 | 0 | 0 | 0
02_BD | 7_2_aviation_gasoline | 7_2_avi_gasoline | 14_4_nonmetallic_mineral_products | 0 | 0 | 17 | 6 | 0 | 0 | 0 | 0 | 0 | 0 | 0 | 0 | 0 | 0 | 0 | 0 | 0 | 0 | 0 | 0 | 0 | 0 | 0 | 0 | 0 | 0 | 0 | 0 | 0 | 0 | 0 | 0 | 0 | 0 | 0 | 0 | 0 | 0 | 0 | 0 | 0 | 0 | 0 | 0 | 0 | 0 | 0 | 0 | 0 | 0 | 0 | 0 | 0 | 0 | 0 | 0 | 0 | 0 | 02_BD | d_ind_cem_7_2_avi_gasoline |  |  | 0 | 0 | 0 | 0 | 0 | 0 | 0 | 0 | 0 | 0 | 0 | 0 | 0 | 0 | 0 | 0 | 0 | 0 | 0 | 0 | 0 | 0 | 0 | 0 | 0 | 0 | 0 | 0 | 0 | 0 | 0 | 0 | 0 | 0 | 0 | 0 | 0 | 0 | 0 | 0 | 0 | 0 | 0 | 0 | 0 | 0 | 0 | 0 | 0 | 0 | 0 | 0 | 0 | 0
02_BD | 7_3_naphtha | 7_3_naphtha | 14_4_nonmetallic_mineral_products | 0 | 0 | 17 | 6 | 0 | 0 | 0 | 0 | 0 | 0 | 0 | 0 | 0 | 0 | 0 | 0 | 0 | 0 | 0 | 0 | 0 | 0 | 0 | 0 | 0 | 0 | 0 | 0 | 0 | 0 | 0 | 0 | 0 | 0 | 0 | 0 | 0 | 0 | 0 | 0 | 0 | 0 | 0 | 0 | 0 | 0 | 0 | 0 | 0 | 0 | 0 | 0 | 0 | 0 | 0 | 0 | 0 | 0 | 02_BD | d_ind_cem_7_3_naphtha |  |  | 0 | 0 | 0 | 0 | 0 | 0 | 0 | 0 | 0 | 0 | 0 | 0 | 0 | 0 | 0 | 0 | 0 | 0 | 0 | 0 | 0 | 0 | 0 | 0 | 0 | 0 | 0 | 0 | 0 | 0 | 0 | 0 | 0 | 0 | 0 | 0 | 0 | 0 | 0 | 0 | 0 | 0 | 0 | 0 | 0 | 0 | 0 | 0 | 0 | 0 | 0 | 0 | 0 | 0
02_BD | 7_x_jet_fuel | 7_x_jet_fuel | 14_4_nonmetallic_mineral_products | 0 | 0 | 17 | 6 | 0 | 0 | 0 | 0 | 0 | 0 | 0 | 0 | 0 | 0 | 0 | 0 | 0 | 0 | 0 | 0 | 0 | 0 | 0 | 0 | 0 | 0 | 0 | 0 | 0 | 0 | 0 | 0 | 0 | 0 | 0 | 0 | 0 | 0 | 0 | 0 | 0 | 0 | 0 | 0 | 0 | 0 | 0 | 0 | 0 | 0 | 0 | 0 | 0 | 0 | 0 | 0 | 0 | 0 | 02_BD | d_ind_cem_7_x_jet_fuel |  |  | 0 | 0 | 0 | 0 | 0 | 0 | 0 | 0 | 0 | 0 | 0 | 0 | 0 | 0 | 0 | 0 | 0 | 0 | 0 | 0 | 0 | 0 | 0 | 0 | 0 | 0 | 0 | 0 | 0 | 0 | 0 | 0 | 0 | 0 | 0 | 0 | 0 | 0 | 0 | 0 | 0 | 0 | 0 | 0 | 0 | 0 | 0 | 0 | 0 | 0 | 0 | 0 | 0 | 0
02_BD | 7_6_kerosene | 7_6_kerosene | 14_4_nonmetallic_mineral_products | 0 | 0 | 17 | 6 | 0 | 0 | 0 | 0 | 0 | 0 | 0 | 0 | 0 | 0 | 0 | 0 | 0 | 0 | 0 | 0 | 0 | 0 | 0 | 0 | 0 | 0 | 0 | 0 | 0 | 0 | 0 | 0 | 0 | 0 | 0 | 0 | 0 | 0 | 0 | 0 | 0 | 0 | 0 | 0 | 0 | 0 | 0 | 0 | 0 | 0 | 0 | 0 | 0 | 0 | 0 | 0 | 0 | 0 | 02_BD | d_ind_cem_7_6_kerosene |  |  | 0 | 0 | 0 | 0 | 0 | 0 | 0 | 0 | 0 | 0 | 0 | 0 | 0 | 0 | 0 | 0 | 0 | 0 | 0 | 0 | 0 | 0 | 0 | 0 | 0 | 0 | 0 | 0 | 0 | 0 | 0 | 0 | 0 | 0 | 0 | 0 | 0 | 0 | 0 | 0 | 0 | 0 | 0 | 0 | 0 | 0 | 0 | 0 | 0 | 0 | 0 | 0 | 0 | 0
02_BD | 7_7_gas_diesel_oil | 7_7_gas_diesel_oil | 14_4_nonmetallic_mineral_products | 0 | 0 | 17 | 6 | 0 | 0 | 0 | 0 | 0 | 0 | 0 | 0 | 0 | 0 | 0 | 0 | 0 | 0 | 0 | 0 | 0 | 0 | 0 | 0 | 0 | 0 | 0 | 0 | 0 | 0 | 0 | 0 | 0 | 0 | 0 | 0 | 0 | 0 | 0 | 0 | 0 | 0 | 0 | 0 | 0 | 0 | 0 | 0 | 0 | 0 | 0 | 0 | 0 | 0 | 0 | 0 | 0 | 0 | 02_BD | d_ind_cem_7_7_gas_diesel_oil |  |  | 0 | 0 | 0 | 0 | 0 | 0 | 0 | 0 | 0 | 0 | 0 | 0 | 0 | 0 | 0 | 0 | 0 | 0 | 0 | 0 | 0 | 0 | 0 | 0 | 0 | 0 | 0 | 0 | 0 | 0 | 0 | 0 | 0 | 0 | 0 | 0 | 0 | 0 | 0 | 0 | 0 | 0 | 0 | 0 | 0 | 0 | 0 | 0 | 0 | 0 | 0 | 0 | 0 | 0
02_BD | 7_8_fuel_oil | 7_8_fuel_oil | 14_4_nonmetallic_mineral_products | 0 | 0 | 17 | 6 | 0 | 0 | 0 | 0 | 0 | 0 | 0 | 0 | 0 | 0 | 0 | 0 | 0 | 0 | 0 | 0 | 0 | 0 | 0 | 0 | 0 | 0 | 0 | 0 | 0 | 0 | 0 | 0 | 0 | 0 | 0 | 0 | 0 | 0 | 0 | 0 | 0 | 0 | 0 | 0 | 0 | 0 | 0 | 0 | 0 | 0 | 0 | 0 | 0 | 0 | 0 | 0 | 0 | 0 | 02_BD | d_ind_cem_7_8_fuel_oil |  |  | 0 | 0 | 0 | 0 | 0 | 0 | 0 | 0 | 0 | 0 | 0 | 0 | 0 | 0 | 0 | 0 | 0 | 0 | 0 | 0 | 0 | 0 | 0 | 0 | 0 | 0 | 0 | 0 | 0 | 0 | 0 | 0 | 0 | 0 | 0 | 0 | 0 | 0 | 0 | 0 | 0 | 0 | 0 | 0 | 0 | 0 | 0 | 0 | 0 | 0 | 0 | 0 | 0 | 0
02_BD | 7_9_lpg | 7_9_lpg | 14_4_nonmetallic_mineral_products | 0 | 0 | 17 | 6 | 0 | 0 | 0 | 0 | 0 | 0 | 0 | 0 | 0 | 0 | 0 | 0 | 0 | 0 | 0 | 0 | 0 | 0 | 0 | 0 | 0 | 0 | 0 | 0 | 0 | 0 | 0 | 0 | 0 | 0 | 0 | 0 | 0 | 0 | 0 | 0 | 0 | 0 | 0 | 0 | 0 | 0 | 0 | 0 | 0 | 0 | 0 | 0 | 0 | 0 | 0 | 0 | 0 | 0 | 02_BD | d_ind_cem_7_9_lpg |  |  | 0 | 0 | 0 | 0 | 0 | 0 | 0 | 0 | 0 | 0 | 0 | 0 | 0 | 0 | 0 | 0 | 0 | 0 | 0 | 0 | 0 | 0 | 0 | 0 | 0 | 0 | 0 | 0 | 0 | 0 | 0 | 0 | 0 | 0 | 0 | 0 | 0 | 0 | 0 | 0 | 0 | 0 | 0 | 0 | 0 | 0 | 0 | 0 | 0 | 0 | 0 | 0 | 0 | 0
02_BD | 7_10_refinery_gas_not_liquefied | 7_10_refi_gas_notliq | 14_4_nonmetallic_mineral_products | 0 | 0 | 17 | 6 | 0 | 0 | 0 | 0 | 0 | 0 | 0 | 0 | 0 | 0 | 0 | 0 | 0 | 0 | 0 | 0 | 0 | 0 | 0 | 0 | 0 | 0 | 0 | 0 | 0 | 0 | 0 | 0 | 0 | 0 | 0 | 0 | 0 | 0 | 0 | 0 | 0 | 0 | 0 | 0 | 0 | 0 | 0 | 0 | 0 | 0 | 0 | 0 | 0 | 0 | 0 | 0 | 0 | 0 | 02_BD | d_ind_cem_7_10_refi_gas_notliq |  |  | 0 | 0 | 0 | 0 | 0 | 0 | 0 | 0 | 0 | 0 | 0 | 0 | 0 | 0 | 0 | 0 | 0 | 0 | 0 | 0 | 0 | 0 | 0 | 0 | 0 | 0 | 0 | 0 | 0 | 0 | 0 | 0 | 0 | 0 | 0 | 0 | 0 | 0 | 0 | 0 | 0 | 0 | 0 | 0 | 0 | 0 | 0 | 0 | 0 | 0 | 0 | 0 | 0 | 0
02_BD | 7_11_ethane | 7_11_ethane | 14_4_nonmetallic_mineral_products | 0 | 0 | 17 | 6 | 0 | 0 | 0 | 0 | 0 | 0 | 0 | 0 | 0 | 0 | 0 | 0 | 0 | 0 | 0 | 0 | 0 | 0 | 0 | 0 | 0 | 0 | 0 | 0 | 0 | 0 | 0 | 0 | 0 | 0 | 0 | 0 | 0 | 0 | 0 | 0 | 0 | 0 | 0 | 0 | 0 | 0 | 0 | 0 | 0 | 0 | 0 | 0 | 0 | 0 | 0 | 0 | 0 | 0 | 02_BD | d_ind_cem_7_11_ethane |  |  | 0 | 0 | 0 | 0 | 0 | 0 | 0 | 0 | 0 | 0 | 0 | 0 | 0 | 0 | 0 | 0 | 0 | 0 | 0 | 0 | 0 | 0 | 0 | 0 | 0 | 0 | 0 | 0 | 0 | 0 | 0 | 0 | 0 | 0 | 0 | 0 | 0 | 0 | 0 | 0 | 0 | 0 | 0 | 0 | 0 | 0 | 0 | 0 | 0 | 0 | 0 | 0 | 0 | 0
02_BD | 7_x_other_petroleum_products | 7_x_other_petrol_prod | 14_4_nonmetallic_mineral_products | 0 | 0 | 17 | 6 | 0 | 0 | 0 | 0 | 0 | 0 | 0 | 0 | 0 | 0 | 0 | 0 | 0 | 0 | 0 | 0 | 0 | 0 | 0 | 0 | 0 | 0 | 0 | 0 | 0 | 0 | 0 | 0 | 0 | 0 | 0 | 0 | 0 | 0 | 0 | 0 | 0 | 0 | 0 | 0 | 0 | 0 | 0 | 0 | 0 | 0 | 0 | 0 | 0 | 0 | 0 | 0 | 0 | 0 | 02_BD | d_ind_cem_7_x_other_petrol_prod |  |  | 0 | 0 | 0 | 0 | 0 | 0 | 0 | 0 | 0 | 0 | 0 | 0 | 0 | 0 | 0 | 0 | 0 | 0 | 0 | 0 | 0 | 0 | 0 | 0 | 0 | 0 | 0 | 0 | 0 | 0 | 0 | 0 | 0 | 0 | 0 | 0 | 0 | 0 | 0 | 0 | 0 | 0 | 0 | 0 | 0 | 0 | 0 | 0 | 0 | 0 | 0 | 0 | 0 | 0
02_BD | 8_1_natural_gas | 8_1_natural_gas | 14_4_nonmetallic_mineral_products | 0 | 0 | 17 | 6 | 0 | 0 | 0 | 0 | 0 | 0 | 0 | 0 | 0 | 0 | 0 | 0 | 0 | 0 | 0 | 0 | 0 | 0 | 0 | 0 | 0 | 0 | 0 | 0 | 0 | 0 | 0 | 0 | 0 | 0 | 0 | 0 | 0 | 0 | 0 | 0 | 0 | 0 | 0 | 0 | 0 | 0 | 0 | 0 | 0 | 0 | 0 | 0 | 0 | 0 | 0 | 0 | 0 | 0 | 02_BD | d_ind_cem_8_1_natural_gas |  |  | 0 | 0 | 0 | 0 | 0 | 0 | 0 | 0 | 0 | 0 | 0 | 0 | 0 | 0 | 0 | 0 | 0 | 0 | 0 | 0 | 0 | 0 | 0 | 0 | 0 | 0 | 0 | 0 | 0 | 0 | 0 | 0 | 0 | 0 | 0 | 0 | 0 | 0 | 0 | 0 | 0 | 0 | 0 | 0 | 0 | 0 | 0 | 0 | 0 | 0 | 0 | 0 | 0 | 0
02_BD | 15_1_fuelwood_and_woodwaste | 15_1_fwood_wwaste | 14_4_nonmetallic_mineral_products | 0 | 0 | 17 | 6 | 0 | 0 | 0 | 0 | 0 | 0 | 0 | 0 | 0 | 0 | 0 | 0 | 0 | 0 | 0 | 0 | 0 | 0 | 0 | 0 | 0 | 0 | 0 | 0 | 0 | 0 | 0 | 0 | 0 | 0 | 0 | 0 | 0 | 0 | 0 | 0 | 0 | 0 | 0 | 0 | 0 | 0 | 0 | 0 | 0 | 0 | 0 | 0 | 0 | 0 | 0 | 0 | 0 | 0 | 02_BD | d_ind_cem_15_1_fwood_wwaste |  |  | 0 | 0 | 0 | 0 | 0 | 0 | 0 | 0 | 0 | 0 | 0 | 0 | 0 | 0 | 0 | 0 | 0 | 0 | 0 | 0 | 0 | 0 | 0 | 0 | 0 | 0 | 0 | 0 | 0 | 0 | 0 | 0 | 0 | 0 | 0 | 0 | 0 | 0 | 0 | 0 | 0 | 0 | 0 | 0 | 0 | 0 | 0 | 0 | 0 | 0 | 0 | 0 | 0 | 0
02_BD | 15_2_bagasse | 15_2_bagasse | 14_4_nonmetallic_mineral_products | 0 | 0 | 17 | 6 | 0 | 0 | 0 | 0 | 0 | 0 | 0 | 0 | 0 | 0 | 0 | 0 | 0 | 0 | 0 | 0 | 0 | 0 | 0 | 0 | 0 | 0 | 0 | 0 | 0 | 0 | 0 | 0 | 0 | 0 | 0 | 0 | 0 | 0 | 0 | 0 | 0 | 0 | 0 | 0 | 0 | 0 | 0 | 0 | 0 | 0 | 0 | 0 | 0 | 0 | 0 | 0 | 0 | 0 | 02_BD | d_ind_cem_15_2_bagasse |  |  | 0 | 0 | 0 | 0 | 0 | 0 | 0 | 0 | 0 | 0 | 0 | 0 | 0 | 0 | 0 | 0 | 0 | 0 | 0 | 0 | 0 | 0 | 0 | 0 | 0 | 0 | 0 | 0 | 0 | 0 | 0 | 0 | 0 | 0 | 0 | 0 | 0 | 0 | 0 | 0 | 0 | 0 | 0 | 0 | 0 | 0 | 0 | 0 | 0 | 0 | 0 | 0 | 0 | 0
02_BD | 15_3_charcoal | 15_3_charcoal | 14_4_nonmetallic_mineral_products | 0 | 0 | 17 | 6 | 0 | 0 | 0 | 0 | 0 | 0 | 0 | 0 | 0 | 0 | 0 | 0 | 0 | 0 | 0 | 0 | 0 | 0 | 0 | 0 | 0 | 0 | 0 | 0 | 0 | 0 | 0 | 0 | 0 | 0 | 0 | 0 | 0 | 0 | 0 | 0 | 0 | 0 | 0 | 0 | 0 | 0 | 0 | 0 | 0 | 0 | 0 | 0 | 0 | 0 | 0 | 0 | 0 | 0 | 02_BD | d_ind_cem_15_3_charcoal |  |  | 0 | 0 | 0 | 0 | 0 | 0 | 0 | 0 | 0 | 0 | 0 | 0 | 0 | 0 | 0 | 0 | 0 | 0 | 0 | 0 | 0 | 0 | 0 | 0 | 0 | 0 | 0 | 0 | 0 | 0 | 0 | 0 | 0 | 0 | 0 | 0 | 0 | 0 | 0 | 0 | 0 | 0 | 0 | 0 | 0 | 0 | 0 | 0 | 0 | 0 | 0 | 0 | 0 | 0
02_BD | 15_4_black_liquor | 15_4_black_liquor | 14_4_nonmetallic_mineral_products | 0 | 0 | 17 | 6 | 0 | 0 | 0 | 0 | 0 | 0 | 0 | 0 | 0 | 0 | 0 | 0 | 0 | 0 | 0 | 0 | 0 | 0 | 0 | 0 | 0 | 0 | 0 | 0 | 0 | 0 | 0 | 0 | 0 | 0 | 0 | 0 | 0 | 0 | 0 | 0 | 0 | 0 | 0 | 0 | 0 | 0 | 0 | 0 | 0 | 0 | 0 | 0 | 0 | 0 | 0 | 0 | 0 | 0 | 02_BD | d_ind_cem_15_4_black_liquor |  |  | 0 | 0 | 0 | 0 | 0 | 0 | 0 | 0 | 0 | 0 | 0 | 0 | 0 | 0 | 0 | 0 | 0 | 0 | 0 | 0 | 0 | 0 | 0 | 0 | 0 | 0 | 0 | 0 | 0 | 0 | 0 | 0 | 0 | 0 | 0 | 0 | 0 | 0 | 0 | 0 | 0 | 0 | 0 | 0 | 0 | 0 | 0 | 0 | 0 | 0 | 0 | 0 | 0 | 0
02_BD | 15_5_other_biomass | 15_5_other_biomass | 14_4_nonmetallic_mineral_products | 0 | 0 | 17 | 6 | 0 | 0 | 0 | 0 | 0 | 0 | 0 | 0 | 0 | 0 | 0 | 0 | 0 | 0 | 0 | 0 | 0 | 0 | 0 | 0 | 0 | 0 | 0 | 0 | 0 | 0 | 0 | 0 | 0 | 0 | 0 | 0 | 0 | 0 | 0 | 0 | 0 | 0 | 0 | 0 | 0 | 0 | 0 | 0 | 0 | 0 | 0 | 0 | 0 | 0 | 0 | 0 | 0 | 0 | 02_BD | d_ind_cem_15_5_other_biomass |  |  | 0 | 0 | 0 | 0 | 0 | 0 | 0 | 0 | 0 | 0 | 0 | 0 | 0 | 0 | 0 | 0 | 0 | 0 | 0 | 0 | 0 | 0 | 0 | 0 | 0 | 0 | 0 | 0 | 0 | 0 | 0 | 0 | 0 | 0 | 0 | 0 | 0 | 0 | 0 | 0 | 0 | 0 | 0 | 0 | 0 | 0 | 0 | 0 | 0 | 0 | 0 | 0 | 0 | 0
02_BD | 16_1_biogas | 16_1_biogas | 14_4_nonmetallic_mineral_products | 0 | 0 | 17 | 6 | 0 | 0 | 0 | 0 | 0 | 0 | 0 | 0 | 0 | 0 | 0 | 0 | 0 | 0 | 0 | 0 | 0 | 0 | 0 | 0 | 0 | 0 | 0 | 0 | 0 | 0 | 0 | 0 | 0 | 0 | 0 | 0 | 0 | 0 | 0 | 0 | 0 | 0 | 0 | 0 | 0 | 0 | 0 | 0 | 0 | 0 | 0 | 0 | 0 | 0 | 0 | 0 | 0 | 0 | 02_BD | d_ind_cem_16_1_biogas |  |  | 0 | 0 | 0 | 0 | 0 | 0 | 0 | 0 | 0 | 0 | 0 | 0 | 0 | 0 | 0 | 0 | 0 | 0 | 0 | 0 | 0 | 0 | 0 | 0 | 0 | 0 | 0 | 0 | 0 | 0 | 0 | 0 | 0 | 0 | 0 | 0 | 0 | 0 | 0 | 0 | 0 | 0 | 0 | 0 | 0 | 0 | 0 | 0 | 0 | 0 | 0 | 0 | 0 | 0
02_BD | 16_2_industrial_waste | 16_2_industrial_waste | 14_4_nonmetallic_mineral_products | 0 | 0 | 17 | 6 | 0 | 0 | 0 | 0 | 0 | 0 | 0 | 0 | 0 | 0 | 0 | 0 | 0 | 0 | 0 | 0 | 0 | 0 | 0 | 0 | 0 | 0 | 0 | 0 | 0 | 0 | 0 | 0 | 0 | 0 | 0 | 0 | 0 | 0 | 0 | 0 | 0 | 0 | 0 | 0 | 0 | 0 | 0 | 0 | 0 | 0 | 0 | 0 | 0 | 0 | 0 | 0 | 0 | 0 | 02_BD | d_ind_cem_16_2_industrial_waste |  |  | 0 | 0 | 0 | 0 | 0 | 0 | 0 | 0 | 0 | 0 | 0 | 0 | 0 | 0 | 0 | 0 | 0 | 0 | 0 | 0 | 0 | 0 | 0 | 0 | 0 | 0 | 0 | 0 | 0 | 0 | 0 | 0 | 0 | 0 | 0 | 0 | 0 | 0 | 0 | 0 | 0 | 0 | 0 | 0 | 0 | 0 | 0 | 0 | 0 | 0 | 0 | 0 | 0 | 0
02_BD | 16_3_municipal_solid_waste_renewable | 16_3_msw_ren | 14_4_nonmetallic_mineral_products | 0 | 0 | 17 | 6 | 0 | 0 | 0 | 0 | 0 | 0 | 0 | 0 | 0 | 0 | 0 | 0 | 0 | 0 | 0 | 0 | 0 | 0 | 0 | 0 | 0 | 0 | 0 | 0 | 0 | 0 | 0 | 0 | 0 | 0 | 0 | 0 | 0 | 0 | 0 | 0 | 0 | 0 | 0 | 0 | 0 | 0 | 0 | 0 | 0 | 0 | 0 | 0 | 0 | 0 | 0 | 0 | 0 | 0 | 02_BD | d_ind_cem_16_3_msw_ren |  |  | 0 | 0 | 0 | 0 | 0 | 0 | 0 | 0 | 0 | 0 | 0 | 0 | 0 | 0 | 0 | 0 | 0 | 0 | 0 | 0 | 0 | 0 | 0 | 0 | 0 | 0 | 0 | 0 | 0 | 0 | 0 | 0 | 0 | 0 | 0 | 0 | 0 | 0 | 0 | 0 | 0 | 0 | 0 | 0 | 0 | 0 | 0 | 0 | 0 | 0 | 0 | 0 | 0 | 0
02_BD | 16_4_municipal_solid_waste_nonrenewable | 16_4_msw_nonr | 14_4_nonmetallic_mineral_products | 0 | 0 | 17 | 6 | 0 | 0 | 0 | 0 | 0 | 0 | 0 | 0 | 0 | 0 | 0 | 0 | 0 | 0 | 0 | 0 | 0 | 0 | 0 | 0 | 0 | 0 | 0 | 0 | 0 | 0 | 0 | 0 | 0 | 0 | 0 | 0 | 0 | 0 | 0 | 0 | 0 | 0 | 0 | 0 | 0 | 0 | 0 | 0 | 0 | 0 | 0 | 0 | 0 | 0 | 0 | 0 | 0 | 0 | 02_BD | d_ind_cem_16_4_msw_nonr |  |  | 0 | 0 | 0 | 0 | 0 | 0 | 0 | 0 | 0 | 0 | 0 | 0 | 0 | 0 | 0 | 0 | 0 | 0 | 0 | 0 | 0 | 0 | 0 | 0 | 0 | 0 | 0 | 0 | 0 | 0 | 0 | 0 | 0 | 0 | 0 | 0 | 0 | 0 | 0 | 0 | 0 | 0 | 0 | 0 | 0 | 0 | 0 | 0 | 0 | 0 | 0 | 0 | 0 | 0
02_BD | 16_5_biogasoline | 16_5_biogasoline | 14_4_nonmetallic_mineral_products | 0 | 0 | 17 | 6 | 0 | 0 | 0 | 0 | 0 | 0 | 0 | 0 | 0 | 0 | 0 | 0 | 0 | 0 | 0 | 0 | 0 | 0 | 0 | 0 | 0 | 0 | 0 | 0 | 0 | 0 | 0 | 0 | 0 | 0 | 0 | 0 | 0 | 0 | 0 | 0 | 0 | 0 | 0 | 0 | 0 | 0 | 0 | 0 | 0 | 0 | 0 | 0 | 0 | 0 | 0 | 0 | 0 | 0 | 02_BD | d_ind_cem_16_5_biogasoline |  |  | 0 | 0 | 0 | 0 | 0 | 0 | 0 | 0 | 0 | 0 | 0 | 0 | 0 | 0 | 0 | 0 | 0 | 0 | 0 | 0 | 0 | 0 | 0 | 0 | 0 | 0 | 0 | 0 | 0 | 0 | 0 | 0 | 0 | 0 | 0 | 0 | 0 | 0 | 0 | 0 | 0 | 0 | 0 | 0 | 0 | 0 | 0 | 0 | 0 | 0 | 0 | 0 | 0 | 0
02_BD | 16_6_biodiesel | 16_6_biodiesel | 14_4_nonmetallic_mineral_products | 0 | 0 | 17 | 6 | 0 | 0 | 0 | 0 | 0 | 0 | 0 | 0 | 0 | 0 | 0 | 0 | 0 | 0 | 0 | 0 | 0 | 0 | 0 | 0 | 0 | 0 | 0 | 0 | 0 | 0 | 0 | 0 | 0 | 0 | 0 | 0 | 0 | 0 | 0 | 0 | 0 | 0 | 0 | 0 | 0 | 0 | 0 | 0 | 0 | 0 | 0 | 0 | 0 | 0 | 0 | 0 | 0 | 0 | 02_BD | d_ind_cem_16_6_biodiesel |  |  | 0 | 0 | 0 | 0 | 0 | 0 | 0 | 0 | 0 | 0 | 0 | 0 | 0 | 0 | 0 | 0 | 0 | 0 | 0 | 0 | 0 | 0 | 0 | 0 | 0 | 0 | 0 | 0 | 0 | 0 | 0 | 0 | 0 | 0 | 0 | 0 | 0 | 0 | 0 | 0 | 0 | 0 | 0 | 0 | 0 | 0 | 0 | 0 | 0 | 0 | 0 | 0 | 0 | 0
02_BD | 16_8_other_liquid_biofuels | 16_8_oth_liquid_biofuel | 14_4_nonmetallic_mineral_products | 0 | 0 | 17 | 6 | 0 | 0 | 0 | 0 | 0 | 0 | 0 | 0 | 0 | 0 | 0 | 0 | 0 | 0 | 0 | 0 | 0 | 0 | 0 | 0 | 0 | 0 | 0 | 0 | 0 | 0 | 0 | 0 | 0 | 0 | 0 | 0 | 0 | 0 | 0 | 0 | 0 | 0 | 0 | 0 | 0 | 0 | 0 | 0 | 0 | 0 | 0 | 0 | 0 | 0 | 0 | 0 | 0 | 0 | 02_BD | d_ind_cem_16_8_oth_liquid_biofuel |  |  | 0 | 0 | 0 | 0 | 0 | 0 | 0 | 0 | 0 | 0 | 0 | 0 | 0 | 0 | 0 | 0 | 0 | 0 | 0 | 0 | 0 | 0 | 0 | 0 | 0 | 0 | 0 | 0 | 0 | 0 | 0 | 0 | 0 | 0 | 0 | 0 | 0 | 0 | 0 | 0 | 0 | 0 | 0 | 0 | 0 | 0 | 0 | 0 | 0 | 0 | 0 | 0 | 0 | 0
02_BD | 17_electricity | 17_electricity | 14_4_nonmetallic_mineral_products | 0 | 0 | 17 | 6 | 0 | 0 | 0 | 0 | 0 | 0 | 0 | 0 | 0 | 0 | 0 | 0 | 0 | 0 | 0 | 0 | 0 | 0 | 0 | 0 | 0 | 0 | 0 | 0 | 0 | 0 | 0 | 0 | 0 | 0 | 0 | 0 | 0 | 0 | 0 | 0 | 0 | 0 | 0 | 0 | 0 | 0 | 0 | 0 | 0 | 0 | 0 | 0 | 0 | 0 | 0 | 0 | 0 | 0 | 02_BD | d_ind_cem_17_electricity |  |  | 0 | 0 | 0 | 0 | 0 | 0 | 0 | 0 | 0 | 0 | 0 | 0 | 0 | 0 | 0 | 0 | 0 | 0 | 0 | 0 | 0 | 0 | 0 | 0 | 0 | 0 | 0 | 0 | 0 | 0 | 0 | 0 | 0 | 0 | 0 | 0 | 0 | 0 | 0 | 0 | 0 | 0 | 0 | 0 | 0 | 0 | 0 | 0 | 0 | 0 | 0 | 0 | 0 | 0
02_BD | 18_heat | 18_heat | 14_4_nonmetallic_mineral_products | 0 | 0 | 17 | 6 | 0 | 0 | 0 | 0 | 0 | 0 | 0 | 0 | 0 | 0 | 0 | 0 | 0 | 0 | 0 | 0 | 0 | 0 | 0 | 0 | 0 | 0 | 0 | 0 | 0 | 0 | 0 | 0 | 0 | 0 | 0 | 0 | 0 | 0 | 0 | 0 | 0 | 0 | 0 | 0 | 0 | 0 | 0 | 0 | 0 | 0 | 0 | 0 | 0 | 0 | 0 | 0 | 0 | 0 | 02_BD | d_ind_cem_18_heat |  |  | 0 | 0 | 0 | 0 | 0 | 0 | 0 | 0 | 0 | 0 | 0 | 0 | 0 | 0 | 0 | 0 | 0 | 0 | 0 | 0 | 0 | 0 | 0 | 0 | 0 | 0 | 0 | 0 | 0 | 0 | 0 | 0 | 0 | 0 | 0 | 0 | 0 | 0 | 0 | 0 | 0 | 0 | 0 | 0 | 0 | 0 | 0 | 0 | 0 | 0 | 0 | 0 | 0 | 0
02_BD | TOTAL | PJ/mt | 14_4_nonmetallic_mineral_products | 0 | 0 |  |  |  | 0 | 0 | 0 | 0 | 0 | 0 | 0 | 0 | 0 | 0 | 0 | 0 | 0 | 0 | 0 | 0 | 0 | 0 | 0 | 0 | 0 | 0 | 0 | 0 | 0 | 0 | 0 | 0 | 0 | 0 | 0 | 0 | 0 | 0 | 0 | 0 | 0 | 0 | 0 | 0 | 0 | 0 | 0 | 0 | 0 | 0 | 0 | 0 | 0 | 0 | 0 | 0 | 0
[65 empty] | no CCS | 1 | 1 | 1 | 1 | 1 | 1 | 1 | 1 | 1 | 1 | 1 | 1 | 1 | 0.99875 | 0.99625 | 0.9925 | 0.9875 | 0.98125 | 0.97375 | 0.965 | 0.955 | 0.94375 | 0.93125 | 0.9175 | 0.9025 | 0.88625 | 0.86875 | 0.85 | 0.83 | 0.80875 | 0.78625 | 0.76375 | 0.74125 | 0.71875 | 0.69625 | 0.67375 | 0.65125 | 0.62875 | 0.60625 | 0.58375 | 0.56125 | 0.53875 | 0.51625 | 0.49375 | 0.47125 | 0.44875 | 0.42625 | 0.40375 | 0.38125 | 0.35875 | 0.33625 | 0.31375 | 0.29125 | 0.26875
[65 empty] | CCS | 0 | 0 | 0 | 0 | 0 | 0 | 0 | 0 | 0 | 0 | 0 | 0 | 0 | 0.00125 | 0.00375 | 0.0075 | 0.0125 | 0.01875 | 0.02625 | 0.035 | 0.045 | 0.05625 | 0.06875 | 0.0825 | 0.0975 | 0.11375 | 0.13125 | 0.15 | 0.17 | 0.19125 | 0.21375 | 0.23625 | 0.25875 | 0.28125 | 0.30375 | 0.32625 | 0.34875 | 0.37125 | 0.39375 | 0.41625 | 0.43875 | 0.46125 | 0.48375 | 0.50625 | 0.52875 | 0.55125 | 0.57375 | 0.59625 | 0.61875 | 0.64125 | 0.66375 | 0.68625 | 0.70875 | 0.73125
PASTE into OSeMOSYS input sheet
Splitting non-metallic mineral products into CCS and non CCS | [61 empty] | OSeMOSYS labels |  | Intentionally blank |  | Energy use 2017: Energy use
economy | fuel_code | short_fuel_code | item_code_new | 2017 energy | 2018 energy | [56 empty] | REGION | FUEL |  |  | 2017 | 2018 | 2019 | 2020 | 2021 | 2022 | 2023 | 2024 | 2025 | 2026 | 2027 | 2028 | 2029 | 2030 | 2031 | 2032 | 2033 | 2034 | 2035 | 2036 | 2037 | 2038 | 2039 | 2040 | 2041 | 2042 | 2043 | 2044 | 2045 | 2046 | 2047 | 2048 | 2049 | 2050 | 2051 | 2052 | 2053 | 2054 | 2055 | 2056 | 2057 | 2058 | 2059 | 2060 | 2061 | 2062 | 2063 | 2064 | 2065 | 2066 | 2067 | 2068 | 2069 | 2070
02_BD | 1_x_coal_thermal | 1_x_coal_thermal | 14_4_cement_noccs | 0 | 0 | [56 empty] | 02_BD | d_ind_cem_1_x_coal_thermal |  |  | 0 | 0 | 0 | 0 | 0 | 0 | 0 | 0 | 0 | 0 | 0 | 0 | 0 | 0 | 0 | 0 | 0 | 0 | 0 | 0 | 0 | 0 | 0 | 0 | 0 | 0 | 0 | 0 | 0 | 0 | 0 | 0 | 0 | 0 | 0 | 0 | 0 | 0 | 0 | 0 | 0 | 0 | 0 | 0 | 0 | 0 | 0 | 0 | 0 | 0 | 0 | 0 | 0 | 0
02_BD | 1_1_coking_coal | 1_1_coking_coal | 14_4_cement_noccs | 0 | 0 | [56 empty] | 02_BD | d_ind_cem_1_1_coking_coal |  |  | 0 | 0 | 0 | 0 | 0 | 0 | 0 | 0 | 0 | 0 | 0 | 0 | 0 | 0 | 0 | 0 | 0 | 0 | 0 | 0 | 0 | 0 | 0 | 0 | 0 | 0 | 0 | 0 | 0 | 0 | 0 | 0 | 0 | 0 | 0 | 0 | 0 | 0 | 0 | 0 | 0 | 0 | 0 | 0 | 0 | 0 | 0 | 0 | 0 | 0 | 0 | 0 | 0 | 0
02_BD | 1_5_lignite | 1_5_lignite | 14_4_cement_noccs | 0 | 0 | [56 empty] | 02_BD | d_ind_cem_1_5_lignite |  |  | 0 | 0 | 0 | 0 | 0 | 0 | 0 | 0 | 0 | 0 | 0 | 0 | 0 | 0 | 0 | 0 | 0 | 0 | 0 | 0 | 0 | 0 | 0 | 0 | 0 | 0 | 0 | 0 | 0 | 0 | 0 | 0 | 0 | 0 | 0 | 0 | 0 | 0 | 0 | 0 | 0 | 0 | 0 | 0 | 0 | 0 | 0 | 0 | 0 | 0 | 0 | 0 | 0 | 0
02_BD | 2_coal_products | 2_coal_products | 14_4_cement_noccs | 0 | 0 | [56 empty] | 02_BD | d_ind_cem_2_coal_products |  |  | 0 | 0 | 0 | 0 | 0 | 0 | 0 | 0 | 0 | 0 | 0 | 0 | 0 | 0 | 0 | 0 | 0 | 0 | 0 | 0 | 0 | 0 | 0 | 0 | 0 | 0 | 0 | 0 | 0 | 0 | 0 | 0 | 0 | 0 | 0 | 0 | 0 | 0 | 0 | 0 | 0 | 0 | 0 | 0 | 0 | 0 | 0 | 0 | 0 | 0 | 0 | 0 | 0 | 0
02_BD | 6_1_crude_oil | 6_1_crude_oil | 14_4_cement_noccs | 0 | 0 | [56 empty] | 02_BD | d_ind_cem_6_1_crude_oil |  |  | 0 | 0 | 0 | 0 | 0 | 0 | 0 | 0 | 0 | 0 | 0 | 0 | 0 | 0 | 0 | 0 | 0 | 0 | 0 | 0 | 0 | 0 | 0 | 0 | 0 | 0 | 0 | 0 | 0 | 0 | 0 | 0 | 0 | 0 | 0 | 0 | 0 | 0 | 0 | 0 | 0 | 0 | 0 | 0 | 0 | 0 | 0 | 0 | 0 | 0 | 0 | 0 | 0 | 0
02_BD | 6_x_ngls | 6_x_ngls | 14_4_cement_noccs | 0 | 0 | [56 empty] | 02_BD | d_ind_cem_6_x_ngls |  |  | 0 | 0 | 0 | 0 | 0 | 0 | 0 | 0 | 0 | 0 | 0 | 0 | 0 | 0 | 0 | 0 | 0 | 0 | 0 | 0 | 0 | 0 | 0 | 0 | 0 | 0 | 0 | 0 | 0 | 0 | 0 | 0 | 0 | 0 | 0 | 0 | 0 | 0 | 0 | 0 | 0 | 0 | 0 | 0 | 0 | 0 | 0 | 0 | 0 | 0 | 0 | 0 | 0 | 0
02_BD | 7_1_motor_gasoline | 7_1_mo_gasoline | 14_4_cement_noccs | 0 | 0 | [56 empty] | 02_BD | d_ind_cem_7_1_mo_gasoline |  |  | 0 | 0 | 0 | 0 | 0 | 0 | 0 | 0 | 0 | 0 | 0 | 0 | 0 | 0 | 0 | 0 | 0 | 0 | 0 | 0 | 0 | 0 | 0 | 0 | 0 | 0 | 0 | 0 | 0 | 0 | 0 | 0 | 0 | 0 | 0 | 0 | 0 | 0 | 0 | 0 | 0 | 0 | 0 | 0 | 0 | 0 | 0 | 0 | 0 | 0 | 0 | 0 | 0 | 0
02_BD | 7_2_aviation_gasoline | 7_2_avi_gasoline | 14_4_cement_noccs | 0 | 0 | [56 empty] | 02_BD | d_ind_cem_7_2_avi_gasoline |  |  | 0 | 0 | 0 | 0 | 0 | 0 | 0 | 0 | 0 | 0 | 0 | 0 | 0 | 0 | 0 | 0 | 0 | 0 | 0 | 0 | 0 | 0 | 0 | 0 | 0 | 0 | 0 | 0 | 0 | 0 | 0 | 0 | 0 | 0 | 0 | 0 | 0 | 0 | 0 | 0 | 0 | 0 | 0 | 0 | 0 | 0 | 0 | 0 | 0 | 0 | 0 | 0 | 0 | 0
02_BD | 7_3_naphtha | 7_3_naphtha | 14_4_cement_noccs | 0 | 0 | [56 empty] | 02_BD | d_ind_cem_7_3_naphtha |  |  | 0 | 0 | 0 | 0 | 0 | 0 | 0 | 0 | 0 | 0 | 0 | 0 | 0 | 0 | 0 | 0 | 0 | 0 | 0 | 0 | 0 | 0 | 0 | 0 | 0 | 0 | 0 | 0 | 0 | 0 | 0 | 0 | 0 | 0 | 0 | 0 | 0 | 0 | 0 | 0 | 0 | 0 | 0 | 0 | 0 | 0 | 0 | 0 | 0 | 0 | 0 | 0 | 0 | 0
02_BD | 7_x_jet_fuel | 7_x_jet_fuel | 14_4_cement_noccs | 0 | 0 | [56 empty] | 02_BD | d_ind_cem_7_x_jet_fuel |  |  | 0 | 0 | 0 | 0 | 0 | 0 | 0 | 0 | 0 | 0 | 0 | 0 | 0 | 0 | 0 | 0 | 0 | 0 | 0 | 0 | 0 | 0 | 0 | 0 | 0 | 0 | 0 | 0 | 0 | 0 | 0 | 0 | 0 | 0 | 0 | 0 | 0 | 0 | 0 | 0 | 0 | 0 | 0 | 0 | 0 | 0 | 0 | 0 | 0 | 0 | 0 | 0 | 0 | 0
02_BD | 7_6_kerosene | 7_6_kerosene | 14_4_cement_noccs | 0 | 0 | [56 empty] | 02_BD | d_ind_cem_7_6_kerosene |  |  | 0 | 0 | 0 | 0 | 0 | 0 | 0 | 0 | 0 | 0 | 0 | 0 | 0 | 0 | 0 | 0 | 0 | 0 | 0 | 0 | 0 | 0 | 0 | 0 | 0 | 0 | 0 | 0 | 0 | 0 | 0 | 0 | 0 | 0 | 0 | 0 | 0 | 0 | 0 | 0 | 0 | 0 | 0 | 0 | 0 | 0 | 0 | 0 | 0 | 0 | 0 | 0 | 0 | 0
02_BD | 7_7_gas_diesel_oil | 7_7_gas_diesel_oil | 14_4_cement_noccs | 0 | 0 | [56 empty] | 02_BD | d_ind_cem_7_7_gas_diesel_oil |  |  | 0 | 0 | 0 | 0 | 0 | 0 | 0 | 0 | 0 | 0 | 0 | 0 | 0 | 0 | 0 | 0 | 0 | 0 | 0 | 0 | 0 | 0 | 0 | 0 | 0 | 0 | 0 | 0 | 0 | 0 | 0 | 0 | 0 | 0 | 0 | 0 | 0 | 0 | 0 | 0 | 0 | 0 | 0 | 0 | 0 | 0 | 0 | 0 | 0 | 0 | 0 | 0 | 0 | 0
02_BD | 7_8_fuel_oil | 7_8_fuel_oil | 14_4_cement_noccs | 0 | 0 | [56 empty] | 02_BD | d_ind_cem_7_8_fuel_oil |  |  | 0 | 0 | 0 | 0 | 0 | 0 | 0 | 0 | 0 | 0 | 0 | 0 | 0 | 0 | 0 | 0 | 0 | 0 | 0 | 0 | 0 | 0 | 0 | 0 | 0 | 0 | 0 | 0 | 0 | 0 | 0 | 0 | 0 | 0 | 0 | 0 | 0 | 0 | 0 | 0 | 0 | 0 | 0 | 0 | 0 | 0 | 0 | 0 | 0 | 0 | 0 | 0 | 0 | 0
02_BD | 7_9_lpg | 7_9_lpg | 14_4_cement_noccs | 0 | 0 | [56 empty] | 02_BD | d_ind_cem_7_9_lpg |  |  | 0 | 0 | 0 | 0 | 0 | 0 | 0 | 0 | 0 | 0 | 0 | 0 | 0 | 0 | 0 | 0 | 0 | 0 | 0 | 0 | 0 | 0 | 0 | 0 | 0 | 0 | 0 | 0 | 0 | 0 | 0 | 0 | 0 | 0 | 0 | 0 | 0 | 0 | 0 | 0 | 0 | 0 | 0 | 0 | 0 | 0 | 0 | 0 | 0 | 0 | 0 | 0 | 0 | 0
02_BD | 7_10_refinery_gas_not_liquefied | 7_10_refi_gas_notliq | 14_4_cement_noccs | 0 | 0 | [56 empty] | 02_BD | d_ind_cem_7_10_refi_gas_notliq |  |  | 0 | 0 | 0 | 0 | 0 | 0 | 0 | 0 | 0 | 0 | 0 | 0 | 0 | 0 | 0 | 0 | 0 | 0 | 0 | 0 | 0 | 0 | 0 | 0 | 0 | 0 | 0 | 0 | 0 | 0 | 0 | 0 | 0 | 0 | 0 | 0 | 0 | 0 | 0 | 0 | 0 | 0 | 0 | 0 | 0 | 0 | 0 | 0 | 0 | 0 | 0 | 0 | 0 | 0
02_BD | 7_11_ethane | 7_11_ethane | 14_4_cement_noccs | 0 | 0 | [56 empty] | 02_BD | d_ind_cem_7_11_ethane |  |  | 0 | 0 | 0 | 0 | 0 | 0 | 0 | 0 | 0 | 0 | 0 | 0 | 0 | 0 | 0 | 0 | 0 | 0 | 0 | 0 | 0 | 0 | 0 | 0 | 0 | 0 | 0 | 0 | 0 | 0 | 0 | 0 | 0 | 0 | 0 | 0 | 0 | 0 | 0 | 0 | 0 | 0 | 0 | 0 | 0 | 0 | 0 | 0 | 0 | 0 | 0 | 0 | 0 | 0
02_BD | 7_x_other_petroleum_products | 7_x_other_petrol_prod | 14_4_cement_noccs | 0 | 0 | [56 empty] | 02_BD | d_ind_cem_7_x_other_petrol_prod |  |  | 0 | 0 | 0 | 0 | 0 | 0 | 0 | 0 | 0 | 0 | 0 | 0 | 0 | 0 | 0 | 0 | 0 | 0 | 0 | 0 | 0 | 0 | 0 | 0 | 0 | 0 | 0 | 0 | 0 | 0 | 0 | 0 | 0 | 0 | 0 | 0 | 0 | 0 | 0 | 0 | 0 | 0 | 0 | 0 | 0 | 0 | 0 | 0 | 0 | 0 | 0 | 0 | 0 | 0
02_BD | 8_1_natural_gas | 8_1_natural_gas | 14_4_cement_noccs | 0 | 0 | [56 empty] | 02_BD | d_ind_cem_8_1_natural_gas |  |  | 0 | 0 | 0 | 0 | 0 | 0 | 0 | 0 | 0 | 0 | 0 | 0 | 0 | 0 | 0 | 0 | 0 | 0 | 0 | 0 | 0 | 0 | 0 | 0 | 0 | 0 | 0 | 0 | 0 | 0 | 0 | 0 | 0 | 0 | 0 | 0 | 0 | 0 | 0 | 0 | 0 | 0 | 0 | 0 | 0 | 0 | 0 | 0 | 0 | 0 | 0 | 0 | 0 | 0
02_BD | 15_1_fuelwood_and_woodwaste | 15_1_fwood_wwaste | 14_4_cement_noccs | 0 | 0 | [56 empty] | 02_BD | d_ind_cem_15_1_fwood_wwaste |  |  | 0 | 0 | 0 | 0 | 0 | 0 | 0 | 0 | 0 | 0 | 0 | 0 | 0 | 0 | 0 | 0 | 0 | 0 | 0 | 0 | 0 | 0 | 0 | 0 | 0 | 0 | 0 | 0 | 0 | 0 | 0 | 0 | 0 | 0 | 0 | 0 | 0 | 0 | 0 | 0 | 0 | 0 | 0 | 0 | 0 | 0 | 0 | 0 | 0 | 0 | 0 | 0 | 0 | 0
02_BD | 15_2_bagasse | 15_2_bagasse | 14_4_cement_noccs | 0 | 0 | [56 empty] | 02_BD | d_ind_cem_15_2_bagasse |  |  | 0 | 0 | 0 | 0 | 0 | 0 | 0 | 0 | 0 | 0 | 0 | 0 | 0 | 0 | 0 | 0 | 0 | 0 | 0 | 0 | 0 | 0 | 0 | 0 | 0 | 0 | 0 | 0 | 0 | 0 | 0 | 0 | 0 | 0 | 0 | 0 | 0 | 0 | 0 | 0 | 0 | 0 | 0 | 0 | 0 | 0 | 0 | 0 | 0 | 0 | 0 | 0 | 0 | 0
02_BD | 15_3_charcoal | 15_3_charcoal | 14_4_cement_noccs | 0 | 0 | [56 empty] | 02_BD | d_ind_cem_15_3_charcoal |  |  | 0 | 0 | 0 | 0 | 0 | 0 | 0 | 0 | 0 | 0 | 0 | 0 | 0 | 0 | 0 | 0 | 0 | 0 | 0 | 0 | 0 | 0 | 0 | 0 | 0 | 0 | 0 | 0 | 0 | 0 | 0 | 0 | 0 | 0 | 0 | 0 | 0 | 0 | 0 | 0 | 0 | 0 | 0 | 0 | 0 | 0 | 0 | 0 | 0 | 0 | 0 | 0 | 0 | 0
02_BD | 15_4_black_liquor | 15_4_black_liquor | 14_4_cement_noccs | 0 | 0 | [56 empty] | 02_BD | d_ind_cem_15_4_black_liquor |  |  | 0 | 0 | 0 | 0 | 0 | 0 | 0 | 0 | 0 | 0 | 0 | 0 | 0 | 0 | 0 | 0 | 0 | 0 | 0 | 0 | 0 | 0 | 0 | 0 | 0 | 0 | 0 | 0 | 0 | 0 | 0 | 0 | 0 | 0 | 0 | 0 | 0 | 0 | 0 | 0 | 0 | 0 | 0 | 0 | 0 | 0 | 0 | 0 | 0 | 0 | 0 | 0 | 0 | 0
02_BD | 15_5_other_biomass | 15_5_other_biomass | 14_4_cement_noccs | 0 | 0 | [56 empty] | 02_BD | d_ind_cem_15_5_other_biomass |  |  | 0 | 0 | 0 | 0 | 0 | 0 | 0 | 0 | 0 | 0 | 0 | 0 | 0 | 0 | 0 | 0 | 0 | 0 | 0 | 0 | 0 | 0 | 0 | 0 | 0 | 0 | 0 | 0 | 0 | 0 | 0 | 0 | 0 | 0 | 0 | 0 | 0 | 0 | 0 | 0 | 0 | 0 | 0 | 0 | 0 | 0 | 0 | 0 | 0 | 0 | 0 | 0 | 0 | 0
02_BD | 16_1_biogas | 16_1_biogas | 14_4_cement_noccs | 0 | 0 | [56 empty] | 02_BD | d_ind_cem_16_1_biogas |  |  | 0 | 0 | 0 | 0 | 0 | 0 | 0 | 0 | 0 | 0 | 0 | 0 | 0 | 0 | 0 | 0 | 0 | 0 | 0 | 0 | 0 | 0 | 0 | 0 | 0 | 0 | 0 | 0 | 0 | 0 | 0 | 0 | 0 | 0 | 0 | 0 | 0 | 0 | 0 | 0 | 0 | 0 | 0 | 0 | 0 | 0 | 0 | 0 | 0 | 0 | 0 | 0 | 0 | 0
02_BD | 16_2_industrial_waste | 16_2_industrial_waste | 14_4_cement_noccs | 0 | 0 | [56 empty] | 02_BD | d_ind_cem_16_2_industrial_waste |  |  | 0 | 0 | 0 | 0 | 0 | 0 | 0 | 0 | 0 | 0 | 0 | 0 | 0 | 0 | 0 | 0 | 0 | 0 | 0 | 0 | 0 | 0 | 0 | 0 | 0 | 0 | 0 | 0 | 0 | 0 | 0 | 0 | 0 | 0 | 0 | 0 | 0 | 0 | 0 | 0 | 0 | 0 | 0 | 0 | 0 | 0 | 0 | 0 | 0 | 0 | 0 | 0 | 0 | 0
02_BD | 16_3_municipal_solid_waste_renewable | 16_3_msw_ren | 14_4_cement_noccs | 0 | 0 | [56 empty] | 02_BD | d_ind_cem_16_3_msw_ren |  |  | 0 | 0 | 0 | 0 | 0 | 0 | 0 | 0 | 0 | 0 | 0 | 0 | 0 | 0 | 0 | 0 | 0 | 0 | 0 | 0 | 0 | 0 | 0 | 0 | 0 | 0 | 0 | 0 | 0 | 0 | 0 | 0 | 0 | 0 | 0 | 0 | 0 | 0 | 0 | 0 | 0 | 0 | 0 | 0 | 0 | 0 | 0 | 0 | 0 | 0 | 0 | 0 | 0 | 0
02_BD | 16_4_municipal_solid_waste_nonrenewable | 16_4_msw_nonr | 14_4_cement_noccs | 0 | 0 | [56 empty] | 02_BD | d_ind_cem_16_4_msw_nonr |  |  | 0 | 0 | 0 | 0 | 0 | 0 | 0 | 0 | 0 | 0 | 0 | 0 | 0 | 0 | 0 | 0 | 0 | 0 | 0 | 0 | 0 | 0 | 0 | 0 | 0 | 0 | 0 | 0 | 0 | 0 | 0 | 0 | 0 | 0 | 0 | 0 | 0 | 0 | 0 | 0 | 0 | 0 | 0 | 0 | 0 | 0 | 0 | 0 | 0 | 0 | 0 | 0 | 0 | 0
02_BD | 16_5_biogasoline | 16_5_biogasoline | 14_4_cement_noccs | 0 | 0 | [56 empty] | 02_BD | d_ind_cem_16_5_biogasoline |  |  | 0 | 0 | 0 | 0 | 0 | 0 | 0 | 0 | 0 | 0 | 0 | 0 | 0 | 0 | 0 | 0 | 0 | 0 | 0 | 0 | 0 | 0 | 0 | 0 | 0 | 0 | 0 | 0 | 0 | 0 | 0 | 0 | 0 | 0 | 0 | 0 | 0 | 0 | 0 | 0 | 0 | 0 | 0 | 0 | 0 | 0 | 0 | 0 | 0 | 0 | 0 | 0 | 0 | 0
02_BD | 16_6_biodiesel | 16_6_biodiesel | 14_4_cement_noccs | 0 | 0 | [56 empty] | 02_BD | d_ind_cem_16_6_biodiesel |  |  | 0 | 0 | 0 | 0 | 0 | 0 | 0 | 0 | 0 | 0 | 0 | 0 | 0 | 0 | 0 | 0 | 0 | 0 | 0 | 0 | 0 | 0 | 0 | 0 | 0 | 0 | 0 | 0 | 0 | 0 | 0 | 0 | 0 | 0 | 0 | 0 | 0 | 0 | 0 | 0 | 0 | 0 | 0 | 0 | 0 | 0 | 0 | 0 | 0 | 0 | 0 | 0 | 0 | 0
02_BD | 16_8_other_liquid_biofuels | 16_8_oth_liquid_biofuel | 14_4_cement_noccs | 0 | 0 | [56 empty] | 02_BD | d_ind_cem_16_8_oth_liquid_biofuel |  |  | 0 | 0 | 0 | 0 | 0 | 0 | 0 | 0 | 0 | 0 | 0 | 0 | 0 | 0 | 0 | 0 | 0 | 0 | 0 | 0 | 0 | 0 | 0 | 0 | 0 | 0 | 0 | 0 | 0 | 0 | 0 | 0 | 0 | 0 | 0 | 0 | 0 | 0 | 0 | 0 | 0 | 0 | 0 | 0 | 0 | 0 | 0 | 0 | 0 | 0 | 0 | 0 | 0 | 0
02_BD | 17_electricity | 17_electricity | 14_4_cement_noccs | 0 | 0 | [56 empty] | 02_BD | d_ind_cem_17_electricity |  |  | 0 | 0 | 0 | 0 | 0 | 0 | 0 | 0 | 0 | 0 | 0 | 0 | 0 | 0 | 0 | 0 | 0 | 0 | 0 | 0 | 0 | 0 | 0 | 0 | 0 | 0 | 0 | 0 | 0 | 0 | 0 | 0 | 0 | 0 | 0 | 0 | 0 | 0 | 0 | 0 | 0 | 0 | 0 | 0 | 0 | 0 | 0 | 0 | 0 | 0 | 0 | 0 | 0 | 0
02_BD | 18_heat | 18_heat | 14_4_cement_noccs | 0 | 0 | [56 empty] | 02_BD | d_ind_cem_18_heat |  |  | 0 | 0 | 0 | 0 | 0 | 0 | 0 | 0 | 0 | 0 | 0 | 0 | 0 | 0 | 0 | 0 | 0 | 0 | 0 | 0 | 0 | 0 | 0 | 0 | 0 | 0 | 0 | 0 | 0 | 0 | 0 | 0 | 0 | 0 | 0 | 0 | 0 | 0 | 0 | 0 | 0 | 0 | 0 | 0 | 0 | 0 | 0 | 0 | 0 | 0 | 0 | 0 | 0 | 0
02_BD | 1_x_coal_thermal | 1_x_coal_thermal | 14_4_cement_ccs | 0 | 0 | [56 empty] | 02_BD | d_ind_cem_ccs_1_x_coal_thermal |  |  | 0 | 0 | 0 | 0 | 0 | 0 | 0 | 0 | 0 | 0 | 0 | 0 | 0 | 0 | 0 | 0 | 0 | 0 | 0 | 0 | 0 | 0 | 0 | 0 | 0 | 0 | 0 | 0 | 0 | 0 | 0 | 0 | 0 | 0 | 0 | 0 | 0 | 0 | 0 | 0 | 0 | 0 | 0 | 0 | 0 | 0 | 0 | 0 | 0 | 0 | 0 | 0 | 0 | 0
02_BD | 1_1_coking_coal | 1_1_coking_coal | 14_4_cement_ccs | 0 | 0 | [56 empty] | 02_BD | d_ind_cem_ccs_1_1_coking_coal |  |  | 0 | 0 | 0 | 0 | 0 | 0 | 0 | 0 | 0 | 0 | 0 | 0 | 0 | 0 | 0 | 0 | 0 | 0 | 0 | 0 | 0 | 0 | 0 | 0 | 0 | 0 | 0 | 0 | 0 | 0 | 0 | 0 | 0 | 0 | 0 | 0 | 0 | 0 | 0 | 0 | 0 | 0 | 0 | 0 | 0 | 0 | 0 | 0 | 0 | 0 | 0 | 0 | 0 | 0
02_BD | 1_5_lignite | 1_5_lignite | 14_4_cement_ccs | 0 | 0 | [56 empty] | 02_BD | d_ind_cem_ccs_1_5_lignite |  |  | 0 | 0 | 0 | 0 | 0 | 0 | 0 | 0 | 0 | 0 | 0 | 0 | 0 | 0 | 0 | 0 | 0 | 0 | 0 | 0 | 0 | 0 | 0 | 0 | 0 | 0 | 0 | 0 | 0 | 0 | 0 | 0 | 0 | 0 | 0 | 0 | 0 | 0 | 0 | 0 | 0 | 0 | 0 | 0 | 0 | 0 | 0 | 0 | 0 | 0 | 0 | 0 | 0 | 0
02_BD | 2_coal_products | 2_coal_products | 14_4_cement_ccs | 0 | 0 | [56 empty] | 02_BD | d_ind_cem_ccs_2_coal_products |  |  | 0 | 0 | 0 | 0 | 0 | 0 | 0 | 0 | 0 | 0 | 0 | 0 | 0 | 0 | 0 | 0 | 0 | 0 | 0 | 0 | 0 | 0 | 0 | 0 | 0 | 0 | 0 | 0 | 0 | 0 | 0 | 0 | 0 | 0 | 0 | 0 | 0 | 0 | 0 | 0 | 0 | 0 | 0 | 0 | 0 | 0 | 0 | 0 | 0 | 0 | 0 | 0 | 0 | 0
02_BD | 6_1_crude_oil | 6_1_crude_oil | 14_4_cement_ccs | 0 | 0 | [56 empty] | 02_BD | d_ind_cem_ccs_6_1_crude_oil |  |  | 0 | 0 | 0 | 0 | 0 | 0 | 0 | 0 | 0 | 0 | 0 | 0 | 0 | 0 | 0 | 0 | 0 | 0 | 0 | 0 | 0 | 0 | 0 | 0 | 0 | 0 | 0 | 0 | 0 | 0 | 0 | 0 | 0 | 0 | 0 | 0 | 0 | 0 | 0 | 0 | 0 | 0 | 0 | 0 | 0 | 0 | 0 | 0 | 0 | 0 | 0 | 0 | 0 | 0
02_BD | 6_x_ngls | 6_x_ngls | 14_4_cement_ccs | 0 | 0 | [56 empty] | 02_BD | d_ind_cem_ccs_6_x_ngls |  |  | 0 | 0 | 0 | 0 | 0 | 0 | 0 | 0 | 0 | 0 | 0 | 0 | 0 | 0 | 0 | 0 | 0 | 0 | 0 | 0 | 0 | 0 | 0 | 0 | 0 | 0 | 0 | 0 | 0 | 0 | 0 | 0 | 0 | 0 | 0 | 0 | 0 | 0 | 0 | 0 | 0 | 0 | 0 | 0 | 0 | 0 | 0 | 0 | 0 | 0 | 0 | 0 | 0 | 0
02_BD | 7_1_motor_gasoline | 7_1_mo_gasoline | 14_4_cement_ccs | 0 | 0 | [56 empty] | 02_BD | d_ind_cem_ccs_7_1_mo_gasoline |  |  | 0 | 0 | 0 | 0 | 0 | 0 | 0 | 0 | 0 | 0 | 0 | 0 | 0 | 0 | 0 | 0 | 0 | 0 | 0 | 0 | 0 | 0 | 0 | 0 | 0 | 0 | 0 | 0 | 0 | 0 | 0 | 0 | 0 | 0 | 0 | 0 | 0 | 0 | 0 | 0 | 0 | 0 | 0 | 0 | 0 | 0 | 0 | 0 | 0 | 0 | 0 | 0 | 0 | 0
02_BD | 7_2_aviation_gasoline | 7_2_avi_gasoline | 14_4_cement_ccs | 0 | 0 | [56 empty] | 02_BD | d_ind_cem_ccs_7_2_avi_gasoline |  |  | 0 | 0 | 0 | 0 | 0 | 0 | 0 | 0 | 0 | 0 | 0 | 0 | 0 | 0 | 0 | 0 | 0 | 0 | 0 | 0 | 0 | 0 | 0 | 0 | 0 | 0 | 0 | 0 | 0 | 0 | 0 | 0 | 0 | 0 | 0 | 0 | 0 | 0 | 0 | 0 | 0 | 0 | 0 | 0 | 0 | 0 | 0 | 0 | 0 | 0 | 0 | 0 | 0 | 0
02_BD | 7_3_naphtha | 7_3_naphtha | 14_4_cement_ccs | 0 | 0 | [56 empty] | 02_BD | d_ind_cem_ccs_7_3_naphtha |  |  | 0 | 0 | 0 | 0 | 0 | 0 | 0 | 0 | 0 | 0 | 0 | 0 | 0 | 0 | 0 | 0 | 0 | 0 | 0 | 0 | 0 | 0 | 0 | 0 | 0 | 0 | 0 | 0 | 0 | 0 | 0 | 0 | 0 | 0 | 0 | 0 | 0 | 0 | 0 | 0 | 0 | 0 | 0 | 0 | 0 | 0 | 0 | 0 | 0 | 0 | 0 | 0 | 0 | 0
02_BD | 7_x_jet_fuel | 7_x_jet_fuel | 14_4_cement_ccs | 0 | 0 | [56 empty] | 02_BD | d_ind_cem_ccs_7_x_jet_fuel |  |  | 0 | 0 | 0 | 0 | 0 | 0 | 0 | 0 | 0 | 0 | 0 | 0 | 0 | 0 | 0 | 0 | 0 | 0 | 0 | 0 | 0 | 0 | 0 | 0 | 0 | 0 | 0 | 0 | 0 | 0 | 0 | 0 | 0 | 0 | 0 | 0 | 0 | 0 | 0 | 0 | 0 | 0 | 0 | 0 | 0 | 0 | 0 | 0 | 0 | 0 | 0 | 0 | 0 | 0
02_BD | 7_6_kerosene | 7_6_kerosene | 14_4_cement_ccs | 0 | 0 | [56 empty] | 02_BD | d_ind_cem_ccs_7_6_kerosene |  |  | 0 | 0 | 0 | 0 | 0 | 0 | 0 | 0 | 0 | 0 | 0 | 0 | 0 | 0 | 0 | 0 | 0 | 0 | 0 | 0 | 0 | 0 | 0 | 0 | 0 | 0 | 0 | 0 | 0 | 0 | 0 | 0 | 0 | 0 | 0 | 0 | 0 | 0 | 0 | 0 | 0 | 0 | 0 | 0 | 0 | 0 | 0 | 0 | 0 | 0 | 0 | 0 | 0 | 0
02_BD | 7_7_gas_diesel_oil | 7_7_gas_diesel_oil | 14_4_cement_ccs | 0 | 0 | [56 empty] | 02_BD | d_ind_cem_ccs_7_7_gas_diesel_oil |  |  | 0 | 0 | 0 | 0 | 0 | 0 | 0 | 0 | 0 | 0 | 0 | 0 | 0 | 0 | 0 | 0 | 0 | 0 | 0 | 0 | 0 | 0 | 0 | 0 | 0 | 0 | 0 | 0 | 0 | 0 | 0 | 0 | 0 | 0 | 0 | 0 | 0 | 0 | 0 | 0 | 0 | 0 | 0 | 0 | 0 | 0 | 0 | 0 | 0 | 0 | 0 | 0 | 0 | 0
02_BD | 7_8_fuel_oil | 7_8_fuel_oil | 14_4_cement_ccs | 0 | 0 | [56 empty] | 02_BD | d_ind_cem_ccs_7_8_fuel_oil |  |  | 0 | 0 | 0 | 0 | 0 | 0 | 0 | 0 | 0 | 0 | 0 | 0 | 0 | 0 | 0 | 0 | 0 | 0 | 0 | 0 | 0 | 0 | 0 | 0 | 0 | 0 | 0 | 0 | 0 | 0 | 0 | 0 | 0 | 0 | 0 | 0 | 0 | 0 | 0 | 0 | 0 | 0 | 0 | 0 | 0 | 0 | 0 | 0 | 0 | 0 | 0 | 0 | 0 | 0
02_BD | 7_9_lpg | 7_9_lpg | 14_4_cement_ccs | 0 | 0 | [56 empty] | 02_BD | d_ind_cem_ccs_7_9_lpg |  |  | 0 | 0 | 0 | 0 | 0 | 0 | 0 | 0 | 0 | 0 | 0 | 0 | 0 | 0 | 0 | 0 | 0 | 0 | 0 | 0 | 0 | 0 | 0 | 0 | 0 | 0 | 0 | 0 | 0 | 0 | 0 | 0 | 0 | 0 | 0 | 0 | 0 | 0 | 0 | 0 | 0 | 0 | 0 | 0 | 0 | 0 | 0 | 0 | 0 | 0 | 0 | 0 | 0 | 0
02_BD | 7_10_refinery_gas_not_liquefied | 7_10_refi_gas_notliq | 14_4_cement_ccs | 0 | 0 | [56 empty] | 02_BD | d_ind_cem_ccs_7_10_refi_gas_notliq |  |  | 0 | 0 | 0 | 0 | 0 | 0 | 0 | 0 | 0 | 0 | 0 | 0 | 0 | 0 | 0 | 0 | 0 | 0 | 0 | 0 | 0 | 0 | 0 | 0 | 0 | 0 | 0 | 0 | 0 | 0 | 0 | 0 | 0 | 0 | 0 | 0 | 0 | 0 | 0 | 0 | 0 | 0 | 0 | 0 | 0 | 0 | 0 | 0 | 0 | 0 | 0 | 0 | 0 | 0
02_BD | 7_11_ethane | 7_11_ethane | 14_4_cement_ccs | 0 | 0 | [56 empty] | 02_BD | d_ind_cem_ccs_7_11_ethane |  |  | 0 | 0 | 0 | 0 | 0 | 0 | 0 | 0 | 0 | 0 | 0 | 0 | 0 | 0 | 0 | 0 | 0 | 0 | 0 | 0 | 0 | 0 | 0 | 0 | 0 | 0 | 0 | 0 | 0 | 0 | 0 | 0 | 0 | 0 | 0 | 0 | 0 | 0 | 0 | 0 | 0 | 0 | 0 | 0 | 0 | 0 | 0 | 0 | 0 | 0 | 0 | 0 | 0 | 0
02_BD | 7_x_other_petroleum_products | 7_x_other_petrol_prod | 14_4_cement_ccs | 0 | 0 | [56 empty] | 02_BD | d_ind_cem_ccs_7_x_other_petrol_prod |  |  | 0 | 0 | 0 | 0 | 0 | 0 | 0 | 0 | 0 | 0 | 0 | 0 | 0 | 0 | 0 | 0 | 0 | 0 | 0 | 0 | 0 | 0 | 0 | 0 | 0 | 0 | 0 | 0 | 0 | 0 | 0 | 0 | 0 | 0 | 0 | 0 | 0 | 0 | 0 | 0 | 0 | 0 | 0 | 0 | 0 | 0 | 0 | 0 | 0 | 0 | 0 | 0 | 0 | 0
02_BD | 8_1_natural_gas | 8_1_natural_gas | 14_4_cement_ccs | 0 | 0 | [56 empty] | 02_BD | d_ind_cem_ccs_8_1_natural_gas |  |  | 0 | 0 | 0 | 0 | 0 | 0 | 0 | 0 | 0 | 0 | 0 | 0 | 0 | 0 | 0 | 0 | 0 | 0 | 0 | 0 | 0 | 0 | 0 | 0 | 0 | 0 | 0 | 0 | 0 | 0 | 0 | 0 | 0 | 0 | 0 | 0 | 0 | 0 | 0 | 0 | 0 | 0 | 0 | 0 | 0 | 0 | 0 | 0 | 0 | 0 | 0 | 0 | 0 | 0
02_BD | 15_1_fuelwood_and_woodwaste | 15_1_fwood_wwaste | 14_4_cement_ccs | 0 | 0 | [56 empty] | 02_BD | d_ind_cem_ccs_15_1_fwood_wwaste |  |  | 0 | 0 | 0 | 0 | 0 | 0 | 0 | 0 | 0 | 0 | 0 | 0 | 0 | 0 | 0 | 0 | 0 | 0 | 0 | 0 | 0 | 0 | 0 | 0 | 0 | 0 | 0 | 0 | 0 | 0 | 0 | 0 | 0 | 0 | 0 | 0 | 0 | 0 | 0 | 0 | 0 | 0 | 0 | 0 | 0 | 0 | 0 | 0 | 0 | 0 | 0 | 0 | 0 | 0
02_BD | 15_2_bagasse | 15_2_bagasse | 14_4_cement_ccs | 0 | 0 | [56 empty] | 02_BD | d_ind_cem_ccs_15_2_bagasse |  |  | 0 | 0 | 0 | 0 | 0 | 0 | 0 | 0 | 0 | 0 | 0 | 0 | 0 | 0 | 0 | 0 | 0 | 0 | 0 | 0 | 0 | 0 | 0 | 0 | 0 | 0 | 0 | 0 | 0 | 0 | 0 | 0 | 0 | 0 | 0 | 0 | 0 | 0 | 0 | 0 | 0 | 0 | 0 | 0 | 0 | 0 | 0 | 0 | 0 | 0 | 0 | 0 | 0 | 0
02_BD | 15_3_charcoal | 15_3_charcoal | 14_4_cement_ccs | 0 | 0 | [56 empty] | 02_BD | d_ind_cem_ccs_15_3_charcoal |  |  | 0 | 0 | 0 | 0 | 0 | 0 | 0 | 0 | 0 | 0 | 0 | 0 | 0 | 0 | 0 | 0 | 0 | 0 | 0 | 0 | 0 | 0 | 0 | 0 | 0 | 0 | 0 | 0 | 0 | 0 | 0 | 0 | 0 | 0 | 0 | 0 | 0 | 0 | 0 | 0 | 0 | 0 | 0 | 0 | 0 | 0 | 0 | 0 | 0 | 0 | 0 | 0 | 0 | 0
02_BD | 15_4_black_liquor | 15_4_black_liquor | 14_4_cement_ccs | 0 | 0 | [56 empty] | 02_BD | d_ind_cem_ccs_15_4_black_liquor |  |  | 0 | 0 | 0 | 0 | 0 | 0 | 0 | 0 | 0 | 0 | 0 | 0 | 0 | 0 | 0 | 0 | 0 | 0 | 0 | 0 | 0 | 0 | 0 | 0 | 0 | 0 | 0 | 0 | 0 | 0 | 0 | 0 | 0 | 0 | 0 | 0 | 0 | 0 | 0 | 0 | 0 | 0 | 0 | 0 | 0 | 0 | 0 | 0 | 0 | 0 | 0 | 0 | 0 | 0
02_BD | 15_5_other_biomass | 15_5_other_biomass | 14_4_cement_ccs | 0 | 0 | [56 empty] | 02_BD | d_ind_cem_ccs_15_5_other_biomass |  |  | 0 | 0 | 0 | 0 | 0 | 0 | 0 | 0 | 0 | 0 | 0 | 0 | 0 | 0 | 0 | 0 | 0 | 0 | 0 | 0 | 0 | 0 | 0 | 0 | 0 | 0 | 0 | 0 | 0 | 0 | 0 | 0 | 0 | 0 | 0 | 0 | 0 | 0 | 0 | 0 | 0 | 0 | 0 | 0 | 0 | 0 | 0 | 0 | 0 | 0 | 0 | 0 | 0 | 0
02_BD | 16_1_biogas | 16_1_biogas | 14_4_cement_ccs | 0 | 0 | [56 empty] | 02_BD | d_ind_cem_ccs_16_1_biogas |  |  | 0 | 0 | 0 | 0 | 0 | 0 | 0 | 0 | 0 | 0 | 0 | 0 | 0 | 0 | 0 | 0 | 0 | 0 | 0 | 0 | 0 | 0 | 0 | 0 | 0 | 0 | 0 | 0 | 0 | 0 | 0 | 0 | 0 | 0 | 0 | 0 | 0 | 0 | 0 | 0 | 0 | 0 | 0 | 0 | 0 | 0 | 0 | 0 | 0 | 0 | 0 | 0 | 0 | 0
02_BD | 16_2_industrial_waste | 16_2_industrial_waste | 14_4_cement_ccs | 0 | 0 | [56 empty] | 02_BD | d_ind_cem_ccs_16_2_industrial_waste |  |  | 0 | 0 | 0 | 0 | 0 | 0 | 0 | 0 | 0 | 0 | 0 | 0 | 0 | 0 | 0 | 0 | 0 | 0 | 0 | 0 | 0 | 0 | 0 | 0 | 0 | 0 | 0 | 0 | 0 | 0 | 0 | 0 | 0 | 0 | 0 | 0 | 0 | 0 | 0 | 0 | 0 | 0 | 0 | 0 | 0 | 0 | 0 | 0 | 0 | 0 | 0 | 0 | 0 | 0
02_BD | 16_3_municipal_solid_waste_renewable | 16_3_msw_ren | 14_4_cement_ccs | 0 | 0 | [56 empty] | 02_BD | d_ind_cem_ccs_16_3_msw_ren |  |  | 0 | 0 | 0 | 0 | 0 | 0 | 0 | 0 | 0 | 0 | 0 | 0 | 0 | 0 | 0 | 0 | 0 | 0 | 0 | 0 | 0 | 0 | 0 | 0 | 0 | 0 | 0 | 0 | 0 | 0 | 0 | 0 | 0 | 0 | 0 | 0 | 0 | 0 | 0 | 0 | 0 | 0 | 0 | 0 | 0 | 0 | 0 | 0 | 0 | 0 | 0 | 0 | 0 | 0
02_BD | 16_4_municipal_solid_waste_nonrenewable | 16_4_msw_nonr | 14_4_cement_ccs | 0 | 0 | [56 empty] | 02_BD | d_ind_cem_ccs_16_4_msw_nonr |  |  | 0 | 0 | 0 | 0 | 0 | 0 | 0 | 0 | 0 | 0 | 0 | 0 | 0 | 0 | 0 | 0 | 0 | 0 | 0 | 0 | 0 | 0 | 0 | 0 | 0 | 0 | 0 | 0 | 0 | 0 | 0 | 0 | 0 | 0 | 0 | 0 | 0 | 0 | 0 | 0 | 0 | 0 | 0 | 0 | 0 | 0 | 0 | 0 | 0 | 0 | 0 | 0 | 0 | 0
02_BD | 16_5_biogasoline | 16_5_biogasoline | 14_4_cement_ccs | 0 | 0 | [56 empty] | 02_BD | d_ind_cem_ccs_16_5_biogasoline |  |  | 0 | 0 | 0 | 0 | 0 | 0 | 0 | 0 | 0 | 0 | 0 | 0 | 0 | 0 | 0 | 0 | 0 | 0 | 0 | 0 | 0 | 0 | 0 | 0 | 0 | 0 | 0 | 0 | 0 | 0 | 0 | 0 | 0 | 0 | 0 | 0 | 0 | 0 | 0 | 0 | 0 | 0 | 0 | 0 | 0 | 0 | 0 | 0 | 0 | 0 | 0 | 0 | 0 | 0
02_BD | 16_6_biodiesel | 16_6_biodiesel | 14_4_cement_ccs | 0 | 0 | [56 empty] | 02_BD | d_ind_cem_ccs_16_6_biodiesel |  |  | 0 | 0 | 0 | 0 | 0 | 0 | 0 | 0 | 0 | 0 | 0 | 0 | 0 | 0 | 0 | 0 | 0 | 0 | 0 | 0 | 0 | 0 | 0 | 0 | 0 | 0 | 0 | 0 | 0 | 0 | 0 | 0 | 0 | 0 | 0 | 0 | 0 | 0 | 0 | 0 | 0 | 0 | 0 | 0 | 0 | 0 | 0 | 0 | 0 | 0 | 0 | 0 | 0 | 0
02_BD | 16_8_other_liquid_biofuels | 16_8_oth_liquid_biofuel | 14_4_cement_ccs | 0 | 0 | [56 empty] | 02_BD | d_ind_cem_ccs_16_8_oth_liquid_biofuel |  |  | 0 | 0 | 0 | 0 | 0 | 0 | 0 | 0 | 0 | 0 | 0 | 0 | 0 | 0 | 0 | 0 | 0 | 0 | 0 | 0 | 0 | 0 | 0 | 0 | 0 | 0 | 0 | 0 | 0 | 0 | 0 | 0 | 0 | 0 | 0 | 0 | 0 | 0 | 0 | 0 | 0 | 0 | 0 | 0 | 0 | 0 | 0 | 0 | 0 | 0 | 0 | 0 | 0 | 0
02_BD | 17_electricity | 17_electricity | 14_4_cement_ccs | 0 | 0 | [56 empty] | 02_BD | d_ind_cem_ccs_17_electricity |  |  | 0 | 0 | 0 | 0 | 0 | 0 | 0 | 0 | 0 | 0 | 0 | 0 | 0 | 0 | 0 | 0 | 0 | 0 | 0 | 0 | 0 | 0 | 0 | 0 | 0 | 0 | 0 | 0 | 0 | 0 | 0 | 0 | 0 | 0 | 0 | 0 | 0 | 0 | 0 | 0 | 0 | 0 | 0 | 0 | 0 | 0 | 0 | 0 | 0 | 0 | 0 | 0 | 0 | 0
02_BD | 18_heat | 18_heat | 14_4_cement_ccs | 0 | 0 | [56 empty] | 02_BD | d_ind_cem_ccs_18_heat |  |  | 0 | 0 | 0 | 0 | 0 | 0 | 0 | 0 | 0 | 0 | 0 | 0 | 0 | 0 | 0 | 0 | 0 | 0 | 0 | 0 | 0 | 0 | 0 | 0 | 0 | 0 | 0 | 0 | 0 | 0 | 0 | 0 | 0 | 0 | 0 | 0 | 0 | 0 | 0 | 0 | 0 | 0 | 0 | 0 | 0 | 0 | 0 | 0 | 0 | 0 | 0 | 0 | 0 | 0
CCS electricity calculation
[62 empty] | 01_AUS | Electricity for cement not including CCS |  |  | 0 | 0 | 0 | 0 | 0 | 0 | 0 | 0 | 0 | 0 | 0 | 0 | 0 | 0 | 0 | 0 | 0 | 0 | 0 | 0 | 0 | 0 | 0 | 0 | 0 | 0 | 0 | 0 | 0 | 0 | 0 | 0 | 0 | 0 | 0 | 0 | 0 | 0 | 0 | 0 | 0 | 0 | 0 | 0 | 0 | 0 | 0 | 0 | 0 | 0 | 0 | 0 | 0 | 0
[62 empty] | 01_AUS | Cement production using CCS |  |  | 0 | 0 | 0 | 0 | 0 | 0 | 0 | 0 | 0 | 0 | 0 | 0 | 0 | 0 | 0 | 0 | 0 | 0 | 0 | 0 | 0 | 0 | 0 | 0 | 0 | 0 | 0 | 0 | 0 | 0 | 0 | 0 | 0 | 0 | 0 | 0 | 0 | 0 | 0 | 0 | 0 | 0 | 0 | 0 | 0 | 0 | 0 | 0 | 0 | 0 | 0 | 0 | 0 | 0
[62 empty] | 01_AUS | Electricity for CCS operation |  |  | 0 | 0 | 0 | 0 | 0 | 0 | 0 | 0 | 0 | 0 | 0 | 0 | 0 | 0 | 0 | 0 | 0 | 0 | 0 | 0 | 0 | 0 | 0 | 0 | 0 | 0 | 0 | 0 | 0 | 0 | 0 | 0 | 0 | 0 | 0 | 0 | 0 | 0 | 0 | 0 | 0 | 0 | 0 | 0 | 0 | 0 | 0 | 0 | 0 | 0 | 0 | 0 | 0 | 0
[62 empty] | 01_AUS | Electricity for cement includung CCS |  |  | 0 | 0 | 0 | 0 | 0 | 0 | 0 | 0 | 0 | 0 | 0 | 0 | 0 | 0 | 0 | 0 | 0 | 0 | 0 | 0 | 0 | 0 | 0 | 0 | 0 | 0 | 0 | 0 | 0 | 0 | 0 | 0 | 0 | 0 | 0 | 0 | 0 | 0 | 0 | 0 | 0 | 0 | 0 | 0 | 0 | 0 | 0 | 0 | 0 | 0 | 0 | 0 | 0 | 0

## 03_CDA
Cement CCS addition and fuel switching calculation
Improvement in energy efficiency also captures lower clinker to cement ratio |  |  |  |  | 03_CDA 2018 | value |  | CCS assumptions | value |  | 30 | years
[5 empty] | 0.0084861 | EnergyEff_improv |  | 91239.1325 | Coal tCO2/PJ |  | 0.0025 | clinker to cement per annum
[5 empty] | 40 | plant life years |  | 52546.0973 | Gas tCO2/PJ |  | 7.5% | Over 30 years
[5 empty] | 3.813 | existing thermal eff |  | 60189.166 | Oil tCO2/PJ
[5 empty] | 3.15 | new plant thermal eff |  | 4.1868e-05 | toe to PJ
[5 empty] | 2.9 | BAT thermal eff |  | 0.8 | CCS capture rate
[5 empty] | 0.4347% | new to existing p.a. |  | 250 | kWh per tonne cement
[5 empty] | 0.5986% | BAT to existing p.a. |  | 3.6e-09 | kWh to PJ
[5 empty] | 59.93% | cement to nmm |  | 0 | additional thermal
[13 empty] | Efficiency starts in 2020 | [48 empty] | PASTE into OSeMOSYS input sheet
NON METALLIC MINERALS ENERGY CONSUMPTION, PETAJOULES, 2018 | [5 empty] | MATCH |  |  | EI | Energy intensity in years 2019 and on, assuming 2018 baseline and improvement shown in input cells above | [51 empty] | OSeMOSYS labels |  | Intentionally blank |  | Energy use
economy | fuel_code | short_fuel_code | item_code_new | 2017 | 2018 | economy | industry | total_production | energy_intensity_2018 | 2019 | 2020 | 2021 | 2022 | 2023 | 2024 | 2025 | 2026 | 2027 | 2028 | 2029 | 2030 | 2031 | 2032 | 2033 | 2034 | 2035 | 2036 | 2037 | 2038 | 2039 | 2040 | 2041 | 2042 | 2043 | 2044 | 2045 | 2046 | 2047 | 2048 | 2049 | 2050 | 2051 | 2052 | 2053 | 2054 | 2055 | 2056 | 2057 | 2058 | 2059 | 2060 | 2061 | 2062 | 2063 | 2064 | 2065 | 2066 | 2067 | 2068 | 2069 | 2070 | REGION | FUEL |  |  | 2017 | 2018 | 2019 | 2020 | 2021 | 2022 | 2023 | 2024 | 2025 | 2026 | 2027 | 2028 | 2029 | 2030 | 2031 | 2032 | 2033 | 2034 | 2035 | 2036 | 2037 | 2038 | 2039 | 2040 | 2041 | 2042 | 2043 | 2044 | 2045 | 2046 | 2047 | 2048 | 2049 | 2050 | 2051 | 2052 | 2053 | 2054 | 2055 | 2056 | 2057 | 2058 | 2059 | 2060 | 2061 | 2062 | 2063 | 2064 | 2065 | 2066 | 2067 | 2068 | 2069 | 2070
03_CDA | 1_x_coal_thermal | 1_x_coal_thermal | 14_4_nonmetallic_mineral_products | 14.1235 | 11.2181 | 33 | 6 | 12198.2653 | 0.00091965 | 0.00091965 | 0.00091965 | 0.00091965 | 0.00091184 | 0.00090411 | 0.00089643 | 0.00088883 | 0.00088128 | 0.00087381 | 0.00086639 | 0.00085904 | 0.00085175 | 0.00084452 | 0.00083735 | 0.00083025 | 0.0008232 | 0.00081622 | 0.00080929 | 0.00080242 | 0.00079561 | 0.00078886 | 0.00078217 | 0.00077553 | 0.00076895 | 0.00076242 | 0.00075595 | 0.00074954 | 0.00074318 | 0.00073687 | 0.00073062 | 0.00072442 | 0.00071827 | 0.00071217 | 0.00070613 | 0.00070014 | 0.0006942 | 0.00068831 | 0.00068246 | 0.00067667 | 0.00067093 | 0.00066524 | 0.00065959 | 0.00065399 | 0.00064844 | 0.00064294 | 0.00063749 | 0.00063208 | 0.00062671 | 0.00062139 | 0.00061612 | 0.00061089 | 0.00060571 | 03_CDA | d_ind_cem_1_x_coal_thermal |  |  | 14.1235 | 11.2181 | 11.5138 | 11.0649 | 11.1579 | 11.162 | 11.1724 | 11.1827 | 11.1919 | 11.1995 | 11.2054 | 11.1341 | 11.0625 | 10.9897 | 10.9157 | 10.84 | 10.7628 | 10.6847 | 10.6046 | 10.5227 | 10.4396 | 10.3548 | 10.2685 | 10.1804 | 10.0586 | 9.9361 | 9.8129 | 9.6899 | 9.5663 | 9.4608 | 9.3545 | 9.2477 | 9.1402 | 9.0319 | 8.8914 | 8.7505 | 8.6093 | 8.4679 | 8.3263 | 8.1845 | 8.0425 | 7.9005 | 7.7583 | 7.6161 | 7.4738 | 7.3315 | 7.1892 | 7.047 | 6.9049 | 6.7628 | 6.6208 | 6.479 | 6.3374 | 6.1959
03_CDA | 1_1_coking_coal | 1_1_coking_coal | 14_4_nonmetallic_mineral_products | 0 | 0 | 33 | 6 | 12198.2653 | 0 | 0 | 0 | 0 | 0 | 0 | 0 | 0 | 0 | 0 | 0 | 0 | 0 | 0 | 0 | 0 | 0 | 0 | 0 | 0 | 0 | 0 | 0 | 0 | 0 | 0 | 0 | 0 | 0 | 0 | 0 | 0 | 0 | 0 | 0 | 0 | 0 | 0 | 0 | 0 | 0 | 0 | 0 | 0 | 0 | 0 | 0 | 0 | 0 | 0 | 0 | 0 | 0 | 03_CDA | d_ind_cem_1_1_coking_coal |  |  | 0 | 0 | 0 | 0 | 0 | 0 | 0 | 0 | 0 | 0 | 0 | 0 | 0 | 0 | 0 | 0 | 0 | 0 | 0 | 0 | 0 | 0 | 0 | 0 | 0 | 0 | 0 | 0 | 0 | 0 | 0 | 0 | 0 | 0 | 0 | 0 | 0 | 0 | 0 | 0 | 0 | 0 | 0 | 0 | 0 | 0 | 0 | 0 | 0 | 0 | 0 | 0 | 0 | 0
03_CDA | 1_5_lignite | 1_5_lignite | 14_4_nonmetallic_mineral_products | 0 | 0 | 33 | 6 | 12198.2653 | 0 | 0 | 0 | 0 | 0 | 0 | 0 | 0 | 0 | 0 | 0 | 0 | 0 | 0 | 0 | 0 | 0 | 0 | 0 | 0 | 0 | 0 | 0 | 0 | 0 | 0 | 0 | 0 | 0 | 0 | 0 | 0 | 0 | 0 | 0 | 0 | 0 | 0 | 0 | 0 | 0 | 0 | 0 | 0 | 0 | 0 | 0 | 0 | 0 | 0 | 0 | 0 | 0 | 03_CDA | d_ind_cem_1_5_lignite |  |  | 0 | 0 | 0 | 0 | 0 | 0 | 0 | 0 | 0 | 0 | 0 | 0 | 0 | 0 | 0 | 0 | 0 | 0 | 0 | 0 | 0 | 0 | 0 | 0 | 0 | 0 | 0 | 0 | 0 | 0 | 0 | 0 | 0 | 0 | 0 | 0 | 0 | 0 | 0 | 0 | 0 | 0 | 0 | 0 | 0 | 0 | 0 | 0 | 0 | 0 | 0 | 0 | 0 | 0
03_CDA | 2_coal_products | 2_coal_products | 14_4_nonmetallic_mineral_products | 1.9769 | 1.9769 | 33 | 6 | 12198.2653 | 0.00016207 | 0.00016207 | 0.00016207 | 0.00016207 | 0.00016069 | 0.00015933 | 0.00015797 | 0.00015663 | 0.00015531 | 0.00015399 | 0.00015268 | 0.00015138 | 0.0001501 | 0.00014883 | 0.00014756 | 0.00014631 | 0.00014507 | 0.00014384 | 0.00014262 | 0.00014141 | 0.00014021 | 0.00013902 | 0.00013784 | 0.00013667 | 0.00013551 | 0.00013436 | 0.00013322 | 0.00013209 | 0.00013097 | 0.00012986 | 0.00012875 | 0.00012766 | 0.00012658 | 0.0001255 | 0.00012444 | 0.00012338 | 0.00012234 | 0.0001213 | 0.00012027 | 0.00011925 | 0.00011824 | 0.00011723 | 0.00011624 | 0.00011525 | 0.00011427 | 0.0001133 | 0.00011234 | 0.00011139 | 0.00011044 | 0.00010951 | 0.00010858 | 0.00010766 | 0.00010674 | 03_CDA | d_ind_cem_2_coal_products |  |  | 1.9769 | 1.9769 | 2.029 | 1.9499 | 1.9663 | 1.967 | 1.9689 | 1.9707 | 1.9723 | 1.9736 | 1.9747 | 1.9621 | 1.9495 | 1.9367 | 1.9236 | 1.9103 | 1.8967 | 1.8829 | 1.8688 | 1.8544 | 1.8397 | 1.8248 | 1.8096 | 1.7941 | 1.7726 | 1.751 | 1.7293 | 1.7076 | 1.6858 | 1.6672 | 1.6485 | 1.6297 | 1.6107 | 1.5917 | 1.5669 | 1.5421 | 1.5172 | 1.4923 | 1.4673 | 1.4423 | 1.4173 | 1.3923 | 1.3672 | 1.3422 | 1.3171 | 1.292 | 1.2669 | 1.2419 | 1.2168 | 1.1918 | 1.1668 | 1.1418 | 1.1168 | 1.0919
03_CDA | 6_1_crude_oil | 6_1_crude_oil | 14_4_nonmetallic_mineral_products | 0 | 0 | 33 | 6 | 12198.2653 | 0 | 0 | 0 | 0 | 0 | 0 | 0 | 0 | 0 | 0 | 0 | 0 | 0 | 0 | 0 | 0 | 0 | 0 | 0 | 0 | 0 | 0 | 0 | 0 | 0 | 0 | 0 | 0 | 0 | 0 | 0 | 0 | 0 | 0 | 0 | 0 | 0 | 0 | 0 | 0 | 0 | 0 | 0 | 0 | 0 | 0 | 0 | 0 | 0 | 0 | 0 | 0 | 0 | 03_CDA | d_ind_cem_6_1_crude_oil |  |  | 0 | 0 | 0 | 0 | 0 | 0 | 0 | 0 | 0 | 0 | 0 | 0 | 0 | 0 | 0 | 0 | 0 | 0 | 0 | 0 | 0 | 0 | 0 | 0 | 0 | 0 | 0 | 0 | 0 | 0 | 0 | 0 | 0 | 0 | 0 | 0 | 0 | 0 | 0 | 0 | 0 | 0 | 0 | 0 | 0 | 0 | 0 | 0 | 0 | 0 | 0 | 0 | 0 | 0
03_CDA | 6_x_ngls | 6_x_ngls | 14_4_nonmetallic_mineral_products | 0 | 0 | 33 | 6 | 12198.2653 | 0 | 0 | 0 | 0 | 0 | 0 | 0 | 0 | 0 | 0 | 0 | 0 | 0 | 0 | 0 | 0 | 0 | 0 | 0 | 0 | 0 | 0 | 0 | 0 | 0 | 0 | 0 | 0 | 0 | 0 | 0 | 0 | 0 | 0 | 0 | 0 | 0 | 0 | 0 | 0 | 0 | 0 | 0 | 0 | 0 | 0 | 0 | 0 | 0 | 0 | 0 | 0 | 0 | 03_CDA | d_ind_cem_6_x_ngls |  |  | 0 | 0 | 0 | 0 | 0 | 0 | 0 | 0 | 0 | 0 | 0 | 0 | 0 | 0 | 0 | 0 | 0 | 0 | 0 | 0 | 0 | 0 | 0 | 0 | 0 | 0 | 0 | 0 | 0 | 0 | 0 | 0 | 0 | 0 | 0 | 0 | 0 | 0 | 0 | 0 | 0 | 0 | 0 | 0 | 0 | 0 | 0 | 0 | 0 | 0 | 0 | 0 | 0 | 0
03_CDA | 7_1_motor_gasoline | 7_1_mo_gasoline | 14_4_nonmetallic_mineral_products | 0 | 0 | 33 | 6 | 12198.2653 | 0 | 0 | 0 | 0 | 0 | 0 | 0 | 0 | 0 | 0 | 0 | 0 | 0 | 0 | 0 | 0 | 0 | 0 | 0 | 0 | 0 | 0 | 0 | 0 | 0 | 0 | 0 | 0 | 0 | 0 | 0 | 0 | 0 | 0 | 0 | 0 | 0 | 0 | 0 | 0 | 0 | 0 | 0 | 0 | 0 | 0 | 0 | 0 | 0 | 0 | 0 | 0 | 0 | 03_CDA | d_ind_cem_7_1_mo_gasoline |  |  | 0 | 0 | 0 | 0 | 0 | 0 | 0 | 0 | 0 | 0 | 0 | 0 | 0 | 0 | 0 | 0 | 0 | 0 | 0 | 0 | 0 | 0 | 0 | 0 | 0 | 0 | 0 | 0 | 0 | 0 | 0 | 0 | 0 | 0 | 0 | 0 | 0 | 0 | 0 | 0 | 0 | 0 | 0 | 0 | 0 | 0 | 0 | 0 | 0 | 0 | 0 | 0 | 0 | 0
03_CDA | 7_2_aviation_gasoline | 7_2_avi_gasoline | 14_4_nonmetallic_mineral_products | 0 | 0 | 33 | 6 | 12198.2653 | 0 | 0 | 0 | 0 | 0 | 0 | 0 | 0 | 0 | 0 | 0 | 0 | 0 | 0 | 0 | 0 | 0 | 0 | 0 | 0 | 0 | 0 | 0 | 0 | 0 | 0 | 0 | 0 | 0 | 0 | 0 | 0 | 0 | 0 | 0 | 0 | 0 | 0 | 0 | 0 | 0 | 0 | 0 | 0 | 0 | 0 | 0 | 0 | 0 | 0 | 0 | 0 | 0 | 03_CDA | d_ind_cem_7_2_avi_gasoline |  |  | 0 | 0 | 0 | 0 | 0 | 0 | 0 | 0 | 0 | 0 | 0 | 0 | 0 | 0 | 0 | 0 | 0 | 0 | 0 | 0 | 0 | 0 | 0 | 0 | 0 | 0 | 0 | 0 | 0 | 0 | 0 | 0 | 0 | 0 | 0 | 0 | 0 | 0 | 0 | 0 | 0 | 0 | 0 | 0 | 0 | 0 | 0 | 0 | 0 | 0 | 0 | 0 | 0 | 0
03_CDA | 7_3_naphtha | 7_3_naphtha | 14_4_nonmetallic_mineral_products | 0 | 0 | 33 | 6 | 12198.2653 | 0 | 0 | 0 | 0 | 0 | 0 | 0 | 0 | 0 | 0 | 0 | 0 | 0 | 0 | 0 | 0 | 0 | 0 | 0 | 0 | 0 | 0 | 0 | 0 | 0 | 0 | 0 | 0 | 0 | 0 | 0 | 0 | 0 | 0 | 0 | 0 | 0 | 0 | 0 | 0 | 0 | 0 | 0 | 0 | 0 | 0 | 0 | 0 | 0 | 0 | 0 | 0 | 0 | 03_CDA | d_ind_cem_7_3_naphtha |  |  | 0 | 0 | 0 | 0 | 0 | 0 | 0 | 0 | 0 | 0 | 0 | 0 | 0 | 0 | 0 | 0 | 0 | 0 | 0 | 0 | 0 | 0 | 0 | 0 | 0 | 0 | 0 | 0 | 0 | 0 | 0 | 0 | 0 | 0 | 0 | 0 | 0 | 0 | 0 | 0 | 0 | 0 | 0 | 0 | 0 | 0 | 0 | 0 | 0 | 0 | 0 | 0 | 0 | 0
03_CDA | 7_x_jet_fuel | 7_x_jet_fuel | 14_4_nonmetallic_mineral_products | 0 | 0 | 33 | 6 | 12198.2653 | 0 | 0 | 0 | 0 | 0 | 0 | 0 | 0 | 0 | 0 | 0 | 0 | 0 | 0 | 0 | 0 | 0 | 0 | 0 | 0 | 0 | 0 | 0 | 0 | 0 | 0 | 0 | 0 | 0 | 0 | 0 | 0 | 0 | 0 | 0 | 0 | 0 | 0 | 0 | 0 | 0 | 0 | 0 | 0 | 0 | 0 | 0 | 0 | 0 | 0 | 0 | 0 | 0 | 03_CDA | d_ind_cem_7_x_jet_fuel |  |  | 0 | 0 | 0 | 0 | 0 | 0 | 0 | 0 | 0 | 0 | 0 | 0 | 0 | 0 | 0 | 0 | 0 | 0 | 0 | 0 | 0 | 0 | 0 | 0 | 0 | 0 | 0 | 0 | 0 | 0 | 0 | 0 | 0 | 0 | 0 | 0 | 0 | 0 | 0 | 0 | 0 | 0 | 0 | 0 | 0 | 0 | 0 | 0 | 0 | 0 | 0 | 0 | 0 | 0
03_CDA | 7_6_kerosene | 7_6_kerosene | 14_4_nonmetallic_mineral_products | 0 | 0 | 33 | 6 | 12198.2653 | 0 | 0 | 0 | 0 | 0 | 0 | 0 | 0 | 0 | 0 | 0 | 0 | 0 | 0 | 0 | 0 | 0 | 0 | 0 | 0 | 0 | 0 | 0 | 0 | 0 | 0 | 0 | 0 | 0 | 0 | 0 | 0 | 0 | 0 | 0 | 0 | 0 | 0 | 0 | 0 | 0 | 0 | 0 | 0 | 0 | 0 | 0 | 0 | 0 | 0 | 0 | 0 | 0 | 03_CDA | d_ind_cem_7_6_kerosene |  |  | 0 | 0 | 0 | 0 | 0 | 0 | 0 | 0 | 0 | 0 | 0 | 0 | 0 | 0 | 0 | 0 | 0 | 0 | 0 | 0 | 0 | 0 | 0 | 0 | 0 | 0 | 0 | 0 | 0 | 0 | 0 | 0 | 0 | 0 | 0 | 0 | 0 | 0 | 0 | 0 | 0 | 0 | 0 | 0 | 0 | 0 | 0 | 0 | 0 | 0 | 0 | 0 | 0 | 0
03_CDA | 7_7_gas_diesel_oil | 7_7_gas_diesel_oil | 14_4_nonmetallic_mineral_products | 0.2556 | 0 | 33 | 6 | 12198.2653 | 0 | 0 | 0 | 0 | 0 | 0 | 0 | 0 | 0 | 0 | 0 | 0 | 0 | 0 | 0 | 0 | 0 | 0 | 0 | 0 | 0 | 0 | 0 | 0 | 0 | 0 | 0 | 0 | 0 | 0 | 0 | 0 | 0 | 0 | 0 | 0 | 0 | 0 | 0 | 0 | 0 | 0 | 0 | 0 | 0 | 0 | 0 | 0 | 0 | 0 | 0 | 0 | 0 | 03_CDA | d_ind_cem_7_7_gas_diesel_oil |  |  | 0.2556 | 0 | 0 | 0 | 0 | 0 | 0 | 0 | 0 | 0 | 0 | 0 | 0 | 0 | 0 | 0 | 0 | 0 | 0 | 0 | 0 | 0 | 0 | 0 | 0 | 0 | 0 | 0 | 0 | 0 | 0 | 0 | 0 | 0 | 0 | 0 | 0 | 0 | 0 | 0 | 0 | 0 | 0 | 0 | 0 | 0 | 0 | 0 | 0 | 0 | 0 | 0 | 0 | 0
03_CDA | 7_8_fuel_oil | 7_8_fuel_oil | 14_4_nonmetallic_mineral_products | 0.7236 | 0.7638 | 33 | 6 | 12198.2653 | 6.2615e-05 | 6.2615e-05 | 6.2615e-05 | 6.2615e-05 | 6.2084e-05 | 6.1557e-05 | 6.1035e-05 | 6.0517e-05 | 6.0003e-05 | 5.9494e-05 | 5.8989e-05 | 5.8489e-05 | 5.7992e-05 | 5.75e-05 | 5.7012e-05 | 5.6528e-05 | 5.6049e-05 | 5.5573e-05 | 5.5101e-05 | 5.4634e-05 | 5.417e-05 | 5.371e-05 | 5.3255e-05 | 5.2803e-05 | 5.2355e-05 | 5.191e-05 | 5.147e-05 | 5.1033e-05 | 5.06e-05 | 5.0171e-05 | 4.9745e-05 | 4.9323e-05 | 4.8904e-05 | 4.8489e-05 | 4.8078e-05 | 4.767e-05 | 4.7265e-05 | 4.6864e-05 | 4.6466e-05 | 4.6072e-05 | 4.5681e-05 | 4.5293e-05 | 4.4909e-05 | 4.4528e-05 | 4.415e-05 | 4.3775e-05 | 4.3404e-05 | 4.3036e-05 | 4.267e-05 | 4.2308e-05 | 4.1949e-05 | 4.1593e-05 | 4.124e-05 | 03_CDA | d_ind_cem_7_8_fuel_oil |  |  | 0.7236 | 0.7638 | 0.78393 | 0.75337 | 0.7597 | 0.75998 | 0.76069 | 0.76139 | 0.76201 | 0.76253 | 0.76293 | 0.75808 | 0.7532 | 0.74825 | 0.7432 | 0.73805 | 0.7328 | 0.72748 | 0.72202 | 0.71645 | 0.71079 | 0.70502 | 0.69914 | 0.69315 | 0.68485 | 0.67651 | 0.66812 | 0.65975 | 0.65133 | 0.64415 | 0.63691 | 0.62964 | 0.62232 | 0.61495 | 0.60538 | 0.59579 | 0.58617 | 0.57655 | 0.56691 | 0.55725 | 0.54759 | 0.53791 | 0.52823 | 0.51855 | 0.50886 | 0.49917 | 0.48949 | 0.4798 | 0.47013 | 0.46045 | 0.45079 | 0.44113 | 0.43149 | 0.42185
03_CDA | 7_9_lpg | 7_9_lpg | 14_4_nonmetallic_mineral_products | 0 | 0 | 33 | 6 | 12198.2653 | 0 | 0 | 0 | 0 | 0 | 0 | 0 | 0 | 0 | 0 | 0 | 0 | 0 | 0 | 0 | 0 | 0 | 0 | 0 | 0 | 0 | 0 | 0 | 0 | 0 | 0 | 0 | 0 | 0 | 0 | 0 | 0 | 0 | 0 | 0 | 0 | 0 | 0 | 0 | 0 | 0 | 0 | 0 | 0 | 0 | 0 | 0 | 0 | 0 | 0 | 0 | 0 | 0 | 03_CDA | d_ind_cem_7_9_lpg |  |  | 0 | 0 | 0 | 0 | 0 | 0 | 0 | 0 | 0 | 0 | 0 | 0 | 0 | 0 | 0 | 0 | 0 | 0 | 0 | 0 | 0 | 0 | 0 | 0 | 0 | 0 | 0 | 0 | 0 | 0 | 0 | 0 | 0 | 0 | 0 | 0 | 0 | 0 | 0 | 0 | 0 | 0 | 0 | 0 | 0 | 0 | 0 | 0 | 0 | 0 | 0 | 0 | 0 | 0
03_CDA | 7_10_refinery_gas_not_liquefied | 7_10_refi_gas_notliq | 14_4_nonmetallic_mineral_products | 0 | 0 | 33 | 6 | 12198.2653 | 0 | 0 | 0 | 0 | 0 | 0 | 0 | 0 | 0 | 0 | 0 | 0 | 0 | 0 | 0 | 0 | 0 | 0 | 0 | 0 | 0 | 0 | 0 | 0 | 0 | 0 | 0 | 0 | 0 | 0 | 0 | 0 | 0 | 0 | 0 | 0 | 0 | 0 | 0 | 0 | 0 | 0 | 0 | 0 | 0 | 0 | 0 | 0 | 0 | 0 | 0 | 0 | 0 | 03_CDA | d_ind_cem_7_10_refi_gas_notliq |  |  | 0 | 0 | 0 | 0 | 0 | 0 | 0 | 0 | 0 | 0 | 0 | 0 | 0 | 0 | 0 | 0 | 0 | 0 | 0 | 0 | 0 | 0 | 0 | 0 | 0 | 0 | 0 | 0 | 0 | 0 | 0 | 0 | 0 | 0 | 0 | 0 | 0 | 0 | 0 | 0 | 0 | 0 | 0 | 0 | 0 | 0 | 0 | 0 | 0 | 0 | 0 | 0 | 0 | 0
03_CDA | 7_11_ethane | 7_11_ethane | 14_4_nonmetallic_mineral_products | 0 | 0 | 33 | 6 | 12198.2653 | 0 | 0 | 0 | 0 | 0 | 0 | 0 | 0 | 0 | 0 | 0 | 0 | 0 | 0 | 0 | 0 | 0 | 0 | 0 | 0 | 0 | 0 | 0 | 0 | 0 | 0 | 0 | 0 | 0 | 0 | 0 | 0 | 0 | 0 | 0 | 0 | 0 | 0 | 0 | 0 | 0 | 0 | 0 | 0 | 0 | 0 | 0 | 0 | 0 | 0 | 0 | 0 | 0 | 03_CDA | d_ind_cem_7_11_ethane |  |  | 0 | 0 | 0 | 0 | 0 | 0 | 0 | 0 | 0 | 0 | 0 | 0 | 0 | 0 | 0 | 0 | 0 | 0 | 0 | 0 | 0 | 0 | 0 | 0 | 0 | 0 | 0 | 0 | 0 | 0 | 0 | 0 | 0 | 0 | 0 | 0 | 0 | 0 | 0 | 0 | 0 | 0 | 0 | 0 | 0 | 0 | 0 | 0 | 0 | 0 | 0 | 0 | 0 | 0
03_CDA | 7_x_other_petroleum_products | 7_x_other_petrol_prod | 14_4_nonmetallic_mineral_products | 20.32 | 17.344 | 33 | 6 | 12198.2653 | 0.0014218 | 0.0014218 | 0.0014218 | 0.0014218 | 0.0014098 | 0.0013978 | 0.0013859 | 0.0013742 | 0.0013625 | 0.001351 | 0.0013395 | 0.0013281 | 0.0013169 | 0.0013057 | 0.0012946 | 0.0012836 | 0.0012727 | 0.0012619 | 0.0012512 | 0.0012406 | 0.0012301 | 0.0012196 | 0.0012093 | 0.001199 | 0.0011888 | 0.0011788 | 0.0011688 | 0.0011588 | 0.001149 | 0.0011393 | 0.0011296 | 0.00112 | 0.0011105 | 0.0011011 | 0.0010917 | 0.0010825 | 0.0010733 | 0.0010642 | 0.0010551 | 0.0010462 | 0.0010373 | 0.0010285 | 0.0010198 | 0.0010111 | 0.0010025 | 0.00099403 | 0.0009856 | 0.00097723 | 0.00096894 | 0.00096072 | 0.00095257 | 0.00094448 | 0.00093647 | 03_CDA | d_ind_cem_7_x_other_petrol_prod |  |  | 20.32 | 17.344 | 17.8011 | 17.1072 | 17.2508 | 17.2572 | 17.2733 | 17.2892 | 17.3035 | 17.3151 | 17.3243 | 17.2141 | 17.1034 | 16.9909 | 16.8764 | 16.7593 | 16.6401 | 16.5194 | 16.3954 | 16.2688 | 16.1404 | 16.0093 | 15.8758 | 15.7397 | 15.5513 | 15.3619 | 15.1714 | 14.9813 | 14.7902 | 14.627 | 14.4627 | 14.2976 | 14.1313 | 13.964 | 13.7467 | 13.5288 | 13.3106 | 13.092 | 12.873 | 12.6538 | 12.4343 | 12.2147 | 11.9949 | 11.775 | 11.555 | 11.335 | 11.1151 | 10.8952 | 10.6754 | 10.4557 | 10.2363 | 10.017 | 9.798 | 9.5793
03_CDA | 8_1_natural_gas | 8_1_natural_gas | 14_4_nonmetallic_mineral_products | 31.8915 | 32.5422 | 33 | 6 | 12198.2653 | 0.0026678 | 0.0026678 | 0.0026678 | 0.0026678 | 0.0026451 | 0.0026227 | 0.0026004 | 0.0025784 | 0.0025565 | 0.0025348 | 0.0025133 | 0.0024919 | 0.0024708 | 0.0024498 | 0.002429 | 0.0024084 | 0.002388 | 0.0023677 | 0.0023476 | 0.0023277 | 0.002308 | 0.0022884 | 0.002269 | 0.0022497 | 0.0022306 | 0.0022117 | 0.0021929 | 0.0021743 | 0.0021559 | 0.0021376 | 0.0021194 | 0.0021014 | 0.0020836 | 0.0020659 | 0.0020484 | 0.002031 | 0.0020138 | 0.0019967 | 0.0019797 | 0.0019629 | 0.0019463 | 0.0019298 | 0.0019134 | 0.0018971 | 0.001881 | 0.0018651 | 0.0018493 | 0.0018336 | 0.001818 | 0.0018026 | 0.0017873 | 0.0017721 | 0.0017571 | 03_CDA | d_ind_cem_8_1_natural_gas |  |  | 31.8915 | 32.5422 | 33.3999 | 32.0979 | 32.3674 | 32.3794 | 32.4096 | 32.4394 | 32.4662 | 32.4881 | 32.5053 | 32.2985 | 32.0907 | 31.8797 | 31.6648 | 31.4452 | 31.2215 | 30.995 | 30.7623 | 30.5248 | 30.2838 | 30.038 | 29.7874 | 29.5321 | 29.1785 | 28.8233 | 28.4659 | 28.1091 | 27.7506 | 27.4445 | 27.1361 | 26.8262 | 26.5143 | 26.2004 | 25.7926 | 25.3839 | 24.9744 | 24.5642 | 24.1534 | 23.7421 | 23.3303 | 22.9182 | 22.5058 | 22.0932 | 21.6805 | 21.2677 | 20.855 | 20.4424 | 20.03 | 19.6179 | 19.2061 | 18.7947 | 18.3838 | 17.9734
03_CDA | 15_1_fuelwood_and_woodwaste | 15_1_fwood_wwaste | 14_4_nonmetallic_mineral_products | 0 | 0 | 33 | 6 | 12198.2653 | 0 | 0 | 0 | 0 | 0 | 0 | 0 | 0 | 0 | 0 | 0 | 0 | 0 | 0 | 0 | 0 | 0 | 0 | 0 | 0 | 0 | 0 | 0 | 0 | 0 | 0 | 0 | 0 | 0 | 0 | 0 | 0 | 0 | 0 | 0 | 0 | 0 | 0 | 0 | 0 | 0 | 0 | 0 | 0 | 0 | 0 | 0 | 0 | 0 | 0 | 0 | 0 | 0 | 03_CDA | d_ind_cem_15_1_fwood_wwaste |  |  | 0 | 0 | 0 | 0 | 0 | 0 | 0 | 0 | 0 | 0 | 0 | 0 | 0 | 0 | 0 | 0 | 0 | 0 | 0 | 0 | 0 | 0 | 0 | 0 | 0 | 0 | 0 | 0 | 0 | 0 | 0 | 0 | 0 | 0 | 0 | 0 | 0 | 0 | 0 | 0 | 0 | 0 | 0 | 0 | 0 | 0 | 0 | 0 | 0 | 0 | 0 | 0 | 0 | 0
03_CDA | 15_2_bagasse | 15_2_bagasse | 14_4_nonmetallic_mineral_products | 0 | 0 | 33 | 6 | 12198.2653 | 0 | 0 | 0 | 0 | 0 | 0 | 0 | 0 | 0 | 0 | 0 | 0 | 0 | 0 | 0 | 0 | 0 | 0 | 0 | 0 | 0 | 0 | 0 | 0 | 0 | 0 | 0 | 0 | 0 | 0 | 0 | 0 | 0 | 0 | 0 | 0 | 0 | 0 | 0 | 0 | 0 | 0 | 0 | 0 | 0 | 0 | 0 | 0 | 0 | 0 | 0 | 0 | 0 | 03_CDA | d_ind_cem_15_2_bagasse |  |  | 0 | 0 | 0 | 0 | 0 | 0 | 0 | 0 | 0 | 0 | 0 | 0 | 0 | 0 | 0 | 0 | 0 | 0 | 0 | 0 | 0 | 0 | 0 | 0 | 0 | 0 | 0 | 0 | 0 | 0 | 0 | 0 | 0 | 0 | 0 | 0 | 0 | 0 | 0 | 0 | 0 | 0 | 0 | 0 | 0 | 0 | 0 | 0 | 0 | 0 | 0 | 0 | 0 | 0
03_CDA | 15_3_charcoal | 15_3_charcoal | 14_4_nonmetallic_mineral_products | 0 | 0 | 33 | 6 | 12198.2653 | 0 | 0 | 0 | 0 | 0 | 0 | 0 | 0 | 0 | 0 | 0 | 0 | 0 | 0 | 0 | 0 | 0 | 0 | 0 | 0 | 0 | 0 | 0 | 0 | 0 | 0 | 0 | 0 | 0 | 0 | 0 | 0 | 0 | 0 | 0 | 0 | 0 | 0 | 0 | 0 | 0 | 0 | 0 | 0 | 0 | 0 | 0 | 0 | 0 | 0 | 0 | 0 | 0 | 03_CDA | d_ind_cem_15_3_charcoal |  |  | 0 | 0 | 0 | 0 | 0 | 0 | 0 | 0 | 0 | 0 | 0 | 0 | 0 | 0 | 0 | 0 | 0 | 0 | 0 | 0 | 0 | 0 | 0 | 0 | 0 | 0 | 0 | 0 | 0 | 0 | 0 | 0 | 0 | 0 | 0 | 0 | 0 | 0 | 0 | 0 | 0 | 0 | 0 | 0 | 0 | 0 | 0 | 0 | 0 | 0 | 0 | 0 | 0 | 0
03_CDA | 15_4_black_liquor | 15_4_black_liquor | 14_4_nonmetallic_mineral_products | 0 | 0 | 33 | 6 | 12198.2653 | 0 | 0 | 0 | 0 | 0 | 0 | 0 | 0 | 0 | 0 | 0 | 0 | 0 | 0 | 0 | 0 | 0 | 0 | 0 | 0 | 0 | 0 | 0 | 0 | 0 | 0 | 0 | 0 | 0 | 0 | 0 | 0 | 0 | 0 | 0 | 0 | 0 | 0 | 0 | 0 | 0 | 0 | 0 | 0 | 0 | 0 | 0 | 0 | 0 | 0 | 0 | 0 | 0 | 03_CDA | d_ind_cem_15_4_black_liquor |  |  | 0 | 0 | 0 | 0 | 0 | 0 | 0 | 0 | 0 | 0 | 0 | 0 | 0 | 0 | 0 | 0 | 0 | 0 | 0 | 0 | 0 | 0 | 0 | 0 | 0 | 0 | 0 | 0 | 0 | 0 | 0 | 0 | 0 | 0 | 0 | 0 | 0 | 0 | 0 | 0 | 0 | 0 | 0 | 0 | 0 | 0 | 0 | 0 | 0 | 0 | 0 | 0 | 0 | 0
03_CDA | 15_5_other_biomass | 15_5_other_biomass | 14_4_nonmetallic_mineral_products | 0 | 0 | 33 | 6 | 12198.2653 | 0 | 0 | 0 | 0 | 0 | 0 | 0 | 0 | 0 | 0 | 0 | 0 | 0 | 0 | 0 | 0 | 0 | 0 | 0 | 0 | 0 | 0 | 0 | 0 | 0 | 0 | 0 | 0 | 0 | 0 | 0 | 0 | 0 | 0 | 0 | 0 | 0 | 0 | 0 | 0 | 0 | 0 | 0 | 0 | 0 | 0 | 0 | 0 | 0 | 0 | 0 | 0 | 0 | 03_CDA | d_ind_cem_15_5_other_biomass |  |  | 0 | 0 | 0 | 0 | 0 | 0 | 0 | 0 | 0 | 0 | 0 | 0 | 0 | 0 | 0 | 0 | 0 | 0 | 0 | 0 | 0 | 0 | 0 | 0 | 0 | 0 | 0 | 0 | 0 | 0 | 0 | 0 | 0 | 0 | 0 | 0 | 0 | 0 | 0 | 0 | 0 | 0 | 0 | 0 | 0 | 0 | 0 | 0 | 0 | 0 | 0 | 0 | 0 | 0
03_CDA | 16_1_biogas | 16_1_biogas | 14_4_nonmetallic_mineral_products | 0 | 0 | 33 | 6 | 12198.2653 | 0 | 0 | 0 | 0 | 0 | 0 | 0 | 0 | 0 | 0 | 0 | 0 | 0 | 0 | 0 | 0 | 0 | 0 | 0 | 0 | 0 | 0 | 0 | 0 | 0 | 0 | 0 | 0 | 0 | 0 | 0 | 0 | 0 | 0 | 0 | 0 | 0 | 0 | 0 | 0 | 0 | 0 | 0 | 0 | 0 | 0 | 0 | 0 | 0 | 0 | 0 | 0 | 0 | 03_CDA | d_ind_cem_16_1_biogas |  |  | 0 | 0 | 0 | 0 | 0 | 0 | 0 | 0 | 0 | 0 | 0 | 0 | 0 | 0 | 0 | 0 | 0 | 0 | 0 | 0 | 0 | 0 | 0 | 0 | 0 | 0 | 0 | 0 | 0 | 0 | 0 | 0 | 0 | 0 | 0 | 0 | 0 | 0 | 0 | 0 | 0 | 0 | 0 | 0 | 0 | 0 | 0 | 0 | 0 | 0 | 0 | 0 | 0 | 0
03_CDA | 16_2_industrial_waste | 16_2_industrial_waste | 14_4_nonmetallic_mineral_products | 6.137 | 6.314 | 33 | 6 | 12198.2653 | 0.00051761 | 0.00051761 | 0.00051761 | 0.00051761 | 0.00051322 | 0.00050887 | 0.00050455 | 0.00050027 | 0.00049602 | 0.00049181 | 0.00048764 | 0.0004835 | 0.0004794 | 0.00047533 | 0.00047129 | 0.0004673 | 0.00046333 | 0.0004594 | 0.0004555 | 0.00045163 | 0.0004478 | 0.000444 | 0.00044023 | 0.0004365 | 0.00043279 | 0.00042912 | 0.00042548 | 0.00042187 | 0.00041829 | 0.00041474 | 0.00041122 | 0.00040773 | 0.00040427 | 0.00040084 | 0.00039744 | 0.00039406 | 0.00039072 | 0.0003874 | 0.00038412 | 0.00038086 | 0.00037763 | 0.00037442 | 0.00037124 | 0.00036809 | 0.00036497 | 0.00036187 | 0.0003588 | 0.00035576 | 0.00035274 | 0.00034974 | 0.00034678 | 0.00034383 | 0.00034092 | 03_CDA | d_ind_cem_16_2_industrial_waste |  |  | 6.137 | 6.314 | 6.4804 | 6.2278 | 6.2801 | 6.2824 | 6.2883 | 6.2941 | 6.2992 | 6.3035 | 6.3068 | 6.2667 | 6.2264 | 6.1854 | 6.1438 | 6.1011 | 6.0577 | 6.0138 | 5.9687 | 5.9226 | 5.8758 | 5.8281 | 5.7795 | 5.7299 | 5.6614 | 5.5924 | 5.5231 | 5.4539 | 5.3843 | 5.3249 | 5.2651 | 5.205 | 5.1444 | 5.0835 | 5.0044 | 4.9251 | 4.8457 | 4.7661 | 4.6864 | 4.6066 | 4.5267 | 4.4467 | 4.3667 | 4.2866 | 4.2065 | 4.1265 | 4.0464 | 3.9663 | 3.8863 | 3.8064 | 3.7265 | 3.6466 | 3.5669 | 3.4873
03_CDA | 16_3_municipal_solid_waste_renewable | 16_3_msw_ren | 14_4_nonmetallic_mineral_products | 0 | 0 | 33 | 6 | 12198.2653 | 0 | 0 | 0 | 0 | 0 | 0 | 0 | 0 | 0 | 0 | 0 | 0 | 0 | 0 | 0 | 0 | 0 | 0 | 0 | 0 | 0 | 0 | 0 | 0 | 0 | 0 | 0 | 0 | 0 | 0 | 0 | 0 | 0 | 0 | 0 | 0 | 0 | 0 | 0 | 0 | 0 | 0 | 0 | 0 | 0 | 0 | 0 | 0 | 0 | 0 | 0 | 0 | 0 | 03_CDA | d_ind_cem_16_3_msw_ren |  |  | 0 | 0 | 0 | 0 | 0 | 0 | 0 | 0 | 0 | 0 | 0 | 0 | 0 | 0 | 0 | 0 | 0 | 0 | 0 | 0 | 0 | 0 | 0 | 0 | 0 | 0 | 0 | 0 | 0 | 0 | 0 | 0 | 0 | 0 | 0 | 0 | 0 | 0 | 0 | 0 | 0 | 0 | 0 | 0 | 0 | 0 | 0 | 0 | 0 | 0 | 0 | 0 | 0 | 0
03_CDA | 16_4_municipal_solid_waste_nonrenewable | 16_4_msw_nonr | 14_4_nonmetallic_mineral_products | 0 | 0 | 33 | 6 | 12198.2653 | 0 | 0 | 0 | 0 | 0 | 0 | 0 | 0 | 0 | 0 | 0 | 0 | 0 | 0 | 0 | 0 | 0 | 0 | 0 | 0 | 0 | 0 | 0 | 0 | 0 | 0 | 0 | 0 | 0 | 0 | 0 | 0 | 0 | 0 | 0 | 0 | 0 | 0 | 0 | 0 | 0 | 0 | 0 | 0 | 0 | 0 | 0 | 0 | 0 | 0 | 0 | 0 | 0 | 03_CDA | d_ind_cem_16_4_msw_nonr |  |  | 0 | 0 | 0 | 0 | 0 | 0 | 0 | 0 | 0 | 0 | 0 | 0 | 0 | 0 | 0 | 0 | 0 | 0 | 0 | 0 | 0 | 0 | 0 | 0 | 0 | 0 | 0 | 0 | 0 | 0 | 0 | 0 | 0 | 0 | 0 | 0 | 0 | 0 | 0 | 0 | 0 | 0 | 0 | 0 | 0 | 0 | 0 | 0 | 0 | 0 | 0 | 0 | 0 | 0
03_CDA | 16_5_biogasoline | 16_5_biogasoline | 14_4_nonmetallic_mineral_products | 0 | 0 | 33 | 6 | 12198.2653 | 0 | 0 | 0 | 0 | 0 | 0 | 0 | 0 | 0 | 0 | 0 | 0 | 0 | 0 | 0 | 0 | 0 | 0 | 0 | 0 | 0 | 0 | 0 | 0 | 0 | 0 | 0 | 0 | 0 | 0 | 0 | 0 | 0 | 0 | 0 | 0 | 0 | 0 | 0 | 0 | 0 | 0 | 0 | 0 | 0 | 0 | 0 | 0 | 0 | 0 | 0 | 0 | 0 | 03_CDA | d_ind_cem_16_5_biogasoline |  |  | 0 | 0 | 0 | 0 | 0 | 0 | 0 | 0 | 0 | 0 | 0 | 0 | 0 | 0 | 0 | 0 | 0 | 0 | 0 | 0 | 0 | 0 | 0 | 0 | 0 | 0 | 0 | 0 | 0 | 0 | 0 | 0 | 0 | 0 | 0 | 0 | 0 | 0 | 0 | 0 | 0 | 0 | 0 | 0 | 0 | 0 | 0 | 0 | 0 | 0 | 0 | 0 | 0 | 0
03_CDA | 16_6_biodiesel | 16_6_biodiesel | 14_4_nonmetallic_mineral_products | 0 | 0 | 33 | 6 | 12198.2653 | 0 | 0 | 0 | 0 | 0 | 0 | 0 | 0 | 0 | 0 | 0 | 0 | 0 | 0 | 0 | 0 | 0 | 0 | 0 | 0 | 0 | 0 | 0 | 0 | 0 | 0 | 0 | 0 | 0 | 0 | 0 | 0 | 0 | 0 | 0 | 0 | 0 | 0 | 0 | 0 | 0 | 0 | 0 | 0 | 0 | 0 | 0 | 0 | 0 | 0 | 0 | 0 | 0 | 03_CDA | d_ind_cem_16_6_biodiesel |  |  | 0 | 0 | 0 | 0 | 0 | 0 | 0 | 0 | 0 | 0 | 0 | 0 | 0 | 0 | 0 | 0 | 0 | 0 | 0 | 0 | 0 | 0 | 0 | 0 | 0 | 0 | 0 | 0 | 0 | 0 | 0 | 0 | 0 | 0 | 0 | 0 | 0 | 0 | 0 | 0 | 0 | 0 | 0 | 0 | 0 | 0 | 0 | 0 | 0 | 0 | 0 | 0 | 0 | 0
03_CDA | 16_8_other_liquid_biofuels | 16_8_oth_liquid_biofuel | 14_4_nonmetallic_mineral_products | 0 | 0 | 33 | 6 | 12198.2653 | 0 | 0 | 0 | 0 | 0 | 0 | 0 | 0 | 0 | 0 | 0 | 0 | 0 | 0 | 0 | 0 | 0 | 0 | 0 | 0 | 0 | 0 | 0 | 0 | 0 | 0 | 0 | 0 | 0 | 0 | 0 | 0 | 0 | 0 | 0 | 0 | 0 | 0 | 0 | 0 | 0 | 0 | 0 | 0 | 0 | 0 | 0 | 0 | 0 | 0 | 0 | 0 | 0 | 03_CDA | d_ind_cem_16_8_oth_liquid_biofuel |  |  | 0 | 0 | 0 | 0 | 0 | 0 | 0 | 0 | 0 | 0 | 0 | 0 | 0 | 0 | 0 | 0 | 0 | 0 | 0 | 0 | 0 | 0 | 0 | 0 | 0 | 0 | 0 | 0 | 0 | 0 | 0 | 0 | 0 | 0 | 0 | 0 | 0 | 0 | 0 | 0 | 0 | 0 | 0 | 0 | 0 | 0 | 0 | 0 | 0 | 0 | 0 | 0 | 0 | 0
03_CDA | 17_electricity | 17_electricity | 14_4_nonmetallic_mineral_products | 7.434 | 7.452 | 33 | 6 | 12198.2653 | 0.00061091 | 0.00061091 | 0.00061091 | 0.00061091 | 0.00060572 | 0.00060058 | 0.00059549 | 0.00059043 | 0.00058542 | 0.00058045 | 0.00057553 | 0.00057064 | 0.0005658 | 0.000561 | 0.00055624 | 0.00055152 | 0.00054684 | 0.0005422 | 0.0005376 | 0.00053304 | 0.00052851 | 0.00052403 | 0.00051958 | 0.00051517 | 0.0005108 | 0.00050646 | 0.00050217 | 0.0004979 | 0.00049368 | 0.00048949 | 0.00048534 | 0.00048122 | 0.00047713 | 0.00047308 | 0.00046907 | 0.00046509 | 0.00046114 | 0.00045723 | 0.00045335 | 0.0004495 | 0.00044569 | 0.00044191 | 0.00043816 | 0.00043444 | 0.00043075 | 0.0004271 | 0.00042347 | 0.00041988 | 0.00041631 | 0.00041278 | 0.00040928 | 0.00040581 | 0.00040236 | 03_CDA | d_ind_cem_17_electricity |  |  | 7.434 | 7.452 | 7.6484 | 7.3503 | 7.412 | 7.4147 | 7.4216 | 7.4285 | 7.4346 | 7.4396 | 7.4435 | 7.3962 | 7.3486 | 7.3003 | 7.2511 | 7.2008 | 7.1496 | 7.0977 | 7.0444 | 6.99 | 6.9348 | 6.8785 | 6.8212 | 6.7627 | 6.6817 | 6.6004 | 6.5185 | 6.4368 | 6.3547 | 6.2846 | 6.214 | 6.1431 | 6.0716 | 5.9998 | 5.9064 | 5.8128 | 5.719 | 5.6251 | 5.531 | 5.4368 | 5.3425 | 5.2482 | 5.1537 | 5.0592 | 4.9647 | 4.8702 | 4.7757 | 4.6812 | 4.5868 | 4.4924 | 4.3981 | 4.3039 | 4.2098 | 4.1158
03_CDA | 18_heat | 18_heat | 14_4_nonmetallic_mineral_products | 0 | 0 | 33 | 6 | 12198.2653 | 0 | 0 | 0 | 0 | 0 | 0 | 0 | 0 | 0 | 0 | 0 | 0 | 0 | 0 | 0 | 0 | 0 | 0 | 0 | 0 | 0 | 0 | 0 | 0 | 0 | 0 | 0 | 0 | 0 | 0 | 0 | 0 | 0 | 0 | 0 | 0 | 0 | 0 | 0 | 0 | 0 | 0 | 0 | 0 | 0 | 0 | 0 | 0 | 0 | 0 | 0 | 0 | 0 | 03_CDA | d_ind_cem_18_heat |  |  | 0 | 0 | 0 | 0 | 0 | 0 | 0 | 0 | 0 | 0 | 0 | 0 | 0 | 0 | 0 | 0 | 0 | 0 | 0 | 0 | 0 | 0 | 0 | 0 | 0 | 0 | 0 | 0 | 0 | 0 | 0 | 0 | 0 | 0 | 0 | 0 | 0 | 0 | 0 | 0 | 0 | 0 | 0 | 0 | 0 | 0 | 0 | 0 | 0 | 0 | 0 | 0 | 0 | 0
03_CDA | TOTAL | PJ/mt | 14_4_nonmetallic_mineral_products | 82.8621 | 77.611 |  |  |  | 6.3625 | 6.3625 | 6.3625 | 6.3625 | 6.3085 | 6.2549 | 6.2019 | 6.1492 | 6.097 | 6.0453 | 5.994 | 5.9431 | 5.8927 | 5.8427 | 5.7931 | 5.744 | 5.6952 | 5.6469 | 5.599 | 5.5514 | 5.5043 | 5.4576 | 5.4113 | 5.3654 | 5.3199 | 5.2747 | 5.23 | 5.1856 | 5.1416 | 5.0979 | 5.0547 | 5.0118 | 4.9692 | 4.9271 | 4.8853 | 4.8438 | 4.8027 | 4.7619 | 4.7215 | 4.6815 | 4.6417 | 4.6024 | 4.5633 | 4.5246 | 4.4862 | 4.4481 | 4.4104 | 4.3729 | 4.3358 | 4.299 | 4.2625 | 4.2264 | 4.1905
[65 empty] | no CCS | 1 | 1 | 1 | 1 | 1 | 1 | 1 | 1 | 1 | 1 | 1 | 1 | 1 | 0.99875 | 0.99625 | 0.9925 | 0.9875 | 0.98125 | 0.97375 | 0.965 | 0.955 | 0.94375 | 0.93125 | 0.9175 | 0.9025 | 0.88625 | 0.86875 | 0.85 | 0.83 | 0.80875 | 0.78625 | 0.76375 | 0.74125 | 0.71875 | 0.69625 | 0.67375 | 0.65125 | 0.62875 | 0.60625 | 0.58375 | 0.56125 | 0.53875 | 0.51625 | 0.49375 | 0.47125 | 0.44875 | 0.42625 | 0.40375 | 0.38125 | 0.35875 | 0.33625 | 0.31375 | 0.29125 | 0.26875
[65 empty] | CCS | 0 | 0 | 0 | 0 | 0 | 0 | 0 | 0 | 0 | 0 | 0 | 0 | 0 | 0.00125 | 0.00375 | 0.0075 | 0.0125 | 0.01875 | 0.02625 | 0.035 | 0.045 | 0.05625 | 0.06875 | 0.0825 | 0.0975 | 0.11375 | 0.13125 | 0.15 | 0.17 | 0.19125 | 0.21375 | 0.23625 | 0.25875 | 0.28125 | 0.30375 | 0.32625 | 0.34875 | 0.37125 | 0.39375 | 0.41625 | 0.43875 | 0.46125 | 0.48375 | 0.50625 | 0.52875 | 0.55125 | 0.57375 | 0.59625 | 0.61875 | 0.64125 | 0.66375 | 0.68625 | 0.70875 | 0.73125
PASTE into OSeMOSYS input sheet
Splitting non-metallic mineral products into CCS and non CCS | [61 empty] | OSeMOSYS labels |  | Intentionally blank |  | Energy use 2017: Energy use
economy | fuel_code | short_fuel_code | item_code_new | 2017 energy | 2018 energy | [56 empty] | REGION | FUEL |  |  | 2017 | 2018 | 2019 | 2020 | 2021 | 2022 | 2023 | 2024 | 2025 | 2026 | 2027 | 2028 | 2029 | 2030 | 2031 | 2032 | 2033 | 2034 | 2035 | 2036 | 2037 | 2038 | 2039 | 2040 | 2041 | 2042 | 2043 | 2044 | 2045 | 2046 | 2047 | 2048 | 2049 | 2050 | 2051 | 2052 | 2053 | 2054 | 2055 | 2056 | 2057 | 2058 | 2059 | 2060 | 2061 | 2062 | 2063 | 2064 | 2065 | 2066 | 2067 | 2068 | 2069 | 2070
03_CDA | 1_x_coal_thermal | 1_x_coal_thermal | 14_4_cement_noccs | 14.1235 | 11.2181 | [56 empty] | 03_CDA | d_ind_cem_1_x_coal_thermal |  |  | 14.1235 | 11.2181 | 11.5138 | 11.0649 | 11.1579 | 11.162 | 11.1724 | 11.1827 | 11.1919 | 11.1995 | 11.2054 | 11.1341 | 11.0625 | 10.976 | 10.8747 | 10.7587 | 10.6283 | 10.4844 | 10.3262 | 10.1544 | 9.9698 | 9.7724 | 9.5625 | 9.3406 | 9.0779 | 8.8059 | 8.525 | 8.2364 | 7.94 | 7.6514 | 7.355 | 7.0629 | 6.7751 | 6.4917 | 6.1906 | 5.8956 | 5.6068 | 5.3242 | 5.0478 | 4.7777 | 4.5139 | 4.2564 | 4.0052 | 3.7604 | 3.522 | 3.29 | 3.0644 | 2.8452 | 2.6325 | 2.4262 | 2.2263 | 2.0328 | 1.8458 | 1.6651
03_CDA | 1_1_coking_coal | 1_1_coking_coal | 14_4_cement_noccs | 0 | 0 | [56 empty] | 03_CDA | d_ind_cem_1_1_coking_coal |  |  | 0 | 0 | 0 | 0 | 0 | 0 | 0 | 0 | 0 | 0 | 0 | 0 | 0 | 0 | 0 | 0 | 0 | 0 | 0 | 0 | 0 | 0 | 0 | 0 | 0 | 0 | 0 | 0 | 0 | 0 | 0 | 0 | 0 | 0 | 0 | 0 | 0 | 0 | 0 | 0 | 0 | 0 | 0 | 0 | 0 | 0 | 0 | 0 | 0 | 0 | 0 | 0 | 0 | 0
03_CDA | 1_5_lignite | 1_5_lignite | 14_4_cement_noccs | 0 | 0 | [56 empty] | 03_CDA | d_ind_cem_1_5_lignite |  |  | 0 | 0 | 0 | 0 | 0 | 0 | 0 | 0 | 0 | 0 | 0 | 0 | 0 | 0 | 0 | 0 | 0 | 0 | 0 | 0 | 0 | 0 | 0 | 0 | 0 | 0 | 0 | 0 | 0 | 0 | 0 | 0 | 0 | 0 | 0 | 0 | 0 | 0 | 0 | 0 | 0 | 0 | 0 | 0 | 0 | 0 | 0 | 0 | 0 | 0 | 0 | 0 | 0 | 0
03_CDA | 2_coal_products | 2_coal_products | 14_4_cement_noccs | 1.9769 | 1.9769 | [56 empty] | 03_CDA | d_ind_cem_2_coal_products |  |  | 1.9769 | 1.9769 | 2.029 | 1.9499 | 1.9663 | 1.967 | 1.9689 | 1.9707 | 1.9723 | 1.9736 | 1.9747 | 1.9621 | 1.9495 | 1.9343 | 1.9164 | 1.896 | 1.873 | 1.8476 | 1.8197 | 1.7895 | 1.7569 | 1.7221 | 1.6852 | 1.646 | 1.5998 | 1.5518 | 1.5023 | 1.4515 | 1.3992 | 1.3484 | 1.2961 | 1.2447 | 1.194 | 1.144 | 1.0909 | 1.039 | 0.98807 | 0.93826 | 0.88956 | 0.84196 | 0.79546 | 0.75008 | 0.70582 | 0.66269 | 0.62067 | 0.57979 | 0.54003 | 0.5014 | 0.46391 | 0.42755 | 0.39232 | 0.35823 | 0.32527 | 0.29344
03_CDA | 6_1_crude_oil | 6_1_crude_oil | 14_4_cement_noccs | 0 | 0 | [56 empty] | 03_CDA | d_ind_cem_6_1_crude_oil |  |  | 0 | 0 | 0 | 0 | 0 | 0 | 0 | 0 | 0 | 0 | 0 | 0 | 0 | 0 | 0 | 0 | 0 | 0 | 0 | 0 | 0 | 0 | 0 | 0 | 0 | 0 | 0 | 0 | 0 | 0 | 0 | 0 | 0 | 0 | 0 | 0 | 0 | 0 | 0 | 0 | 0 | 0 | 0 | 0 | 0 | 0 | 0 | 0 | 0 | 0 | 0 | 0 | 0 | 0
03_CDA | 6_x_ngls | 6_x_ngls | 14_4_cement_noccs | 0 | 0 | [56 empty] | 03_CDA | d_ind_cem_6_x_ngls |  |  | 0 | 0 | 0 | 0 | 0 | 0 | 0 | 0 | 0 | 0 | 0 | 0 | 0 | 0 | 0 | 0 | 0 | 0 | 0 | 0 | 0 | 0 | 0 | 0 | 0 | 0 | 0 | 0 | 0 | 0 | 0 | 0 | 0 | 0 | 0 | 0 | 0 | 0 | 0 | 0 | 0 | 0 | 0 | 0 | 0 | 0 | 0 | 0 | 0 | 0 | 0 | 0 | 0 | 0
03_CDA | 7_1_motor_gasoline | 7_1_mo_gasoline | 14_4_cement_noccs | 0 | 0 | [56 empty] | 03_CDA | d_ind_cem_7_1_mo_gasoline |  |  | 0 | 0 | 0 | 0 | 0 | 0 | 0 | 0 | 0 | 0 | 0 | 0 | 0 | 0 | 0 | 0 | 0 | 0 | 0 | 0 | 0 | 0 | 0 | 0 | 0 | 0 | 0 | 0 | 0 | 0 | 0 | 0 | 0 | 0 | 0 | 0 | 0 | 0 | 0 | 0 | 0 | 0 | 0 | 0 | 0 | 0 | 0 | 0 | 0 | 0 | 0 | 0 | 0 | 0
03_CDA | 7_2_aviation_gasoline | 7_2_avi_gasoline | 14_4_cement_noccs | 0 | 0 | [56 empty] | 03_CDA | d_ind_cem_7_2_avi_gasoline |  |  | 0 | 0 | 0 | 0 | 0 | 0 | 0 | 0 | 0 | 0 | 0 | 0 | 0 | 0 | 0 | 0 | 0 | 0 | 0 | 0 | 0 | 0 | 0 | 0 | 0 | 0 | 0 | 0 | 0 | 0 | 0 | 0 | 0 | 0 | 0 | 0 | 0 | 0 | 0 | 0 | 0 | 0 | 0 | 0 | 0 | 0 | 0 | 0 | 0 | 0 | 0 | 0 | 0 | 0
03_CDA | 7_3_naphtha | 7_3_naphtha | 14_4_cement_noccs | 0 | 0 | [56 empty] | 03_CDA | d_ind_cem_7_3_naphtha |  |  | 0 | 0 | 0 | 0 | 0 | 0 | 0 | 0 | 0 | 0 | 0 | 0 | 0 | 0 | 0 | 0 | 0 | 0 | 0 | 0 | 0 | 0 | 0 | 0 | 0 | 0 | 0 | 0 | 0 | 0 | 0 | 0 | 0 | 0 | 0 | 0 | 0 | 0 | 0 | 0 | 0 | 0 | 0 | 0 | 0 | 0 | 0 | 0 | 0 | 0 | 0 | 0 | 0 | 0
03_CDA | 7_x_jet_fuel | 7_x_jet_fuel | 14_4_cement_noccs | 0 | 0 | [56 empty] | 03_CDA | d_ind_cem_7_x_jet_fuel |  |  | 0 | 0 | 0 | 0 | 0 | 0 | 0 | 0 | 0 | 0 | 0 | 0 | 0 | 0 | 0 | 0 | 0 | 0 | 0 | 0 | 0 | 0 | 0 | 0 | 0 | 0 | 0 | 0 | 0 | 0 | 0 | 0 | 0 | 0 | 0 | 0 | 0 | 0 | 0 | 0 | 0 | 0 | 0 | 0 | 0 | 0 | 0 | 0 | 0 | 0 | 0 | 0 | 0 | 0
03_CDA | 7_6_kerosene | 7_6_kerosene | 14_4_cement_noccs | 0 | 0 | [56 empty] | 03_CDA | d_ind_cem_7_6_kerosene |  |  | 0 | 0 | 0 | 0 | 0 | 0 | 0 | 0 | 0 | 0 | 0 | 0 | 0 | 0 | 0 | 0 | 0 | 0 | 0 | 0 | 0 | 0 | 0 | 0 | 0 | 0 | 0 | 0 | 0 | 0 | 0 | 0 | 0 | 0 | 0 | 0 | 0 | 0 | 0 | 0 | 0 | 0 | 0 | 0 | 0 | 0 | 0 | 0 | 0 | 0 | 0 | 0 | 0 | 0
03_CDA | 7_7_gas_diesel_oil | 7_7_gas_diesel_oil | 14_4_cement_noccs | 0.2556 | 0 | [56 empty] | 03_CDA | d_ind_cem_7_7_gas_diesel_oil |  |  | 0.2556 | 0 | 0 | 0 | 0 | 0 | 0 | 0 | 0 | 0 | 0 | 0 | 0 | 0 | 0 | 0 | 0 | 0 | 0 | 0 | 0 | 0 | 0 | 0 | 0 | 0 | 0 | 0 | 0 | 0 | 0 | 0 | 0 | 0 | 0 | 0 | 0 | 0 | 0 | 0 | 0 | 0 | 0 | 0 | 0 | 0 | 0 | 0 | 0 | 0 | 0 | 0 | 0 | 0
03_CDA | 7_8_fuel_oil | 7_8_fuel_oil | 14_4_cement_noccs | 0.7236 | 0.7638 | [56 empty] | 03_CDA | d_ind_cem_7_8_fuel_oil |  |  | 0.7236 | 0.7638 | 0.78393 | 0.75337 | 0.7597 | 0.75998 | 0.76069 | 0.76139 | 0.76201 | 0.76253 | 0.76293 | 0.75808 | 0.7532 | 0.74731 | 0.74042 | 0.73252 | 0.72364 | 0.71384 | 0.70307 | 0.69137 | 0.67881 | 0.66536 | 0.65107 | 0.63596 | 0.61808 | 0.59956 | 0.58043 | 0.56079 | 0.54061 | 0.52096 | 0.50077 | 0.48089 | 0.46129 | 0.44199 | 0.42149 | 0.40141 | 0.38175 | 0.3625 | 0.34369 | 0.3253 | 0.30733 | 0.2898 | 0.2727 | 0.25603 | 0.2398 | 0.224 | 0.20864 | 0.19372 | 0.17924 | 0.16519 | 0.15158 | 0.1384 | 0.12567 | 0.11337
03_CDA | 7_9_lpg | 7_9_lpg | 14_4_cement_noccs | 0 | 0 | [56 empty] | 03_CDA | d_ind_cem_7_9_lpg |  |  | 0 | 0 | 0 | 0 | 0 | 0 | 0 | 0 | 0 | 0 | 0 | 0 | 0 | 0 | 0 | 0 | 0 | 0 | 0 | 0 | 0 | 0 | 0 | 0 | 0 | 0 | 0 | 0 | 0 | 0 | 0 | 0 | 0 | 0 | 0 | 0 | 0 | 0 | 0 | 0 | 0 | 0 | 0 | 0 | 0 | 0 | 0 | 0 | 0 | 0 | 0 | 0 | 0 | 0
03_CDA | 7_10_refinery_gas_not_liquefied | 7_10_refi_gas_notliq | 14_4_cement_noccs | 0 | 0 | [56 empty] | 03_CDA | d_ind_cem_7_10_refi_gas_notliq |  |  | 0 | 0 | 0 | 0 | 0 | 0 | 0 | 0 | 0 | 0 | 0 | 0 | 0 | 0 | 0 | 0 | 0 | 0 | 0 | 0 | 0 | 0 | 0 | 0 | 0 | 0 | 0 | 0 | 0 | 0 | 0 | 0 | 0 | 0 | 0 | 0 | 0 | 0 | 0 | 0 | 0 | 0 | 0 | 0 | 0 | 0 | 0 | 0 | 0 | 0 | 0 | 0 | 0 | 0
03_CDA | 7_11_ethane | 7_11_ethane | 14_4_cement_noccs | 0 | 0 | [56 empty] | 03_CDA | d_ind_cem_7_11_ethane |  |  | 0 | 0 | 0 | 0 | 0 | 0 | 0 | 0 | 0 | 0 | 0 | 0 | 0 | 0 | 0 | 0 | 0 | 0 | 0 | 0 | 0 | 0 | 0 | 0 | 0 | 0 | 0 | 0 | 0 | 0 | 0 | 0 | 0 | 0 | 0 | 0 | 0 | 0 | 0 | 0 | 0 | 0 | 0 | 0 | 0 | 0 | 0 | 0 | 0 | 0 | 0 | 0 | 0 | 0
03_CDA | 7_x_other_petroleum_products | 7_x_other_petrol_prod | 14_4_cement_noccs | 20.32 | 17.344 | [56 empty] | 03_CDA | d_ind_cem_7_x_other_petrol_prod |  |  | 20.32 | 17.344 | 17.8011 | 17.1072 | 17.2508 | 17.2572 | 17.2733 | 17.2892 | 17.3035 | 17.3151 | 17.3243 | 17.2141 | 17.1034 | 16.9696 | 16.8131 | 16.6336 | 16.4321 | 16.2096 | 15.965 | 15.6994 | 15.414 | 15.1088 | 14.7843 | 14.4412 | 14.035 | 13.6145 | 13.1802 | 12.7341 | 12.2759 | 11.8296 | 11.3713 | 10.9198 | 10.4748 | 10.0366 | 9.5711 | 9.1151 | 8.6685 | 8.2316 | 7.8043 | 7.3867 | 6.9788 | 6.5807 | 6.1924 | 5.8139 | 5.4453 | 5.0866 | 4.7378 | 4.3989 | 4.07 | 3.751 | 3.4419 | 3.1428 | 2.8537 | 2.5744
03_CDA | 8_1_natural_gas | 8_1_natural_gas | 14_4_cement_noccs | 31.8915 | 32.5422 | [56 empty] | 03_CDA | d_ind_cem_8_1_natural_gas |  |  | 31.8915 | 32.5422 | 33.3999 | 32.0979 | 32.3674 | 32.3794 | 32.4096 | 32.4394 | 32.4662 | 32.4881 | 32.5053 | 32.2985 | 32.0907 | 31.8398 | 31.5461 | 31.2094 | 30.8312 | 30.4138 | 29.9548 | 29.4564 | 28.9211 | 28.3483 | 27.7395 | 27.0957 | 26.3336 | 25.5447 | 24.7297 | 23.8927 | 23.033 | 22.1957 | 21.3358 | 20.4885 | 19.6537 | 18.8315 | 17.9581 | 17.1024 | 16.2646 | 15.4448 | 14.643 | 13.8595 | 13.0941 | 12.3472 | 11.6186 | 10.9085 | 10.2169 | 9.5439 | 8.8895 | 8.2536 | 7.6365 | 7.0379 | 6.4581 | 5.8968 | 5.3543 | 4.8304
03_CDA | 15_1_fuelwood_and_woodwaste | 15_1_fwood_wwaste | 14_4_cement_noccs | 0 | 0 | [56 empty] | 03_CDA | d_ind_cem_15_1_fwood_wwaste |  |  | 0 | 0 | 0 | 0 | 0 | 0 | 0 | 0 | 0 | 0 | 0 | 0 | 0 | 0 | 0 | 0 | 0 | 0 | 0 | 0 | 0 | 0 | 0 | 0 | 0 | 0 | 0 | 0 | 0 | 0 | 0 | 0 | 0 | 0 | 0 | 0 | 0 | 0 | 0 | 0 | 0 | 0 | 0 | 0 | 0 | 0 | 0 | 0 | 0 | 0 | 0 | 0 | 0 | 0
03_CDA | 15_2_bagasse | 15_2_bagasse | 14_4_cement_noccs | 0 | 0 | [56 empty] | 03_CDA | d_ind_cem_15_2_bagasse |  |  | 0 | 0 | 0 | 0 | 0 | 0 | 0 | 0 | 0 | 0 | 0 | 0 | 0 | 0 | 0 | 0 | 0 | 0 | 0 | 0 | 0 | 0 | 0 | 0 | 0 | 0 | 0 | 0 | 0 | 0 | 0 | 0 | 0 | 0 | 0 | 0 | 0 | 0 | 0 | 0 | 0 | 0 | 0 | 0 | 0 | 0 | 0 | 0 | 0 | 0 | 0 | 0 | 0 | 0
03_CDA | 15_3_charcoal | 15_3_charcoal | 14_4_cement_noccs | 0 | 0 | [56 empty] | 03_CDA | d_ind_cem_15_3_charcoal |  |  | 0 | 0 | 0 | 0 | 0 | 0 | 0 | 0 | 0 | 0 | 0 | 0 | 0 | 0 | 0 | 0 | 0 | 0 | 0 | 0 | 0 | 0 | 0 | 0 | 0 | 0 | 0 | 0 | 0 | 0 | 0 | 0 | 0 | 0 | 0 | 0 | 0 | 0 | 0 | 0 | 0 | 0 | 0 | 0 | 0 | 0 | 0 | 0 | 0 | 0 | 0 | 0 | 0 | 0
03_CDA | 15_4_black_liquor | 15_4_black_liquor | 14_4_cement_noccs | 0 | 0 | [56 empty] | 03_CDA | d_ind_cem_15_4_black_liquor |  |  | 0 | 0 | 0 | 0 | 0 | 0 | 0 | 0 | 0 | 0 | 0 | 0 | 0 | 0 | 0 | 0 | 0 | 0 | 0 | 0 | 0 | 0 | 0 | 0 | 0 | 0 | 0 | 0 | 0 | 0 | 0 | 0 | 0 | 0 | 0 | 0 | 0 | 0 | 0 | 0 | 0 | 0 | 0 | 0 | 0 | 0 | 0 | 0 | 0 | 0 | 0 | 0 | 0 | 0
03_CDA | 15_5_other_biomass | 15_5_other_biomass | 14_4_cement_noccs | 0 | 0 | [56 empty] | 03_CDA | d_ind_cem_15_5_other_biomass |  |  | 0 | 0 | 0 | 0 | 0 | 0 | 0 | 0 | 0 | 0 | 0 | 0 | 0 | 0 | 0 | 0 | 0 | 0 | 0 | 0 | 0 | 0 | 0 | 0 | 0 | 0 | 0 | 0 | 0 | 0 | 0 | 0 | 0 | 0 | 0 | 0 | 0 | 0 | 0 | 0 | 0 | 0 | 0 | 0 | 0 | 0 | 0 | 0 | 0 | 0 | 0 | 0 | 0 | 0
03_CDA | 16_1_biogas | 16_1_biogas | 14_4_cement_noccs | 0 | 0 | [56 empty] | 03_CDA | d_ind_cem_16_1_biogas |  |  | 0 | 0 | 0 | 0 | 0 | 0 | 0 | 0 | 0 | 0 | 0 | 0 | 0 | 0 | 0 | 0 | 0 | 0 | 0 | 0 | 0 | 0 | 0 | 0 | 0 | 0 | 0 | 0 | 0 | 0 | 0 | 0 | 0 | 0 | 0 | 0 | 0 | 0 | 0 | 0 | 0 | 0 | 0 | 0 | 0 | 0 | 0 | 0 | 0 | 0 | 0 | 0 | 0 | 0
03_CDA | 16_2_industrial_waste | 16_2_industrial_waste | 14_4_cement_noccs | 6.137 | 6.314 | [56 empty] | 03_CDA | d_ind_cem_16_2_industrial_waste |  |  | 6.137 | 6.314 | 6.4804 | 6.2278 | 6.2801 | 6.2824 | 6.2883 | 6.2941 | 6.2992 | 6.3035 | 6.3068 | 6.2667 | 6.2264 | 6.1777 | 6.1207 | 6.0554 | 5.982 | 5.901 | 5.812 | 5.7153 | 5.6114 | 5.5003 | 5.3821 | 5.2572 | 5.1094 | 4.9563 | 4.7982 | 4.6358 | 4.469 | 4.3065 | 4.1397 | 3.9753 | 3.8133 | 3.6538 | 3.4843 | 3.3183 | 3.1557 | 2.9967 | 2.8411 | 2.6891 | 2.5406 | 2.3957 | 2.2543 | 2.1165 | 1.9823 | 1.8517 | 1.7248 | 1.6014 | 1.4817 | 1.3655 | 1.253 | 1.1441 | 1.0389 | 0.93721
03_CDA | 16_3_municipal_solid_waste_renewable | 16_3_msw_ren | 14_4_cement_noccs | 0 | 0 | [56 empty] | 03_CDA | d_ind_cem_16_3_msw_ren |  |  | 0 | 0 | 0 | 0 | 0 | 0 | 0 | 0 | 0 | 0 | 0 | 0 | 0 | 0 | 0 | 0 | 0 | 0 | 0 | 0 | 0 | 0 | 0 | 0 | 0 | 0 | 0 | 0 | 0 | 0 | 0 | 0 | 0 | 0 | 0 | 0 | 0 | 0 | 0 | 0 | 0 | 0 | 0 | 0 | 0 | 0 | 0 | 0 | 0 | 0 | 0 | 0 | 0 | 0
03_CDA | 16_4_municipal_solid_waste_nonrenewable | 16_4_msw_nonr | 14_4_cement_noccs | 0 | 0 | [56 empty] | 03_CDA | d_ind_cem_16_4_msw_nonr |  |  | 0 | 0 | 0 | 0 | 0 | 0 | 0 | 0 | 0 | 0 | 0 | 0 | 0 | 0 | 0 | 0 | 0 | 0 | 0 | 0 | 0 | 0 | 0 | 0 | 0 | 0 | 0 | 0 | 0 | 0 | 0 | 0 | 0 | 0 | 0 | 0 | 0 | 0 | 0 | 0 | 0 | 0 | 0 | 0 | 0 | 0 | 0 | 0 | 0 | 0 | 0 | 0 | 0 | 0
03_CDA | 16_5_biogasoline | 16_5_biogasoline | 14_4_cement_noccs | 0 | 0 | [56 empty] | 03_CDA | d_ind_cem_16_5_biogasoline |  |  | 0 | 0 | 0 | 0 | 0 | 0 | 0 | 0 | 0 | 0 | 0 | 0 | 0 | 0 | 0 | 0 | 0 | 0 | 0 | 0 | 0 | 0 | 0 | 0 | 0 | 0 | 0 | 0 | 0 | 0 | 0 | 0 | 0 | 0 | 0 | 0 | 0 | 0 | 0 | 0 | 0 | 0 | 0 | 0 | 0 | 0 | 0 | 0 | 0 | 0 | 0 | 0 | 0 | 0
03_CDA | 16_6_biodiesel | 16_6_biodiesel | 14_4_cement_noccs | 0 | 0 | [56 empty] | 03_CDA | d_ind_cem_16_6_biodiesel |  |  | 0 | 0 | 0 | 0 | 0 | 0 | 0 | 0 | 0 | 0 | 0 | 0 | 0 | 0 | 0 | 0 | 0 | 0 | 0 | 0 | 0 | 0 | 0 | 0 | 0 | 0 | 0 | 0 | 0 | 0 | 0 | 0 | 0 | 0 | 0 | 0 | 0 | 0 | 0 | 0 | 0 | 0 | 0 | 0 | 0 | 0 | 0 | 0 | 0 | 0 | 0 | 0 | 0 | 0
03_CDA | 16_8_other_liquid_biofuels | 16_8_oth_liquid_biofuel | 14_4_cement_noccs | 0 | 0 | [56 empty] | 03_CDA | d_ind_cem_16_8_oth_liquid_biofuel |  |  | 0 | 0 | 0 | 0 | 0 | 0 | 0 | 0 | 0 | 0 | 0 | 0 | 0 | 0 | 0 | 0 | 0 | 0 | 0 | 0 | 0 | 0 | 0 | 0 | 0 | 0 | 0 | 0 | 0 | 0 | 0 | 0 | 0 | 0 | 0 | 0 | 0 | 0 | 0 | 0 | 0 | 0 | 0 | 0 | 0 | 0 | 0 | 0 | 0 | 0 | 0 | 0 | 0 | 0
03_CDA | 17_electricity | 17_electricity | 14_4_cement_noccs | 7.434 | 7.452 | [56 empty] | 03_CDA | d_ind_cem_17_electricity |  |  | 7.434 | 7.452 | 7.6484 | 7.3503 | 7.412 | 7.4147 | 7.4216 | 7.4285 | 7.4346 | 7.4396 | 7.4435 | 7.3962 | 7.3486 | 7.2912 | 7.2239 | 7.1468 | 7.0602 | 6.9646 | 6.8595 | 6.7454 | 6.6228 | 6.4916 | 6.3522 | 6.2048 | 6.0303 | 5.8496 | 5.663 | 5.4713 | 5.2744 | 5.0827 | 4.8858 | 4.6918 | 4.5006 | 4.3123 | 4.1123 | 3.9164 | 3.7245 | 3.5368 | 3.3532 | 3.1737 | 2.9985 | 2.8274 | 2.6606 | 2.498 | 2.3396 | 2.1855 | 2.0356 | 1.89 | 1.7487 | 1.6117 | 1.4789 | 1.3503 | 1.2261 | 1.1061
03_CDA | 18_heat | 18_heat | 14_4_cement_noccs | 0 | 0 | [56 empty] | 03_CDA | d_ind_cem_18_heat |  |  | 0 | 0 | 0 | 0 | 0 | 0 | 0 | 0 | 0 | 0 | 0 | 0 | 0 | 0 | 0 | 0 | 0 | 0 | 0 | 0 | 0 | 0 | 0 | 0 | 0 | 0 | 0 | 0 | 0 | 0 | 0 | 0 | 0 | 0 | 0 | 0 | 0 | 0 | 0 | 0 | 0 | 0 | 0 | 0 | 0 | 0 | 0 | 0 | 0 | 0 | 0 | 0 | 0 | 0
03_CDA | 1_x_coal_thermal | 1_x_coal_thermal | 14_4_cement_ccs | 0 | 0 | [56 empty] | 03_CDA | d_ind_cem_ccs_1_x_coal_thermal |  |  | 0 | 0 | 0 | 0 | 0 | 0 | 0 | 0 | 0 | 0 | 0 | 0 | 0 | 0.013737 | 0.040934 | 0.0813 | 0.13454 | 0.20034 | 0.27837 | 0.36829 | 0.46978 | 0.58246 | 0.70596 | 0.83989 | 0.98071 | 1.1302 | 1.2879 | 1.4535 | 1.6263 | 1.8094 | 1.9995 | 2.1848 | 2.365 | 2.5402 | 2.7007 | 2.8548 | 3.0025 | 3.1437 | 3.2785 | 3.4068 | 3.5287 | 3.6441 | 3.7531 | 3.8556 | 3.9518 | 4.0415 | 4.1248 | 4.2018 | 4.2724 | 4.3366 | 4.3946 | 4.4462 | 4.4916 | 4.5307
03_CDA | 1_1_coking_coal | 1_1_coking_coal | 14_4_cement_ccs | 0 | 0 | [56 empty] | 03_CDA | d_ind_cem_ccs_1_1_coking_coal |  |  | 0 | 0 | 0 | 0 | 0 | 0 | 0 | 0 | 0 | 0 | 0 | 0 | 0 | 0 | 0 | 0 | 0 | 0 | 0 | 0 | 0 | 0 | 0 | 0 | 0 | 0 | 0 | 0 | 0 | 0 | 0 | 0 | 0 | 0 | 0 | 0 | 0 | 0 | 0 | 0 | 0 | 0 | 0 | 0 | 0 | 0 | 0 | 0 | 0 | 0 | 0 | 0 | 0 | 0
03_CDA | 1_5_lignite | 1_5_lignite | 14_4_cement_ccs | 0 | 0 | [56 empty] | 03_CDA | d_ind_cem_ccs_1_5_lignite |  |  | 0 | 0 | 0 | 0 | 0 | 0 | 0 | 0 | 0 | 0 | 0 | 0 | 0 | 0 | 0 | 0 | 0 | 0 | 0 | 0 | 0 | 0 | 0 | 0 | 0 | 0 | 0 | 0 | 0 | 0 | 0 | 0 | 0 | 0 | 0 | 0 | 0 | 0 | 0 | 0 | 0 | 0 | 0 | 0 | 0 | 0 | 0 | 0 | 0 | 0 | 0 | 0 | 0 | 0
03_CDA | 2_coal_products | 2_coal_products | 14_4_cement_ccs | 0 | 0 | [56 empty] | 03_CDA | d_ind_cem_ccs_2_coal_products |  |  | 0 | 0 | 0 | 0 | 0 | 0 | 0 | 0 | 0 | 0 | 0 | 0 | 0 | 0.0024208 | 0.0072136 | 0.014327 | 0.023709 | 0.035305 | 0.049056 | 0.064903 | 0.082788 | 0.10264 | 0.12441 | 0.14801 | 0.17283 | 0.19918 | 0.22697 | 0.25614 | 0.28659 | 0.31886 | 0.35237 | 0.38501 | 0.41678 | 0.44765 | 0.47594 | 0.5031 | 0.52912 | 0.554 | 0.57775 | 0.60037 | 0.62184 | 0.64218 | 0.66139 | 0.67946 | 0.69641 | 0.71222 | 0.7269 | 0.74046 | 0.7529 | 0.76423 | 0.77444 | 0.78354 | 0.79154 | 0.79843
03_CDA | 6_1_crude_oil | 6_1_crude_oil | 14_4_cement_ccs | 0 | 0 | [56 empty] | 03_CDA | d_ind_cem_ccs_6_1_crude_oil |  |  | 0 | 0 | 0 | 0 | 0 | 0 | 0 | 0 | 0 | 0 | 0 | 0 | 0 | 0 | 0 | 0 | 0 | 0 | 0 | 0 | 0 | 0 | 0 | 0 | 0 | 0 | 0 | 0 | 0 | 0 | 0 | 0 | 0 | 0 | 0 | 0 | 0 | 0 | 0 | 0 | 0 | 0 | 0 | 0 | 0 | 0 | 0 | 0 | 0 | 0 | 0 | 0 | 0 | 0
03_CDA | 6_x_ngls | 6_x_ngls | 14_4_cement_ccs | 0 | 0 | [56 empty] | 03_CDA | d_ind_cem_ccs_6_x_ngls |  |  | 0 | 0 | 0 | 0 | 0 | 0 | 0 | 0 | 0 | 0 | 0 | 0 | 0 | 0 | 0 | 0 | 0 | 0 | 0 | 0 | 0 | 0 | 0 | 0 | 0 | 0 | 0 | 0 | 0 | 0 | 0 | 0 | 0 | 0 | 0 | 0 | 0 | 0 | 0 | 0 | 0 | 0 | 0 | 0 | 0 | 0 | 0 | 0 | 0 | 0 | 0 | 0 | 0 | 0
03_CDA | 7_1_motor_gasoline | 7_1_mo_gasoline | 14_4_cement_ccs | 0 | 0 | [56 empty] | 03_CDA | d_ind_cem_ccs_7_1_mo_gasoline |  |  | 0 | 0 | 0 | 0 | 0 | 0 | 0 | 0 | 0 | 0 | 0 | 0 | 0 | 0 | 0 | 0 | 0 | 0 | 0 | 0 | 0 | 0 | 0 | 0 | 0 | 0 | 0 | 0 | 0 | 0 | 0 | 0 | 0 | 0 | 0 | 0 | 0 | 0 | 0 | 0 | 0 | 0 | 0 | 0 | 0 | 0 | 0 | 0 | 0 | 0 | 0 | 0 | 0 | 0
03_CDA | 7_2_aviation_gasoline | 7_2_avi_gasoline | 14_4_cement_ccs | 0 | 0 | [56 empty] | 03_CDA | d_ind_cem_ccs_7_2_avi_gasoline |  |  | 0 | 0 | 0 | 0 | 0 | 0 | 0 | 0 | 0 | 0 | 0 | 0 | 0 | 0 | 0 | 0 | 0 | 0 | 0 | 0 | 0 | 0 | 0 | 0 | 0 | 0 | 0 | 0 | 0 | 0 | 0 | 0 | 0 | 0 | 0 | 0 | 0 | 0 | 0 | 0 | 0 | 0 | 0 | 0 | 0 | 0 | 0 | 0 | 0 | 0 | 0 | 0 | 0 | 0
03_CDA | 7_3_naphtha | 7_3_naphtha | 14_4_cement_ccs | 0 | 0 | [56 empty] | 03_CDA | d_ind_cem_ccs_7_3_naphtha |  |  | 0 | 0 | 0 | 0 | 0 | 0 | 0 | 0 | 0 | 0 | 0 | 0 | 0 | 0 | 0 | 0 | 0 | 0 | 0 | 0 | 0 | 0 | 0 | 0 | 0 | 0 | 0 | 0 | 0 | 0 | 0 | 0 | 0 | 0 | 0 | 0 | 0 | 0 | 0 | 0 | 0 | 0 | 0 | 0 | 0 | 0 | 0 | 0 | 0 | 0 | 0 | 0 | 0 | 0
03_CDA | 7_x_jet_fuel | 7_x_jet_fuel | 14_4_cement_ccs | 0 | 0 | [56 empty] | 03_CDA | d_ind_cem_ccs_7_x_jet_fuel |  |  | 0 | 0 | 0 | 0 | 0 | 0 | 0 | 0 | 0 | 0 | 0 | 0 | 0 | 0 | 0 | 0 | 0 | 0 | 0 | 0 | 0 | 0 | 0 | 0 | 0 | 0 | 0 | 0 | 0 | 0 | 0 | 0 | 0 | 0 | 0 | 0 | 0 | 0 | 0 | 0 | 0 | 0 | 0 | 0 | 0 | 0 | 0 | 0 | 0 | 0 | 0 | 0 | 0 | 0
03_CDA | 7_6_kerosene | 7_6_kerosene | 14_4_cement_ccs | 0 | 0 | [56 empty] | 03_CDA | d_ind_cem_ccs_7_6_kerosene |  |  | 0 | 0 | 0 | 0 | 0 | 0 | 0 | 0 | 0 | 0 | 0 | 0 | 0 | 0 | 0 | 0 | 0 | 0 | 0 | 0 | 0 | 0 | 0 | 0 | 0 | 0 | 0 | 0 | 0 | 0 | 0 | 0 | 0 | 0 | 0 | 0 | 0 | 0 | 0 | 0 | 0 | 0 | 0 | 0 | 0 | 0 | 0 | 0 | 0 | 0 | 0 | 0 | 0 | 0
03_CDA | 7_7_gas_diesel_oil | 7_7_gas_diesel_oil | 14_4_cement_ccs | 0 | 0 | [56 empty] | 03_CDA | d_ind_cem_ccs_7_7_gas_diesel_oil |  |  | 0 | 0 | 0 | 0 | 0 | 0 | 0 | 0 | 0 | 0 | 0 | 0 | 0 | 0 | 0 | 0 | 0 | 0 | 0 | 0 | 0 | 0 | 0 | 0 | 0 | 0 | 0 | 0 | 0 | 0 | 0 | 0 | 0 | 0 | 0 | 0 | 0 | 0 | 0 | 0 | 0 | 0 | 0 | 0 | 0 | 0 | 0 | 0 | 0 | 0 | 0 | 0 | 0 | 0
03_CDA | 7_8_fuel_oil | 7_8_fuel_oil | 14_4_cement_ccs | 0 | 0 | [56 empty] | 03_CDA | d_ind_cem_ccs_7_8_fuel_oil |  |  | 0 | 0 | 0 | 0 | 0 | 0 | 0 | 0 | 0 | 0 | 0 | 0 | 0 | 0.00093531 | 0.002787 | 0.0055354 | 0.00916 | 0.01364 | 0.018953 | 0.025076 | 0.031986 | 0.039657 | 0.048066 | 0.057185 | 0.066773 | 0.076953 | 0.087691 | 0.098962 | 0.11073 | 0.12319 | 0.13614 | 0.14875 | 0.16102 | 0.17295 | 0.18388 | 0.19438 | 0.20443 | 0.21404 | 0.22322 | 0.23196 | 0.24025 | 0.24811 | 0.25553 | 0.26252 | 0.26906 | 0.27517 | 0.28084 | 0.28608 | 0.29089 | 0.29526 | 0.29921 | 0.30273 | 0.30582 | 0.30848
03_CDA | 7_9_lpg | 7_9_lpg | 14_4_cement_ccs | 0 | 0 | [56 empty] | 03_CDA | d_ind_cem_ccs_7_9_lpg |  |  | 0 | 0 | 0 | 0 | 0 | 0 | 0 | 0 | 0 | 0 | 0 | 0 | 0 | 0 | 0 | 0 | 0 | 0 | 0 | 0 | 0 | 0 | 0 | 0 | 0 | 0 | 0 | 0 | 0 | 0 | 0 | 0 | 0 | 0 | 0 | 0 | 0 | 0 | 0 | 0 | 0 | 0 | 0 | 0 | 0 | 0 | 0 | 0 | 0 | 0 | 0 | 0 | 0 | 0
03_CDA | 7_10_refinery_gas_not_liquefied | 7_10_refi_gas_notliq | 14_4_cement_ccs | 0 | 0 | [56 empty] | 03_CDA | d_ind_cem_ccs_7_10_refi_gas_notliq |  |  | 0 | 0 | 0 | 0 | 0 | 0 | 0 | 0 | 0 | 0 | 0 | 0 | 0 | 0 | 0 | 0 | 0 | 0 | 0 | 0 | 0 | 0 | 0 | 0 | 0 | 0 | 0 | 0 | 0 | 0 | 0 | 0 | 0 | 0 | 0 | 0 | 0 | 0 | 0 | 0 | 0 | 0 | 0 | 0 | 0 | 0 | 0 | 0 | 0 | 0 | 0 | 0 | 0 | 0
03_CDA | 7_11_ethane | 7_11_ethane | 14_4_cement_ccs | 0 | 0 | [56 empty] | 03_CDA | d_ind_cem_ccs_7_11_ethane |  |  | 0 | 0 | 0 | 0 | 0 | 0 | 0 | 0 | 0 | 0 | 0 | 0 | 0 | 0 | 0 | 0 | 0 | 0 | 0 | 0 | 0 | 0 | 0 | 0 | 0 | 0 | 0 | 0 | 0 | 0 | 0 | 0 | 0 | 0 | 0 | 0 | 0 | 0 | 0 | 0 | 0 | 0 | 0 | 0 | 0 | 0 | 0 | 0 | 0 | 0 | 0 | 0 | 0 | 0
03_CDA | 7_x_other_petroleum_products | 7_x_other_petrol_prod | 14_4_cement_ccs | 0 | 0 | [56 empty] | 03_CDA | d_ind_cem_ccs_7_x_other_petrol_prod |  |  | 0 | 0 | 0 | 0 | 0 | 0 | 0 | 0 | 0 | 0 | 0 | 0 | 0 | 0.021239 | 0.063286 | 0.1257 | 0.208 | 0.30974 | 0.43038 | 0.56941 | 0.72632 | 0.90052 | 1.0915 | 1.2985 | 1.5162 | 1.7474 | 1.9912 | 2.2472 | 2.5143 | 2.7974 | 3.0914 | 3.3778 | 3.6565 | 3.9274 | 4.1755 | 4.4138 | 4.6421 | 4.8604 | 5.0688 | 5.2671 | 5.4556 | 5.634 | 5.8025 | 5.9611 | 6.1097 | 6.2484 | 6.3773 | 6.4963 | 6.6054 | 6.7047 | 6.7943 | 6.8742 | 6.9443 | 7.0048
03_CDA | 8_1_natural_gas | 8_1_natural_gas | 14_4_cement_ccs | 0 | 0 | [56 empty] | 03_CDA | d_ind_cem_ccs_8_1_natural_gas |  |  | 0 | 0 | 0 | 0 | 0 | 0 | 0 | 0 | 0 | 0 | 0 | 0 | 0 | 0.03985 | 0.11874 | 0.23584 | 0.39027 | 0.58116 | 0.80751 | 1.0684 | 1.3628 | 1.6896 | 2.0479 | 2.4364 | 2.8449 | 3.2787 | 3.7361 | 4.2164 | 4.7176 | 5.2488 | 5.8003 | 6.3377 | 6.8606 | 7.3689 | 7.8345 | 8.2815 | 8.7098 | 9.1195 | 9.5104 | 9.8826 | 10.2362 | 10.571 | 10.8872 | 11.1847 | 11.4635 | 11.7238 | 11.9656 | 12.1888 | 12.3936 | 12.58 | 12.7481 | 12.8979 | 13.0295 | 13.1431
03_CDA | 15_1_fuelwood_and_woodwaste | 15_1_fwood_wwaste | 14_4_cement_ccs | 0 | 0 | [56 empty] | 03_CDA | d_ind_cem_ccs_15_1_fwood_wwaste |  |  | 0 | 0 | 0 | 0 | 0 | 0 | 0 | 0 | 0 | 0 | 0 | 0 | 0 | 0 | 0 | 0 | 0 | 0 | 0 | 0 | 0 | 0 | 0 | 0 | 0 | 0 | 0 | 0 | 0 | 0 | 0 | 0 | 0 | 0 | 0 | 0 | 0 | 0 | 0 | 0 | 0 | 0 | 0 | 0 | 0 | 0 | 0 | 0 | 0 | 0 | 0 | 0 | 0 | 0
03_CDA | 15_2_bagasse | 15_2_bagasse | 14_4_cement_ccs | 0 | 0 | [56 empty] | 03_CDA | d_ind_cem_ccs_15_2_bagasse |  |  | 0 | 0 | 0 | 0 | 0 | 0 | 0 | 0 | 0 | 0 | 0 | 0 | 0 | 0 | 0 | 0 | 0 | 0 | 0 | 0 | 0 | 0 | 0 | 0 | 0 | 0 | 0 | 0 | 0 | 0 | 0 | 0 | 0 | 0 | 0 | 0 | 0 | 0 | 0 | 0 | 0 | 0 | 0 | 0 | 0 | 0 | 0 | 0 | 0 | 0 | 0 | 0 | 0 | 0
03_CDA | 15_3_charcoal | 15_3_charcoal | 14_4_cement_ccs | 0 | 0 | [56 empty] | 03_CDA | d_ind_cem_ccs_15_3_charcoal |  |  | 0 | 0 | 0 | 0 | 0 | 0 | 0 | 0 | 0 | 0 | 0 | 0 | 0 | 0 | 0 | 0 | 0 | 0 | 0 | 0 | 0 | 0 | 0 | 0 | 0 | 0 | 0 | 0 | 0 | 0 | 0 | 0 | 0 | 0 | 0 | 0 | 0 | 0 | 0 | 0 | 0 | 0 | 0 | 0 | 0 | 0 | 0 | 0 | 0 | 0 | 0 | 0 | 0 | 0
03_CDA | 15_4_black_liquor | 15_4_black_liquor | 14_4_cement_ccs | 0 | 0 | [56 empty] | 03_CDA | d_ind_cem_ccs_15_4_black_liquor |  |  | 0 | 0 | 0 | 0 | 0 | 0 | 0 | 0 | 0 | 0 | 0 | 0 | 0 | 0 | 0 | 0 | 0 | 0 | 0 | 0 | 0 | 0 | 0 | 0 | 0 | 0 | 0 | 0 | 0 | 0 | 0 | 0 | 0 | 0 | 0 | 0 | 0 | 0 | 0 | 0 | 0 | 0 | 0 | 0 | 0 | 0 | 0 | 0 | 0 | 0 | 0 | 0 | 0 | 0
03_CDA | 15_5_other_biomass | 15_5_other_biomass | 14_4_cement_ccs | 0 | 0 | [56 empty] | 03_CDA | d_ind_cem_ccs_15_5_other_biomass |  |  | 0 | 0 | 0 | 0 | 0 | 0 | 0 | 0 | 0 | 0 | 0 | 0 | 0 | 0 | 0 | 0 | 0 | 0 | 0 | 0 | 0 | 0 | 0 | 0 | 0 | 0 | 0 | 0 | 0 | 0 | 0 | 0 | 0 | 0 | 0 | 0 | 0 | 0 | 0 | 0 | 0 | 0 | 0 | 0 | 0 | 0 | 0 | 0 | 0 | 0 | 0 | 0 | 0 | 0
03_CDA | 16_1_biogas | 16_1_biogas | 14_4_cement_ccs | 0 | 0 | [56 empty] | 03_CDA | d_ind_cem_ccs_16_1_biogas |  |  | 0 | 0 | 0 | 0 | 0 | 0 | 0 | 0 | 0 | 0 | 0 | 0 | 0 | 0 | 0 | 0 | 0 | 0 | 0 | 0 | 0 | 0 | 0 | 0 | 0 | 0 | 0 | 0 | 0 | 0 | 0 | 0 | 0 | 0 | 0 | 0 | 0 | 0 | 0 | 0 | 0 | 0 | 0 | 0 | 0 | 0 | 0 | 0 | 0 | 0 | 0 | 0 | 0 | 0
03_CDA | 16_2_industrial_waste | 16_2_industrial_waste | 14_4_cement_ccs | 0 | 0 | [56 empty] | 03_CDA | d_ind_cem_ccs_16_2_industrial_waste |  |  | 0 | 0 | 0 | 0 | 0 | 0 | 0 | 0 | 0 | 0 | 0 | 0 | 0 | 0.0077318 | 0.023039 | 0.045759 | 0.075722 | 0.11276 | 0.15668 | 0.20729 | 0.26441 | 0.32783 | 0.39734 | 0.47272 | 0.55198 | 0.63614 | 0.7249 | 0.81808 | 0.91533 | 1.0184 | 1.1254 | 1.2297 | 1.3311 | 1.4297 | 1.5201 | 1.6068 | 1.6899 | 1.7694 | 1.8453 | 1.9175 | 1.9861 | 2.051 | 2.1124 | 2.1701 | 2.2242 | 2.2747 | 2.3216 | 2.3649 | 2.4047 | 2.4408 | 2.4734 | 2.5025 | 2.528 | 2.5501
03_CDA | 16_3_municipal_solid_waste_renewable | 16_3_msw_ren | 14_4_cement_ccs | 0 | 0 | [56 empty] | 03_CDA | d_ind_cem_ccs_16_3_msw_ren |  |  | 0 | 0 | 0 | 0 | 0 | 0 | 0 | 0 | 0 | 0 | 0 | 0 | 0 | 0 | 0 | 0 | 0 | 0 | 0 | 0 | 0 | 0 | 0 | 0 | 0 | 0 | 0 | 0 | 0 | 0 | 0 | 0 | 0 | 0 | 0 | 0 | 0 | 0 | 0 | 0 | 0 | 0 | 0 | 0 | 0 | 0 | 0 | 0 | 0 | 0 | 0 | 0 | 0 | 0
03_CDA | 16_4_municipal_solid_waste_nonrenewable | 16_4_msw_nonr | 14_4_cement_ccs | 0 | 0 | [56 empty] | 03_CDA | d_ind_cem_ccs_16_4_msw_nonr |  |  | 0 | 0 | 0 | 0 | 0 | 0 | 0 | 0 | 0 | 0 | 0 | 0 | 0 | 0 | 0 | 0 | 0 | 0 | 0 | 0 | 0 | 0 | 0 | 0 | 0 | 0 | 0 | 0 | 0 | 0 | 0 | 0 | 0 | 0 | 0 | 0 | 0 | 0 | 0 | 0 | 0 | 0 | 0 | 0 | 0 | 0 | 0 | 0 | 0 | 0 | 0 | 0 | 0 | 0
03_CDA | 16_5_biogasoline | 16_5_biogasoline | 14_4_cement_ccs | 0 | 0 | [56 empty] | 03_CDA | d_ind_cem_ccs_16_5_biogasoline |  |  | 0 | 0 | 0 | 0 | 0 | 0 | 0 | 0 | 0 | 0 | 0 | 0 | 0 | 0 | 0 | 0 | 0 | 0 | 0 | 0 | 0 | 0 | 0 | 0 | 0 | 0 | 0 | 0 | 0 | 0 | 0 | 0 | 0 | 0 | 0 | 0 | 0 | 0 | 0 | 0 | 0 | 0 | 0 | 0 | 0 | 0 | 0 | 0 | 0 | 0 | 0 | 0 | 0 | 0
03_CDA | 16_6_biodiesel | 16_6_biodiesel | 14_4_cement_ccs | 0 | 0 | [56 empty] | 03_CDA | d_ind_cem_ccs_16_6_biodiesel |  |  | 0 | 0 | 0 | 0 | 0 | 0 | 0 | 0 | 0 | 0 | 0 | 0 | 0 | 0 | 0 | 0 | 0 | 0 | 0 | 0 | 0 | 0 | 0 | 0 | 0 | 0 | 0 | 0 | 0 | 0 | 0 | 0 | 0 | 0 | 0 | 0 | 0 | 0 | 0 | 0 | 0 | 0 | 0 | 0 | 0 | 0 | 0 | 0 | 0 | 0 | 0 | 0 | 0 | 0
03_CDA | 16_8_other_liquid_biofuels | 16_8_oth_liquid_biofuel | 14_4_cement_ccs | 0 | 0 | [56 empty] | 03_CDA | d_ind_cem_ccs_16_8_oth_liquid_biofuel |  |  | 0 | 0 | 0 | 0 | 0 | 0 | 0 | 0 | 0 | 0 | 0 | 0 | 0 | 0 | 0 | 0 | 0 | 0 | 0 | 0 | 0 | 0 | 0 | 0 | 0 | 0 | 0 | 0 | 0 | 0 | 0 | 0 | 0 | 0 | 0 | 0 | 0 | 0 | 0 | 0 | 0 | 0 | 0 | 0 | 0 | 0 | 0 | 0 | 0 | 0 | 0 | 0 | 0 | 0
03_CDA | 17_electricity | 17_electricity | 14_4_cement_ccs | 0 | 0 | [56 empty] | 03_CDA | d_ind_cem_ccs_17_electricity |  |  | 0 | 0 | 0 | 0 | 0 | 0 | 0 | 0 | 0 | 0 | 0 | 0 | 0 | 0.023809 | 0.071422 | 0.14283 | 0.23802 | 0.357 | 0.49972 | 0.66615 | 0.8563 | 1.0701 | 1.3075 | 1.5685 | 1.847 | 2.1471 | 2.4685 | 2.8111 | 3.1746 | 3.5657 | 3.9788 | 4.3908 | 4.8016 | 5.2112 | 5.5997 | 5.984 | 6.364 | 6.7397 | 7.1111 | 7.4782 | 7.8411 | 8.1997 | 8.554 | 8.904 | 9.2498 | 9.5913 | 9.9285 | 10.2615 | 10.5903 | 10.9149 | 11.2353 | 11.5515 | 11.8636 | 12.1715
03_CDA | 18_heat | 18_heat | 14_4_cement_ccs | 0 | 0 | [56 empty] | 03_CDA | d_ind_cem_ccs_18_heat |  |  | 0 | 0 | 0 | 0 | 0 | 0 | 0 | 0 | 0 | 0 | 0 | 0 | 0 | 0 | 0 | 0 | 0 | 0 | 0 | 0 | 0 | 0 | 0 | 0 | 0 | 0 | 0 | 0 | 0 | 0 | 0 | 0 | 0 | 0 | 0 | 0 | 0 | 0 | 0 | 0 | 0 | 0 | 0 | 0 | 0 | 0 | 0 | 0 | 0 | 0 | 0 | 0 | 0 | 0
CCS electricity calculation
[62 empty] | 01_AUS | Electricity for cement not including CCS |  |  | 0 | 0 | 0 | 0 | 0 | 0 | 0 | 0 | 0 | 0 | 0 | 0 | 0 | 0.0091254 | 0.027192 | 0.054006 | 0.08937 | 0.13308 | 0.18492 | 0.24465 | 0.31207 | 0.38692 | 0.46895 | 0.55792 | 0.65147 | 0.75079 | 0.85556 | 0.96553 | 1.0803 | 1.2019 | 1.3283 | 1.4513 | 1.571 | 1.6874 | 1.7941 | 1.8964 | 1.9945 | 2.0883 | 2.1778 | 2.2631 | 2.344 | 2.4207 | 2.4931 | 2.5612 | 2.6251 | 2.6847 | 2.7401 | 2.7912 | 2.8381 | 2.8808 | 2.9192 | 2.9536 | 2.9837 | 3.0097
[62 empty] | 01_AUS | Cement production using CCS |  |  | 0 | 0 | 0 | 0 | 0 | 0 | 0 | 0 | 0 | 0 | 0 | 0 | 0 | 16.3148 | 49.1445 | 98.6925 | 165.169 | 248.7993 | 349.7793 | 468.3307 | 604.6992 | 759.0899 | 931.7282 | 1122.8415 | 1328.3982 | 1551.4903 | 1792.1624 | 2050.6857 | 2327.0111 | 2626.4011 | 2945.0952 | 3266.1192 | 3589.4933 | 3915.2857 | 4228.5086 | 4541.7314 | 4854.9543 | 5168.1771 | 5481.4 | 5794.6229 | 6107.8457 | 6421.0686 | 6734.2914 | 7047.5143 | 7360.7372 | 7673.96 | 7987.1829 | 8300.4057 | 8613.6286 | 8926.8514 | 9240.0743 | 9553.2972 | 9866.52 | 10179.7429
[62 empty] | 01_AUS | Electricity for CCS operation |  |  | 0 | 0 | 0 | 0 | 0 | 0 | 0 | 0 | 0 | 0 | 0 | 0 | 0 | 0.014683 | 0.04423 | 0.088823 | 0.14865 | 0.22392 | 0.3148 | 0.4215 | 0.54423 | 0.68318 | 0.83856 | 1.0106 | 1.1956 | 1.3963 | 1.6129 | 1.8456 | 2.0943 | 2.3638 | 2.6506 | 2.9395 | 3.2305 | 3.5238 | 3.8057 | 4.0876 | 4.3695 | 4.6514 | 4.9333 | 5.2152 | 5.4971 | 5.779 | 6.0609 | 6.3428 | 6.6247 | 6.9066 | 7.1885 | 7.4704 | 7.7523 | 8.0342 | 8.3161 | 8.598 | 8.8799 | 9.1618
[62 empty] | 01_AUS | Electricity for cement includung CCS |  |  | 0 | 0 | 0 | 0 | 0 | 0 | 0 | 0 | 0 | 0 | 0 | 0 | 0 | 0.023809 | 0.071422 | 0.14283 | 0.23802 | 0.357 | 0.49972 | 0.66615 | 0.8563 | 1.0701 | 1.3075 | 1.5685 | 1.847 | 2.1471 | 2.4685 | 2.8111 | 3.1746 | 3.5657 | 3.9788 | 4.3908 | 4.8016 | 5.2112 | 5.5997 | 5.984 | 6.364 | 6.7397 | 7.1111 | 7.4782 | 7.8411 | 8.1997 | 8.554 | 8.904 | 9.2498 | 9.5913 | 9.9285 | 10.2615 | 10.5903 | 10.9149 | 11.2353 | 11.5515 | 11.8636 | 12.1715

## 04_CHL
Cement CCS addition and fuel switching calculation
Improvement in energy efficiency also captures lower clinker to cement ratio |  |  |  |  | 04_CHL 2018 | value |  | CCS assumptions | value |  | 30 | years
[5 empty] | 0.0076097 | EnergyEff_improv |  | 91239.1325 | Coal tCO2/PJ |  | 0.0025 | clinker to cement per annum
[5 empty] | 40 | plant life years |  | 52546.0973 | Gas tCO2/PJ |  | 7.5% | Over 30 years
[5 empty] | 3.645 | existing thermal eff |  | 60189.166 | Oil tCO2/PJ
[5 empty] | 3.15 | new plant thermal eff |  | 4.1868e-05 | toe to PJ
[5 empty] | 2.9 | BAT thermal eff |  | 0.8 | CCS capture rate
[5 empty] | 0.3395% | new to existing p.a. |  | 250 | kWh per tonne cement
[5 empty] | 0.511% | BAT to existing p.a. |  | 3.6e-09 | kWh to PJ
[5 empty] | 100% | cement to nmm |  | 0 | additional thermal
[13 empty] | Efficiency starts in 2020 | [48 empty] | PASTE into OSeMOSYS input sheet
NON METALLIC MINERALS ENERGY CONSUMPTION, PETAJOULES, 2018 | [5 empty] | MATCH |  |  | EI | Energy intensity in years 2019 and on, assuming 2018 baseline and improvement shown in input cells above | [51 empty] | OSeMOSYS labels |  | Intentionally blank |  | Energy use
economy | fuel_code | short_fuel_code | item_code_new | 2017 | 2018 | economy | industry | total_production | energy_intensity_2018 | 2019 | 2020 | 2021 | 2022 | 2023 | 2024 | 2025 | 2026 | 2027 | 2028 | 2029 | 2030 | 2031 | 2032 | 2033 | 2034 | 2035 | 2036 | 2037 | 2038 | 2039 | 2040 | 2041 | 2042 | 2043 | 2044 | 2045 | 2046 | 2047 | 2048 | 2049 | 2050 | 2051 | 2052 | 2053 | 2054 | 2055 | 2056 | 2057 | 2058 | 2059 | 2060 | 2061 | 2062 | 2063 | 2064 | 2065 | 2066 | 2067 | 2068 | 2069 | 2070 | REGION | FUEL |  |  | 2017 | 2018 | 2019 | 2020 | 2021 | 2022 | 2023 | 2024 | 2025 | 2026 | 2027 | 2028 | 2029 | 2030 | 2031 | 2032 | 2033 | 2034 | 2035 | 2036 | 2037 | 2038 | 2039 | 2040 | 2041 | 2042 | 2043 | 2044 | 2045 | 2046 | 2047 | 2048 | 2049 | 2050 | 2051 | 2052 | 2053 | 2054 | 2055 | 2056 | 2057 | 2058 | 2059 | 2060 | 2061 | 2062 | 2063 | 2064 | 2065 | 2066 | 2067 | 2068 | 2069 | 2070
04_CHL | 1_x_coal_thermal | 1_x_coal_thermal | 14_4_nonmetallic_mineral_products | 0.1915 | 0.23107 | 49 | 6 | 5316.5381 | 4.3462e-05 | 4.3462e-05 | 4.3462e-05 | 4.3462e-05 | 4.3132e-05 | 4.2803e-05 | 4.2478e-05 | 4.2154e-05 | 4.1834e-05 | 4.1515e-05 | 4.1199e-05 | 4.0886e-05 | 4.0575e-05 | 4.0266e-05 | 3.996e-05 | 3.9656e-05 | 3.9354e-05 | 3.9054e-05 | 3.8757e-05 | 3.8462e-05 | 3.8169e-05 | 3.7879e-05 | 3.7591e-05 | 3.7305e-05 | 3.7021e-05 | 3.6739e-05 | 3.646e-05 | 3.6182e-05 | 3.5907e-05 | 3.5634e-05 | 3.5362e-05 | 3.5093e-05 | 3.4826e-05 | 3.4561e-05 | 3.4298e-05 | 3.4037e-05 | 3.3778e-05 | 3.3521e-05 | 3.3266e-05 | 3.3013e-05 | 3.2762e-05 | 3.2512e-05 | 3.2265e-05 | 3.2019e-05 | 3.1776e-05 | 3.1534e-05 | 3.1294e-05 | 3.1056e-05 | 3.082e-05 | 3.0585e-05 | 3.0352e-05 | 3.0121e-05 | 2.9892e-05 | 04_CHL | d_ind_cem_1_x_coal_thermal |  |  | 0.1915 | 0.23107 | 0.23461 | 0.21588 | 0.22335 | 0.22954 | 0.2358 | 0.24176 | 0.24711 | 0.25178 | 0.25584 | 0.256 | 0.25571 | 0.25509 | 0.25536 | 0.25532 | 0.25498 | 0.25436 | 0.25349 | 0.25238 | 0.25107 | 0.24956 | 0.24789 | 0.24605 | 0.24482 | 0.24342 | 0.24187 | 0.24017 | 0.23831 | 0.23645 | 0.23443 | 0.23225 | 0.22993 | 0.22746 | 0.22412 | 0.22076 | 0.2174 | 0.21401 | 0.21062 | 0.20722 | 0.2038 | 0.20038 | 0.19695 | 0.19351 | 0.19006 | 0.18661 | 0.18315 | 0.17968 | 0.17621 | 0.17274 | 0.16926 | 0.16579 | 0.1623 | 0.15882
04_CHL | 1_1_coking_coal | 1_1_coking_coal | 14_4_nonmetallic_mineral_products | 0 | 0 | 49 | 6 | 5316.5381 | 0 | 0 | 0 | 0 | 0 | 0 | 0 | 0 | 0 | 0 | 0 | 0 | 0 | 0 | 0 | 0 | 0 | 0 | 0 | 0 | 0 | 0 | 0 | 0 | 0 | 0 | 0 | 0 | 0 | 0 | 0 | 0 | 0 | 0 | 0 | 0 | 0 | 0 | 0 | 0 | 0 | 0 | 0 | 0 | 0 | 0 | 0 | 0 | 0 | 0 | 0 | 0 | 0 | 04_CHL | d_ind_cem_1_1_coking_coal |  |  | 0 | 0 | 0 | 0 | 0 | 0 | 0 | 0 | 0 | 0 | 0 | 0 | 0 | 0 | 0 | 0 | 0 | 0 | 0 | 0 | 0 | 0 | 0 | 0 | 0 | 0 | 0 | 0 | 0 | 0 | 0 | 0 | 0 | 0 | 0 | 0 | 0 | 0 | 0 | 0 | 0 | 0 | 0 | 0 | 0 | 0 | 0 | 0 | 0 | 0 | 0 | 0 | 0 | 0
04_CHL | 1_5_lignite | 1_5_lignite | 14_4_nonmetallic_mineral_products | 0 | 0 | 49 | 6 | 5316.5381 | 0 | 0 | 0 | 0 | 0 | 0 | 0 | 0 | 0 | 0 | 0 | 0 | 0 | 0 | 0 | 0 | 0 | 0 | 0 | 0 | 0 | 0 | 0 | 0 | 0 | 0 | 0 | 0 | 0 | 0 | 0 | 0 | 0 | 0 | 0 | 0 | 0 | 0 | 0 | 0 | 0 | 0 | 0 | 0 | 0 | 0 | 0 | 0 | 0 | 0 | 0 | 0 | 0 | 04_CHL | d_ind_cem_1_5_lignite |  |  | 0 | 0 | 0 | 0 | 0 | 0 | 0 | 0 | 0 | 0 | 0 | 0 | 0 | 0 | 0 | 0 | 0 | 0 | 0 | 0 | 0 | 0 | 0 | 0 | 0 | 0 | 0 | 0 | 0 | 0 | 0 | 0 | 0 | 0 | 0 | 0 | 0 | 0 | 0 | 0 | 0 | 0 | 0 | 0 | 0 | 0 | 0 | 0 | 0 | 0 | 0 | 0 | 0 | 0
04_CHL | 2_coal_products | 2_coal_products | 14_4_nonmetallic_mineral_products | 0 | 0 | 49 | 6 | 5316.5381 | 0 | 0 | 0 | 0 | 0 | 0 | 0 | 0 | 0 | 0 | 0 | 0 | 0 | 0 | 0 | 0 | 0 | 0 | 0 | 0 | 0 | 0 | 0 | 0 | 0 | 0 | 0 | 0 | 0 | 0 | 0 | 0 | 0 | 0 | 0 | 0 | 0 | 0 | 0 | 0 | 0 | 0 | 0 | 0 | 0 | 0 | 0 | 0 | 0 | 0 | 0 | 0 | 0 | 04_CHL | d_ind_cem_2_coal_products |  |  | 0 | 0 | 0 | 0 | 0 | 0 | 0 | 0 | 0 | 0 | 0 | 0 | 0 | 0 | 0 | 0 | 0 | 0 | 0 | 0 | 0 | 0 | 0 | 0 | 0 | 0 | 0 | 0 | 0 | 0 | 0 | 0 | 0 | 0 | 0 | 0 | 0 | 0 | 0 | 0 | 0 | 0 | 0 | 0 | 0 | 0 | 0 | 0 | 0 | 0 | 0 | 0 | 0 | 0
04_CHL | 6_1_crude_oil | 6_1_crude_oil | 14_4_nonmetallic_mineral_products | 0 | 0 | 49 | 6 | 5316.5381 | 0 | 0 | 0 | 0 | 0 | 0 | 0 | 0 | 0 | 0 | 0 | 0 | 0 | 0 | 0 | 0 | 0 | 0 | 0 | 0 | 0 | 0 | 0 | 0 | 0 | 0 | 0 | 0 | 0 | 0 | 0 | 0 | 0 | 0 | 0 | 0 | 0 | 0 | 0 | 0 | 0 | 0 | 0 | 0 | 0 | 0 | 0 | 0 | 0 | 0 | 0 | 0 | 0 | 04_CHL | d_ind_cem_6_1_crude_oil |  |  | 0 | 0 | 0 | 0 | 0 | 0 | 0 | 0 | 0 | 0 | 0 | 0 | 0 | 0 | 0 | 0 | 0 | 0 | 0 | 0 | 0 | 0 | 0 | 0 | 0 | 0 | 0 | 0 | 0 | 0 | 0 | 0 | 0 | 0 | 0 | 0 | 0 | 0 | 0 | 0 | 0 | 0 | 0 | 0 | 0 | 0 | 0 | 0 | 0 | 0 | 0 | 0 | 0 | 0
04_CHL | 6_x_ngls | 6_x_ngls | 14_4_nonmetallic_mineral_products | 0 | 0 | 49 | 6 | 5316.5381 | 0 | 0 | 0 | 0 | 0 | 0 | 0 | 0 | 0 | 0 | 0 | 0 | 0 | 0 | 0 | 0 | 0 | 0 | 0 | 0 | 0 | 0 | 0 | 0 | 0 | 0 | 0 | 0 | 0 | 0 | 0 | 0 | 0 | 0 | 0 | 0 | 0 | 0 | 0 | 0 | 0 | 0 | 0 | 0 | 0 | 0 | 0 | 0 | 0 | 0 | 0 | 0 | 0 | 04_CHL | d_ind_cem_6_x_ngls |  |  | 0 | 0 | 0 | 0 | 0 | 0 | 0 | 0 | 0 | 0 | 0 | 0 | 0 | 0 | 0 | 0 | 0 | 0 | 0 | 0 | 0 | 0 | 0 | 0 | 0 | 0 | 0 | 0 | 0 | 0 | 0 | 0 | 0 | 0 | 0 | 0 | 0 | 0 | 0 | 0 | 0 | 0 | 0 | 0 | 0 | 0 | 0 | 0 | 0 | 0 | 0 | 0 | 0 | 0
04_CHL | 7_1_motor_gasoline | 7_1_mo_gasoline | 14_4_nonmetallic_mineral_products | 0 | 0 | 49 | 6 | 5316.5381 | 0 | 0 | 0 | 0 | 0 | 0 | 0 | 0 | 0 | 0 | 0 | 0 | 0 | 0 | 0 | 0 | 0 | 0 | 0 | 0 | 0 | 0 | 0 | 0 | 0 | 0 | 0 | 0 | 0 | 0 | 0 | 0 | 0 | 0 | 0 | 0 | 0 | 0 | 0 | 0 | 0 | 0 | 0 | 0 | 0 | 0 | 0 | 0 | 0 | 0 | 0 | 0 | 0 | 04_CHL | d_ind_cem_7_1_mo_gasoline |  |  | 0 | 0 | 0 | 0 | 0 | 0 | 0 | 0 | 0 | 0 | 0 | 0 | 0 | 0 | 0 | 0 | 0 | 0 | 0 | 0 | 0 | 0 | 0 | 0 | 0 | 0 | 0 | 0 | 0 | 0 | 0 | 0 | 0 | 0 | 0 | 0 | 0 | 0 | 0 | 0 | 0 | 0 | 0 | 0 | 0 | 0 | 0 | 0 | 0 | 0 | 0 | 0 | 0 | 0
04_CHL | 7_2_aviation_gasoline | 7_2_avi_gasoline | 14_4_nonmetallic_mineral_products | 0 | 0 | 49 | 6 | 5316.5381 | 0 | 0 | 0 | 0 | 0 | 0 | 0 | 0 | 0 | 0 | 0 | 0 | 0 | 0 | 0 | 0 | 0 | 0 | 0 | 0 | 0 | 0 | 0 | 0 | 0 | 0 | 0 | 0 | 0 | 0 | 0 | 0 | 0 | 0 | 0 | 0 | 0 | 0 | 0 | 0 | 0 | 0 | 0 | 0 | 0 | 0 | 0 | 0 | 0 | 0 | 0 | 0 | 0 | 04_CHL | d_ind_cem_7_2_avi_gasoline |  |  | 0 | 0 | 0 | 0 | 0 | 0 | 0 | 0 | 0 | 0 | 0 | 0 | 0 | 0 | 0 | 0 | 0 | 0 | 0 | 0 | 0 | 0 | 0 | 0 | 0 | 0 | 0 | 0 | 0 | 0 | 0 | 0 | 0 | 0 | 0 | 0 | 0 | 0 | 0 | 0 | 0 | 0 | 0 | 0 | 0 | 0 | 0 | 0 | 0 | 0 | 0 | 0 | 0 | 0
04_CHL | 7_3_naphtha | 7_3_naphtha | 14_4_nonmetallic_mineral_products | 0 | 0 | 49 | 6 | 5316.5381 | 0 | 0 | 0 | 0 | 0 | 0 | 0 | 0 | 0 | 0 | 0 | 0 | 0 | 0 | 0 | 0 | 0 | 0 | 0 | 0 | 0 | 0 | 0 | 0 | 0 | 0 | 0 | 0 | 0 | 0 | 0 | 0 | 0 | 0 | 0 | 0 | 0 | 0 | 0 | 0 | 0 | 0 | 0 | 0 | 0 | 0 | 0 | 0 | 0 | 0 | 0 | 0 | 0 | 04_CHL | d_ind_cem_7_3_naphtha |  |  | 0 | 0 | 0 | 0 | 0 | 0 | 0 | 0 | 0 | 0 | 0 | 0 | 0 | 0 | 0 | 0 | 0 | 0 | 0 | 0 | 0 | 0 | 0 | 0 | 0 | 0 | 0 | 0 | 0 | 0 | 0 | 0 | 0 | 0 | 0 | 0 | 0 | 0 | 0 | 0 | 0 | 0 | 0 | 0 | 0 | 0 | 0 | 0 | 0 | 0 | 0 | 0 | 0 | 0
04_CHL | 7_x_jet_fuel | 7_x_jet_fuel | 14_4_nonmetallic_mineral_products | 0 | 0 | 49 | 6 | 5316.5381 | 0 | 0 | 0 | 0 | 0 | 0 | 0 | 0 | 0 | 0 | 0 | 0 | 0 | 0 | 0 | 0 | 0 | 0 | 0 | 0 | 0 | 0 | 0 | 0 | 0 | 0 | 0 | 0 | 0 | 0 | 0 | 0 | 0 | 0 | 0 | 0 | 0 | 0 | 0 | 0 | 0 | 0 | 0 | 0 | 0 | 0 | 0 | 0 | 0 | 0 | 0 | 0 | 0 | 04_CHL | d_ind_cem_7_x_jet_fuel |  |  | 0 | 0 | 0 | 0 | 0 | 0 | 0 | 0 | 0 | 0 | 0 | 0 | 0 | 0 | 0 | 0 | 0 | 0 | 0 | 0 | 0 | 0 | 0 | 0 | 0 | 0 | 0 | 0 | 0 | 0 | 0 | 0 | 0 | 0 | 0 | 0 | 0 | 0 | 0 | 0 | 0 | 0 | 0 | 0 | 0 | 0 | 0 | 0 | 0 | 0 | 0 | 0 | 0 | 0
04_CHL | 7_6_kerosene | 7_6_kerosene | 14_4_nonmetallic_mineral_products | 0.0032238 | 0 | 49 | 6 | 5316.5381 | 0 | 0 | 0 | 0 | 0 | 0 | 0 | 0 | 0 | 0 | 0 | 0 | 0 | 0 | 0 | 0 | 0 | 0 | 0 | 0 | 0 | 0 | 0 | 0 | 0 | 0 | 0 | 0 | 0 | 0 | 0 | 0 | 0 | 0 | 0 | 0 | 0 | 0 | 0 | 0 | 0 | 0 | 0 | 0 | 0 | 0 | 0 | 0 | 0 | 0 | 0 | 0 | 0 | 04_CHL | d_ind_cem_7_6_kerosene |  |  | 0.0032238 | 0 | 0 | 0 | 0 | 0 | 0 | 0 | 0 | 0 | 0 | 0 | 0 | 0 | 0 | 0 | 0 | 0 | 0 | 0 | 0 | 0 | 0 | 0 | 0 | 0 | 0 | 0 | 0 | 0 | 0 | 0 | 0 | 0 | 0 | 0 | 0 | 0 | 0 | 0 | 0 | 0 | 0 | 0 | 0 | 0 | 0 | 0 | 0 | 0 | 0 | 0 | 0 | 0
04_CHL | 7_7_gas_diesel_oil | 7_7_gas_diesel_oil | 14_4_nonmetallic_mineral_products | 0.13829 | 0.010216 | 49 | 6 | 5316.5381 | 1.9215e-06 | 1.9215e-06 | 1.9215e-06 | 1.9215e-06 | 1.9069e-06 | 1.8924e-06 | 1.878e-06 | 1.8637e-06 | 1.8495e-06 | 1.8354e-06 | 1.8215e-06 | 1.8076e-06 | 1.7938e-06 | 1.7802e-06 | 1.7667e-06 | 1.7532e-06 | 1.7399e-06 | 1.7266e-06 | 1.7135e-06 | 1.7004e-06 | 1.6875e-06 | 1.6747e-06 | 1.6619e-06 | 1.6493e-06 | 1.6367e-06 | 1.6243e-06 | 1.6119e-06 | 1.5996e-06 | 1.5875e-06 | 1.5754e-06 | 1.5634e-06 | 1.5515e-06 | 1.5397e-06 | 1.528e-06 | 1.5164e-06 | 1.5048e-06 | 1.4934e-06 | 1.482e-06 | 1.4707e-06 | 1.4595e-06 | 1.4484e-06 | 1.4374e-06 | 1.4265e-06 | 1.4156e-06 | 1.4048e-06 | 1.3941e-06 | 1.3835e-06 | 1.373e-06 | 1.3626e-06 | 1.3522e-06 | 1.3419e-06 | 1.3317e-06 | 1.3216e-06 | 04_CHL | d_ind_cem_7_7_gas_diesel_oil |  |  | 0.13829 | 0.010216 | 0.010372 | 0.0095442 | 0.0098747 | 0.010148 | 0.010425 | 0.010689 | 0.010925 | 0.011131 | 0.011311 | 0.011318 | 0.011305 | 0.011278 | 0.01129 | 0.011288 | 0.011273 | 0.011245 | 0.011207 | 0.011158 | 0.0111 | 0.011033 | 0.010959 | 0.010878 | 0.010824 | 0.010762 | 0.010693 | 0.010618 | 0.010536 | 0.010453 | 0.010364 | 0.010268 | 0.010165 | 0.010056 | 0.0099086 | 0.0097602 | 0.0096112 | 0.0094617 | 0.0093117 | 0.0091612 | 0.0090103 | 0.0088589 | 0.0087072 | 0.0085551 | 0.0084028 | 0.0082501 | 0.0080971 | 0.007944 | 0.0077906 | 0.007637 | 0.0074833 | 0.0073295 | 0.0071756 | 0.0070216
04_CHL | 7_8_fuel_oil | 7_8_fuel_oil | 14_4_nonmetallic_mineral_products | 0.055182 | 0.054931 | 49 | 6 | 5316.5381 | 1.0332e-05 | 1.0332e-05 | 1.0332e-05 | 1.0332e-05 | 1.0253e-05 | 1.0175e-05 | 1.0098e-05 | 1.0021e-05 | 9.9449e-06 | 9.8692e-06 | 9.7941e-06 | 9.7196e-06 | 9.6456e-06 | 9.5722e-06 | 9.4994e-06 | 9.4271e-06 | 9.3553e-06 | 9.2841e-06 | 9.2135e-06 | 9.1434e-06 | 9.0738e-06 | 9.0048e-06 | 8.9362e-06 | 8.8682e-06 | 8.8007e-06 | 8.7338e-06 | 8.6673e-06 | 8.6014e-06 | 8.5359e-06 | 8.4709e-06 | 8.4065e-06 | 8.3425e-06 | 8.279e-06 | 8.216e-06 | 8.1535e-06 | 8.0915e-06 | 8.0299e-06 | 7.9688e-06 | 7.9081e-06 | 7.848e-06 | 7.7882e-06 | 7.729e-06 | 7.6702e-06 | 7.6118e-06 | 7.5539e-06 | 7.4964e-06 | 7.4393e-06 | 7.3827e-06 | 7.3265e-06 | 7.2708e-06 | 7.2155e-06 | 7.1606e-06 | 7.1061e-06 | 04_CHL | d_ind_cem_7_8_fuel_oil |  |  | 0.055182 | 0.054931 | 0.055773 | 0.05132 | 0.053097 | 0.054567 | 0.056056 | 0.057473 | 0.058744 | 0.059854 | 0.06082 | 0.060857 | 0.060789 | 0.060641 | 0.060706 | 0.060695 | 0.060614 | 0.060467 | 0.06026 | 0.059997 | 0.059685 | 0.059327 | 0.058929 | 0.058492 | 0.058199 | 0.057868 | 0.057499 | 0.057095 | 0.056652 | 0.056209 | 0.055729 | 0.055212 | 0.05466 | 0.054073 | 0.053279 | 0.052481 | 0.05168 | 0.050876 | 0.05007 | 0.04926 | 0.048449 | 0.047635 | 0.046819 | 0.046001 | 0.045182 | 0.044361 | 0.043539 | 0.042715 | 0.04189 | 0.041065 | 0.040238 | 0.039411 | 0.038584 | 0.037756
04_CHL | 7_9_lpg | 7_9_lpg | 14_4_nonmetallic_mineral_products | 0.066486 | 0.053089 | 49 | 6 | 5316.5381 | 9.9856e-06 | 9.9856e-06 | 9.9856e-06 | 9.9856e-06 | 9.9096e-06 | 9.8342e-06 | 9.7593e-06 | 9.6851e-06 | 9.6114e-06 | 9.5382e-06 | 9.4656e-06 | 9.3936e-06 | 9.3221e-06 | 9.2512e-06 | 9.1808e-06 | 9.1109e-06 | 9.0416e-06 | 8.9728e-06 | 8.9045e-06 | 8.8367e-06 | 8.7695e-06 | 8.7028e-06 | 8.6365e-06 | 8.5708e-06 | 8.5056e-06 | 8.4409e-06 | 8.3766e-06 | 8.3129e-06 | 8.2496e-06 | 8.1869e-06 | 8.1246e-06 | 8.0627e-06 | 8.0014e-06 | 7.9405e-06 | 7.8801e-06 | 7.8201e-06 | 7.7606e-06 | 7.7015e-06 | 7.6429e-06 | 7.5848e-06 | 7.527e-06 | 7.4698e-06 | 7.4129e-06 | 7.3565e-06 | 7.3005e-06 | 7.245e-06 | 7.1898e-06 | 7.1351e-06 | 7.0808e-06 | 7.027e-06 | 6.9735e-06 | 6.9204e-06 | 6.8678e-06 | 04_CHL | d_ind_cem_7_9_lpg |  |  | 0.066486 | 0.053089 | 0.053903 | 0.049599 | 0.051316 | 0.052737 | 0.054177 | 0.055546 | 0.056774 | 0.057846 | 0.05878 | 0.058816 | 0.058751 | 0.058607 | 0.05867 | 0.05866 | 0.058582 | 0.058439 | 0.058239 | 0.057985 | 0.057683 | 0.057338 | 0.056953 | 0.05653 | 0.056247 | 0.055927 | 0.055571 | 0.05518 | 0.054753 | 0.054324 | 0.05386 | 0.05336 | 0.052827 | 0.05226 | 0.051492 | 0.050721 | 0.049947 | 0.04917 | 0.04839 | 0.047608 | 0.046824 | 0.046037 | 0.045249 | 0.044459 | 0.043667 | 0.042873 | 0.042079 | 0.041283 | 0.040485 | 0.039687 | 0.038889 | 0.038089 | 0.03729 | 0.036489
04_CHL | 7_10_refinery_gas_not_liquefied | 7_10_refi_gas_notliq | 14_4_nonmetallic_mineral_products | 0 | 0 | 49 | 6 | 5316.5381 | 0 | 0 | 0 | 0 | 0 | 0 | 0 | 0 | 0 | 0 | 0 | 0 | 0 | 0 | 0 | 0 | 0 | 0 | 0 | 0 | 0 | 0 | 0 | 0 | 0 | 0 | 0 | 0 | 0 | 0 | 0 | 0 | 0 | 0 | 0 | 0 | 0 | 0 | 0 | 0 | 0 | 0 | 0 | 0 | 0 | 0 | 0 | 0 | 0 | 0 | 0 | 0 | 0 | 04_CHL | d_ind_cem_7_10_refi_gas_notliq |  |  | 0 | 0 | 0 | 0 | 0 | 0 | 0 | 0 | 0 | 0 | 0 | 0 | 0 | 0 | 0 | 0 | 0 | 0 | 0 | 0 | 0 | 0 | 0 | 0 | 0 | 0 | 0 | 0 | 0 | 0 | 0 | 0 | 0 | 0 | 0 | 0 | 0 | 0 | 0 | 0 | 0 | 0 | 0 | 0 | 0 | 0 | 0 | 0 | 0 | 0 | 0 | 0 | 0 | 0
04_CHL | 7_11_ethane | 7_11_ethane | 14_4_nonmetallic_mineral_products | 0 | 0 | 49 | 6 | 5316.5381 | 0 | 0 | 0 | 0 | 0 | 0 | 0 | 0 | 0 | 0 | 0 | 0 | 0 | 0 | 0 | 0 | 0 | 0 | 0 | 0 | 0 | 0 | 0 | 0 | 0 | 0 | 0 | 0 | 0 | 0 | 0 | 0 | 0 | 0 | 0 | 0 | 0 | 0 | 0 | 0 | 0 | 0 | 0 | 0 | 0 | 0 | 0 | 0 | 0 | 0 | 0 | 0 | 0 | 04_CHL | d_ind_cem_7_11_ethane |  |  | 0 | 0 | 0 | 0 | 0 | 0 | 0 | 0 | 0 | 0 | 0 | 0 | 0 | 0 | 0 | 0 | 0 | 0 | 0 | 0 | 0 | 0 | 0 | 0 | 0 | 0 | 0 | 0 | 0 | 0 | 0 | 0 | 0 | 0 | 0 | 0 | 0 | 0 | 0 | 0 | 0 | 0 | 0 | 0 | 0 | 0 | 0 | 0 | 0 | 0 | 0 | 0 | 0 | 0
04_CHL | 7_x_other_petroleum_products | 7_x_other_petrol_prod | 14_4_nonmetallic_mineral_products | 8.7981 | 8.6815 | 49 | 6 | 5316.5381 | 0.0016329 | 0.0016329 | 0.0016329 | 0.0016329 | 0.0016205 | 0.0016082 | 0.0015959 | 0.0015838 | 0.0015717 | 0.0015598 | 0.0015479 | 0.0015361 | 0.0015244 | 0.0015128 | 0.0015013 | 0.0014899 | 0.0014786 | 0.0014673 | 0.0014561 | 0.0014451 | 0.0014341 | 0.0014232 | 0.0014123 | 0.0014016 | 0.0013909 | 0.0013803 | 0.0013698 | 0.0013594 | 0.0013491 | 0.0013388 | 0.0013286 | 0.0013185 | 0.0013085 | 0.0012985 | 0.0012886 | 0.0012788 | 0.0012691 | 0.0012594 | 0.0012498 | 0.0012403 | 0.0012309 | 0.0012215 | 0.0012122 | 0.001203 | 0.0011939 | 0.0011848 | 0.0011758 | 0.0011668 | 0.0011579 | 0.0011491 | 0.0011404 | 0.0011317 | 0.0011231 | 04_CHL | d_ind_cem_7_x_other_petrol_prod |  |  | 8.7981 | 8.6815 | 8.8147 | 8.1108 | 8.3916 | 8.624 | 8.8594 | 9.0834 | 9.2843 | 9.4596 | 9.6123 | 9.6181 | 9.6074 | 9.584 | 9.5943 | 9.5926 | 9.5798 | 9.5565 | 9.5238 | 9.4823 | 9.4329 | 9.3764 | 9.3135 | 9.2443 | 9.198 | 9.1457 | 9.0875 | 9.0235 | 8.9536 | 8.8835 | 8.8077 | 8.7259 | 8.6387 | 8.546 | 8.4205 | 8.2944 | 8.1678 | 8.0407 | 7.9132 | 7.7854 | 7.6571 | 7.5285 | 7.3995 | 7.2703 | 7.1408 | 7.011 | 6.8811 | 6.7509 | 6.6206 | 6.4901 | 6.3594 | 6.2287 | 6.0979 | 5.9671
04_CHL | 8_1_natural_gas | 8_1_natural_gas | 14_4_nonmetallic_mineral_products | 0.41684 | 0.3923 | 49 | 6 | 5316.5381 | 7.3789e-05 | 7.3789e-05 | 7.3789e-05 | 7.3789e-05 | 7.3228e-05 | 7.267e-05 | 7.2117e-05 | 7.1569e-05 | 7.1024e-05 | 7.0484e-05 | 6.9947e-05 | 6.9415e-05 | 6.8887e-05 | 6.8362e-05 | 6.7842e-05 | 6.7326e-05 | 6.6814e-05 | 6.6305e-05 | 6.5801e-05 | 6.53e-05 | 6.4803e-05 | 6.431e-05 | 6.3821e-05 | 6.3335e-05 | 6.2853e-05 | 6.2375e-05 | 6.19e-05 | 6.1429e-05 | 6.0961e-05 | 6.0498e-05 | 6.0037e-05 | 5.958e-05 | 5.9127e-05 | 5.8677e-05 | 5.823e-05 | 5.7787e-05 | 5.7348e-05 | 5.6911e-05 | 5.6478e-05 | 5.6048e-05 | 5.5622e-05 | 5.5199e-05 | 5.4778e-05 | 5.4362e-05 | 5.3948e-05 | 5.3537e-05 | 5.313e-05 | 5.2726e-05 | 5.2324e-05 | 5.1926e-05 | 5.1531e-05 | 5.1139e-05 | 5.075e-05 | 04_CHL | d_ind_cem_8_1_natural_gas |  |  | 0.41684 | 0.3923 | 0.39832 | 0.36651 | 0.3792 | 0.3897 | 0.40034 | 0.41046 | 0.41954 | 0.42746 | 0.43436 | 0.43463 | 0.43414 | 0.43308 | 0.43355 | 0.43347 | 0.43289 | 0.43184 | 0.43036 | 0.42849 | 0.42626 | 0.4237 | 0.42086 | 0.41773 | 0.41564 | 0.41328 | 0.41065 | 0.40776 | 0.4046 | 0.40143 | 0.398 | 0.39431 | 0.39037 | 0.38618 | 0.38051 | 0.37481 | 0.36909 | 0.36335 | 0.35759 | 0.35181 | 0.34601 | 0.3402 | 0.33437 | 0.32853 | 0.32268 | 0.31682 | 0.31094 | 0.30506 | 0.29917 | 0.29327 | 0.28737 | 0.28147 | 0.27555 | 0.26964
04_CHL | 15_1_fuelwood_and_woodwaste | 15_1_fwood_wwaste | 14_4_nonmetallic_mineral_products | 0 | 0 | 49 | 6 | 5316.5381 | 0 | 0 | 0 | 0 | 0 | 0 | 0 | 0 | 0 | 0 | 0 | 0 | 0 | 0 | 0 | 0 | 0 | 0 | 0 | 0 | 0 | 0 | 0 | 0 | 0 | 0 | 0 | 0 | 0 | 0 | 0 | 0 | 0 | 0 | 0 | 0 | 0 | 0 | 0 | 0 | 0 | 0 | 0 | 0 | 0 | 0 | 0 | 0 | 0 | 0 | 0 | 0 | 0 | 04_CHL | d_ind_cem_15_1_fwood_wwaste |  |  | 0 | 0 | 0 | 0 | 0 | 0 | 0 | 0 | 0 | 0 | 0 | 0 | 0 | 0 | 0 | 0 | 0 | 0 | 0 | 0 | 0 | 0 | 0 | 0 | 0 | 0 | 0 | 0 | 0 | 0 | 0 | 0 | 0 | 0 | 0 | 0 | 0 | 0 | 0 | 0 | 0 | 0 | 0 | 0 | 0 | 0 | 0 | 0 | 0 | 0 | 0 | 0 | 0 | 0
04_CHL | 15_2_bagasse | 15_2_bagasse | 14_4_nonmetallic_mineral_products | 0 | 0 | 49 | 6 | 5316.5381 | 0 | 0 | 0 | 0 | 0 | 0 | 0 | 0 | 0 | 0 | 0 | 0 | 0 | 0 | 0 | 0 | 0 | 0 | 0 | 0 | 0 | 0 | 0 | 0 | 0 | 0 | 0 | 0 | 0 | 0 | 0 | 0 | 0 | 0 | 0 | 0 | 0 | 0 | 0 | 0 | 0 | 0 | 0 | 0 | 0 | 0 | 0 | 0 | 0 | 0 | 0 | 0 | 0 | 04_CHL | d_ind_cem_15_2_bagasse |  |  | 0 | 0 | 0 | 0 | 0 | 0 | 0 | 0 | 0 | 0 | 0 | 0 | 0 | 0 | 0 | 0 | 0 | 0 | 0 | 0 | 0 | 0 | 0 | 0 | 0 | 0 | 0 | 0 | 0 | 0 | 0 | 0 | 0 | 0 | 0 | 0 | 0 | 0 | 0 | 0 | 0 | 0 | 0 | 0 | 0 | 0 | 0 | 0 | 0 | 0 | 0 | 0 | 0 | 0
04_CHL | 15_3_charcoal | 15_3_charcoal | 14_4_nonmetallic_mineral_products | 0 | 0 | 49 | 6 | 5316.5381 | 0 | 0 | 0 | 0 | 0 | 0 | 0 | 0 | 0 | 0 | 0 | 0 | 0 | 0 | 0 | 0 | 0 | 0 | 0 | 0 | 0 | 0 | 0 | 0 | 0 | 0 | 0 | 0 | 0 | 0 | 0 | 0 | 0 | 0 | 0 | 0 | 0 | 0 | 0 | 0 | 0 | 0 | 0 | 0 | 0 | 0 | 0 | 0 | 0 | 0 | 0 | 0 | 0 | 04_CHL | d_ind_cem_15_3_charcoal |  |  | 0 | 0 | 0 | 0 | 0 | 0 | 0 | 0 | 0 | 0 | 0 | 0 | 0 | 0 | 0 | 0 | 0 | 0 | 0 | 0 | 0 | 0 | 0 | 0 | 0 | 0 | 0 | 0 | 0 | 0 | 0 | 0 | 0 | 0 | 0 | 0 | 0 | 0 | 0 | 0 | 0 | 0 | 0 | 0 | 0 | 0 | 0 | 0 | 0 | 0 | 0 | 0 | 0 | 0
04_CHL | 15_4_black_liquor | 15_4_black_liquor | 14_4_nonmetallic_mineral_products | 0 | 0 | 49 | 6 | 5316.5381 | 0 | 0 | 0 | 0 | 0 | 0 | 0 | 0 | 0 | 0 | 0 | 0 | 0 | 0 | 0 | 0 | 0 | 0 | 0 | 0 | 0 | 0 | 0 | 0 | 0 | 0 | 0 | 0 | 0 | 0 | 0 | 0 | 0 | 0 | 0 | 0 | 0 | 0 | 0 | 0 | 0 | 0 | 0 | 0 | 0 | 0 | 0 | 0 | 0 | 0 | 0 | 0 | 0 | 04_CHL | d_ind_cem_15_4_black_liquor |  |  | 0 | 0 | 0 | 0 | 0 | 0 | 0 | 0 | 0 | 0 | 0 | 0 | 0 | 0 | 0 | 0 | 0 | 0 | 0 | 0 | 0 | 0 | 0 | 0 | 0 | 0 | 0 | 0 | 0 | 0 | 0 | 0 | 0 | 0 | 0 | 0 | 0 | 0 | 0 | 0 | 0 | 0 | 0 | 0 | 0 | 0 | 0 | 0 | 0 | 0 | 0 | 0 | 0 | 0
04_CHL | 15_5_other_biomass | 15_5_other_biomass | 14_4_nonmetallic_mineral_products | 0.00016747 | 0.0014235 | 49 | 6 | 5316.5381 | 2.6775e-07 | 2.6775e-07 | 2.6775e-07 | 2.6775e-07 | 2.6571e-07 | 2.6369e-07 | 2.6169e-07 | 2.5969e-07 | 2.5772e-07 | 2.5576e-07 | 2.5381e-07 | 2.5188e-07 | 2.4996e-07 | 2.4806e-07 | 2.4617e-07 | 2.443e-07 | 2.4244e-07 | 2.406e-07 | 2.3876e-07 | 2.3695e-07 | 2.3514e-07 | 2.3335e-07 | 2.3158e-07 | 2.2982e-07 | 2.2807e-07 | 2.2633e-07 | 2.2461e-07 | 2.229e-07 | 2.212e-07 | 2.1952e-07 | 2.1785e-07 | 2.1619e-07 | 2.1455e-07 | 2.1292e-07 | 2.113e-07 | 2.0969e-07 | 2.0809e-07 | 2.0651e-07 | 2.0494e-07 | 2.0338e-07 | 2.0183e-07 | 2.0029e-07 | 1.9877e-07 | 1.9726e-07 | 1.9576e-07 | 1.9427e-07 | 1.9279e-07 | 1.9132e-07 | 1.8986e-07 | 1.8842e-07 | 1.8699e-07 | 1.8556e-07 | 1.8415e-07 | 04_CHL | d_ind_cem_15_5_other_biomass |  |  | 0.00016747 | 0.0014235 | 0.0014453 | 0.0013299 | 0.001376 | 0.0014141 | 0.0014527 | 0.0014894 | 0.0015223 | 0.0015511 | 0.0015761 | 0.0015771 | 0.0015753 | 0.0015715 | 0.0015732 | 0.0015729 | 0.0015708 | 0.001567 | 0.0015616 | 0.0015548 | 0.0015467 | 0.0015374 | 0.0015271 | 0.0015158 | 0.0015082 | 0.0014996 | 0.0014901 | 0.0014796 | 0.0014681 | 0.0014566 | 0.0014442 | 0.0014308 | 0.0014165 | 0.0014013 | 0.0013807 | 0.00136 | 0.0013393 | 0.0013184 | 0.0012975 | 0.0012766 | 0.0012555 | 0.0012344 | 0.0012133 | 0.0011921 | 0.0011709 | 0.0011496 | 0.0011283 | 0.0011069 | 0.0010856 | 0.0010642 | 0.0010428 | 0.0010213 | 0.00099988 | 0.00097842
04_CHL | 16_1_biogas | 16_1_biogas | 14_4_nonmetallic_mineral_products | 0 | 0 | 49 | 6 | 5316.5381 | 0 | 0 | 0 | 0 | 0 | 0 | 0 | 0 | 0 | 0 | 0 | 0 | 0 | 0 | 0 | 0 | 0 | 0 | 0 | 0 | 0 | 0 | 0 | 0 | 0 | 0 | 0 | 0 | 0 | 0 | 0 | 0 | 0 | 0 | 0 | 0 | 0 | 0 | 0 | 0 | 0 | 0 | 0 | 0 | 0 | 0 | 0 | 0 | 0 | 0 | 0 | 0 | 0 | 04_CHL | d_ind_cem_16_1_biogas |  |  | 0 | 0 | 0 | 0 | 0 | 0 | 0 | 0 | 0 | 0 | 0 | 0 | 0 | 0 | 0 | 0 | 0 | 0 | 0 | 0 | 0 | 0 | 0 | 0 | 0 | 0 | 0 | 0 | 0 | 0 | 0 | 0 | 0 | 0 | 0 | 0 | 0 | 0 | 0 | 0 | 0 | 0 | 0 | 0 | 0 | 0 | 0 | 0 | 0 | 0 | 0 | 0 | 0 | 0
04_CHL | 16_2_industrial_waste | 16_2_industrial_waste | 14_4_nonmetallic_mineral_products | 0 | 0 | 49 | 6 | 5316.5381 | 0 | 0 | 0 | 0 | 0 | 0 | 0 | 0 | 0 | 0 | 0 | 0 | 0 | 0 | 0 | 0 | 0 | 0 | 0 | 0 | 0 | 0 | 0 | 0 | 0 | 0 | 0 | 0 | 0 | 0 | 0 | 0 | 0 | 0 | 0 | 0 | 0 | 0 | 0 | 0 | 0 | 0 | 0 | 0 | 0 | 0 | 0 | 0 | 0 | 0 | 0 | 0 | 0 | 04_CHL | d_ind_cem_16_2_industrial_waste |  |  | 0 | 0 | 0 | 0 | 0 | 0 | 0 | 0 | 0 | 0 | 0 | 0 | 0 | 0 | 0 | 0 | 0 | 0 | 0 | 0 | 0 | 0 | 0 | 0 | 0 | 0 | 0 | 0 | 0 | 0 | 0 | 0 | 0 | 0 | 0 | 0 | 0 | 0 | 0 | 0 | 0 | 0 | 0 | 0 | 0 | 0 | 0 | 0 | 0 | 0 | 0 | 0 | 0 | 0
04_CHL | 16_3_municipal_solid_waste_renewable | 16_3_msw_ren | 14_4_nonmetallic_mineral_products | 0 | 0 | 49 | 6 | 5316.5381 | 0 | 0 | 0 | 0 | 0 | 0 | 0 | 0 | 0 | 0 | 0 | 0 | 0 | 0 | 0 | 0 | 0 | 0 | 0 | 0 | 0 | 0 | 0 | 0 | 0 | 0 | 0 | 0 | 0 | 0 | 0 | 0 | 0 | 0 | 0 | 0 | 0 | 0 | 0 | 0 | 0 | 0 | 0 | 0 | 0 | 0 | 0 | 0 | 0 | 0 | 0 | 0 | 0 | 04_CHL | d_ind_cem_16_3_msw_ren |  |  | 0 | 0 | 0 | 0 | 0 | 0 | 0 | 0 | 0 | 0 | 0 | 0 | 0 | 0 | 0 | 0 | 0 | 0 | 0 | 0 | 0 | 0 | 0 | 0 | 0 | 0 | 0 | 0 | 0 | 0 | 0 | 0 | 0 | 0 | 0 | 0 | 0 | 0 | 0 | 0 | 0 | 0 | 0 | 0 | 0 | 0 | 0 | 0 | 0 | 0 | 0 | 0 | 0 | 0
04_CHL | 16_4_municipal_solid_waste_nonrenewable | 16_4_msw_nonr | 14_4_nonmetallic_mineral_products | 0 | 0 | 49 | 6 | 5316.5381 | 0 | 0 | 0 | 0 | 0 | 0 | 0 | 0 | 0 | 0 | 0 | 0 | 0 | 0 | 0 | 0 | 0 | 0 | 0 | 0 | 0 | 0 | 0 | 0 | 0 | 0 | 0 | 0 | 0 | 0 | 0 | 0 | 0 | 0 | 0 | 0 | 0 | 0 | 0 | 0 | 0 | 0 | 0 | 0 | 0 | 0 | 0 | 0 | 0 | 0 | 0 | 0 | 0 | 04_CHL | d_ind_cem_16_4_msw_nonr |  |  | 0 | 0 | 0 | 0 | 0 | 0 | 0 | 0 | 0 | 0 | 0 | 0 | 0 | 0 | 0 | 0 | 0 | 0 | 0 | 0 | 0 | 0 | 0 | 0 | 0 | 0 | 0 | 0 | 0 | 0 | 0 | 0 | 0 | 0 | 0 | 0 | 0 | 0 | 0 | 0 | 0 | 0 | 0 | 0 | 0 | 0 | 0 | 0 | 0 | 0 | 0 | 0 | 0 | 0
04_CHL | 16_5_biogasoline | 16_5_biogasoline | 14_4_nonmetallic_mineral_products | 0 | 0 | 49 | 6 | 5316.5381 | 0 | 0 | 0 | 0 | 0 | 0 | 0 | 0 | 0 | 0 | 0 | 0 | 0 | 0 | 0 | 0 | 0 | 0 | 0 | 0 | 0 | 0 | 0 | 0 | 0 | 0 | 0 | 0 | 0 | 0 | 0 | 0 | 0 | 0 | 0 | 0 | 0 | 0 | 0 | 0 | 0 | 0 | 0 | 0 | 0 | 0 | 0 | 0 | 0 | 0 | 0 | 0 | 0 | 04_CHL | d_ind_cem_16_5_biogasoline |  |  | 0 | 0 | 0 | 0 | 0 | 0 | 0 | 0 | 0 | 0 | 0 | 0 | 0 | 0 | 0 | 0 | 0 | 0 | 0 | 0 | 0 | 0 | 0 | 0 | 0 | 0 | 0 | 0 | 0 | 0 | 0 | 0 | 0 | 0 | 0 | 0 | 0 | 0 | 0 | 0 | 0 | 0 | 0 | 0 | 0 | 0 | 0 | 0 | 0 | 0 | 0 | 0 | 0 | 0
04_CHL | 16_6_biodiesel | 16_6_biodiesel | 14_4_nonmetallic_mineral_products | 0 | 0 | 49 | 6 | 5316.5381 | 0 | 0 | 0 | 0 | 0 | 0 | 0 | 0 | 0 | 0 | 0 | 0 | 0 | 0 | 0 | 0 | 0 | 0 | 0 | 0 | 0 | 0 | 0 | 0 | 0 | 0 | 0 | 0 | 0 | 0 | 0 | 0 | 0 | 0 | 0 | 0 | 0 | 0 | 0 | 0 | 0 | 0 | 0 | 0 | 0 | 0 | 0 | 0 | 0 | 0 | 0 | 0 | 0 | 04_CHL | d_ind_cem_16_6_biodiesel |  |  | 0 | 0 | 0 | 0 | 0 | 0 | 0 | 0 | 0 | 0 | 0 | 0 | 0 | 0 | 0 | 0 | 0 | 0 | 0 | 0 | 0 | 0 | 0 | 0 | 0 | 0 | 0 | 0 | 0 | 0 | 0 | 0 | 0 | 0 | 0 | 0 | 0 | 0 | 0 | 0 | 0 | 0 | 0 | 0 | 0 | 0 | 0 | 0 | 0 | 0 | 0 | 0 | 0 | 0
04_CHL | 16_8_other_liquid_biofuels | 16_8_oth_liquid_biofuel | 14_4_nonmetallic_mineral_products | 0 | 0 | 49 | 6 | 5316.5381 | 0 | 0 | 0 | 0 | 0 | 0 | 0 | 0 | 0 | 0 | 0 | 0 | 0 | 0 | 0 | 0 | 0 | 0 | 0 | 0 | 0 | 0 | 0 | 0 | 0 | 0 | 0 | 0 | 0 | 0 | 0 | 0 | 0 | 0 | 0 | 0 | 0 | 0 | 0 | 0 | 0 | 0 | 0 | 0 | 0 | 0 | 0 | 0 | 0 | 0 | 0 | 0 | 0 | 04_CHL | d_ind_cem_16_8_oth_liquid_biofuel |  |  | 0 | 0 | 0 | 0 | 0 | 0 | 0 | 0 | 0 | 0 | 0 | 0 | 0 | 0 | 0 | 0 | 0 | 0 | 0 | 0 | 0 | 0 | 0 | 0 | 0 | 0 | 0 | 0 | 0 | 0 | 0 | 0 | 0 | 0 | 0 | 0 | 0 | 0 | 0 | 0 | 0 | 0 | 0 | 0 | 0 | 0 | 0 | 0 | 0 | 0 | 0 | 0 | 0 | 0
04_CHL | 17_electricity | 17_electricity | 14_4_nonmetallic_mineral_products | 1.7433 | 1.9054 | 49 | 6 | 5316.5381 | 0.00035839 | 0.00035839 | 0.00035839 | 0.00035839 | 0.00035566 | 0.00035295 | 0.00035027 | 0.0003476 | 0.00034496 | 0.00034233 | 0.00033973 | 0.00033714 | 0.00033457 | 0.00033203 | 0.0003295 | 0.00032699 | 0.00032451 | 0.00032204 | 0.00031959 | 0.00031715 | 0.00031474 | 0.00031235 | 0.00030997 | 0.00030761 | 0.00030527 | 0.00030295 | 0.00030064 | 0.00029835 | 0.00029608 | 0.00029383 | 0.00029159 | 0.00028937 | 0.00028717 | 0.00028499 | 0.00028282 | 0.00028067 | 0.00027853 | 0.00027641 | 0.00027431 | 0.00027222 | 0.00027015 | 0.00026809 | 0.00026605 | 0.00026403 | 0.00026202 | 0.00026003 | 0.00025805 | 0.00025608 | 0.00025413 | 0.0002522 | 0.00025028 | 0.00024838 | 0.00024649 | 04_CHL | d_ind_cem_17_electricity |  |  | 1.7433 | 1.9054 | 1.9346 | 1.7801 | 1.8417 | 1.8927 | 1.9444 | 1.9936 | 2.0377 | 2.0761 | 2.1096 | 2.1109 | 2.1086 | 2.1034 | 2.1057 | 2.1053 | 2.1025 | 2.0974 | 2.0902 | 2.0811 | 2.0703 | 2.0579 | 2.0441 | 2.0289 | 2.0187 | 2.0072 | 1.9945 | 1.9804 | 1.9651 | 1.9497 | 1.933 | 1.9151 | 1.896 | 1.8756 | 1.8481 | 1.8204 | 1.7926 | 1.7647 | 1.7367 | 1.7087 | 1.6805 | 1.6523 | 1.624 | 1.5956 | 1.5672 | 1.5387 | 1.5102 | 1.4816 | 1.453 | 1.4244 | 1.3957 | 1.367 | 1.3383 | 1.3096
04_CHL | 18_heat | 18_heat | 14_4_nonmetallic_mineral_products | 0 | 0 | 49 | 6 | 5316.5381 | 0 | 0 | 0 | 0 | 0 | 0 | 0 | 0 | 0 | 0 | 0 | 0 | 0 | 0 | 0 | 0 | 0 | 0 | 0 | 0 | 0 | 0 | 0 | 0 | 0 | 0 | 0 | 0 | 0 | 0 | 0 | 0 | 0 | 0 | 0 | 0 | 0 | 0 | 0 | 0 | 0 | 0 | 0 | 0 | 0 | 0 | 0 | 0 | 0 | 0 | 0 | 0 | 0 | 04_CHL | d_ind_cem_18_heat |  |  | 0 | 0 | 0 | 0 | 0 | 0 | 0 | 0 | 0 | 0 | 0 | 0 | 0 | 0 | 0 | 0 | 0 | 0 | 0 | 0 | 0 | 0 | 0 | 0 | 0 | 0 | 0 | 0 | 0 | 0 | 0 | 0 | 0 | 0 | 0 | 0 | 0 | 0 | 0 | 0 | 0 | 0 | 0 | 0 | 0 | 0 | 0 | 0 | 0 | 0 | 0 | 0 | 0 | 0
04_CHL | TOTAL | PJ/mt | 14_4_nonmetallic_mineral_products | 11.4132 | 11.3299 |  |  |  | 2.1311 | 2.1311 | 2.1311 | 2.1311 | 2.1149 | 2.0988 | 2.0828 | 2.0669 | 2.0512 | 2.0356 | 2.0201 | 2.0047 | 1.9895 | 1.9743 | 1.9593 | 1.9444 | 1.9296 | 1.9149 | 1.9004 | 1.8859 | 1.8715 | 1.8573 | 1.8432 | 1.8291 | 1.8152 | 1.8014 | 1.7877 | 1.7741 | 1.7606 | 1.7472 | 1.7339 | 1.7207 | 1.7076 | 1.6946 | 1.6817 | 1.6689 | 1.6562 | 1.6436 | 1.6311 | 1.6187 | 1.6064 | 1.5942 | 1.582 | 1.57 | 1.558 | 1.5462 | 1.5344 | 1.5227 | 1.5112 | 1.4997 | 1.4883 | 1.4769 | 1.4657
no CCS | bar: Energy use 2017 to Energy use 2070
[65 empty] | CCS | 0 | 0 | 0 | 0 | 0 | 0 | 0 | 0 | 0 | 0 | 0 | 0 | 0 | 0 | 0 | 0 | 0 | 0 | 0 | 0 | 0 | 0 | 0 | 0 | 0 | 0 | 0 | 0 | 0 | 0 | 0 | 0 | 0 | 0 | 0 | 0 | 0 | 0 | 0 | 0 | 0 | 0 | 0 | 0 | 0 | 0 | 0 | 0 | 0 | 0 | 0 | 0 | 0 | 0
PASTE into OSeMOSYS input sheet
Splitting non-metallic mineral products into CCS and non CCS | [61 empty] | OSeMOSYS labels |  | Intentionally blank |  | Energy use 2017: Energy use
economy | fuel_code | short_fuel_code | item_code_new | 2017 energy | 2018 energy | [56 empty] | REGION | FUEL |  |  | 2017 | 2018 | 2019 | 2020 | 2021 | 2022 | 2023 | 2024 | 2025 | 2026 | 2027 | 2028 | 2029 | 2030 | 2031 | 2032 | 2033 | 2034 | 2035 | 2036 | 2037 | 2038 | 2039 | 2040 | 2041 | 2042 | 2043 | 2044 | 2045 | 2046 | 2047 | 2048 | 2049 | 2050 | 2051 | 2052 | 2053 | 2054 | 2055 | 2056 | 2057 | 2058 | 2059 | 2060 | 2061 | 2062 | 2063 | 2064 | 2065 | 2066 | 2067 | 2068 | 2069 | 2070
04_CHL | 1_x_coal_thermal | 1_x_coal_thermal | 14_4_cement_noccs | 0.1915 | 0.23107 | [56 empty] | 04_CHL | d_ind_cem_1_x_coal_thermal |  |  | 0.1915 | 0.23107 | 0.23461 | 0.21588 | 0.22335 | 0.22954 | 0.2358 | 0.24176 | 0.24711 | 0.25178 | 0.25584 | 0.256 | 0.25571 | 0.25509 | 0.25536 | 0.25532 | 0.25498 | 0.25436 | 0.25349 | 0.25238 | 0.25107 | 0.24956 | 0.24789 | 0.24605 | 0.24482 | 0.24342 | 0.24187 | 0.24017 | 0.23831 | 0.23645 | 0.23443 | 0.23225 | 0.22993 | 0.22746 | 0.22412 | 0.22076 | 0.2174 | 0.21401 | 0.21062 | 0.20722 | 0.2038 | 0.20038 | 0.19695 | 0.19351 | 0.19006 | 0.18661 | 0.18315 | 0.17968 | 0.17621 | 0.17274 | 0.16926 | 0.16579 | 0.1623 | 0.15882
04_CHL | 1_1_coking_coal | 1_1_coking_coal | 14_4_cement_noccs | 0 | 0 | [56 empty] | 04_CHL | d_ind_cem_1_1_coking_coal |  |  | 0 | 0 | 0 | 0 | 0 | 0 | 0 | 0 | 0 | 0 | 0 | 0 | 0 | 0 | 0 | 0 | 0 | 0 | 0 | 0 | 0 | 0 | 0 | 0 | 0 | 0 | 0 | 0 | 0 | 0 | 0 | 0 | 0 | 0 | 0 | 0 | 0 | 0 | 0 | 0 | 0 | 0 | 0 | 0 | 0 | 0 | 0 | 0 | 0 | 0 | 0 | 0 | 0 | 0
04_CHL | 1_5_lignite | 1_5_lignite | 14_4_cement_noccs | 0 | 0 | [56 empty] | 04_CHL | d_ind_cem_1_5_lignite |  |  | 0 | 0 | 0 | 0 | 0 | 0 | 0 | 0 | 0 | 0 | 0 | 0 | 0 | 0 | 0 | 0 | 0 | 0 | 0 | 0 | 0 | 0 | 0 | 0 | 0 | 0 | 0 | 0 | 0 | 0 | 0 | 0 | 0 | 0 | 0 | 0 | 0 | 0 | 0 | 0 | 0 | 0 | 0 | 0 | 0 | 0 | 0 | 0 | 0 | 0 | 0 | 0 | 0 | 0
04_CHL | 2_coal_products | 2_coal_products | 14_4_cement_noccs | 0 | 0 | [56 empty] | 04_CHL | d_ind_cem_2_coal_products |  |  | 0 | 0 | 0 | 0 | 0 | 0 | 0 | 0 | 0 | 0 | 0 | 0 | 0 | 0 | 0 | 0 | 0 | 0 | 0 | 0 | 0 | 0 | 0 | 0 | 0 | 0 | 0 | 0 | 0 | 0 | 0 | 0 | 0 | 0 | 0 | 0 | 0 | 0 | 0 | 0 | 0 | 0 | 0 | 0 | 0 | 0 | 0 | 0 | 0 | 0 | 0 | 0 | 0 | 0
04_CHL | 6_1_crude_oil | 6_1_crude_oil | 14_4_cement_noccs | 0 | 0 | [56 empty] | 04_CHL | d_ind_cem_6_1_crude_oil |  |  | 0 | 0 | 0 | 0 | 0 | 0 | 0 | 0 | 0 | 0 | 0 | 0 | 0 | 0 | 0 | 0 | 0 | 0 | 0 | 0 | 0 | 0 | 0 | 0 | 0 | 0 | 0 | 0 | 0 | 0 | 0 | 0 | 0 | 0 | 0 | 0 | 0 | 0 | 0 | 0 | 0 | 0 | 0 | 0 | 0 | 0 | 0 | 0 | 0 | 0 | 0 | 0 | 0 | 0
04_CHL | 6_x_ngls | 6_x_ngls | 14_4_cement_noccs | 0 | 0 | [56 empty] | 04_CHL | d_ind_cem_6_x_ngls |  |  | 0 | 0 | 0 | 0 | 0 | 0 | 0 | 0 | 0 | 0 | 0 | 0 | 0 | 0 | 0 | 0 | 0 | 0 | 0 | 0 | 0 | 0 | 0 | 0 | 0 | 0 | 0 | 0 | 0 | 0 | 0 | 0 | 0 | 0 | 0 | 0 | 0 | 0 | 0 | 0 | 0 | 0 | 0 | 0 | 0 | 0 | 0 | 0 | 0 | 0 | 0 | 0 | 0 | 0
04_CHL | 7_1_motor_gasoline | 7_1_mo_gasoline | 14_4_cement_noccs | 0 | 0 | [56 empty] | 04_CHL | d_ind_cem_7_1_mo_gasoline |  |  | 0 | 0 | 0 | 0 | 0 | 0 | 0 | 0 | 0 | 0 | 0 | 0 | 0 | 0 | 0 | 0 | 0 | 0 | 0 | 0 | 0 | 0 | 0 | 0 | 0 | 0 | 0 | 0 | 0 | 0 | 0 | 0 | 0 | 0 | 0 | 0 | 0 | 0 | 0 | 0 | 0 | 0 | 0 | 0 | 0 | 0 | 0 | 0 | 0 | 0 | 0 | 0 | 0 | 0
04_CHL | 7_2_aviation_gasoline | 7_2_avi_gasoline | 14_4_cement_noccs | 0 | 0 | [56 empty] | 04_CHL | d_ind_cem_7_2_avi_gasoline |  |  | 0 | 0 | 0 | 0 | 0 | 0 | 0 | 0 | 0 | 0 | 0 | 0 | 0 | 0 | 0 | 0 | 0 | 0 | 0 | 0 | 0 | 0 | 0 | 0 | 0 | 0 | 0 | 0 | 0 | 0 | 0 | 0 | 0 | 0 | 0 | 0 | 0 | 0 | 0 | 0 | 0 | 0 | 0 | 0 | 0 | 0 | 0 | 0 | 0 | 0 | 0 | 0 | 0 | 0
04_CHL | 7_3_naphtha | 7_3_naphtha | 14_4_cement_noccs | 0 | 0 | [56 empty] | 04_CHL | d_ind_cem_7_3_naphtha |  |  | 0 | 0 | 0 | 0 | 0 | 0 | 0 | 0 | 0 | 0 | 0 | 0 | 0 | 0 | 0 | 0 | 0 | 0 | 0 | 0 | 0 | 0 | 0 | 0 | 0 | 0 | 0 | 0 | 0 | 0 | 0 | 0 | 0 | 0 | 0 | 0 | 0 | 0 | 0 | 0 | 0 | 0 | 0 | 0 | 0 | 0 | 0 | 0 | 0 | 0 | 0 | 0 | 0 | 0
04_CHL | 7_x_jet_fuel | 7_x_jet_fuel | 14_4_cement_noccs | 0 | 0 | [56 empty] | 04_CHL | d_ind_cem_7_x_jet_fuel |  |  | 0 | 0 | 0 | 0 | 0 | 0 | 0 | 0 | 0 | 0 | 0 | 0 | 0 | 0 | 0 | 0 | 0 | 0 | 0 | 0 | 0 | 0 | 0 | 0 | 0 | 0 | 0 | 0 | 0 | 0 | 0 | 0 | 0 | 0 | 0 | 0 | 0 | 0 | 0 | 0 | 0 | 0 | 0 | 0 | 0 | 0 | 0 | 0 | 0 | 0 | 0 | 0 | 0 | 0
04_CHL | 7_6_kerosene | 7_6_kerosene | 14_4_cement_noccs | 0.0032238 | 0 | [56 empty] | 04_CHL | d_ind_cem_7_6_kerosene |  |  | 0.0032238 | 0 | 0 | 0 | 0 | 0 | 0 | 0 | 0 | 0 | 0 | 0 | 0 | 0 | 0 | 0 | 0 | 0 | 0 | 0 | 0 | 0 | 0 | 0 | 0 | 0 | 0 | 0 | 0 | 0 | 0 | 0 | 0 | 0 | 0 | 0 | 0 | 0 | 0 | 0 | 0 | 0 | 0 | 0 | 0 | 0 | 0 | 0 | 0 | 0 | 0 | 0 | 0 | 0
04_CHL | 7_7_gas_diesel_oil | 7_7_gas_diesel_oil | 14_4_cement_noccs | 0.13829 | 0.010216 | [56 empty] | 04_CHL | d_ind_cem_7_7_gas_diesel_oil |  |  | 0.13829 | 0.010216 | 0.010372 | 0.0095442 | 0.0098747 | 0.010148 | 0.010425 | 0.010689 | 0.010925 | 0.011131 | 0.011311 | 0.011318 | 0.011305 | 0.011278 | 0.01129 | 0.011288 | 0.011273 | 0.011245 | 0.011207 | 0.011158 | 0.0111 | 0.011033 | 0.010959 | 0.010878 | 0.010824 | 0.010762 | 0.010693 | 0.010618 | 0.010536 | 0.010453 | 0.010364 | 0.010268 | 0.010165 | 0.010056 | 0.0099086 | 0.0097602 | 0.0096112 | 0.0094617 | 0.0093117 | 0.0091612 | 0.0090103 | 0.0088589 | 0.0087072 | 0.0085551 | 0.0084028 | 0.0082501 | 0.0080971 | 0.007944 | 0.0077906 | 0.007637 | 0.0074833 | 0.0073295 | 0.0071756 | 0.0070216
04_CHL | 7_8_fuel_oil | 7_8_fuel_oil | 14_4_cement_noccs | 0.055182 | 0.054931 | [56 empty] | 04_CHL | d_ind_cem_7_8_fuel_oil |  |  | 0.055182 | 0.054931 | 0.055773 | 0.05132 | 0.053097 | 0.054567 | 0.056056 | 0.057473 | 0.058744 | 0.059854 | 0.06082 | 0.060857 | 0.060789 | 0.060641 | 0.060706 | 0.060695 | 0.060614 | 0.060467 | 0.06026 | 0.059997 | 0.059685 | 0.059327 | 0.058929 | 0.058492 | 0.058199 | 0.057868 | 0.057499 | 0.057095 | 0.056652 | 0.056209 | 0.055729 | 0.055212 | 0.05466 | 0.054073 | 0.053279 | 0.052481 | 0.05168 | 0.050876 | 0.05007 | 0.04926 | 0.048449 | 0.047635 | 0.046819 | 0.046001 | 0.045182 | 0.044361 | 0.043539 | 0.042715 | 0.04189 | 0.041065 | 0.040238 | 0.039411 | 0.038584 | 0.037756
04_CHL | 7_9_lpg | 7_9_lpg | 14_4_cement_noccs | 0.066486 | 0.053089 | [56 empty] | 04_CHL | d_ind_cem_7_9_lpg |  |  | 0.066486 | 0.053089 | 0.053903 | 0.049599 | 0.051316 | 0.052737 | 0.054177 | 0.055546 | 0.056774 | 0.057846 | 0.05878 | 0.058816 | 0.058751 | 0.058607 | 0.05867 | 0.05866 | 0.058582 | 0.058439 | 0.058239 | 0.057985 | 0.057683 | 0.057338 | 0.056953 | 0.05653 | 0.056247 | 0.055927 | 0.055571 | 0.05518 | 0.054753 | 0.054324 | 0.05386 | 0.05336 | 0.052827 | 0.05226 | 0.051492 | 0.050721 | 0.049947 | 0.04917 | 0.04839 | 0.047608 | 0.046824 | 0.046037 | 0.045249 | 0.044459 | 0.043667 | 0.042873 | 0.042079 | 0.041283 | 0.040485 | 0.039687 | 0.038889 | 0.038089 | 0.03729 | 0.036489
04_CHL | 7_10_refinery_gas_not_liquefied | 7_10_refi_gas_notliq | 14_4_cement_noccs | 0 | 0 | [56 empty] | 04_CHL | d_ind_cem_7_10_refi_gas_notliq |  |  | 0 | 0 | 0 | 0 | 0 | 0 | 0 | 0 | 0 | 0 | 0 | 0 | 0 | 0 | 0 | 0 | 0 | 0 | 0 | 0 | 0 | 0 | 0 | 0 | 0 | 0 | 0 | 0 | 0 | 0 | 0 | 0 | 0 | 0 | 0 | 0 | 0 | 0 | 0 | 0 | 0 | 0 | 0 | 0 | 0 | 0 | 0 | 0 | 0 | 0 | 0 | 0 | 0 | 0
04_CHL | 7_11_ethane | 7_11_ethane | 14_4_cement_noccs | 0 | 0 | [56 empty] | 04_CHL | d_ind_cem_7_11_ethane |  |  | 0 | 0 | 0 | 0 | 0 | 0 | 0 | 0 | 0 | 0 | 0 | 0 | 0 | 0 | 0 | 0 | 0 | 0 | 0 | 0 | 0 | 0 | 0 | 0 | 0 | 0 | 0 | 0 | 0 | 0 | 0 | 0 | 0 | 0 | 0 | 0 | 0 | 0 | 0 | 0 | 0 | 0 | 0 | 0 | 0 | 0 | 0 | 0 | 0 | 0 | 0 | 0 | 0 | 0
04_CHL | 7_x_other_petroleum_products | 7_x_other_petrol_prod | 14_4_cement_noccs | 8.7981 | 8.6815 | [56 empty] | 04_CHL | d_ind_cem_7_x_other_petrol_prod |  |  | 8.7981 | 8.6815 | 8.8147 | 8.1108 | 8.3916 | 8.624 | 8.8594 | 9.0834 | 9.2843 | 9.4596 | 9.6123 | 9.6181 | 9.6074 | 9.584 | 9.5943 | 9.5926 | 9.5798 | 9.5565 | 9.5238 | 9.4823 | 9.4329 | 9.3764 | 9.3135 | 9.2443 | 9.198 | 9.1457 | 9.0875 | 9.0235 | 8.9536 | 8.8835 | 8.8077 | 8.7259 | 8.6387 | 8.546 | 8.4205 | 8.2944 | 8.1678 | 8.0407 | 7.9132 | 7.7854 | 7.6571 | 7.5285 | 7.3995 | 7.2703 | 7.1408 | 7.011 | 6.8811 | 6.7509 | 6.6206 | 6.4901 | 6.3594 | 6.2287 | 6.0979 | 5.9671
04_CHL | 8_1_natural_gas | 8_1_natural_gas | 14_4_cement_noccs | 0.41684 | 0.3923 | [56 empty] | 04_CHL | d_ind_cem_8_1_natural_gas |  |  | 0.41684 | 0.3923 | 0.39832 | 0.36651 | 0.3792 | 0.3897 | 0.40034 | 0.41046 | 0.41954 | 0.42746 | 0.43436 | 0.43463 | 0.43414 | 0.43308 | 0.43355 | 0.43347 | 0.43289 | 0.43184 | 0.43036 | 0.42849 | 0.42626 | 0.4237 | 0.42086 | 0.41773 | 0.41564 | 0.41328 | 0.41065 | 0.40776 | 0.4046 | 0.40143 | 0.398 | 0.39431 | 0.39037 | 0.38618 | 0.38051 | 0.37481 | 0.36909 | 0.36335 | 0.35759 | 0.35181 | 0.34601 | 0.3402 | 0.33437 | 0.32853 | 0.32268 | 0.31682 | 0.31094 | 0.30506 | 0.29917 | 0.29327 | 0.28737 | 0.28147 | 0.27555 | 0.26964
04_CHL | 15_1_fuelwood_and_woodwaste | 15_1_fwood_wwaste | 14_4_cement_noccs | 0 | 0 | [56 empty] | 04_CHL | d_ind_cem_15_1_fwood_wwaste |  |  | 0 | 0 | 0 | 0 | 0 | 0 | 0 | 0 | 0 | 0 | 0 | 0 | 0 | 0 | 0 | 0 | 0 | 0 | 0 | 0 | 0 | 0 | 0 | 0 | 0 | 0 | 0 | 0 | 0 | 0 | 0 | 0 | 0 | 0 | 0 | 0 | 0 | 0 | 0 | 0 | 0 | 0 | 0 | 0 | 0 | 0 | 0 | 0 | 0 | 0 | 0 | 0 | 0 | 0
04_CHL | 15_2_bagasse | 15_2_bagasse | 14_4_cement_noccs | 0 | 0 | [56 empty] | 04_CHL | d_ind_cem_15_2_bagasse |  |  | 0 | 0 | 0 | 0 | 0 | 0 | 0 | 0 | 0 | 0 | 0 | 0 | 0 | 0 | 0 | 0 | 0 | 0 | 0 | 0 | 0 | 0 | 0 | 0 | 0 | 0 | 0 | 0 | 0 | 0 | 0 | 0 | 0 | 0 | 0 | 0 | 0 | 0 | 0 | 0 | 0 | 0 | 0 | 0 | 0 | 0 | 0 | 0 | 0 | 0 | 0 | 0 | 0 | 0
04_CHL | 15_3_charcoal | 15_3_charcoal | 14_4_cement_noccs | 0 | 0 | [56 empty] | 04_CHL | d_ind_cem_15_3_charcoal |  |  | 0 | 0 | 0 | 0 | 0 | 0 | 0 | 0 | 0 | 0 | 0 | 0 | 0 | 0 | 0 | 0 | 0 | 0 | 0 | 0 | 0 | 0 | 0 | 0 | 0 | 0 | 0 | 0 | 0 | 0 | 0 | 0 | 0 | 0 | 0 | 0 | 0 | 0 | 0 | 0 | 0 | 0 | 0 | 0 | 0 | 0 | 0 | 0 | 0 | 0 | 0 | 0 | 0 | 0
04_CHL | 15_4_black_liquor | 15_4_black_liquor | 14_4_cement_noccs | 0 | 0 | [56 empty] | 04_CHL | d_ind_cem_15_4_black_liquor |  |  | 0 | 0 | 0 | 0 | 0 | 0 | 0 | 0 | 0 | 0 | 0 | 0 | 0 | 0 | 0 | 0 | 0 | 0 | 0 | 0 | 0 | 0 | 0 | 0 | 0 | 0 | 0 | 0 | 0 | 0 | 0 | 0 | 0 | 0 | 0 | 0 | 0 | 0 | 0 | 0 | 0 | 0 | 0 | 0 | 0 | 0 | 0 | 0 | 0 | 0 | 0 | 0 | 0 | 0
04_CHL | 15_5_other_biomass | 15_5_other_biomass | 14_4_cement_noccs | 0.00016747 | 0.0014235 | [56 empty] | 04_CHL | d_ind_cem_15_5_other_biomass |  |  | 0.00016747 | 0.0014235 | 0.0014453 | 0.0013299 | 0.001376 | 0.0014141 | 0.0014527 | 0.0014894 | 0.0015223 | 0.0015511 | 0.0015761 | 0.0015771 | 0.0015753 | 0.0015715 | 0.0015732 | 0.0015729 | 0.0015708 | 0.001567 | 0.0015616 | 0.0015548 | 0.0015467 | 0.0015374 | 0.0015271 | 0.0015158 | 0.0015082 | 0.0014996 | 0.0014901 | 0.0014796 | 0.0014681 | 0.0014566 | 0.0014442 | 0.0014308 | 0.0014165 | 0.0014013 | 0.0013807 | 0.00136 | 0.0013393 | 0.0013184 | 0.0012975 | 0.0012766 | 0.0012555 | 0.0012344 | 0.0012133 | 0.0011921 | 0.0011709 | 0.0011496 | 0.0011283 | 0.0011069 | 0.0010856 | 0.0010642 | 0.0010428 | 0.0010213 | 0.00099988 | 0.00097842
04_CHL | 16_1_biogas | 16_1_biogas | 14_4_cement_noccs | 0 | 0 | [56 empty] | 04_CHL | d_ind_cem_16_1_biogas |  |  | 0 | 0 | 0 | 0 | 0 | 0 | 0 | 0 | 0 | 0 | 0 | 0 | 0 | 0 | 0 | 0 | 0 | 0 | 0 | 0 | 0 | 0 | 0 | 0 | 0 | 0 | 0 | 0 | 0 | 0 | 0 | 0 | 0 | 0 | 0 | 0 | 0 | 0 | 0 | 0 | 0 | 0 | 0 | 0 | 0 | 0 | 0 | 0 | 0 | 0 | 0 | 0 | 0 | 0
04_CHL | 16_2_industrial_waste | 16_2_industrial_waste | 14_4_cement_noccs | 0 | 0 | [56 empty] | 04_CHL | d_ind_cem_16_2_industrial_waste |  |  | 0 | 0 | 0 | 0 | 0 | 0 | 0 | 0 | 0 | 0 | 0 | 0 | 0 | 0 | 0 | 0 | 0 | 0 | 0 | 0 | 0 | 0 | 0 | 0 | 0 | 0 | 0 | 0 | 0 | 0 | 0 | 0 | 0 | 0 | 0 | 0 | 0 | 0 | 0 | 0 | 0 | 0 | 0 | 0 | 0 | 0 | 0 | 0 | 0 | 0 | 0 | 0 | 0 | 0
04_CHL | 16_3_municipal_solid_waste_renewable | 16_3_msw_ren | 14_4_cement_noccs | 0 | 0 | [56 empty] | 04_CHL | d_ind_cem_16_3_msw_ren |  |  | 0 | 0 | 0 | 0 | 0 | 0 | 0 | 0 | 0 | 0 | 0 | 0 | 0 | 0 | 0 | 0 | 0 | 0 | 0 | 0 | 0 | 0 | 0 | 0 | 0 | 0 | 0 | 0 | 0 | 0 | 0 | 0 | 0 | 0 | 0 | 0 | 0 | 0 | 0 | 0 | 0 | 0 | 0 | 0 | 0 | 0 | 0 | 0 | 0 | 0 | 0 | 0 | 0 | 0
04_CHL | 16_4_municipal_solid_waste_nonrenewable | 16_4_msw_nonr | 14_4_cement_noccs | 0 | 0 | [56 empty] | 04_CHL | d_ind_cem_16_4_msw_nonr |  |  | 0 | 0 | 0 | 0 | 0 | 0 | 0 | 0 | 0 | 0 | 0 | 0 | 0 | 0 | 0 | 0 | 0 | 0 | 0 | 0 | 0 | 0 | 0 | 0 | 0 | 0 | 0 | 0 | 0 | 0 | 0 | 0 | 0 | 0 | 0 | 0 | 0 | 0 | 0 | 0 | 0 | 0 | 0 | 0 | 0 | 0 | 0 | 0 | 0 | 0 | 0 | 0 | 0 | 0
04_CHL | 16_5_biogasoline | 16_5_biogasoline | 14_4_cement_noccs | 0 | 0 | [56 empty] | 04_CHL | d_ind_cem_16_5_biogasoline |  |  | 0 | 0 | 0 | 0 | 0 | 0 | 0 | 0 | 0 | 0 | 0 | 0 | 0 | 0 | 0 | 0 | 0 | 0 | 0 | 0 | 0 | 0 | 0 | 0 | 0 | 0 | 0 | 0 | 0 | 0 | 0 | 0 | 0 | 0 | 0 | 0 | 0 | 0 | 0 | 0 | 0 | 0 | 0 | 0 | 0 | 0 | 0 | 0 | 0 | 0 | 0 | 0 | 0 | 0
04_CHL | 16_6_biodiesel | 16_6_biodiesel | 14_4_cement_noccs | 0 | 0 | [56 empty] | 04_CHL | d_ind_cem_16_6_biodiesel |  |  | 0 | 0 | 0 | 0 | 0 | 0 | 0 | 0 | 0 | 0 | 0 | 0 | 0 | 0 | 0 | 0 | 0 | 0 | 0 | 0 | 0 | 0 | 0 | 0 | 0 | 0 | 0 | 0 | 0 | 0 | 0 | 0 | 0 | 0 | 0 | 0 | 0 | 0 | 0 | 0 | 0 | 0 | 0 | 0 | 0 | 0 | 0 | 0 | 0 | 0 | 0 | 0 | 0 | 0
04_CHL | 16_8_other_liquid_biofuels | 16_8_oth_liquid_biofuel | 14_4_cement_noccs | 0 | 0 | [56 empty] | 04_CHL | d_ind_cem_16_8_oth_liquid_biofuel |  |  | 0 | 0 | 0 | 0 | 0 | 0 | 0 | 0 | 0 | 0 | 0 | 0 | 0 | 0 | 0 | 0 | 0 | 0 | 0 | 0 | 0 | 0 | 0 | 0 | 0 | 0 | 0 | 0 | 0 | 0 | 0 | 0 | 0 | 0 | 0 | 0 | 0 | 0 | 0 | 0 | 0 | 0 | 0 | 0 | 0 | 0 | 0 | 0 | 0 | 0 | 0 | 0 | 0 | 0
04_CHL | 17_electricity | 17_electricity | 14_4_cement_noccs | 1.7433 | 1.9054 | [56 empty] | 04_CHL | d_ind_cem_17_electricity |  |  | 1.7433 | 1.9054 | 1.9346 | 1.7801 | 1.8417 | 1.8927 | 1.9444 | 1.9936 | 2.0377 | 2.0761 | 2.1096 | 2.1109 | 2.1086 | 2.1034 | 2.1057 | 2.1053 | 2.1025 | 2.0974 | 2.0902 | 2.0811 | 2.0703 | 2.0579 | 2.0441 | 2.0289 | 2.0187 | 2.0072 | 1.9945 | 1.9804 | 1.9651 | 1.9497 | 1.933 | 1.9151 | 1.896 | 1.8756 | 1.8481 | 1.8204 | 1.7926 | 1.7647 | 1.7367 | 1.7087 | 1.6805 | 1.6523 | 1.624 | 1.5956 | 1.5672 | 1.5387 | 1.5102 | 1.4816 | 1.453 | 1.4244 | 1.3957 | 1.367 | 1.3383 | 1.3096
04_CHL | 18_heat | 18_heat | 14_4_cement_noccs | 0 | 0 | [56 empty] | 04_CHL | d_ind_cem_18_heat |  |  | 0 | 0 | 0 | 0 | 0 | 0 | 0 | 0 | 0 | 0 | 0 | 0 | 0 | 0 | 0 | 0 | 0 | 0 | 0 | 0 | 0 | 0 | 0 | 0 | 0 | 0 | 0 | 0 | 0 | 0 | 0 | 0 | 0 | 0 | 0 | 0 | 0 | 0 | 0 | 0 | 0 | 0 | 0 | 0 | 0 | 0 | 0 | 0 | 0 | 0 | 0 | 0 | 0 | 0
04_CHL | 1_x_coal_thermal | 1_x_coal_thermal | 14_4_cement_ccs | 0 | 0 | [56 empty] | 04_CHL | d_ind_cem_ccs_1_x_coal_thermal |  |  | 0 | 0 | 0 | 0 | 0 | 0 | 0 | 0 | 0 | 0 | 0 | 0 | 0 | 0 | 0 | 0 | 0 | 0 | 0 | 0 | 0 | 0 | 0 | 0 | 0 | 0 | 0 | 0 | 0 | 0 | 0 | 0 | 0 | 0 | 0 | 0 | 0 | 0 | 0 | 0 | 0 | 0 | 0 | 0 | 0 | 0 | 0 | 0 | 0 | 0 | 0 | 0 | 0 | 0
04_CHL | 1_1_coking_coal | 1_1_coking_coal | 14_4_cement_ccs | 0 | 0 | [56 empty] | 04_CHL | d_ind_cem_ccs_1_1_coking_coal |  |  | 0 | 0 | 0 | 0 | 0 | 0 | 0 | 0 | 0 | 0 | 0 | 0 | 0 | 0 | 0 | 0 | 0 | 0 | 0 | 0 | 0 | 0 | 0 | 0 | 0 | 0 | 0 | 0 | 0 | 0 | 0 | 0 | 0 | 0 | 0 | 0 | 0 | 0 | 0 | 0 | 0 | 0 | 0 | 0 | 0 | 0 | 0 | 0 | 0 | 0 | 0 | 0 | 0 | 0
04_CHL | 1_5_lignite | 1_5_lignite | 14_4_cement_ccs | 0 | 0 | [56 empty] | 04_CHL | d_ind_cem_ccs_1_5_lignite |  |  | 0 | 0 | 0 | 0 | 0 | 0 | 0 | 0 | 0 | 0 | 0 | 0 | 0 | 0 | 0 | 0 | 0 | 0 | 0 | 0 | 0 | 0 | 0 | 0 | 0 | 0 | 0 | 0 | 0 | 0 | 0 | 0 | 0 | 0 | 0 | 0 | 0 | 0 | 0 | 0 | 0 | 0 | 0 | 0 | 0 | 0 | 0 | 0 | 0 | 0 | 0 | 0 | 0 | 0
04_CHL | 2_coal_products | 2_coal_products | 14_4_cement_ccs | 0 | 0 | [56 empty] | 04_CHL | d_ind_cem_ccs_2_coal_products |  |  | 0 | 0 | 0 | 0 | 0 | 0 | 0 | 0 | 0 | 0 | 0 | 0 | 0 | 0 | 0 | 0 | 0 | 0 | 0 | 0 | 0 | 0 | 0 | 0 | 0 | 0 | 0 | 0 | 0 | 0 | 0 | 0 | 0 | 0 | 0 | 0 | 0 | 0 | 0 | 0 | 0 | 0 | 0 | 0 | 0 | 0 | 0 | 0 | 0 | 0 | 0 | 0 | 0 | 0
04_CHL | 6_1_crude_oil | 6_1_crude_oil | 14_4_cement_ccs | 0 | 0 | [56 empty] | 04_CHL | d_ind_cem_ccs_6_1_crude_oil |  |  | 0 | 0 | 0 | 0 | 0 | 0 | 0 | 0 | 0 | 0 | 0 | 0 | 0 | 0 | 0 | 0 | 0 | 0 | 0 | 0 | 0 | 0 | 0 | 0 | 0 | 0 | 0 | 0 | 0 | 0 | 0 | 0 | 0 | 0 | 0 | 0 | 0 | 0 | 0 | 0 | 0 | 0 | 0 | 0 | 0 | 0 | 0 | 0 | 0 | 0 | 0 | 0 | 0 | 0
04_CHL | 6_x_ngls | 6_x_ngls | 14_4_cement_ccs | 0 | 0 | [56 empty] | 04_CHL | d_ind_cem_ccs_6_x_ngls |  |  | 0 | 0 | 0 | 0 | 0 | 0 | 0 | 0 | 0 | 0 | 0 | 0 | 0 | 0 | 0 | 0 | 0 | 0 | 0 | 0 | 0 | 0 | 0 | 0 | 0 | 0 | 0 | 0 | 0 | 0 | 0 | 0 | 0 | 0 | 0 | 0 | 0 | 0 | 0 | 0 | 0 | 0 | 0 | 0 | 0 | 0 | 0 | 0 | 0 | 0 | 0 | 0 | 0 | 0
04_CHL | 7_1_motor_gasoline | 7_1_mo_gasoline | 14_4_cement_ccs | 0 | 0 | [56 empty] | 04_CHL | d_ind_cem_ccs_7_1_mo_gasoline |  |  | 0 | 0 | 0 | 0 | 0 | 0 | 0 | 0 | 0 | 0 | 0 | 0 | 0 | 0 | 0 | 0 | 0 | 0 | 0 | 0 | 0 | 0 | 0 | 0 | 0 | 0 | 0 | 0 | 0 | 0 | 0 | 0 | 0 | 0 | 0 | 0 | 0 | 0 | 0 | 0 | 0 | 0 | 0 | 0 | 0 | 0 | 0 | 0 | 0 | 0 | 0 | 0 | 0 | 0
04_CHL | 7_2_aviation_gasoline | 7_2_avi_gasoline | 14_4_cement_ccs | 0 | 0 | [56 empty] | 04_CHL | d_ind_cem_ccs_7_2_avi_gasoline |  |  | 0 | 0 | 0 | 0 | 0 | 0 | 0 | 0 | 0 | 0 | 0 | 0 | 0 | 0 | 0 | 0 | 0 | 0 | 0 | 0 | 0 | 0 | 0 | 0 | 0 | 0 | 0 | 0 | 0 | 0 | 0 | 0 | 0 | 0 | 0 | 0 | 0 | 0 | 0 | 0 | 0 | 0 | 0 | 0 | 0 | 0 | 0 | 0 | 0 | 0 | 0 | 0 | 0 | 0
04_CHL | 7_3_naphtha | 7_3_naphtha | 14_4_cement_ccs | 0 | 0 | [56 empty] | 04_CHL | d_ind_cem_ccs_7_3_naphtha |  |  | 0 | 0 | 0 | 0 | 0 | 0 | 0 | 0 | 0 | 0 | 0 | 0 | 0 | 0 | 0 | 0 | 0 | 0 | 0 | 0 | 0 | 0 | 0 | 0 | 0 | 0 | 0 | 0 | 0 | 0 | 0 | 0 | 0 | 0 | 0 | 0 | 0 | 0 | 0 | 0 | 0 | 0 | 0 | 0 | 0 | 0 | 0 | 0 | 0 | 0 | 0 | 0 | 0 | 0
04_CHL | 7_x_jet_fuel | 7_x_jet_fuel | 14_4_cement_ccs | 0 | 0 | [56 empty] | 04_CHL | d_ind_cem_ccs_7_x_jet_fuel |  |  | 0 | 0 | 0 | 0 | 0 | 0 | 0 | 0 | 0 | 0 | 0 | 0 | 0 | 0 | 0 | 0 | 0 | 0 | 0 | 0 | 0 | 0 | 0 | 0 | 0 | 0 | 0 | 0 | 0 | 0 | 0 | 0 | 0 | 0 | 0 | 0 | 0 | 0 | 0 | 0 | 0 | 0 | 0 | 0 | 0 | 0 | 0 | 0 | 0 | 0 | 0 | 0 | 0 | 0
04_CHL | 7_6_kerosene | 7_6_kerosene | 14_4_cement_ccs | 0 | 0 | [56 empty] | 04_CHL | d_ind_cem_ccs_7_6_kerosene |  |  | 0 | 0 | 0 | 0 | 0 | 0 | 0 | 0 | 0 | 0 | 0 | 0 | 0 | 0 | 0 | 0 | 0 | 0 | 0 | 0 | 0 | 0 | 0 | 0 | 0 | 0 | 0 | 0 | 0 | 0 | 0 | 0 | 0 | 0 | 0 | 0 | 0 | 0 | 0 | 0 | 0 | 0 | 0 | 0 | 0 | 0 | 0 | 0 | 0 | 0 | 0 | 0 | 0 | 0
04_CHL | 7_7_gas_diesel_oil | 7_7_gas_diesel_oil | 14_4_cement_ccs | 0 | 0 | [56 empty] | 04_CHL | d_ind_cem_ccs_7_7_gas_diesel_oil |  |  | 0 | 0 | 0 | 0 | 0 | 0 | 0 | 0 | 0 | 0 | 0 | 0 | 0 | 0 | 0 | 0 | 0 | 0 | 0 | 0 | 0 | 0 | 0 | 0 | 0 | 0 | 0 | 0 | 0 | 0 | 0 | 0 | 0 | 0 | 0 | 0 | 0 | 0 | 0 | 0 | 0 | 0 | 0 | 0 | 0 | 0 | 0 | 0 | 0 | 0 | 0 | 0 | 0 | 0
04_CHL | 7_8_fuel_oil | 7_8_fuel_oil | 14_4_cement_ccs | 0 | 0 | [56 empty] | 04_CHL | d_ind_cem_ccs_7_8_fuel_oil |  |  | 0 | 0 | 0 | 0 | 0 | 0 | 0 | 0 | 0 | 0 | 0 | 0 | 0 | 0 | 0 | 0 | 0 | 0 | 0 | 0 | 0 | 0 | 0 | 0 | 0 | 0 | 0 | 0 | 0 | 0 | 0 | 0 | 0 | 0 | 0 | 0 | 0 | 0 | 0 | 0 | 0 | 0 | 0 | 0 | 0 | 0 | 0 | 0 | 0 | 0 | 0 | 0 | 0 | 0
04_CHL | 7_9_lpg | 7_9_lpg | 14_4_cement_ccs | 0 | 0 | [56 empty] | 04_CHL | d_ind_cem_ccs_7_9_lpg |  |  | 0 | 0 | 0 | 0 | 0 | 0 | 0 | 0 | 0 | 0 | 0 | 0 | 0 | 0 | 0 | 0 | 0 | 0 | 0 | 0 | 0 | 0 | 0 | 0 | 0 | 0 | 0 | 0 | 0 | 0 | 0 | 0 | 0 | 0 | 0 | 0 | 0 | 0 | 0 | 0 | 0 | 0 | 0 | 0 | 0 | 0 | 0 | 0 | 0 | 0 | 0 | 0 | 0 | 0
04_CHL | 7_10_refinery_gas_not_liquefied | 7_10_refi_gas_notliq | 14_4_cement_ccs | 0 | 0 | [56 empty] | 04_CHL | d_ind_cem_ccs_7_10_refi_gas_notliq |  |  | 0 | 0 | 0 | 0 | 0 | 0 | 0 | 0 | 0 | 0 | 0 | 0 | 0 | 0 | 0 | 0 | 0 | 0 | 0 | 0 | 0 | 0 | 0 | 0 | 0 | 0 | 0 | 0 | 0 | 0 | 0 | 0 | 0 | 0 | 0 | 0 | 0 | 0 | 0 | 0 | 0 | 0 | 0 | 0 | 0 | 0 | 0 | 0 | 0 | 0 | 0 | 0 | 0 | 0
04_CHL | 7_11_ethane | 7_11_ethane | 14_4_cement_ccs | 0 | 0 | [56 empty] | 04_CHL | d_ind_cem_ccs_7_11_ethane |  |  | 0 | 0 | 0 | 0 | 0 | 0 | 0 | 0 | 0 | 0 | 0 | 0 | 0 | 0 | 0 | 0 | 0 | 0 | 0 | 0 | 0 | 0 | 0 | 0 | 0 | 0 | 0 | 0 | 0 | 0 | 0 | 0 | 0 | 0 | 0 | 0 | 0 | 0 | 0 | 0 | 0 | 0 | 0 | 0 | 0 | 0 | 0 | 0 | 0 | 0 | 0 | 0 | 0 | 0
04_CHL | 7_x_other_petroleum_products | 7_x_other_petrol_prod | 14_4_cement_ccs | 0 | 0 | [56 empty] | 04_CHL | d_ind_cem_ccs_7_x_other_petrol_prod |  |  | 0 | 0 | 0 | 0 | 0 | 0 | 0 | 0 | 0 | 0 | 0 | 0 | 0 | 0 | 0 | 0 | 0 | 0 | 0 | 0 | 0 | 0 | 0 | 0 | 0 | 0 | 0 | 0 | 0 | 0 | 0 | 0 | 0 | 0 | 0 | 0 | 0 | 0 | 0 | 0 | 0 | 0 | 0 | 0 | 0 | 0 | 0 | 0 | 0 | 0 | 0 | 0 | 0 | 0
04_CHL | 8_1_natural_gas | 8_1_natural_gas | 14_4_cement_ccs | 0 | 0 | [56 empty] | 04_CHL | d_ind_cem_ccs_8_1_natural_gas |  |  | 0 | 0 | 0 | 0 | 0 | 0 | 0 | 0 | 0 | 0 | 0 | 0 | 0 | 0 | 0 | 0 | 0 | 0 | 0 | 0 | 0 | 0 | 0 | 0 | 0 | 0 | 0 | 0 | 0 | 0 | 0 | 0 | 0 | 0 | 0 | 0 | 0 | 0 | 0 | 0 | 0 | 0 | 0 | 0 | 0 | 0 | 0 | 0 | 0 | 0 | 0 | 0 | 0 | 0
04_CHL | 15_1_fuelwood_and_woodwaste | 15_1_fwood_wwaste | 14_4_cement_ccs | 0 | 0 | [56 empty] | 04_CHL | d_ind_cem_ccs_15_1_fwood_wwaste |  |  | 0 | 0 | 0 | 0 | 0 | 0 | 0 | 0 | 0 | 0 | 0 | 0 | 0 | 0 | 0 | 0 | 0 | 0 | 0 | 0 | 0 | 0 | 0 | 0 | 0 | 0 | 0 | 0 | 0 | 0 | 0 | 0 | 0 | 0 | 0 | 0 | 0 | 0 | 0 | 0 | 0 | 0 | 0 | 0 | 0 | 0 | 0 | 0 | 0 | 0 | 0 | 0 | 0 | 0
04_CHL | 15_2_bagasse | 15_2_bagasse | 14_4_cement_ccs | 0 | 0 | [56 empty] | 04_CHL | d_ind_cem_ccs_15_2_bagasse |  |  | 0 | 0 | 0 | 0 | 0 | 0 | 0 | 0 | 0 | 0 | 0 | 0 | 0 | 0 | 0 | 0 | 0 | 0 | 0 | 0 | 0 | 0 | 0 | 0 | 0 | 0 | 0 | 0 | 0 | 0 | 0 | 0 | 0 | 0 | 0 | 0 | 0 | 0 | 0 | 0 | 0 | 0 | 0 | 0 | 0 | 0 | 0 | 0 | 0 | 0 | 0 | 0 | 0 | 0
04_CHL | 15_3_charcoal | 15_3_charcoal | 14_4_cement_ccs | 0 | 0 | [56 empty] | 04_CHL | d_ind_cem_ccs_15_3_charcoal |  |  | 0 | 0 | 0 | 0 | 0 | 0 | 0 | 0 | 0 | 0 | 0 | 0 | 0 | 0 | 0 | 0 | 0 | 0 | 0 | 0 | 0 | 0 | 0 | 0 | 0 | 0 | 0 | 0 | 0 | 0 | 0 | 0 | 0 | 0 | 0 | 0 | 0 | 0 | 0 | 0 | 0 | 0 | 0 | 0 | 0 | 0 | 0 | 0 | 0 | 0 | 0 | 0 | 0 | 0
04_CHL | 15_4_black_liquor | 15_4_black_liquor | 14_4_cement_ccs | 0 | 0 | [56 empty] | 04_CHL | d_ind_cem_ccs_15_4_black_liquor |  |  | 0 | 0 | 0 | 0 | 0 | 0 | 0 | 0 | 0 | 0 | 0 | 0 | 0 | 0 | 0 | 0 | 0 | 0 | 0 | 0 | 0 | 0 | 0 | 0 | 0 | 0 | 0 | 0 | 0 | 0 | 0 | 0 | 0 | 0 | 0 | 0 | 0 | 0 | 0 | 0 | 0 | 0 | 0 | 0 | 0 | 0 | 0 | 0 | 0 | 0 | 0 | 0 | 0 | 0
04_CHL | 15_5_other_biomass | 15_5_other_biomass | 14_4_cement_ccs | 0 | 0 | [56 empty] | 04_CHL | d_ind_cem_ccs_15_5_other_biomass |  |  | 0 | 0 | 0 | 0 | 0 | 0 | 0 | 0 | 0 | 0 | 0 | 0 | 0 | 0 | 0 | 0 | 0 | 0 | 0 | 0 | 0 | 0 | 0 | 0 | 0 | 0 | 0 | 0 | 0 | 0 | 0 | 0 | 0 | 0 | 0 | 0 | 0 | 0 | 0 | 0 | 0 | 0 | 0 | 0 | 0 | 0 | 0 | 0 | 0 | 0 | 0 | 0 | 0 | 0
04_CHL | 16_1_biogas | 16_1_biogas | 14_4_cement_ccs | 0 | 0 | [56 empty] | 04_CHL | d_ind_cem_ccs_16_1_biogas |  |  | 0 | 0 | 0 | 0 | 0 | 0 | 0 | 0 | 0 | 0 | 0 | 0 | 0 | 0 | 0 | 0 | 0 | 0 | 0 | 0 | 0 | 0 | 0 | 0 | 0 | 0 | 0 | 0 | 0 | 0 | 0 | 0 | 0 | 0 | 0 | 0 | 0 | 0 | 0 | 0 | 0 | 0 | 0 | 0 | 0 | 0 | 0 | 0 | 0 | 0 | 0 | 0 | 0 | 0
04_CHL | 16_2_industrial_waste | 16_2_industrial_waste | 14_4_cement_ccs | 0 | 0 | [56 empty] | 04_CHL | d_ind_cem_ccs_16_2_industrial_waste |  |  | 0 | 0 | 0 | 0 | 0 | 0 | 0 | 0 | 0 | 0 | 0 | 0 | 0 | 0 | 0 | 0 | 0 | 0 | 0 | 0 | 0 | 0 | 0 | 0 | 0 | 0 | 0 | 0 | 0 | 0 | 0 | 0 | 0 | 0 | 0 | 0 | 0 | 0 | 0 | 0 | 0 | 0 | 0 | 0 | 0 | 0 | 0 | 0 | 0 | 0 | 0 | 0 | 0 | 0
04_CHL | 16_3_municipal_solid_waste_renewable | 16_3_msw_ren | 14_4_cement_ccs | 0 | 0 | [56 empty] | 04_CHL | d_ind_cem_ccs_16_3_msw_ren |  |  | 0 | 0 | 0 | 0 | 0 | 0 | 0 | 0 | 0 | 0 | 0 | 0 | 0 | 0 | 0 | 0 | 0 | 0 | 0 | 0 | 0 | 0 | 0 | 0 | 0 | 0 | 0 | 0 | 0 | 0 | 0 | 0 | 0 | 0 | 0 | 0 | 0 | 0 | 0 | 0 | 0 | 0 | 0 | 0 | 0 | 0 | 0 | 0 | 0 | 0 | 0 | 0 | 0 | 0
04_CHL | 16_4_municipal_solid_waste_nonrenewable | 16_4_msw_nonr | 14_4_cement_ccs | 0 | 0 | [56 empty] | 04_CHL | d_ind_cem_ccs_16_4_msw_nonr |  |  | 0 | 0 | 0 | 0 | 0 | 0 | 0 | 0 | 0 | 0 | 0 | 0 | 0 | 0 | 0 | 0 | 0 | 0 | 0 | 0 | 0 | 0 | 0 | 0 | 0 | 0 | 0 | 0 | 0 | 0 | 0 | 0 | 0 | 0 | 0 | 0 | 0 | 0 | 0 | 0 | 0 | 0 | 0 | 0 | 0 | 0 | 0 | 0 | 0 | 0 | 0 | 0 | 0 | 0
04_CHL | 16_5_biogasoline | 16_5_biogasoline | 14_4_cement_ccs | 0 | 0 | [56 empty] | 04_CHL | d_ind_cem_ccs_16_5_biogasoline |  |  | 0 | 0 | 0 | 0 | 0 | 0 | 0 | 0 | 0 | 0 | 0 | 0 | 0 | 0 | 0 | 0 | 0 | 0 | 0 | 0 | 0 | 0 | 0 | 0 | 0 | 0 | 0 | 0 | 0 | 0 | 0 | 0 | 0 | 0 | 0 | 0 | 0 | 0 | 0 | 0 | 0 | 0 | 0 | 0 | 0 | 0 | 0 | 0 | 0 | 0 | 0 | 0 | 0 | 0
04_CHL | 16_6_biodiesel | 16_6_biodiesel | 14_4_cement_ccs | 0 | 0 | [56 empty] | 04_CHL | d_ind_cem_ccs_16_6_biodiesel |  |  | 0 | 0 | 0 | 0 | 0 | 0 | 0 | 0 | 0 | 0 | 0 | 0 | 0 | 0 | 0 | 0 | 0 | 0 | 0 | 0 | 0 | 0 | 0 | 0 | 0 | 0 | 0 | 0 | 0 | 0 | 0 | 0 | 0 | 0 | 0 | 0 | 0 | 0 | 0 | 0 | 0 | 0 | 0 | 0 | 0 | 0 | 0 | 0 | 0 | 0 | 0 | 0 | 0 | 0
04_CHL | 16_8_other_liquid_biofuels | 16_8_oth_liquid_biofuel | 14_4_cement_ccs | 0 | 0 | [56 empty] | 04_CHL | d_ind_cem_ccs_16_8_oth_liquid_biofuel |  |  | 0 | 0 | 0 | 0 | 0 | 0 | 0 | 0 | 0 | 0 | 0 | 0 | 0 | 0 | 0 | 0 | 0 | 0 | 0 | 0 | 0 | 0 | 0 | 0 | 0 | 0 | 0 | 0 | 0 | 0 | 0 | 0 | 0 | 0 | 0 | 0 | 0 | 0 | 0 | 0 | 0 | 0 | 0 | 0 | 0 | 0 | 0 | 0 | 0 | 0 | 0 | 0 | 0 | 0
04_CHL | 17_electricity | 17_electricity | 14_4_cement_ccs | 0 | 0 | [56 empty] | 04_CHL | d_ind_cem_ccs_17_electricity |  |  | 0 | 0 | 0 | 0 | 0 | 0 | 0 | 0 | 0 | 0 | 0 | 0 | 0 | 0 | 0 | 0 | 0 | 0 | 0 | 0 | 0 | 0 | 0 | 0 | 0 | 0 | 0 | 0 | 0 | 0 | 0 | 0 | 0 | 0 | 0 | 0 | 0 | 0 | 0 | 0 | 0 | 0 | 0 | 0 | 0 | 0 | 0 | 0 | 0 | 0 | 0 | 0 | 0 | 0
04_CHL | 18_heat | 18_heat | 14_4_cement_ccs | 0 | 0 | [56 empty] | 04_CHL | d_ind_cem_ccs_18_heat |  |  | 0 | 0 | 0 | 0 | 0 | 0 | 0 | 0 | 0 | 0 | 0 | 0 | 0 | 0 | 0 | 0 | 0 | 0 | 0 | 0 | 0 | 0 | 0 | 0 | 0 | 0 | 0 | 0 | 0 | 0 | 0 | 0 | 0 | 0 | 0 | 0 | 0 | 0 | 0 | 0 | 0 | 0 | 0 | 0 | 0 | 0 | 0 | 0 | 0 | 0 | 0 | 0 | 0 | 0
CCS electricity calculation
[62 empty] | 01_AUS | Electricity for cement not including CCS |  |  | 0 | 0 | 0 | 0 | 0 | 0 | 0 | 0 | 0 | 0 | 0 | 0 | 0 | 0 | 0 | 0 | 0 | 0 | 0 | 0 | 0 | 0 | 0 | 0 | 0 | 0 | 0 | 0 | 0 | 0 | 0 | 0 | 0 | 0 | 0 | 0 | 0 | 0 | 0 | 0 | 0 | 0 | 0 | 0 | 0 | 0 | 0 | 0 | 0 | 0 | 0 | 0 | 0 | 0
[62 empty] | 01_AUS | Cement production using CCS |  |  | 0 | 0 | 0 | 0 | 0 | 0 | 0 | 0 | 0 | 0 | 0 | 0 | 0 | 0 | 0 | 0 | 0 | 0 | 0 | 0 | 0 | 0 | 0 | 0 | 0 | 0 | 0 | 0 | 0 | 0 | 0 | 0 | 0 | 0 | 0 | 0 | 0 | 0 | 0 | 0 | 0 | 0 | 0 | 0 | 0 | 0 | 0 | 0 | 0 | 0 | 0 | 0 | 0 | 0
[62 empty] | 01_AUS | Electricity for CCS operation |  |  | 0 | 0 | 0 | 0 | 0 | 0 | 0 | 0 | 0 | 0 | 0 | 0 | 0 | 0 | 0 | 0 | 0 | 0 | 0 | 0 | 0 | 0 | 0 | 0 | 0 | 0 | 0 | 0 | 0 | 0 | 0 | 0 | 0 | 0 | 0 | 0 | 0 | 0 | 0 | 0 | 0 | 0 | 0 | 0 | 0 | 0 | 0 | 0 | 0 | 0 | 0 | 0 | 0 | 0
[62 empty] | 01_AUS | Electricity for cement includung CCS |  |  | 0 | 0 | 0 | 0 | 0 | 0 | 0 | 0 | 0 | 0 | 0 | 0 | 0 | 0 | 0 | 0 | 0 | 0 | 0 | 0 | 0 | 0 | 0 | 0 | 0 | 0 | 0 | 0 | 0 | 0 | 0 | 0 | 0 | 0 | 0 | 0 | 0 | 0 | 0 | 0 | 0 | 0 | 0 | 0 | 0 | 0 | 0 | 0 | 0 | 0 | 0 | 0 | 0 | 0

## 05_PRC
Cement CCS addition and fuel switching calculation
Improvement in energy efficiency also captures lower clinker to cement ratio |  |  |  |  | 05_PRC 2018 | value |  | CCS assumptions | value |  | 30 | years
[5 empty] | 0.0056627 | EnergyEff_improv |  | 91239.1325 | Coal tCO2/PJ |  | 0.0025 | clinker to cement per annum
[5 empty] | 40 | plant life years |  | 52546.0973 | Gas tCO2/PJ |  | 7.5% | Over 30 years
[5 empty] | 3.32 | existing thermal eff |  | 60189.166 | Oil tCO2/PJ
[5 empty] | 3.15 | new plant thermal eff |  | 4.1868e-05 | toe to PJ
[5 empty] | 2.9 | BAT thermal eff |  | 0.8 | CCS capture rate
[5 empty] | 0.128% | new to existing p.a. |  | 250 | kWh per tonne cement
[5 empty] | 0.3163% | BAT to existing p.a. |  | 3.6e-09 | kWh to PJ
[5 empty] | 100% | cement to nmm |  | 0 | additional thermal
[13 empty] | Efficiency starts in 2020 | [48 empty] | PASTE into OSeMOSYS input sheet
NON METALLIC MINERALS ENERGY CONSUMPTION, PETAJOULES, 2018 | [5 empty] | MATCH |  |  | EI | Energy intensity in years 2019 and on, assuming 2018 baseline and improvement shown in input cells above | [51 empty] | OSeMOSYS labels |  | Intentionally blank |  | Energy use
economy | fuel_code | short_fuel_code | item_code_new | 2017 | 2018 | economy | industry | total_production | energy_intensity_2018 | 2019 | 2020 | 2021 | 2022 | 2023 | 2024 | 2025 | 2026 | 2027 | 2028 | 2029 | 2030 | 2031 | 2032 | 2033 | 2034 | 2035 | 2036 | 2037 | 2038 | 2039 | 2040 | 2041 | 2042 | 2043 | 2044 | 2045 | 2046 | 2047 | 2048 | 2049 | 2050 | 2051 | 2052 | 2053 | 2054 | 2055 | 2056 | 2057 | 2058 | 2059 | 2060 | 2061 | 2062 | 2063 | 2064 | 2065 | 2066 | 2067 | 2068 | 2069 | 2070 | REGION | FUEL |  |  | 2017 | 2018 | 2019 | 2020 | 2021 | 2022 | 2023 | 2024 | 2025 | 2026 | 2027 | 2028 | 2029 | 2030 | 2031 | 2032 | 2033 | 2034 | 2035 | 2036 | 2037 | 2038 | 2039 | 2040 | 2041 | 2042 | 2043 | 2044 | 2045 | 2046 | 2047 | 2048 | 2049 | 2050 | 2051 | 2052 | 2053 | 2054 | 2055 | 2056 | 2057 | 2058 | 2059 | 2060 | 2061 | 2062 | 2063 | 2064 | 2065 | 2066 | 2067 | 2068 | 2069 | 2070
05_PRC | 1_x_coal_thermal | 1_x_coal_thermal | 14_4_nonmetallic_mineral_products | 5650.411 | 5128.9349 | 65 | 6 | 2370000 | 0.0021641 | 0.0021641 | 0.0021641 | 0.0021641 | 0.0021519 | 0.0021397 | 0.0021276 | 0.0021155 | 0.0021035 | 0.0020916 | 0.0020798 | 0.002068 | 0.0020563 | 0.0020446 | 0.0020331 | 0.0020215 | 0.0020101 | 0.0019987 | 0.0019874 | 0.0019761 | 0.001965 | 0.0019538 | 0.0019428 | 0.0019318 | 0.0019208 | 0.0019099 | 0.0018991 | 0.0018884 | 0.0018777 | 0.0018671 | 0.0018565 | 0.001846 | 0.0018355 | 0.0018251 | 0.0018148 | 0.0018045 | 0.0017943 | 0.0017841 | 0.001774 | 0.001764 | 0.001754 | 0.0017441 | 0.0017342 | 0.0017244 | 0.0017146 | 0.0017049 | 0.0016952 | 0.0016856 | 0.0016761 | 0.0016666 | 0.0016572 | 0.0016478 | 0.0016384 | 05_PRC | d_ind_cem_1_x_coal_thermal |  |  | 5650.411 | 5128.9349 | 5000.7115 | 5091.9795 | 5016.6458 | 4912.0417 | 4807.4217 | 4702.8854 | 4598.5398 | 4494.6089 | 4391.3077 | 4268.5725 | 4147.6874 | 4028.6635 | 3911.5515 | 3796.4578 | 3683.5285 | 3572.9252 | 3464.7466 | 3359.0173 | 3255.6877 | 3154.6821 | 3055.8971 | 2959.2523 | 2879.4122 | 2800.7994 | 2723.3943 | 2647.1751 | 2572.1256 | 2498.2404 | 2425.5183 | 2353.9544 | 2283.5447 | 2214.2881 | 2186.0323 | 2157.5215 | 2128.7621 | 2099.7608 | 2070.5241 | 2041.0583 | 2011.3699 | 1981.465 | 1951.3498 | 1921.0304 | 1890.5128 | 1859.8029 | 1828.9066 | 1797.8296 | 1766.5777 | 1735.1565 | 1703.5715 | 1671.8283 | 1639.9322 | 1607.8885
05_PRC | 1_1_coking_coal | 1_1_coking_coal | 14_4_nonmetallic_mineral_products | 0 | 0 | 65 | 6 | 2370000 | 0 | 0 | 0 | 0 | 0 | 0 | 0 | 0 | 0 | 0 | 0 | 0 | 0 | 0 | 0 | 0 | 0 | 0 | 0 | 0 | 0 | 0 | 0 | 0 | 0 | 0 | 0 | 0 | 0 | 0 | 0 | 0 | 0 | 0 | 0 | 0 | 0 | 0 | 0 | 0 | 0 | 0 | 0 | 0 | 0 | 0 | 0 | 0 | 0 | 0 | 0 | 0 | 0 | 05_PRC | d_ind_cem_1_1_coking_coal |  |  | 0 | 0 | 0 | 0 | 0 | 0 | 0 | 0 | 0 | 0 | 0 | 0 | 0 | 0 | 0 | 0 | 0 | 0 | 0 | 0 | 0 | 0 | 0 | 0 | 0 | 0 | 0 | 0 | 0 | 0 | 0 | 0 | 0 | 0 | 0 | 0 | 0 | 0 | 0 | 0 | 0 | 0 | 0 | 0 | 0 | 0 | 0 | 0 | 0 | 0 | 0 | 0 | 0 | 0
05_PRC | 1_5_lignite | 1_5_lignite | 14_4_nonmetallic_mineral_products | 0 | 0 | 65 | 6 | 2370000 | 0 | 0 | 0 | 0 | 0 | 0 | 0 | 0 | 0 | 0 | 0 | 0 | 0 | 0 | 0 | 0 | 0 | 0 | 0 | 0 | 0 | 0 | 0 | 0 | 0 | 0 | 0 | 0 | 0 | 0 | 0 | 0 | 0 | 0 | 0 | 0 | 0 | 0 | 0 | 0 | 0 | 0 | 0 | 0 | 0 | 0 | 0 | 0 | 0 | 0 | 0 | 0 | 0 | 05_PRC | d_ind_cem_1_5_lignite |  |  | 0 | 0 | 0 | 0 | 0 | 0 | 0 | 0 | 0 | 0 | 0 | 0 | 0 | 0 | 0 | 0 | 0 | 0 | 0 | 0 | 0 | 0 | 0 | 0 | 0 | 0 | 0 | 0 | 0 | 0 | 0 | 0 | 0 | 0 | 0 | 0 | 0 | 0 | 0 | 0 | 0 | 0 | 0 | 0 | 0 | 0 | 0 | 0 | 0 | 0 | 0 | 0 | 0 | 0
05_PRC | 2_coal_products | 2_coal_products | 14_4_nonmetallic_mineral_products | 315.5741 | 368.3671 | 65 | 6 | 2370000 | 0.00015543 | 0.00015543 | 0.00015543 | 0.00015543 | 0.00015455 | 0.00015367 | 0.0001528 | 0.00015194 | 0.00015108 | 0.00015022 | 0.00014937 | 0.00014853 | 0.00014768 | 0.00014685 | 0.00014602 | 0.00014519 | 0.00014437 | 0.00014355 | 0.00014274 | 0.00014193 | 0.00014113 | 0.00014033 | 0.00013953 | 0.00013874 | 0.00013796 | 0.00013718 | 0.0001364 | 0.00013563 | 0.00013486 | 0.00013409 | 0.00013333 | 0.00013258 | 0.00013183 | 0.00013108 | 0.00013034 | 0.0001296 | 0.00012887 | 0.00012814 | 0.00012741 | 0.00012669 | 0.00012597 | 0.00012526 | 0.00012455 | 0.00012385 | 0.00012314 | 0.00012245 | 0.00012175 | 0.00012106 | 0.00012038 | 0.0001197 | 0.00011902 | 0.00011835 | 0.00011768 | 05_PRC | d_ind_cem_2_coal_products |  |  | 315.5741 | 368.3671 | 359.1579 | 365.7129 | 360.3023 | 352.7895 | 345.2756 | 337.7676 | 330.2734 | 322.8089 | 315.3897 | 306.5747 | 297.8925 | 289.3441 | 280.9329 | 272.6667 | 264.556 | 256.6123 | 248.8428 | 241.2492 | 233.8279 | 226.5735 | 219.4787 | 212.5375 | 206.8033 | 201.1572 | 195.5979 | 190.1237 | 184.7336 | 179.427 | 174.204 | 169.0642 | 164.0073 | 159.0332 | 157.0038 | 154.9561 | 152.8906 | 150.8077 | 148.7078 | 146.5916 | 144.4593 | 142.3115 | 140.1486 | 137.971 | 135.7792 | 133.5736 | 131.3546 | 129.1226 | 126.878 | 124.6213 | 122.3528 | 120.073 | 117.7822 | 115.4807
05_PRC | 6_1_crude_oil | 6_1_crude_oil | 14_4_nonmetallic_mineral_products | 0.17585 | 0.19259 | 65 | 6 | 2370000 | 8.1263e-08 | 8.1263e-08 | 8.1263e-08 | 8.1263e-08 | 8.0803e-08 | 8.0345e-08 | 7.989e-08 | 7.9438e-08 | 7.8988e-08 | 7.8541e-08 | 7.8096e-08 | 7.7654e-08 | 7.7214e-08 | 7.6777e-08 | 7.6342e-08 | 7.591e-08 | 7.548e-08 | 7.5052e-08 | 7.4627e-08 | 7.4205e-08 | 7.3785e-08 | 7.3367e-08 | 7.2951e-08 | 7.2538e-08 | 7.2127e-08 | 7.1719e-08 | 7.1313e-08 | 7.0909e-08 | 7.0508e-08 | 7.0108e-08 | 6.9711e-08 | 6.9317e-08 | 6.8924e-08 | 6.8534e-08 | 6.8146e-08 | 6.776e-08 | 6.7376e-08 | 6.6995e-08 | 6.6615e-08 | 6.6238e-08 | 6.5863e-08 | 6.549e-08 | 6.5119e-08 | 6.475e-08 | 6.4384e-08 | 6.4019e-08 | 6.3657e-08 | 6.3296e-08 | 6.2938e-08 | 6.2581e-08 | 6.2227e-08 | 6.1875e-08 | 6.1524e-08 | 05_PRC | d_ind_cem_6_1_crude_oil |  |  | 0.17585 | 0.19259 | 0.18778 | 0.19121 | 0.18838 | 0.18445 | 0.18052 | 0.17659 | 0.17268 | 0.16877 | 0.16489 | 0.16029 | 0.15575 | 0.15128 | 0.14688 | 0.14256 | 0.13832 | 0.13416 | 0.1301 | 0.12613 | 0.12225 | 0.11846 | 0.11475 | 0.11112 | 0.10812 | 0.10517 | 0.10226 | 0.099402 | 0.096584 | 0.09381 | 0.091079 | 0.088392 | 0.085748 | 0.083147 | 0.082086 | 0.081015 | 0.079936 | 0.078847 | 0.077749 | 0.076642 | 0.075527 | 0.074405 | 0.073274 | 0.072135 | 0.070989 | 0.069836 | 0.068676 | 0.067509 | 0.066335 | 0.065156 | 0.06397 | 0.062778 | 0.06158 | 0.060377
05_PRC | 6_x_ngls | 6_x_ngls | 14_4_nonmetallic_mineral_products | 0 | 0 | 65 | 6 | 2370000 | 0 | 0 | 0 | 0 | 0 | 0 | 0 | 0 | 0 | 0 | 0 | 0 | 0 | 0 | 0 | 0 | 0 | 0 | 0 | 0 | 0 | 0 | 0 | 0 | 0 | 0 | 0 | 0 | 0 | 0 | 0 | 0 | 0 | 0 | 0 | 0 | 0 | 0 | 0 | 0 | 0 | 0 | 0 | 0 | 0 | 0 | 0 | 0 | 0 | 0 | 0 | 0 | 0 | 05_PRC | d_ind_cem_6_x_ngls |  |  | 0 | 0 | 0 | 0 | 0 | 0 | 0 | 0 | 0 | 0 | 0 | 0 | 0 | 0 | 0 | 0 | 0 | 0 | 0 | 0 | 0 | 0 | 0 | 0 | 0 | 0 | 0 | 0 | 0 | 0 | 0 | 0 | 0 | 0 | 0 | 0 | 0 | 0 | 0 | 0 | 0 | 0 | 0 | 0 | 0 | 0 | 0 | 0 | 0 | 0 | 0 | 0 | 0 | 0
05_PRC | 7_1_motor_gasoline | 7_1_mo_gasoline | 14_4_nonmetallic_mineral_products | 10.3153 | 7.3656 | 65 | 6 | 2370000 | 3.1078e-06 | 3.1078e-06 | 3.1078e-06 | 3.1078e-06 | 3.0902e-06 | 3.0727e-06 | 3.0553e-06 | 3.038e-06 | 3.0208e-06 | 3.0037e-06 | 2.9867e-06 | 2.9698e-06 | 2.953e-06 | 2.9363e-06 | 2.9196e-06 | 2.9031e-06 | 2.8867e-06 | 2.8703e-06 | 2.8541e-06 | 2.8379e-06 | 2.8218e-06 | 2.8059e-06 | 2.79e-06 | 2.7742e-06 | 2.7585e-06 | 2.7428e-06 | 2.7273e-06 | 2.7119e-06 | 2.6965e-06 | 2.6812e-06 | 2.6661e-06 | 2.651e-06 | 2.636e-06 | 2.621e-06 | 2.6062e-06 | 2.5914e-06 | 2.5768e-06 | 2.5622e-06 | 2.5477e-06 | 2.5332e-06 | 2.5189e-06 | 2.5046e-06 | 2.4904e-06 | 2.4763e-06 | 2.4623e-06 | 2.4484e-06 | 2.4345e-06 | 2.4207e-06 | 2.407e-06 | 2.3934e-06 | 2.3798e-06 | 2.3664e-06 | 2.353e-06 | 05_PRC | d_ind_cem_7_1_mo_gasoline |  |  | 10.3153 | 7.3656 | 7.1814 | 7.3125 | 7.2043 | 7.0541 | 6.9039 | 6.7537 | 6.6039 | 6.4546 | 6.3063 | 6.13 | 5.9564 | 5.7855 | 5.6173 | 5.452 | 5.2899 | 5.131 | 4.9757 | 4.8238 | 4.6754 | 4.5304 | 4.3885 | 4.2497 | 4.1351 | 4.0222 | 3.911 | 3.8016 | 3.6938 | 3.5877 | 3.4833 | 3.3805 | 3.2794 | 3.1799 | 3.1393 | 3.0984 | 3.0571 | 3.0154 | 2.9734 | 2.9311 | 2.8885 | 2.8456 | 2.8023 | 2.7588 | 2.7149 | 2.6708 | 2.6265 | 2.5818 | 2.537 | 2.4918 | 2.4465 | 2.4009 | 2.3551 | 2.3091
05_PRC | 7_2_aviation_gasoline | 7_2_avi_gasoline | 14_4_nonmetallic_mineral_products | 0 | 0 | 65 | 6 | 2370000 | 0 | 0 | 0 | 0 | 0 | 0 | 0 | 0 | 0 | 0 | 0 | 0 | 0 | 0 | 0 | 0 | 0 | 0 | 0 | 0 | 0 | 0 | 0 | 0 | 0 | 0 | 0 | 0 | 0 | 0 | 0 | 0 | 0 | 0 | 0 | 0 | 0 | 0 | 0 | 0 | 0 | 0 | 0 | 0 | 0 | 0 | 0 | 0 | 0 | 0 | 0 | 0 | 0 | 05_PRC | d_ind_cem_7_2_avi_gasoline |  |  | 0 | 0 | 0 | 0 | 0 | 0 | 0 | 0 | 0 | 0 | 0 | 0 | 0 | 0 | 0 | 0 | 0 | 0 | 0 | 0 | 0 | 0 | 0 | 0 | 0 | 0 | 0 | 0 | 0 | 0 | 0 | 0 | 0 | 0 | 0 | 0 | 0 | 0 | 0 | 0 | 0 | 0 | 0 | 0 | 0 | 0 | 0 | 0 | 0 | 0 | 0 | 0 | 0 | 0
05_PRC | 7_3_naphtha | 7_3_naphtha | 14_4_nonmetallic_mineral_products | 0 | 0 | 65 | 6 | 2370000 | 0 | 0 | 0 | 0 | 0 | 0 | 0 | 0 | 0 | 0 | 0 | 0 | 0 | 0 | 0 | 0 | 0 | 0 | 0 | 0 | 0 | 0 | 0 | 0 | 0 | 0 | 0 | 0 | 0 | 0 | 0 | 0 | 0 | 0 | 0 | 0 | 0 | 0 | 0 | 0 | 0 | 0 | 0 | 0 | 0 | 0 | 0 | 0 | 0 | 0 | 0 | 0 | 0 | 05_PRC | d_ind_cem_7_3_naphtha |  |  | 0 | 0 | 0 | 0 | 0 | 0 | 0 | 0 | 0 | 0 | 0 | 0 | 0 | 0 | 0 | 0 | 0 | 0 | 0 | 0 | 0 | 0 | 0 | 0 | 0 | 0 | 0 | 0 | 0 | 0 | 0 | 0 | 0 | 0 | 0 | 0 | 0 | 0 | 0 | 0 | 0 | 0 | 0 | 0 | 0 | 0 | 0 | 0 | 0 | 0 | 0 | 0 | 0 | 0
05_PRC | 7_x_jet_fuel | 7_x_jet_fuel | 14_4_nonmetallic_mineral_products | 0 | 0 | 65 | 6 | 2370000 | 0 | 0 | 0 | 0 | 0 | 0 | 0 | 0 | 0 | 0 | 0 | 0 | 0 | 0 | 0 | 0 | 0 | 0 | 0 | 0 | 0 | 0 | 0 | 0 | 0 | 0 | 0 | 0 | 0 | 0 | 0 | 0 | 0 | 0 | 0 | 0 | 0 | 0 | 0 | 0 | 0 | 0 | 0 | 0 | 0 | 0 | 0 | 0 | 0 | 0 | 0 | 0 | 0 | 05_PRC | d_ind_cem_7_x_jet_fuel |  |  | 0 | 0 | 0 | 0 | 0 | 0 | 0 | 0 | 0 | 0 | 0 | 0 | 0 | 0 | 0 | 0 | 0 | 0 | 0 | 0 | 0 | 0 | 0 | 0 | 0 | 0 | 0 | 0 | 0 | 0 | 0 | 0 | 0 | 0 | 0 | 0 | 0 | 0 | 0 | 0 | 0 | 0 | 0 | 0 | 0 | 0 | 0 | 0 | 0 | 0 | 0 | 0 | 0 | 0
05_PRC | 7_6_kerosene | 7_6_kerosene | 14_4_nonmetallic_mineral_products | 0.43124 | 0.35362 | 65 | 6 | 2370000 | 1.4921e-07 | 1.4921e-07 | 1.4921e-07 | 1.4921e-07 | 1.4836e-07 | 1.4752e-07 | 1.4669e-07 | 1.4585e-07 | 1.4503e-07 | 1.4421e-07 | 1.4339e-07 | 1.4258e-07 | 1.4177e-07 | 1.4097e-07 | 1.4017e-07 | 1.3938e-07 | 1.3859e-07 | 1.378e-07 | 1.3702e-07 | 1.3625e-07 | 1.3547e-07 | 1.3471e-07 | 1.3394e-07 | 1.3319e-07 | 1.3243e-07 | 1.3168e-07 | 1.3094e-07 | 1.302e-07 | 1.2946e-07 | 1.2872e-07 | 1.28e-07 | 1.2727e-07 | 1.2655e-07 | 1.2583e-07 | 1.2512e-07 | 1.2441e-07 | 1.2371e-07 | 1.2301e-07 | 1.2231e-07 | 1.2162e-07 | 1.2093e-07 | 1.2025e-07 | 1.1956e-07 | 1.1889e-07 | 1.1821e-07 | 1.1754e-07 | 1.1688e-07 | 1.1622e-07 | 1.1556e-07 | 1.149e-07 | 1.1425e-07 | 1.1361e-07 | 1.1296e-07 | 05_PRC | d_ind_cem_7_6_kerosene |  |  | 0.43124 | 0.35362 | 0.34478 | 0.35107 | 0.34588 | 0.33866 | 0.33145 | 0.32424 | 0.31705 | 0.30988 | 0.30276 | 0.2943 | 0.28596 | 0.27776 | 0.26968 | 0.26175 | 0.25396 | 0.24634 | 0.23888 | 0.23159 | 0.22447 | 0.2175 | 0.21069 | 0.20403 | 0.19852 | 0.1931 | 0.18777 | 0.18251 | 0.17734 | 0.17224 | 0.16723 | 0.16229 | 0.15744 | 0.15267 | 0.15072 | 0.14875 | 0.14677 | 0.14477 | 0.14275 | 0.14072 | 0.13867 | 0.13661 | 0.13454 | 0.13245 | 0.13034 | 0.12823 | 0.12609 | 0.12395 | 0.1218 | 0.11963 | 0.11745 | 0.11527 | 0.11307 | 0.11086
05_PRC | 7_7_gas_diesel_oil | 7_7_gas_diesel_oil | 14_4_nonmetallic_mineral_products | 119.6818 | 120.916 | 65 | 6 | 2370000 | 5.1019e-05 | 5.1019e-05 | 5.1019e-05 | 5.1019e-05 | 5.073e-05 | 5.0443e-05 | 5.0158e-05 | 4.9874e-05 | 4.9591e-05 | 4.931e-05 | 4.9031e-05 | 4.8753e-05 | 4.8477e-05 | 4.8203e-05 | 4.793e-05 | 4.7658e-05 | 4.7389e-05 | 4.712e-05 | 4.6853e-05 | 4.6588e-05 | 4.6324e-05 | 4.6062e-05 | 4.5801e-05 | 4.5542e-05 | 4.5284e-05 | 4.5027e-05 | 4.4773e-05 | 4.4519e-05 | 4.4267e-05 | 4.4016e-05 | 4.3767e-05 | 4.3519e-05 | 4.3273e-05 | 4.3028e-05 | 4.2784e-05 | 4.2542e-05 | 4.2301e-05 | 4.2061e-05 | 4.1823e-05 | 4.1586e-05 | 4.1351e-05 | 4.1117e-05 | 4.0884e-05 | 4.0652e-05 | 4.0422e-05 | 4.0193e-05 | 3.9966e-05 | 3.9739e-05 | 3.9514e-05 | 3.9291e-05 | 3.9068e-05 | 3.8847e-05 | 3.8627e-05 | 05_PRC | d_ind_cem_7_7_gas_diesel_oil |  |  | 119.6818 | 120.916 | 117.8931 | 120.0447 | 118.2687 | 115.8026 | 113.3362 | 110.8717 | 108.4118 | 105.9616 | 103.5262 | 100.6327 | 97.7828 | 94.9768 | 92.2158 | 89.5025 | 86.8401 | 84.2326 | 81.6823 | 79.1897 | 76.7537 | 74.3724 | 72.0436 | 69.7651 | 67.8829 | 66.0296 | 64.2047 | 62.4078 | 60.6385 | 58.8967 | 57.1822 | 55.4951 | 53.8352 | 52.2024 | 51.5363 | 50.8641 | 50.1861 | 49.5024 | 48.8131 | 48.1185 | 47.4186 | 46.7135 | 46.0036 | 45.2888 | 44.5693 | 43.8453 | 43.1169 | 42.3843 | 41.6475 | 40.9068 | 40.1621 | 39.4138 | 38.6618 | 37.9064
05_PRC | 7_8_fuel_oil | 7_8_fuel_oil | 14_4_nonmetallic_mineral_products | 65.2387 | 61.6632 | 65 | 6 | 2370000 | 2.6018e-05 | 2.6018e-05 | 2.6018e-05 | 2.6018e-05 | 2.5871e-05 | 2.5724e-05 | 2.5579e-05 | 2.5434e-05 | 2.529e-05 | 2.5147e-05 | 2.5004e-05 | 2.4863e-05 | 2.4722e-05 | 2.4582e-05 | 2.4443e-05 | 2.4304e-05 | 2.4167e-05 | 2.403e-05 | 2.3894e-05 | 2.3758e-05 | 2.3624e-05 | 2.349e-05 | 2.3357e-05 | 2.3225e-05 | 2.3093e-05 | 2.2963e-05 | 2.2833e-05 | 2.2703e-05 | 2.2575e-05 | 2.2447e-05 | 2.232e-05 | 2.2193e-05 | 2.2068e-05 | 2.1943e-05 | 2.1818e-05 | 2.1695e-05 | 2.1572e-05 | 2.145e-05 | 2.1328e-05 | 2.1208e-05 | 2.1088e-05 | 2.0968e-05 | 2.0849e-05 | 2.0731e-05 | 2.0614e-05 | 2.0497e-05 | 2.0381e-05 | 2.0266e-05 | 2.0151e-05 | 2.0037e-05 | 1.9923e-05 | 1.9811e-05 | 1.9698e-05 | 05_PRC | d_ind_cem_7_8_fuel_oil |  |  | 65.2387 | 61.6632 | 60.1216 | 61.2189 | 60.3132 | 59.0556 | 57.7978 | 56.541 | 55.2865 | 54.0369 | 52.795 | 51.3194 | 49.866 | 48.4351 | 47.0271 | 45.6433 | 44.2856 | 42.9559 | 41.6553 | 40.3842 | 39.1419 | 37.9275 | 36.7399 | 35.5779 | 34.6181 | 33.6729 | 32.7423 | 31.826 | 30.9237 | 30.0354 | 29.1611 | 28.3007 | 27.4542 | 26.6215 | 26.2818 | 25.939 | 25.5933 | 25.2446 | 24.8931 | 24.5389 | 24.1819 | 23.8224 | 23.4603 | 23.0958 | 22.7289 | 22.3597 | 21.9882 | 21.6146 | 21.2389 | 20.8611 | 20.4814 | 20.0997 | 19.7163 | 19.331
05_PRC | 7_9_lpg | 7_9_lpg | 14_4_nonmetallic_mineral_products | 35.5158 | 31.7577 | 65 | 6 | 2370000 | 1.34e-05 | 1.34e-05 | 1.34e-05 | 1.34e-05 | 1.3324e-05 | 1.3249e-05 | 1.3174e-05 | 1.3099e-05 | 1.3025e-05 | 1.2951e-05 | 1.2878e-05 | 1.2805e-05 | 1.2732e-05 | 1.266e-05 | 1.2588e-05 | 1.2517e-05 | 1.2446e-05 | 1.2376e-05 | 1.2306e-05 | 1.2236e-05 | 1.2167e-05 | 1.2098e-05 | 1.2029e-05 | 1.1961e-05 | 1.1894e-05 | 1.1826e-05 | 1.1759e-05 | 1.1693e-05 | 1.1626e-05 | 1.1561e-05 | 1.1495e-05 | 1.143e-05 | 1.1365e-05 | 1.1301e-05 | 1.1237e-05 | 1.1173e-05 | 1.111e-05 | 1.1047e-05 | 1.0985e-05 | 1.0922e-05 | 1.086e-05 | 1.0799e-05 | 1.0738e-05 | 1.0677e-05 | 1.0617e-05 | 1.0556e-05 | 1.0497e-05 | 1.0437e-05 | 1.0378e-05 | 1.0319e-05 | 1.0261e-05 | 1.0203e-05 | 1.0145e-05 | 05_PRC | d_ind_cem_7_9_lpg |  |  | 35.5158 | 31.7577 | 30.9638 | 31.5289 | 31.0624 | 30.4147 | 29.7669 | 29.1197 | 28.4736 | 27.83 | 27.1904 | 26.4305 | 25.682 | 24.945 | 24.2198 | 23.5072 | 22.8079 | 22.1231 | 21.4533 | 20.7986 | 20.1588 | 19.5334 | 18.9217 | 18.3233 | 17.829 | 17.3422 | 16.8629 | 16.391 | 15.9263 | 15.4688 | 15.0185 | 14.5754 | 14.1394 | 13.7106 | 13.5356 | 13.3591 | 13.181 | 13.0015 | 12.8204 | 12.638 | 12.4541 | 12.269 | 12.0825 | 11.8948 | 11.7058 | 11.5157 | 11.3244 | 11.1319 | 10.9384 | 10.7439 | 10.5483 | 10.3517 | 10.1543 | 9.9558
05_PRC | 7_10_refinery_gas_not_liquefied | 7_10_refi_gas_notliq | 14_4_nonmetallic_mineral_products | 0.023027 | 0.064477 | 65 | 6 | 2370000 | 2.7205e-08 | 2.7205e-08 | 2.7205e-08 | 2.7205e-08 | 2.7051e-08 | 2.6898e-08 | 2.6746e-08 | 2.6594e-08 | 2.6444e-08 | 2.6294e-08 | 2.6145e-08 | 2.5997e-08 | 2.585e-08 | 2.5703e-08 | 2.5558e-08 | 2.5413e-08 | 2.5269e-08 | 2.5126e-08 | 2.4984e-08 | 2.4842e-08 | 2.4702e-08 | 2.4562e-08 | 2.4423e-08 | 2.4285e-08 | 2.4147e-08 | 2.401e-08 | 2.3874e-08 | 2.3739e-08 | 2.3605e-08 | 2.3471e-08 | 2.3338e-08 | 2.3206e-08 | 2.3075e-08 | 2.2944e-08 | 2.2814e-08 | 2.2685e-08 | 2.2556e-08 | 2.2429e-08 | 2.2302e-08 | 2.2175e-08 | 2.205e-08 | 2.1925e-08 | 2.1801e-08 | 2.1677e-08 | 2.1555e-08 | 2.1432e-08 | 2.1311e-08 | 2.119e-08 | 2.107e-08 | 2.0951e-08 | 2.0832e-08 | 2.0715e-08 | 2.0597e-08 | 05_PRC | d_ind_cem_7_10_refi_gas_notliq |  |  | 0.023027 | 0.064477 | 0.062865 | 0.064012 | 0.063065 | 0.06175 | 0.060435 | 0.059121 | 0.057809 | 0.056502 | 0.055204 | 0.053661 | 0.052141 | 0.050645 | 0.049173 | 0.047726 | 0.046306 | 0.044916 | 0.043556 | 0.042227 | 0.040928 | 0.039658 | 0.038416 | 0.037201 | 0.036198 | 0.035209 | 0.034236 | 0.033278 | 0.032335 | 0.031406 | 0.030492 | 0.029592 | 0.028707 | 0.027836 | 0.027481 | 0.027123 | 0.026761 | 0.026396 | 0.026029 | 0.025658 | 0.025285 | 0.024909 | 0.024531 | 0.02415 | 0.023766 | 0.02338 | 0.022991 | 0.022601 | 0.022208 | 0.021813 | 0.021416 | 0.021017 | 0.020616 | 0.020213
05_PRC | 7_11_ethane | 7_11_ethane | 14_4_nonmetallic_mineral_products | 0 | 0 | 65 | 6 | 2370000 | 0 | 0 | 0 | 0 | 0 | 0 | 0 | 0 | 0 | 0 | 0 | 0 | 0 | 0 | 0 | 0 | 0 | 0 | 0 | 0 | 0 | 0 | 0 | 0 | 0 | 0 | 0 | 0 | 0 | 0 | 0 | 0 | 0 | 0 | 0 | 0 | 0 | 0 | 0 | 0 | 0 | 0 | 0 | 0 | 0 | 0 | 0 | 0 | 0 | 0 | 0 | 0 | 0 | 05_PRC | d_ind_cem_7_11_ethane |  |  | 0 | 0 | 0 | 0 | 0 | 0 | 0 | 0 | 0 | 0 | 0 | 0 | 0 | 0 | 0 | 0 | 0 | 0 | 0 | 0 | 0 | 0 | 0 | 0 | 0 | 0 | 0 | 0 | 0 | 0 | 0 | 0 | 0 | 0 | 0 | 0 | 0 | 0 | 0 | 0 | 0 | 0 | 0 | 0 | 0 | 0 | 0 | 0 | 0 | 0 | 0 | 0 | 0 | 0
05_PRC | 7_x_other_petroleum_products | 7_x_other_petrol_prod | 14_4_nonmetallic_mineral_products | 193.7662 | 226.1225 | 65 | 6 | 2370000 | 9.541e-05 | 9.541e-05 | 9.541e-05 | 9.541e-05 | 9.487e-05 | 9.4333e-05 | 9.3799e-05 | 9.3268e-05 | 9.2739e-05 | 9.2214e-05 | 9.1692e-05 | 9.1173e-05 | 9.0657e-05 | 9.0143e-05 | 8.9633e-05 | 8.9125e-05 | 8.8621e-05 | 8.8119e-05 | 8.762e-05 | 8.7124e-05 | 8.663e-05 | 8.614e-05 | 8.5652e-05 | 8.5167e-05 | 8.4685e-05 | 8.4205e-05 | 8.3728e-05 | 8.3254e-05 | 8.2783e-05 | 8.2314e-05 | 8.1848e-05 | 8.1384e-05 | 8.0923e-05 | 8.0465e-05 | 8.001e-05 | 7.9556e-05 | 7.9106e-05 | 7.8658e-05 | 7.8213e-05 | 7.777e-05 | 7.7329e-05 | 7.6891e-05 | 7.6456e-05 | 7.6023e-05 | 7.5593e-05 | 7.5165e-05 | 7.4739e-05 | 7.4316e-05 | 7.3895e-05 | 7.3476e-05 | 7.306e-05 | 7.2647e-05 | 7.2235e-05 | 05_PRC | d_ind_cem_7_x_other_petrol_prod |  |  | 193.7662 | 226.1225 | 220.4695 | 224.4932 | 221.172 | 216.5602 | 211.9478 | 207.339 | 202.7387 | 198.1566 | 193.6023 | 188.1912 | 182.8617 | 177.6142 | 172.451 | 167.3768 | 162.398 | 157.5218 | 152.7524 | 148.0911 | 143.5355 | 139.0824 | 134.7272 | 130.4664 | 126.9464 | 123.4806 | 120.068 | 116.7076 | 113.3989 | 110.1415 | 106.9353 | 103.7802 | 100.676 | 97.6227 | 96.377 | 95.12 | 93.852 | 92.5735 | 91.2845 | 89.9854 | 88.6765 | 87.3581 | 86.0304 | 84.6937 | 83.3482 | 81.9943 | 80.6321 | 79.262 | 77.8842 | 76.4989 | 75.1064 | 73.7069 | 72.3007 | 70.888
05_PRC | 8_1_natural_gas | 8_1_natural_gas | 14_4_nonmetallic_mineral_products | 387.8323 | 506.946 | 65 | 6 | 2370000 | 0.0002139 | 0.0002139 | 0.0002139 | 0.0002139 | 0.00021269 | 0.00021149 | 0.00021029 | 0.0002091 | 0.00020791 | 0.00020674 | 0.00020557 | 0.0002044 | 0.00020324 | 0.00020209 | 0.00020095 | 0.00019981 | 0.00019868 | 0.00019755 | 0.00019644 | 0.00019532 | 0.00019422 | 0.00019312 | 0.00019202 | 0.00019094 | 0.00018986 | 0.00018878 | 0.00018771 | 0.00018665 | 0.00018559 | 0.00018454 | 0.0001835 | 0.00018246 | 0.00018142 | 0.0001804 | 0.00017937 | 0.00017836 | 0.00017735 | 0.00017634 | 0.00017535 | 0.00017435 | 0.00017337 | 0.00017238 | 0.00017141 | 0.00017044 | 0.00016947 | 0.00016851 | 0.00016756 | 0.00016661 | 0.00016567 | 0.00016473 | 0.00016379 | 0.00016287 | 0.00016194 | 05_PRC | d_ind_cem_8_1_natural_gas |  |  | 387.8323 | 506.946 | 494.2723 | 503.2933 | 495.8473 | 485.5081 | 475.1675 | 464.8351 | 454.5215 | 444.2489 | 434.0386 | 421.9074 | 409.9591 | 398.1947 | 386.6193 | 375.2434 | 364.0814 | 353.1493 | 342.4569 | 332.0066 | 321.7935 | 311.81 | 302.0461 | 292.4937 | 284.6022 | 276.8321 | 269.1814 | 261.6478 | 254.2299 | 246.9271 | 239.7392 | 232.6658 | 225.7065 | 218.8611 | 216.0683 | 213.2503 | 210.4077 | 207.5412 | 204.6514 | 201.739 | 198.8046 | 195.8488 | 192.8722 | 189.8754 | 186.859 | 183.8237 | 180.7699 | 177.6982 | 174.6092 | 171.5036 | 168.3817 | 165.2442 | 162.0915 | 158.9243
05_PRC | 15_1_fuelwood_and_woodwaste | 15_1_fwood_wwaste | 14_4_nonmetallic_mineral_products | 0 | 0 | 65 | 6 | 2370000 | 0 | 0 | 0 | 0 | 0 | 0 | 0 | 0 | 0 | 0 | 0 | 0 | 0 | 0 | 0 | 0 | 0 | 0 | 0 | 0 | 0 | 0 | 0 | 0 | 0 | 0 | 0 | 0 | 0 | 0 | 0 | 0 | 0 | 0 | 0 | 0 | 0 | 0 | 0 | 0 | 0 | 0 | 0 | 0 | 0 | 0 | 0 | 0 | 0 | 0 | 0 | 0 | 0 | 05_PRC | d_ind_cem_15_1_fwood_wwaste |  |  | 0 | 0 | 0 | 0 | 0 | 0 | 0 | 0 | 0 | 0 | 0 | 0 | 0 | 0 | 0 | 0 | 0 | 0 | 0 | 0 | 0 | 0 | 0 | 0 | 0 | 0 | 0 | 0 | 0 | 0 | 0 | 0 | 0 | 0 | 0 | 0 | 0 | 0 | 0 | 0 | 0 | 0 | 0 | 0 | 0 | 0 | 0 | 0 | 0 | 0 | 0 | 0 | 0 | 0
05_PRC | 15_2_bagasse | 15_2_bagasse | 14_4_nonmetallic_mineral_products | 0 | 0 | 65 | 6 | 2370000 | 0 | 0 | 0 | 0 | 0 | 0 | 0 | 0 | 0 | 0 | 0 | 0 | 0 | 0 | 0 | 0 | 0 | 0 | 0 | 0 | 0 | 0 | 0 | 0 | 0 | 0 | 0 | 0 | 0 | 0 | 0 | 0 | 0 | 0 | 0 | 0 | 0 | 0 | 0 | 0 | 0 | 0 | 0 | 0 | 0 | 0 | 0 | 0 | 0 | 0 | 0 | 0 | 0 | 05_PRC | d_ind_cem_15_2_bagasse |  |  | 0 | 0 | 0 | 0 | 0 | 0 | 0 | 0 | 0 | 0 | 0 | 0 | 0 | 0 | 0 | 0 | 0 | 0 | 0 | 0 | 0 | 0 | 0 | 0 | 0 | 0 | 0 | 0 | 0 | 0 | 0 | 0 | 0 | 0 | 0 | 0 | 0 | 0 | 0 | 0 | 0 | 0 | 0 | 0 | 0 | 0 | 0 | 0 | 0 | 0 | 0 | 0 | 0 | 0
05_PRC | 15_3_charcoal | 15_3_charcoal | 14_4_nonmetallic_mineral_products | 0 | 0 | 65 | 6 | 2370000 | 0 | 0 | 0 | 0 | 0 | 0 | 0 | 0 | 0 | 0 | 0 | 0 | 0 | 0 | 0 | 0 | 0 | 0 | 0 | 0 | 0 | 0 | 0 | 0 | 0 | 0 | 0 | 0 | 0 | 0 | 0 | 0 | 0 | 0 | 0 | 0 | 0 | 0 | 0 | 0 | 0 | 0 | 0 | 0 | 0 | 0 | 0 | 0 | 0 | 0 | 0 | 0 | 0 | 05_PRC | d_ind_cem_15_3_charcoal |  |  | 0 | 0 | 0 | 0 | 0 | 0 | 0 | 0 | 0 | 0 | 0 | 0 | 0 | 0 | 0 | 0 | 0 | 0 | 0 | 0 | 0 | 0 | 0 | 0 | 0 | 0 | 0 | 0 | 0 | 0 | 0 | 0 | 0 | 0 | 0 | 0 | 0 | 0 | 0 | 0 | 0 | 0 | 0 | 0 | 0 | 0 | 0 | 0 | 0 | 0 | 0 | 0 | 0 | 0
05_PRC | 15_4_black_liquor | 15_4_black_liquor | 14_4_nonmetallic_mineral_products | 0 | 0 | 65 | 6 | 2370000 | 0 | 0 | 0 | 0 | 0 | 0 | 0 | 0 | 0 | 0 | 0 | 0 | 0 | 0 | 0 | 0 | 0 | 0 | 0 | 0 | 0 | 0 | 0 | 0 | 0 | 0 | 0 | 0 | 0 | 0 | 0 | 0 | 0 | 0 | 0 | 0 | 0 | 0 | 0 | 0 | 0 | 0 | 0 | 0 | 0 | 0 | 0 | 0 | 0 | 0 | 0 | 0 | 0 | 05_PRC | d_ind_cem_15_4_black_liquor |  |  | 0 | 0 | 0 | 0 | 0 | 0 | 0 | 0 | 0 | 0 | 0 | 0 | 0 | 0 | 0 | 0 | 0 | 0 | 0 | 0 | 0 | 0 | 0 | 0 | 0 | 0 | 0 | 0 | 0 | 0 | 0 | 0 | 0 | 0 | 0 | 0 | 0 | 0 | 0 | 0 | 0 | 0 | 0 | 0 | 0 | 0 | 0 | 0 | 0 | 0 | 0 | 0 | 0 | 0
05_PRC | 15_5_other_biomass | 15_5_other_biomass | 14_4_nonmetallic_mineral_products | 11.0753 | 15.2019 | 65 | 6 | 2370000 | 6.4143e-06 | 6.4143e-06 | 6.4143e-06 | 6.4143e-06 | 6.378e-06 | 6.3418e-06 | 6.3059e-06 | 6.2702e-06 | 6.2347e-06 | 6.1994e-06 | 6.1643e-06 | 6.1294e-06 | 6.0947e-06 | 6.0602e-06 | 6.0259e-06 | 5.9917e-06 | 5.9578e-06 | 5.9241e-06 | 5.8905e-06 | 5.8572e-06 | 5.824e-06 | 5.791e-06 | 5.7582e-06 | 5.7256e-06 | 5.6932e-06 | 5.661e-06 | 5.6289e-06 | 5.597e-06 | 5.5653e-06 | 5.5338e-06 | 5.5025e-06 | 5.4713e-06 | 5.4404e-06 | 5.4095e-06 | 5.3789e-06 | 5.3485e-06 | 5.3182e-06 | 5.2881e-06 | 5.2581e-06 | 5.2283e-06 | 5.1987e-06 | 5.1693e-06 | 5.14e-06 | 5.1109e-06 | 5.082e-06 | 5.0532e-06 | 5.0246e-06 | 4.9961e-06 | 4.9678e-06 | 4.9397e-06 | 4.9117e-06 | 4.8839e-06 | 4.8563e-06 | 05_PRC | d_ind_cem_15_5_other_biomass |  |  | 11.0753 | 15.2019 | 14.8218 | 15.0923 | 14.869 | 14.559 | 14.2489 | 13.9391 | 13.6298 | 13.3217 | 13.0156 | 12.6518 | 12.2935 | 11.9407 | 11.5936 | 11.2525 | 10.9178 | 10.5899 | 10.2693 | 9.9559 | 9.6497 | 9.3503 | 9.0575 | 8.771 | 8.5344 | 8.3014 | 8.072 | 7.8461 | 7.6236 | 7.4046 | 7.1891 | 6.977 | 6.7683 | 6.563 | 6.4793 | 6.3948 | 6.3095 | 6.2236 | 6.1369 | 6.0496 | 5.9616 | 5.8729 | 5.7837 | 5.6938 | 5.6034 | 5.5123 | 5.4208 | 5.3287 | 5.236 | 5.1429 | 5.0493 | 4.9552 | 4.8607 | 4.7657
05_PRC | 16_1_biogas | 16_1_biogas | 14_4_nonmetallic_mineral_products | 0 | 0 | 65 | 6 | 2370000 | 0 | 0 | 0 | 0 | 0 | 0 | 0 | 0 | 0 | 0 | 0 | 0 | 0 | 0 | 0 | 0 | 0 | 0 | 0 | 0 | 0 | 0 | 0 | 0 | 0 | 0 | 0 | 0 | 0 | 0 | 0 | 0 | 0 | 0 | 0 | 0 | 0 | 0 | 0 | 0 | 0 | 0 | 0 | 0 | 0 | 0 | 0 | 0 | 0 | 0 | 0 | 0 | 0 | 05_PRC | d_ind_cem_16_1_biogas |  |  | 0 | 0 | 0 | 0 | 0 | 0 | 0 | 0 | 0 | 0 | 0 | 0 | 0 | 0 | 0 | 0 | 0 | 0 | 0 | 0 | 0 | 0 | 0 | 0 | 0 | 0 | 0 | 0 | 0 | 0 | 0 | 0 | 0 | 0 | 0 | 0 | 0 | 0 | 0 | 0 | 0 | 0 | 0 | 0 | 0 | 0 | 0 | 0 | 0 | 0 | 0 | 0 | 0 | 0
05_PRC | 16_2_industrial_waste | 16_2_industrial_waste | 14_4_nonmetallic_mineral_products | 0 | 0 | 65 | 6 | 2370000 | 0 | 0 | 0 | 0 | 0 | 0 | 0 | 0 | 0 | 0 | 0 | 0 | 0 | 0 | 0 | 0 | 0 | 0 | 0 | 0 | 0 | 0 | 0 | 0 | 0 | 0 | 0 | 0 | 0 | 0 | 0 | 0 | 0 | 0 | 0 | 0 | 0 | 0 | 0 | 0 | 0 | 0 | 0 | 0 | 0 | 0 | 0 | 0 | 0 | 0 | 0 | 0 | 0 | 05_PRC | d_ind_cem_16_2_industrial_waste |  |  | 0 | 0 | 0 | 0 | 0 | 0 | 0 | 0 | 0 | 0 | 0 | 0 | 0 | 0 | 0 | 0 | 0 | 0 | 0 | 0 | 0 | 0 | 0 | 0 | 0 | 0 | 0 | 0 | 0 | 0 | 0 | 0 | 0 | 0 | 0 | 0 | 0 | 0 | 0 | 0 | 0 | 0 | 0 | 0 | 0 | 0 | 0 | 0 | 0 | 0 | 0 | 0 | 0 | 0
05_PRC | 16_3_municipal_solid_waste_renewable | 16_3_msw_ren | 14_4_nonmetallic_mineral_products | 0 | 0 | 65 | 6 | 2370000 | 0 | 0 | 0 | 0 | 0 | 0 | 0 | 0 | 0 | 0 | 0 | 0 | 0 | 0 | 0 | 0 | 0 | 0 | 0 | 0 | 0 | 0 | 0 | 0 | 0 | 0 | 0 | 0 | 0 | 0 | 0 | 0 | 0 | 0 | 0 | 0 | 0 | 0 | 0 | 0 | 0 | 0 | 0 | 0 | 0 | 0 | 0 | 0 | 0 | 0 | 0 | 0 | 0 | 05_PRC | d_ind_cem_16_3_msw_ren |  |  | 0 | 0 | 0 | 0 | 0 | 0 | 0 | 0 | 0 | 0 | 0 | 0 | 0 | 0 | 0 | 0 | 0 | 0 | 0 | 0 | 0 | 0 | 0 | 0 | 0 | 0 | 0 | 0 | 0 | 0 | 0 | 0 | 0 | 0 | 0 | 0 | 0 | 0 | 0 | 0 | 0 | 0 | 0 | 0 | 0 | 0 | 0 | 0 | 0 | 0 | 0 | 0 | 0 | 0
05_PRC | 16_4_municipal_solid_waste_nonrenewable | 16_4_msw_nonr | 14_4_nonmetallic_mineral_products | 0 | 0 | 65 | 6 | 2370000 | 0 | 0 | 0 | 0 | 0 | 0 | 0 | 0 | 0 | 0 | 0 | 0 | 0 | 0 | 0 | 0 | 0 | 0 | 0 | 0 | 0 | 0 | 0 | 0 | 0 | 0 | 0 | 0 | 0 | 0 | 0 | 0 | 0 | 0 | 0 | 0 | 0 | 0 | 0 | 0 | 0 | 0 | 0 | 0 | 0 | 0 | 0 | 0 | 0 | 0 | 0 | 0 | 0 | 05_PRC | d_ind_cem_16_4_msw_nonr |  |  | 0 | 0 | 0 | 0 | 0 | 0 | 0 | 0 | 0 | 0 | 0 | 0 | 0 | 0 | 0 | 0 | 0 | 0 | 0 | 0 | 0 | 0 | 0 | 0 | 0 | 0 | 0 | 0 | 0 | 0 | 0 | 0 | 0 | 0 | 0 | 0 | 0 | 0 | 0 | 0 | 0 | 0 | 0 | 0 | 0 | 0 | 0 | 0 | 0 | 0 | 0 | 0 | 0 | 0
05_PRC | 16_5_biogasoline | 16_5_biogasoline | 14_4_nonmetallic_mineral_products | 0 | 0 | 65 | 6 | 2370000 | 0 | 0 | 0 | 0 | 0 | 0 | 0 | 0 | 0 | 0 | 0 | 0 | 0 | 0 | 0 | 0 | 0 | 0 | 0 | 0 | 0 | 0 | 0 | 0 | 0 | 0 | 0 | 0 | 0 | 0 | 0 | 0 | 0 | 0 | 0 | 0 | 0 | 0 | 0 | 0 | 0 | 0 | 0 | 0 | 0 | 0 | 0 | 0 | 0 | 0 | 0 | 0 | 0 | 05_PRC | d_ind_cem_16_5_biogasoline |  |  | 0 | 0 | 0 | 0 | 0 | 0 | 0 | 0 | 0 | 0 | 0 | 0 | 0 | 0 | 0 | 0 | 0 | 0 | 0 | 0 | 0 | 0 | 0 | 0 | 0 | 0 | 0 | 0 | 0 | 0 | 0 | 0 | 0 | 0 | 0 | 0 | 0 | 0 | 0 | 0 | 0 | 0 | 0 | 0 | 0 | 0 | 0 | 0 | 0 | 0 | 0 | 0 | 0 | 0
05_PRC | 16_6_biodiesel | 16_6_biodiesel | 14_4_nonmetallic_mineral_products | 0 | 0 | 65 | 6 | 2370000 | 0 | 0 | 0 | 0 | 0 | 0 | 0 | 0 | 0 | 0 | 0 | 0 | 0 | 0 | 0 | 0 | 0 | 0 | 0 | 0 | 0 | 0 | 0 | 0 | 0 | 0 | 0 | 0 | 0 | 0 | 0 | 0 | 0 | 0 | 0 | 0 | 0 | 0 | 0 | 0 | 0 | 0 | 0 | 0 | 0 | 0 | 0 | 0 | 0 | 0 | 0 | 0 | 0 | 05_PRC | d_ind_cem_16_6_biodiesel |  |  | 0 | 0 | 0 | 0 | 0 | 0 | 0 | 0 | 0 | 0 | 0 | 0 | 0 | 0 | 0 | 0 | 0 | 0 | 0 | 0 | 0 | 0 | 0 | 0 | 0 | 0 | 0 | 0 | 0 | 0 | 0 | 0 | 0 | 0 | 0 | 0 | 0 | 0 | 0 | 0 | 0 | 0 | 0 | 0 | 0 | 0 | 0 | 0 | 0 | 0 | 0 | 0 | 0 | 0
05_PRC | 16_8_other_liquid_biofuels | 16_8_oth_liquid_biofuel | 14_4_nonmetallic_mineral_products | 0 | 0 | 65 | 6 | 2370000 | 0 | 0 | 0 | 0 | 0 | 0 | 0 | 0 | 0 | 0 | 0 | 0 | 0 | 0 | 0 | 0 | 0 | 0 | 0 | 0 | 0 | 0 | 0 | 0 | 0 | 0 | 0 | 0 | 0 | 0 | 0 | 0 | 0 | 0 | 0 | 0 | 0 | 0 | 0 | 0 | 0 | 0 | 0 | 0 | 0 | 0 | 0 | 0 | 0 | 0 | 0 | 0 | 0 | 05_PRC | d_ind_cem_16_8_oth_liquid_biofuel |  |  | 0 | 0 | 0 | 0 | 0 | 0 | 0 | 0 | 0 | 0 | 0 | 0 | 0 | 0 | 0 | 0 | 0 | 0 | 0 | 0 | 0 | 0 | 0 | 0 | 0 | 0 | 0 | 0 | 0 | 0 | 0 | 0 | 0 | 0 | 0 | 0 | 0 | 0 | 0 | 0 | 0 | 0 | 0 | 0 | 0 | 0 | 0 | 0 | 0 | 0 | 0 | 0 | 0 | 0
05_PRC | 17_electricity | 17_electricity | 14_4_nonmetallic_mineral_products | 1190.043 | 1262.5312 | 65 | 6 | 2370000 | 0.00053271 | 0.00053271 | 0.00053271 | 0.00053271 | 0.0005297 | 0.0005267 | 0.00052372 | 0.00052075 | 0.0005178 | 0.00051487 | 0.00051195 | 0.00050905 | 0.00050617 | 0.00050331 | 0.00050046 | 0.00049762 | 0.0004948 | 0.000492 | 0.00048922 | 0.00048645 | 0.00048369 | 0.00048095 | 0.00047823 | 0.00047552 | 0.00047283 | 0.00047015 | 0.00046749 | 0.00046484 | 0.00046221 | 0.00045959 | 0.00045699 | 0.0004544 | 0.00045183 | 0.00044927 | 0.00044672 | 0.0004442 | 0.00044168 | 0.00043918 | 0.00043669 | 0.00043422 | 0.00043176 | 0.00042932 | 0.00042688 | 0.00042447 | 0.00042206 | 0.00041967 | 0.0004173 | 0.00041493 | 0.00041258 | 0.00041025 | 0.00040792 | 0.00040561 | 0.00040332 | 05_PRC | d_ind_cem_17_electricity |  |  | 1190.043 | 1262.5312 | 1230.9679 | 1253.4343 | 1234.8903 | 1209.1411 | 1183.388 | 1157.6555 | 1131.9699 | 1106.3864 | 1080.958 | 1050.7456 | 1020.9887 | 991.69 | 962.8619 | 934.5306 | 906.7321 | 879.5061 | 852.877 | 826.8509 | 801.4154 | 776.552 | 752.2352 | 728.4453 | 708.792 | 689.4408 | 670.3868 | 651.6248 | 633.1507 | 614.9632 | 597.0621 | 579.446 | 562.1141 | 545.066 | 538.1106 | 531.0924 | 524.013 | 516.8741 | 509.6772 | 502.424 | 495.1159 | 487.7546 | 480.3415 | 472.8781 | 465.3659 | 457.8064 | 450.201 | 442.5511 | 434.8582 | 427.1236 | 419.3487 | 411.5348 | 403.6833 | 395.7955
05_PRC | 18_heat | 18_heat | 14_4_nonmetallic_mineral_products | 13.9787 | 17.8207 | 65 | 6 | 2370000 | 7.5193e-06 | 7.5193e-06 | 7.5193e-06 | 7.5193e-06 | 7.4767e-06 | 7.4344e-06 | 7.3923e-06 | 7.3504e-06 | 7.3088e-06 | 7.2674e-06 | 7.2262e-06 | 7.1853e-06 | 7.1446e-06 | 7.1042e-06 | 7.064e-06 | 7.024e-06 | 6.9842e-06 | 6.9446e-06 | 6.9053e-06 | 6.8662e-06 | 6.8273e-06 | 6.7887e-06 | 6.7502e-06 | 6.712e-06 | 6.674e-06 | 6.6362e-06 | 6.5986e-06 | 6.5612e-06 | 6.5241e-06 | 6.4872e-06 | 6.4504e-06 | 6.4139e-06 | 6.3776e-06 | 6.3415e-06 | 6.3055e-06 | 6.2698e-06 | 6.2343e-06 | 6.199e-06 | 6.1639e-06 | 6.129e-06 | 6.0943e-06 | 6.0598e-06 | 6.0255e-06 | 5.9914e-06 | 5.9574e-06 | 5.9237e-06 | 5.8902e-06 | 5.8568e-06 | 5.8237e-06 | 5.7907e-06 | 5.7579e-06 | 5.7253e-06 | 5.6929e-06 | 05_PRC | d_ind_cem_18_heat |  |  | 13.9787 | 17.8207 | 17.3752 | 17.6923 | 17.4305 | 17.0671 | 16.7036 | 16.3404 | 15.9778 | 15.6167 | 15.2578 | 14.8313 | 14.4113 | 13.9978 | 13.5909 | 13.191 | 12.7986 | 12.4143 | 12.0384 | 11.671 | 11.312 | 10.9611 | 10.6178 | 10.282 | 10.0046 | 9.7315 | 9.4625 | 9.1977 | 8.937 | 8.6802 | 8.4276 | 8.1789 | 7.9343 | 7.6936 | 7.5955 | 7.4964 | 7.3965 | 7.2957 | 7.1941 | 7.0917 | 6.9886 | 6.8847 | 6.78 | 6.6747 | 6.5687 | 6.462 | 6.3546 | 6.2466 | 6.138 | 6.0289 | 5.9191 | 5.8088 | 5.698 | 5.5867
05_PRC | TOTAL | PJ/mt | 14_4_nonmetallic_mineral_products | 7994.0622 | 7748.2373 |  |  |  | 3.2693 | 3.2693 | 3.2693 | 3.2693 | 3.2508 | 3.2324 | 3.2141 | 3.1959 | 3.1778 | 3.1598 | 3.1419 | 3.1241 | 3.1064 | 3.0888 | 3.0713 | 3.0539 | 3.0366 | 3.0194 | 3.0023 | 2.9853 | 2.9684 | 2.9516 | 2.9349 | 2.9183 | 2.9018 | 2.8853 | 2.869 | 2.8528 | 2.8366 | 2.8205 | 2.8046 | 2.7887 | 2.7729 | 2.7572 | 2.7416 | 2.7261 | 2.7106 | 2.6953 | 2.68 | 2.6648 | 2.6497 | 2.6347 | 2.6198 | 2.605 | 2.5902 | 2.5756 | 2.561 | 2.5465 | 2.5321 | 2.5177 | 2.5035 | 2.4893 | 2.4752
[65 empty] | no CCS | 1 | 1 | 1 | 1 | 1 | 1 | 1 | 1 | 1 | 1 | 1 | 1 | 1 | 0.99875 | 0.99625 | 0.9925 | 0.9875 | 0.98125 | 0.97375 | 0.965 | 0.955 | 0.94375 | 0.93125 | 0.9175 | 0.9025 | 0.88625 | 0.86875 | 0.85 | 0.83 | 0.80875 | 0.78625 | 0.76375 | 0.74125 | 0.71875 | 0.69625 | 0.67375 | 0.65125 | 0.62875 | 0.60625 | 0.58375 | 0.56125 | 0.53875 | 0.51625 | 0.49375 | 0.47125 | 0.44875 | 0.42625 | 0.40375 | 0.38125 | 0.35875 | 0.33625 | 0.31375 | 0.29125 | 0.26875
[65 empty] | CCS | 0 | 0 | 0 | 0 | 0 | 0 | 0 | 0 | 0 | 0 | 0 | 0 | 0 | 0.00125 | 0.00375 | 0.0075 | 0.0125 | 0.01875 | 0.02625 | 0.035 | 0.045 | 0.05625 | 0.06875 | 0.0825 | 0.0975 | 0.11375 | 0.13125 | 0.15 | 0.17 | 0.19125 | 0.21375 | 0.23625 | 0.25875 | 0.28125 | 0.30375 | 0.32625 | 0.34875 | 0.37125 | 0.39375 | 0.41625 | 0.43875 | 0.46125 | 0.48375 | 0.50625 | 0.52875 | 0.55125 | 0.57375 | 0.59625 | 0.61875 | 0.64125 | 0.66375 | 0.68625 | 0.70875 | 0.73125
PASTE into OSeMOSYS input sheet
Splitting non-metallic mineral products into CCS and non CCS | [61 empty] | OSeMOSYS labels |  | Intentionally blank |  | Energy use 2017: Energy use
economy | fuel_code | short_fuel_code | item_code_new | 2017 energy | 2018 energy | [56 empty] | REGION | FUEL |  |  | 2017 | 2018 | 2019 | 2020 | 2021 | 2022 | 2023 | 2024 | 2025 | 2026 | 2027 | 2028 | 2029 | 2030 | 2031 | 2032 | 2033 | 2034 | 2035 | 2036 | 2037 | 2038 | 2039 | 2040 | 2041 | 2042 | 2043 | 2044 | 2045 | 2046 | 2047 | 2048 | 2049 | 2050 | 2051 | 2052 | 2053 | 2054 | 2055 | 2056 | 2057 | 2058 | 2059 | 2060 | 2061 | 2062 | 2063 | 2064 | 2065 | 2066 | 2067 | 2068 | 2069 | 2070
05_PRC | 1_x_coal_thermal | 1_x_coal_thermal | 14_4_cement_noccs | 5650.411 | 5047.2947 | [56 empty] | 05_PRC | d_ind_cem_1_x_coal_thermal |  |  | 5650.411 | 5128.9349 | 5000.7115 | 5091.9795 | 5016.6458 | 4912.0417 | 4807.4217 | 4702.8854 | 4598.5398 | 4494.6089 | 4391.3077 | 4268.5725 | 4147.6874 | 4023.6277 | 3896.8831 | 3767.9843 | 3637.4844 | 3505.9329 | 3373.797 | 3241.4517 | 3109.1818 | 2977.2312 | 2845.8042 | 2715.114 | 2598.6695 | 2482.2085 | 2365.9488 | 2250.0989 | 2134.8642 | 2020.4519 | 1907.0638 | 1797.8326 | 1692.6775 | 1591.5196 | 1522.025 | 1453.6301 | 1386.3563 | 1320.2246 | 1255.2552 | 1191.4678 | 1128.8814 | 1067.5143 | 1007.3843 | 948.5088 | 890.9042 | 834.5866 | 779.5714 | 725.8737 | 673.5078 | 622.4874 | 572.8259 | 524.5361 | 477.6302 | 432.12
05_PRC | 1_1_coking_coal | 1_1_coking_coal | 14_4_cement_noccs | 0 | 0 | [56 empty] | 05_PRC | d_ind_cem_1_1_coking_coal |  |  | 0 | 0 | 0 | 0 | 0 | 0 | 0 | 0 | 0 | 0 | 0 | 0 | 0 | 0 | 0 | 0 | 0 | 0 | 0 | 0 | 0 | 0 | 0 | 0 | 0 | 0 | 0 | 0 | 0 | 0 | 0 | 0 | 0 | 0 | 0 | 0 | 0 | 0 | 0 | 0 | 0 | 0 | 0 | 0 | 0 | 0 | 0 | 0 | 0 | 0 | 0 | 0 | 0 | 0
05_PRC | 1_5_lignite | 1_5_lignite | 14_4_cement_noccs | 0 | 0 | [56 empty] | 05_PRC | d_ind_cem_1_5_lignite |  |  | 0 | 0 | 0 | 0 | 0 | 0 | 0 | 0 | 0 | 0 | 0 | 0 | 0 | 0 | 0 | 0 | 0 | 0 | 0 | 0 | 0 | 0 | 0 | 0 | 0 | 0 | 0 | 0 | 0 | 0 | 0 | 0 | 0 | 0 | 0 | 0 | 0 | 0 | 0 | 0 | 0 | 0 | 0 | 0 | 0 | 0 | 0 | 0 | 0 | 0 | 0 | 0 | 0 | 0
05_PRC | 2_coal_products | 2_coal_products | 14_4_cement_noccs | 315.5741 | 295.0685 | [56 empty] | 05_PRC | d_ind_cem_2_coal_products |  |  | 315.5741 | 368.3671 | 359.1579 | 365.7129 | 360.3023 | 352.7895 | 345.2756 | 337.7676 | 330.2734 | 322.8089 | 315.3897 | 306.5747 | 297.8925 | 288.9824 | 279.8794 | 270.6217 | 261.2491 | 251.8009 | 242.3107 | 232.8055 | 223.3057 | 213.8288 | 204.3895 | 195.0032 | 186.64 | 178.2756 | 169.9257 | 161.6052 | 153.3288 | 145.1116 | 136.9679 | 129.1228 | 121.5704 | 114.3051 | 109.3139 | 104.4017 | 99.57 | 94.8203 | 90.1541 | 85.5728 | 81.0778 | 76.6703 | 72.3517 | 68.1232 | 63.9859 | 59.9411 | 55.9899 | 52.1332 | 48.3722 | 44.7079 | 41.1411 | 37.6729 | 34.3041 | 31.0354
05_PRC | 6_1_crude_oil | 6_1_crude_oil | 14_4_cement_noccs | 0.17585 | 0 | [56 empty] | 05_PRC | d_ind_cem_6_1_crude_oil |  |  | 0.17585 | 0.19259 | 0.18778 | 0.19121 | 0.18838 | 0.18445 | 0.18052 | 0.17659 | 0.17268 | 0.16877 | 0.16489 | 0.16029 | 0.15575 | 0.15109 | 0.14633 | 0.14149 | 0.13659 | 0.13165 | 0.12669 | 0.12172 | 0.11675 | 0.1118 | 0.10686 | 0.10195 | 0.097581 | 0.093208 | 0.088842 | 0.084492 | 0.080165 | 0.075868 | 0.071611 | 0.067509 | 0.06356 | 0.059762 | 0.057152 | 0.054584 | 0.052058 | 0.049575 | 0.047135 | 0.04474 | 0.04239 | 0.040085 | 0.037828 | 0.035617 | 0.033454 | 0.031339 | 0.029273 | 0.027257 | 0.02529 | 0.023375 | 0.02151 | 0.019696 | 0.017935 | 0.016226
05_PRC | 6_x_ngls | 6_x_ngls | 14_4_cement_noccs | 0 | 0 | [56 empty] | 05_PRC | d_ind_cem_6_x_ngls |  |  | 0 | 0 | 0 | 0 | 0 | 0 | 0 | 0 | 0 | 0 | 0 | 0 | 0 | 0 | 0 | 0 | 0 | 0 | 0 | 0 | 0 | 0 | 0 | 0 | 0 | 0 | 0 | 0 | 0 | 0 | 0 | 0 | 0 | 0 | 0 | 0 | 0 | 0 | 0 | 0 | 0 | 0 | 0 | 0 | 0 | 0 | 0 | 0 | 0 | 0 | 0 | 0 | 0 | 0
05_PRC | 7_1_motor_gasoline | 7_1_mo_gasoline | 14_4_cement_noccs | 10.3153 | 0 | [56 empty] | 05_PRC | d_ind_cem_7_1_mo_gasoline |  |  | 10.3153 | 7.3656 | 7.1814 | 7.3125 | 7.2043 | 7.0541 | 6.9039 | 6.7537 | 6.6039 | 6.4546 | 6.3063 | 6.13 | 5.9564 | 5.7783 | 5.5963 | 5.4111 | 5.2237 | 5.0348 | 4.8451 | 4.655 | 4.465 | 4.2756 | 4.0868 | 3.8991 | 3.7319 | 3.5647 | 3.3977 | 3.2313 | 3.0658 | 2.9015 | 2.7387 | 2.5818 | 2.4308 | 2.2856 | 2.1858 | 2.0875 | 1.9909 | 1.896 | 1.8027 | 1.711 | 1.6212 | 1.533 | 1.4467 | 1.3621 | 1.2794 | 1.1985 | 1.1195 | 1.0424 | 0.96721 | 0.89394 | 0.82263 | 0.75328 | 0.68592 | 0.62056
05_PRC | 7_2_aviation_gasoline | 7_2_avi_gasoline | 14_4_cement_noccs | 0 | 0 | [56 empty] | 05_PRC | d_ind_cem_7_2_avi_gasoline |  |  | 0 | 0 | 0 | 0 | 0 | 0 | 0 | 0 | 0 | 0 | 0 | 0 | 0 | 0 | 0 | 0 | 0 | 0 | 0 | 0 | 0 | 0 | 0 | 0 | 0 | 0 | 0 | 0 | 0 | 0 | 0 | 0 | 0 | 0 | 0 | 0 | 0 | 0 | 0 | 0 | 0 | 0 | 0 | 0 | 0 | 0 | 0 | 0 | 0 | 0 | 0 | 0 | 0 | 0
05_PRC | 7_3_naphtha | 7_3_naphtha | 14_4_cement_noccs | 0 | 0 | [56 empty] | 05_PRC | d_ind_cem_7_3_naphtha |  |  | 0 | 0 | 0 | 0 | 0 | 0 | 0 | 0 | 0 | 0 | 0 | 0 | 0 | 0 | 0 | 0 | 0 | 0 | 0 | 0 | 0 | 0 | 0 | 0 | 0 | 0 | 0 | 0 | 0 | 0 | 0 | 0 | 0 | 0 | 0 | 0 | 0 | 0 | 0 | 0 | 0 | 0 | 0 | 0 | 0 | 0 | 0 | 0 | 0 | 0 | 0 | 0 | 0 | 0
05_PRC | 7_x_jet_fuel | 7_x_jet_fuel | 14_4_cement_noccs | 0 | 0 | [56 empty] | 05_PRC | d_ind_cem_7_x_jet_fuel |  |  | 0 | 0 | 0 | 0 | 0 | 0 | 0 | 0 | 0 | 0 | 0 | 0 | 0 | 0 | 0 | 0 | 0 | 0 | 0 | 0 | 0 | 0 | 0 | 0 | 0 | 0 | 0 | 0 | 0 | 0 | 0 | 0 | 0 | 0 | 0 | 0 | 0 | 0 | 0 | 0 | 0 | 0 | 0 | 0 | 0 | 0 | 0 | 0 | 0 | 0 | 0 | 0 | 0 | 0
05_PRC | 7_6_kerosene | 7_6_kerosene | 14_4_cement_noccs | 0.43124 | 0.43124 | [56 empty] | 05_PRC | d_ind_cem_7_6_kerosene |  |  | 0.43124 | 0.35362 | 0.34478 | 0.35107 | 0.34588 | 0.33866 | 0.33145 | 0.32424 | 0.31705 | 0.30988 | 0.30276 | 0.2943 | 0.28596 | 0.27741 | 0.26867 | 0.25979 | 0.25079 | 0.24172 | 0.23261 | 0.22348 | 0.21436 | 0.20527 | 0.19621 | 0.18719 | 0.17917 | 0.17114 | 0.16312 | 0.15513 | 0.14719 | 0.1393 | 0.13148 | 0.12395 | 0.1167 | 0.10973 | 0.10494 | 0.10022 | 0.095583 | 0.091024 | 0.086544 | 0.082146 | 0.077831 | 0.0736 | 0.069455 | 0.065395 | 0.061424 | 0.057541 | 0.053748 | 0.050046 | 0.046435 | 0.042918 | 0.039494 | 0.036164 | 0.03293 | 0.029793
05_PRC | 7_7_gas_diesel_oil | 7_7_gas_diesel_oil | 14_4_cement_noccs | 119.6818 | 123.8028 | [56 empty] | 05_PRC | d_ind_cem_7_7_gas_diesel_oil |  |  | 119.6818 | 120.916 | 117.8931 | 120.0447 | 118.2687 | 115.8026 | 113.3362 | 110.8717 | 108.4118 | 105.9616 | 103.5262 | 100.6327 | 97.7828 | 94.8581 | 91.87 | 88.8312 | 85.7546 | 82.6533 | 79.5381 | 76.4181 | 73.2998 | 70.189 | 67.0906 | 64.0095 | 61.2643 | 58.5187 | 55.7779 | 53.0467 | 50.33 | 47.6327 | 44.9595 | 42.3844 | 39.9053 | 37.5205 | 35.8821 | 34.2697 | 32.6837 | 31.1246 | 29.593 | 28.0892 | 26.6137 | 25.1669 | 23.7493 | 22.3613 | 21.0033 | 19.6756 | 18.3786 | 17.1127 | 15.8781 | 14.6753 | 13.5045 | 12.3661 | 11.2603 | 10.1873
05_PRC | 7_8_fuel_oil | 7_8_fuel_oil | 14_4_cement_noccs | 65.2387 | 67.4912 | [56 empty] | 05_PRC | d_ind_cem_7_8_fuel_oil |  |  | 65.2387 | 61.6632 | 60.1216 | 61.2189 | 60.3132 | 59.0556 | 57.7978 | 56.541 | 55.2865 | 54.0369 | 52.795 | 51.3194 | 49.866 | 48.3745 | 46.8507 | 45.301 | 43.7321 | 42.1505 | 40.5619 | 38.9707 | 37.3805 | 35.7941 | 34.214 | 32.6428 | 31.2428 | 29.8426 | 28.4449 | 27.0521 | 25.6666 | 24.2911 | 22.9279 | 21.6146 | 20.3504 | 19.1342 | 18.2987 | 17.4764 | 16.6676 | 15.8725 | 15.0914 | 14.3246 | 13.5721 | 12.8343 | 12.1114 | 11.4036 | 10.711 | 10.0339 | 9.3725 | 8.7269 | 8.0973 | 7.4839 | 6.8869 | 6.3063 | 5.7424 | 5.1952
05_PRC | 7_9_lpg | 7_9_lpg | 14_4_cement_noccs | 35.5158 | 36.7266 | [56 empty] | 05_PRC | d_ind_cem_7_9_lpg |  |  | 35.5158 | 31.7577 | 30.9638 | 31.5289 | 31.0624 | 30.4147 | 29.7669 | 29.1197 | 28.4736 | 27.83 | 27.1904 | 26.4305 | 25.682 | 24.9138 | 24.129 | 23.3309 | 22.5228 | 21.7083 | 20.8901 | 20.0707 | 19.2517 | 18.4346 | 17.6209 | 16.8116 | 16.0906 | 15.3695 | 14.6497 | 13.9323 | 13.2188 | 12.5104 | 11.8083 | 11.132 | 10.4808 | 9.8545 | 9.4242 | 9.0007 | 8.5841 | 8.1747 | 7.7724 | 7.3774 | 6.9899 | 6.6099 | 6.2376 | 5.873 | 5.5164 | 5.1677 | 4.827 | 4.4945 | 4.1703 | 3.8544 | 3.5469 | 3.2479 | 2.9574 | 2.6756
05_PRC | 7_10_refinery_gas_not_liquefied | 7_10_refi_gas_notliq | 14_4_cement_noccs | 0.023027 | 0 | [56 empty] | 05_PRC | d_ind_cem_7_10_refi_gas_notliq |  |  | 0.023027 | 0.064477 | 0.062865 | 0.064012 | 0.063065 | 0.06175 | 0.060435 | 0.059121 | 0.057809 | 0.056502 | 0.055204 | 0.053661 | 0.052141 | 0.050582 | 0.048988 | 0.047368 | 0.045727 | 0.044074 | 0.042413 | 0.040749 | 0.039086 | 0.037427 | 0.035775 | 0.034132 | 0.032668 | 0.031204 | 0.029743 | 0.028286 | 0.026838 | 0.025399 | 0.023974 | 0.022601 | 0.021279 | 0.020007 | 0.019134 | 0.018274 | 0.017428 | 0.016597 | 0.01578 | 0.014978 | 0.014191 | 0.01342 | 0.012664 | 0.011924 | 0.0112 | 0.010492 | 0.0098001 | 0.0091251 | 0.0084668 | 0.0078254 | 0.0072011 | 0.006594 | 0.0060044 | 0.0054323
05_PRC | 7_11_ethane | 7_11_ethane | 14_4_cement_noccs | 0 | 0 | [56 empty] | 05_PRC | d_ind_cem_7_11_ethane |  |  | 0 | 0 | 0 | 0 | 0 | 0 | 0 | 0 | 0 | 0 | 0 | 0 | 0 | 0 | 0 | 0 | 0 | 0 | 0 | 0 | 0 | 0 | 0 | 0 | 0 | 0 | 0 | 0 | 0 | 0 | 0 | 0 | 0 | 0 | 0 | 0 | 0 | 0 | 0 | 0 | 0 | 0 | 0 | 0 | 0 | 0 | 0 | 0 | 0 | 0 | 0 | 0 | 0 | 0
05_PRC | 7_x_other_petroleum_products | 7_x_other_petrol_prod | 14_4_cement_noccs | 193.7662 | 7.1259 | [56 empty] | 05_PRC | d_ind_cem_7_x_other_petrol_prod |  |  | 193.7662 | 226.1225 | 220.4695 | 224.4932 | 221.172 | 216.5602 | 211.9478 | 207.339 | 202.7387 | 198.1566 | 193.6023 | 188.1912 | 182.8617 | 177.3922 | 171.8043 | 166.1215 | 160.368 | 154.5682 | 148.7427 | 142.9079 | 137.0764 | 131.259 | 125.4647 | 119.7029 | 114.5691 | 109.4347 | 104.309 | 99.2015 | 94.1211 | 89.0769 | 84.0779 | 79.2622 | 74.6261 | 70.1663 | 67.1025 | 64.0871 | 61.1211 | 58.2056 | 55.3412 | 52.529 | 49.7697 | 47.0642 | 44.4132 | 41.8175 | 39.2778 | 36.7949 | 34.3694 | 32.002 | 29.6934 | 27.444 | 25.2545 | 23.1255 | 21.0576 | 19.0511
05_PRC | 8_1_natural_gas | 8_1_natural_gas | 14_4_cement_noccs | 387.8323 | 440.1772 | [56 empty] | 05_PRC | d_ind_cem_8_1_natural_gas |  |  | 387.8323 | 506.946 | 494.2723 | 503.2933 | 495.8473 | 485.5081 | 475.1675 | 464.8351 | 454.5215 | 444.2489 | 434.0386 | 421.9074 | 409.9591 | 397.697 | 385.1695 | 372.4291 | 359.5304 | 346.5278 | 333.4674 | 320.3864 | 307.3128 | 294.2707 | 281.2804 | 268.3629 | 256.8535 | 245.3425 | 233.8513 | 222.4007 | 211.0108 | 199.7023 | 188.4949 | 177.6985 | 167.3049 | 157.3064 | 150.4376 | 143.6774 | 137.028 | 130.4915 | 124.0699 | 117.7651 | 111.5791 | 105.5135 | 99.5703 | 93.751 | 88.0573 | 82.4909 | 77.0531 | 71.7456 | 66.5698 | 61.5269 | 56.6183 | 51.8454 | 47.2092 | 42.7109
05_PRC | 15_1_fuelwood_and_woodwaste | 15_1_fwood_wwaste | 14_4_cement_noccs | 0 | 0 | [56 empty] | 05_PRC | d_ind_cem_15_1_fwood_wwaste |  |  | 0 | 0 | 0 | 0 | 0 | 0 | 0 | 0 | 0 | 0 | 0 | 0 | 0 | 0 | 0 | 0 | 0 | 0 | 0 | 0 | 0 | 0 | 0 | 0 | 0 | 0 | 0 | 0 | 0 | 0 | 0 | 0 | 0 | 0 | 0 | 0 | 0 | 0 | 0 | 0 | 0 | 0 | 0 | 0 | 0 | 0 | 0 | 0 | 0 | 0 | 0 | 0 | 0 | 0
05_PRC | 15_2_bagasse | 15_2_bagasse | 14_4_cement_noccs | 0 | 0 | [56 empty] | 05_PRC | d_ind_cem_15_2_bagasse |  |  | 0 | 0 | 0 | 0 | 0 | 0 | 0 | 0 | 0 | 0 | 0 | 0 | 0 | 0 | 0 | 0 | 0 | 0 | 0 | 0 | 0 | 0 | 0 | 0 | 0 | 0 | 0 | 0 | 0 | 0 | 0 | 0 | 0 | 0 | 0 | 0 | 0 | 0 | 0 | 0 | 0 | 0 | 0 | 0 | 0 | 0 | 0 | 0 | 0 | 0 | 0 | 0 | 0 | 0
05_PRC | 15_3_charcoal | 15_3_charcoal | 14_4_cement_noccs | 0 | 0 | [56 empty] | 05_PRC | d_ind_cem_15_3_charcoal |  |  | 0 | 0 | 0 | 0 | 0 | 0 | 0 | 0 | 0 | 0 | 0 | 0 | 0 | 0 | 0 | 0 | 0 | 0 | 0 | 0 | 0 | 0 | 0 | 0 | 0 | 0 | 0 | 0 | 0 | 0 | 0 | 0 | 0 | 0 | 0 | 0 | 0 | 0 | 0 | 0 | 0 | 0 | 0 | 0 | 0 | 0 | 0 | 0 | 0 | 0 | 0 | 0 | 0 | 0
05_PRC | 15_4_black_liquor | 15_4_black_liquor | 14_4_cement_noccs | 0 | 0 | [56 empty] | 05_PRC | d_ind_cem_15_4_black_liquor |  |  | 0 | 0 | 0 | 0 | 0 | 0 | 0 | 0 | 0 | 0 | 0 | 0 | 0 | 0 | 0 | 0 | 0 | 0 | 0 | 0 | 0 | 0 | 0 | 0 | 0 | 0 | 0 | 0 | 0 | 0 | 0 | 0 | 0 | 0 | 0 | 0 | 0 | 0 | 0 | 0 | 0 | 0 | 0 | 0 | 0 | 0 | 0 | 0 | 0 | 0 | 0 | 0 | 0 | 0
05_PRC | 15_5_other_biomass | 15_5_other_biomass | 14_4_cement_noccs | 11.0753 | 11.7814 | [56 empty] | 05_PRC | d_ind_cem_15_5_other_biomass |  |  | 11.0753 | 15.2019 | 14.8218 | 15.0923 | 14.869 | 14.559 | 14.2489 | 13.9391 | 13.6298 | 13.3217 | 13.0156 | 12.6518 | 12.2935 | 11.9258 | 11.5501 | 11.1681 | 10.7813 | 10.3914 | 9.9997 | 9.6075 | 9.2154 | 8.8243 | 8.4348 | 8.0474 | 7.7023 | 7.3571 | 7.0125 | 6.6692 | 6.3276 | 5.9885 | 5.6524 | 5.3287 | 5.017 | 4.7172 | 4.5112 | 4.3085 | 4.1091 | 3.9131 | 3.7205 | 3.5314 | 3.3459 | 3.164 | 2.9858 | 2.8113 | 2.6406 | 2.4737 | 2.3106 | 2.1514 | 1.9962 | 1.845 | 1.6978 | 1.5547 | 1.4157 | 1.2808
05_PRC | 16_1_biogas | 16_1_biogas | 14_4_cement_noccs | 0 | 0 | [56 empty] | 05_PRC | d_ind_cem_16_1_biogas |  |  | 0 | 0 | 0 | 0 | 0 | 0 | 0 | 0 | 0 | 0 | 0 | 0 | 0 | 0 | 0 | 0 | 0 | 0 | 0 | 0 | 0 | 0 | 0 | 0 | 0 | 0 | 0 | 0 | 0 | 0 | 0 | 0 | 0 | 0 | 0 | 0 | 0 | 0 | 0 | 0 | 0 | 0 | 0 | 0 | 0 | 0 | 0 | 0 | 0 | 0 | 0 | 0 | 0 | 0
05_PRC | 16_2_industrial_waste | 16_2_industrial_waste | 14_4_cement_noccs | 0 | 0 | [56 empty] | 05_PRC | d_ind_cem_16_2_industrial_waste |  |  | 0 | 0 | 0 | 0 | 0 | 0 | 0 | 0 | 0 | 0 | 0 | 0 | 0 | 0 | 0 | 0 | 0 | 0 | 0 | 0 | 0 | 0 | 0 | 0 | 0 | 0 | 0 | 0 | 0 | 0 | 0 | 0 | 0 | 0 | 0 | 0 | 0 | 0 | 0 | 0 | 0 | 0 | 0 | 0 | 0 | 0 | 0 | 0 | 0 | 0 | 0 | 0 | 0 | 0
05_PRC | 16_3_municipal_solid_waste_renewable | 16_3_msw_ren | 14_4_cement_noccs | 0 | 0 | [56 empty] | 05_PRC | d_ind_cem_16_3_msw_ren |  |  | 0 | 0 | 0 | 0 | 0 | 0 | 0 | 0 | 0 | 0 | 0 | 0 | 0 | 0 | 0 | 0 | 0 | 0 | 0 | 0 | 0 | 0 | 0 | 0 | 0 | 0 | 0 | 0 | 0 | 0 | 0 | 0 | 0 | 0 | 0 | 0 | 0 | 0 | 0 | 0 | 0 | 0 | 0 | 0 | 0 | 0 | 0 | 0 | 0 | 0 | 0 | 0 | 0 | 0
05_PRC | 16_4_municipal_solid_waste_nonrenewable | 16_4_msw_nonr | 14_4_cement_noccs | 0 | 0 | [56 empty] | 05_PRC | d_ind_cem_16_4_msw_nonr |  |  | 0 | 0 | 0 | 0 | 0 | 0 | 0 | 0 | 0 | 0 | 0 | 0 | 0 | 0 | 0 | 0 | 0 | 0 | 0 | 0 | 0 | 0 | 0 | 0 | 0 | 0 | 0 | 0 | 0 | 0 | 0 | 0 | 0 | 0 | 0 | 0 | 0 | 0 | 0 | 0 | 0 | 0 | 0 | 0 | 0 | 0 | 0 | 0 | 0 | 0 | 0 | 0 | 0 | 0
05_PRC | 16_5_biogasoline | 16_5_biogasoline | 14_4_cement_noccs | 0 | 0 | [56 empty] | 05_PRC | d_ind_cem_16_5_biogasoline |  |  | 0 | 0 | 0 | 0 | 0 | 0 | 0 | 0 | 0 | 0 | 0 | 0 | 0 | 0 | 0 | 0 | 0 | 0 | 0 | 0 | 0 | 0 | 0 | 0 | 0 | 0 | 0 | 0 | 0 | 0 | 0 | 0 | 0 | 0 | 0 | 0 | 0 | 0 | 0 | 0 | 0 | 0 | 0 | 0 | 0 | 0 | 0 | 0 | 0 | 0 | 0 | 0 | 0 | 0
05_PRC | 16_6_biodiesel | 16_6_biodiesel | 14_4_cement_noccs | 0 | 0 | [56 empty] | 05_PRC | d_ind_cem_16_6_biodiesel |  |  | 0 | 0 | 0 | 0 | 0 | 0 | 0 | 0 | 0 | 0 | 0 | 0 | 0 | 0 | 0 | 0 | 0 | 0 | 0 | 0 | 0 | 0 | 0 | 0 | 0 | 0 | 0 | 0 | 0 | 0 | 0 | 0 | 0 | 0 | 0 | 0 | 0 | 0 | 0 | 0 | 0 | 0 | 0 | 0 | 0 | 0 | 0 | 0 | 0 | 0 | 0 | 0 | 0 | 0
05_PRC | 16_8_other_liquid_biofuels | 16_8_oth_liquid_biofuel | 14_4_cement_noccs | 0 | 0 | [56 empty] | 05_PRC | d_ind_cem_16_8_oth_liquid_biofuel |  |  | 0 | 0 | 0 | 0 | 0 | 0 | 0 | 0 | 0 | 0 | 0 | 0 | 0 | 0 | 0 | 0 | 0 | 0 | 0 | 0 | 0 | 0 | 0 | 0 | 0 | 0 | 0 | 0 | 0 | 0 | 0 | 0 | 0 | 0 | 0 | 0 | 0 | 0 | 0 | 0 | 0 | 0 | 0 | 0 | 0 | 0 | 0 | 0 | 0 | 0 | 0 | 0 | 0 | 0
05_PRC | 17_electricity | 17_electricity | 14_4_cement_noccs | 1190.043 | 1285.3881 | [56 empty] | 05_PRC | d_ind_cem_17_electricity |  |  | 1190.043 | 1262.5312 | 1230.9679 | 1253.4343 | 1234.8903 | 1209.1411 | 1183.388 | 1157.6555 | 1131.9699 | 1106.3864 | 1080.958 | 1050.7456 | 1020.9887 | 990.4504 | 959.2511 | 927.5216 | 895.3979 | 863.0154 | 830.489 | 797.9111 | 765.3517 | 732.8709 | 700.5191 | 668.3485 | 639.6847 | 611.0169 | 582.3986 | 553.8811 | 525.5151 | 497.3515 | 469.4401 | 442.5519 | 416.667 | 391.7662 | 374.6595 | 357.8235 | 341.2635 | 324.9846 | 308.9918 | 293.29 | 277.8838 | 262.7778 | 247.9763 | 233.4835 | 219.3037 | 205.4406 | 191.8982 | 178.68 | 165.7897 | 153.2306 | 141.006 | 129.1191 | 117.5728 | 106.37
05_PRC | 18_heat | 18_heat | 14_4_cement_noccs | 13.9787 | 14.45 | [56 empty] | 05_PRC | d_ind_cem_18_heat |  |  | 13.9787 | 17.8207 | 17.3752 | 17.6923 | 17.4305 | 17.0671 | 16.7036 | 16.3404 | 15.9778 | 15.6167 | 15.2578 | 14.8313 | 14.4113 | 13.9803 | 13.5399 | 13.092 | 12.6386 | 12.1815 | 11.7224 | 11.2626 | 10.803 | 10.3445 | 9.8879 | 9.4338 | 9.0292 | 8.6245 | 8.2206 | 7.8181 | 7.4177 | 7.0201 | 6.6262 | 6.2466 | 5.8813 | 5.5298 | 5.2883 | 5.0507 | 4.817 | 4.5872 | 4.3614 | 4.1398 | 3.9223 | 3.7091 | 3.5002 | 3.2956 | 3.0955 | 2.8998 | 2.7087 | 2.5221 | 2.3401 | 2.1629 | 1.9903 | 1.8225 | 1.6595 | 1.5014
05_PRC | 1_x_coal_thermal | 1_x_coal_thermal | 14_4_cement_ccs | 0 | 0 | [56 empty] | 05_PRC | d_ind_cem_ccs_1_x_coal_thermal |  |  | 0 | 0 | 0 | 0 | 0 | 0 | 0 | 0 | 0 | 0 | 0 | 0 | 0 | 5.0358 | 14.6683 | 28.4734 | 46.0441 | 66.9923 | 90.9496 | 117.5656 | 146.5059 | 177.4509 | 210.0929 | 244.1383 | 280.7427 | 318.5909 | 357.4455 | 397.0763 | 437.2613 | 477.7885 | 518.4545 | 556.1217 | 590.8672 | 622.7685 | 664.0073 | 703.8914 | 742.4058 | 779.5362 | 815.2689 | 849.5905 | 882.4885 | 913.9507 | 943.9655 | 972.5216 | 999.6086 | 1025.2163 | 1049.3352 | 1071.9559 | 1093.07 | 1112.6691 | 1130.7456 | 1147.2922 | 1162.3019 | 1175.7685
05_PRC | 1_1_coking_coal | 1_1_coking_coal | 14_4_cement_ccs | 0 | 0 | [56 empty] | 05_PRC | d_ind_cem_ccs_1_1_coking_coal |  |  | 0 | 0 | 0 | 0 | 0 | 0 | 0 | 0 | 0 | 0 | 0 | 0 | 0 | 0 | 0 | 0 | 0 | 0 | 0 | 0 | 0 | 0 | 0 | 0 | 0 | 0 | 0 | 0 | 0 | 0 | 0 | 0 | 0 | 0 | 0 | 0 | 0 | 0 | 0 | 0 | 0 | 0 | 0 | 0 | 0 | 0 | 0 | 0 | 0 | 0 | 0 | 0 | 0 | 0
05_PRC | 1_5_lignite | 1_5_lignite | 14_4_cement_ccs | 0 | 0 | [56 empty] | 05_PRC | d_ind_cem_ccs_1_5_lignite |  |  | 0 | 0 | 0 | 0 | 0 | 0 | 0 | 0 | 0 | 0 | 0 | 0 | 0 | 0 | 0 | 0 | 0 | 0 | 0 | 0 | 0 | 0 | 0 | 0 | 0 | 0 | 0 | 0 | 0 | 0 | 0 | 0 | 0 | 0 | 0 | 0 | 0 | 0 | 0 | 0 | 0 | 0 | 0 | 0 | 0 | 0 | 0 | 0 | 0 | 0 | 0 | 0 | 0 | 0
05_PRC | 2_coal_products | 2_coal_products | 14_4_cement_ccs | 0 | 0 | [56 empty] | 05_PRC | d_ind_cem_ccs_2_coal_products |  |  | 0 | 0 | 0 | 0 | 0 | 0 | 0 | 0 | 0 | 0 | 0 | 0 | 0 | 0.36168 | 1.0535 | 2.045 | 3.307 | 4.8115 | 6.5321 | 8.4437 | 10.5223 | 12.7448 | 15.0892 | 17.5343 | 20.1633 | 22.8816 | 25.6722 | 28.5186 | 31.4047 | 34.3154 | 37.2361 | 39.9414 | 42.4369 | 44.7281 | 47.6899 | 50.5544 | 53.3206 | 55.9873 | 58.5537 | 61.0187 | 63.3815 | 65.6412 | 67.7969 | 69.8478 | 71.7932 | 73.6324 | 75.3647 | 76.9893 | 78.5058 | 79.9134 | 81.2117 | 82.4001 | 83.4781 | 84.4453
05_PRC | 6_1_crude_oil | 6_1_crude_oil | 14_4_cement_ccs | 0 | 0 | [56 empty] | 05_PRC | d_ind_cem_ccs_6_1_crude_oil |  |  | 0 | 0 | 0 | 0 | 0 | 0 | 0 | 0 | 0 | 0 | 0 | 0 | 0 | 0.0001891 | 0.0005508 | 0.0010692 | 0.001729 | 0.0025156 | 0.0034152 | 0.0044146 | 0.0055013 | 0.0066633 | 0.007889 | 0.0091675 | 0.010542 | 0.011963 | 0.013422 | 0.01491 | 0.016419 | 0.017941 | 0.019468 | 0.020883 | 0.022187 | 0.023385 | 0.024934 | 0.026431 | 0.027878 | 0.029272 | 0.030614 | 0.031902 | 0.033138 | 0.034319 | 0.035446 | 0.036518 | 0.037536 | 0.038497 | 0.039403 | 0.040252 | 0.041045 | 0.041781 | 0.04246 | 0.043081 | 0.043645 | 0.04415
05_PRC | 6_x_ngls | 6_x_ngls | 14_4_cement_ccs | 0 | 0 | [56 empty] | 05_PRC | d_ind_cem_ccs_6_x_ngls |  |  | 0 | 0 | 0 | 0 | 0 | 0 | 0 | 0 | 0 | 0 | 0 | 0 | 0 | 0 | 0 | 0 | 0 | 0 | 0 | 0 | 0 | 0 | 0 | 0 | 0 | 0 | 0 | 0 | 0 | 0 | 0 | 0 | 0 | 0 | 0 | 0 | 0 | 0 | 0 | 0 | 0 | 0 | 0 | 0 | 0 | 0 | 0 | 0 | 0 | 0 | 0 | 0 | 0 | 0
05_PRC | 7_1_motor_gasoline | 7_1_mo_gasoline | 14_4_cement_ccs | 0 | 0 | [56 empty] | 05_PRC | d_ind_cem_ccs_7_1_mo_gasoline |  |  | 0 | 0 | 0 | 0 | 0 | 0 | 0 | 0 | 0 | 0 | 0 | 0 | 0 | 0.0072319 | 0.021065 | 0.04089 | 0.066123 | 0.096207 | 0.13061 | 0.16883 | 0.21039 | 0.25483 | 0.30171 | 0.3506 | 0.40317 | 0.45752 | 0.51332 | 0.57024 | 0.62794 | 0.68614 | 0.74454 | 0.79864 | 0.84854 | 0.89435 | 0.95357 | 1.0108 | 1.0662 | 1.1195 | 1.1708 | 1.2201 | 1.2673 | 1.3125 | 1.3556 | 1.3966 | 1.4355 | 1.4723 | 1.5069 | 1.5394 | 1.5697 | 1.5979 | 1.6238 | 1.6476 | 1.6692 | 1.6885
05_PRC | 7_2_aviation_gasoline | 7_2_avi_gasoline | 14_4_cement_ccs | 0 | 0 | [56 empty] | 05_PRC | d_ind_cem_ccs_7_2_avi_gasoline |  |  | 0 | 0 | 0 | 0 | 0 | 0 | 0 | 0 | 0 | 0 | 0 | 0 | 0 | 0 | 0 | 0 | 0 | 0 | 0 | 0 | 0 | 0 | 0 | 0 | 0 | 0 | 0 | 0 | 0 | 0 | 0 | 0 | 0 | 0 | 0 | 0 | 0 | 0 | 0 | 0 | 0 | 0 | 0 | 0 | 0 | 0 | 0 | 0 | 0 | 0 | 0 | 0 | 0 | 0
05_PRC | 7_3_naphtha | 7_3_naphtha | 14_4_cement_ccs | 0 | 0 | [56 empty] | 05_PRC | d_ind_cem_ccs_7_3_naphtha |  |  | 0 | 0 | 0 | 0 | 0 | 0 | 0 | 0 | 0 | 0 | 0 | 0 | 0 | 0 | 0 | 0 | 0 | 0 | 0 | 0 | 0 | 0 | 0 | 0 | 0 | 0 | 0 | 0 | 0 | 0 | 0 | 0 | 0 | 0 | 0 | 0 | 0 | 0 | 0 | 0 | 0 | 0 | 0 | 0 | 0 | 0 | 0 | 0 | 0 | 0 | 0 | 0 | 0 | 0
05_PRC | 7_x_jet_fuel | 7_x_jet_fuel | 14_4_cement_ccs | 0 | 0 | [56 empty] | 05_PRC | d_ind_cem_ccs_7_x_jet_fuel |  |  | 0 | 0 | 0 | 0 | 0 | 0 | 0 | 0 | 0 | 0 | 0 | 0 | 0 | 0 | 0 | 0 | 0 | 0 | 0 | 0 | 0 | 0 | 0 | 0 | 0 | 0 | 0 | 0 | 0 | 0 | 0 | 0 | 0 | 0 | 0 | 0 | 0 | 0 | 0 | 0 | 0 | 0 | 0 | 0 | 0 | 0 | 0 | 0 | 0 | 0 | 0 | 0 | 0 | 0
05_PRC | 7_6_kerosene | 7_6_kerosene | 14_4_cement_ccs | 0 | 0 | [56 empty] | 05_PRC | d_ind_cem_ccs_7_6_kerosene |  |  | 0 | 0 | 0 | 0 | 0 | 0 | 0 | 0 | 0 | 0 | 0 | 0 | 0 | 0.0003472 | 0.0010113 | 0.0019631 | 0.0031745 | 0.0046188 | 0.0062706 | 0.0081056 | 0.010101 | 0.012234 | 0.014485 | 0.016832 | 0.019356 | 0.021965 | 0.024644 | 0.027377 | 0.030147 | 0.032941 | 0.035745 | 0.038342 | 0.040738 | 0.042937 | 0.04578 | 0.04853 | 0.051186 | 0.053746 | 0.056209 | 0.058575 | 0.060844 | 0.063013 | 0.065082 | 0.067051 | 0.068919 | 0.070684 | 0.072347 | 0.073907 | 0.075362 | 0.076714 | 0.07796 | 0.079101 | 0.080136 | 0.081064
05_PRC | 7_7_gas_diesel_oil | 7_7_gas_diesel_oil | 14_4_cement_ccs | 0 | 0 | [56 empty] | 05_PRC | d_ind_cem_ccs_7_7_gas_diesel_oil |  |  | 0 | 0 | 0 | 0 | 0 | 0 | 0 | 0 | 0 | 0 | 0 | 0 | 0 | 0.11872 | 0.34581 | 0.67127 | 1.0855 | 1.5794 | 2.1442 | 2.7716 | 3.4539 | 4.1834 | 4.953 | 5.7556 | 6.6186 | 7.5109 | 8.4269 | 9.3612 | 10.3085 | 11.264 | 12.2227 | 13.1107 | 13.9298 | 14.6819 | 15.6541 | 16.5944 | 17.5024 | 18.3778 | 19.2202 | 20.0293 | 20.8049 | 21.5466 | 22.2542 | 22.9274 | 23.566 | 24.1697 | 24.7383 | 25.2716 | 25.7694 | 26.2315 | 26.6576 | 27.0477 | 27.4016 | 27.719
05_PRC | 7_8_fuel_oil | 7_8_fuel_oil | 14_4_cement_ccs | 0 | 0 | [56 empty] | 05_PRC | d_ind_cem_ccs_7_8_fuel_oil |  |  | 0 | 0 | 0 | 0 | 0 | 0 | 0 | 0 | 0 | 0 | 0 | 0 | 0 | 0.060544 | 0.17635 | 0.34233 | 0.55357 | 0.80542 | 1.0935 | 1.4134 | 1.7614 | 2.1334 | 2.5259 | 2.9352 | 3.3753 | 3.8303 | 4.2974 | 4.7739 | 5.257 | 5.7443 | 6.2332 | 6.686 | 7.1038 | 7.4873 | 7.9831 | 8.4626 | 8.9257 | 9.3721 | 9.8017 | 10.2143 | 10.6098 | 10.9881 | 11.3489 | 11.6922 | 12.0179 | 12.3258 | 12.6157 | 12.8877 | 13.1416 | 13.3772 | 13.5945 | 13.7934 | 13.9739 | 14.1358
05_PRC | 7_9_lpg | 7_9_lpg | 14_4_cement_ccs | 0 | 0 | [56 empty] | 05_PRC | d_ind_cem_ccs_7_9_lpg |  |  | 0 | 0 | 0 | 0 | 0 | 0 | 0 | 0 | 0 | 0 | 0 | 0 | 0 | 0.031181 | 0.090824 | 0.1763 | 0.2851 | 0.41481 | 0.56315 | 0.72795 | 0.90715 | 1.0988 | 1.3009 | 1.5117 | 1.7383 | 1.9727 | 2.2133 | 2.4586 | 2.7075 | 2.9584 | 3.2102 | 3.4434 | 3.6586 | 3.8561 | 4.1114 | 4.3584 | 4.5969 | 4.8268 | 5.048 | 5.2606 | 5.4643 | 5.6591 | 5.8449 | 6.0217 | 6.1895 | 6.348 | 6.4974 | 6.6374 | 6.7682 | 6.8895 | 7.0014 | 7.1039 | 7.1968 | 7.2802
05_PRC | 7_10_refinery_gas_not_liquefied | 7_10_refi_gas_notliq | 14_4_cement_ccs | 0 | 0 | [56 empty] | 05_PRC | d_ind_cem_ccs_7_10_refi_gas_notliq |  |  | 0 | 0 | 0 | 0 | 0 | 0 | 0 | 0 | 0 | 0 | 0 | 0 | 0 | 6.3306e-05 | 0.0001844 | 0.00035794 | 0.00057883 | 0.00084217 | 0.0011433 | 0.0014779 | 0.0018418 | 0.0022308 | 0.0026411 | 0.0030691 | 0.0035293 | 0.0040051 | 0.0044935 | 0.0049917 | 0.0054969 | 0.0060064 | 0.0065176 | 0.0069911 | 0.0074279 | 0.0078289 | 0.0083473 | 0.0088487 | 0.0093329 | 0.0097997 | 0.010249 | 0.01068 | 0.011094 | 0.011489 | 0.011867 | 0.012226 | 0.012566 | 0.012888 | 0.013191 | 0.013476 | 0.013741 | 0.013988 | 0.014215 | 0.014423 | 0.014611 | 0.014781
05_PRC | 7_11_ethane | 7_11_ethane | 14_4_cement_ccs | 0 | 0 | [56 empty] | 05_PRC | d_ind_cem_ccs_7_11_ethane |  |  | 0 | 0 | 0 | 0 | 0 | 0 | 0 | 0 | 0 | 0 | 0 | 0 | 0 | 0 | 0 | 0 | 0 | 0 | 0 | 0 | 0 | 0 | 0 | 0 | 0 | 0 | 0 | 0 | 0 | 0 | 0 | 0 | 0 | 0 | 0 | 0 | 0 | 0 | 0 | 0 | 0 | 0 | 0 | 0 | 0 | 0 | 0 | 0 | 0 | 0 | 0 | 0 | 0 | 0
05_PRC | 7_x_other_petroleum_products | 7_x_other_petrol_prod | 14_4_cement_ccs | 0 | 0 | [56 empty] | 05_PRC | d_ind_cem_ccs_7_x_other_petrol_prod |  |  | 0 | 0 | 0 | 0 | 0 | 0 | 0 | 0 | 0 | 0 | 0 | 0 | 0 | 0.22202 | 0.64669 | 1.2553 | 2.03 | 2.9535 | 4.0098 | 5.1832 | 6.4591 | 7.8234 | 9.2625 | 10.7635 | 12.3773 | 14.0459 | 15.7589 | 17.5061 | 19.2778 | 21.0646 | 22.8574 | 24.5181 | 26.0499 | 27.4564 | 29.2745 | 31.0329 | 32.7309 | 34.3679 | 35.9433 | 37.4564 | 38.9068 | 40.2939 | 41.6172 | 42.8762 | 44.0704 | 45.1993 | 46.2627 | 47.26 | 48.1909 | 49.0549 | 49.8519 | 50.5814 | 51.2431 | 51.8368
05_PRC | 8_1_natural_gas | 8_1_natural_gas | 14_4_cement_ccs | 0 | 0 | [56 empty] | 05_PRC | d_ind_cem_ccs_8_1_natural_gas |  |  | 0 | 0 | 0 | 0 | 0 | 0 | 0 | 0 | 0 | 0 | 0 | 0 | 0 | 0.49774 | 1.4498 | 2.8143 | 4.551 | 6.6216 | 8.9895 | 11.6202 | 14.4807 | 17.5393 | 20.7657 | 24.1307 | 27.7487 | 31.4897 | 35.3301 | 39.2472 | 43.2191 | 47.2248 | 51.2443 | 54.9673 | 58.4015 | 61.5547 | 65.6307 | 69.5729 | 73.3797 | 77.0497 | 80.5815 | 83.9739 | 87.2255 | 90.3353 | 93.3019 | 96.1244 | 98.8017 | 101.3328 | 103.7167 | 105.9525 | 108.0395 | 109.9767 | 111.7633 | 113.3988 | 114.8824 | 116.2134
05_PRC | 15_1_fuelwood_and_woodwaste | 15_1_fwood_wwaste | 14_4_cement_ccs | 0 | 0 | [56 empty] | 05_PRC | d_ind_cem_ccs_15_1_fwood_wwaste |  |  | 0 | 0 | 0 | 0 | 0 | 0 | 0 | 0 | 0 | 0 | 0 | 0 | 0 | 0 | 0 | 0 | 0 | 0 | 0 | 0 | 0 | 0 | 0 | 0 | 0 | 0 | 0 | 0 | 0 | 0 | 0 | 0 | 0 | 0 | 0 | 0 | 0 | 0 | 0 | 0 | 0 | 0 | 0 | 0 | 0 | 0 | 0 | 0 | 0 | 0 | 0 | 0 | 0 | 0
05_PRC | 15_2_bagasse | 15_2_bagasse | 14_4_cement_ccs | 0 | 0 | [56 empty] | 05_PRC | d_ind_cem_ccs_15_2_bagasse |  |  | 0 | 0 | 0 | 0 | 0 | 0 | 0 | 0 | 0 | 0 | 0 | 0 | 0 | 0 | 0 | 0 | 0 | 0 | 0 | 0 | 0 | 0 | 0 | 0 | 0 | 0 | 0 | 0 | 0 | 0 | 0 | 0 | 0 | 0 | 0 | 0 | 0 | 0 | 0 | 0 | 0 | 0 | 0 | 0 | 0 | 0 | 0 | 0 | 0 | 0 | 0 | 0 | 0 | 0
05_PRC | 15_3_charcoal | 15_3_charcoal | 14_4_cement_ccs | 0 | 0 | [56 empty] | 05_PRC | d_ind_cem_ccs_15_3_charcoal |  |  | 0 | 0 | 0 | 0 | 0 | 0 | 0 | 0 | 0 | 0 | 0 | 0 | 0 | 0 | 0 | 0 | 0 | 0 | 0 | 0 | 0 | 0 | 0 | 0 | 0 | 0 | 0 | 0 | 0 | 0 | 0 | 0 | 0 | 0 | 0 | 0 | 0 | 0 | 0 | 0 | 0 | 0 | 0 | 0 | 0 | 0 | 0 | 0 | 0 | 0 | 0 | 0 | 0 | 0
05_PRC | 15_4_black_liquor | 15_4_black_liquor | 14_4_cement_ccs | 0 | 0 | [56 empty] | 05_PRC | d_ind_cem_ccs_15_4_black_liquor |  |  | 0 | 0 | 0 | 0 | 0 | 0 | 0 | 0 | 0 | 0 | 0 | 0 | 0 | 0 | 0 | 0 | 0 | 0 | 0 | 0 | 0 | 0 | 0 | 0 | 0 | 0 | 0 | 0 | 0 | 0 | 0 | 0 | 0 | 0 | 0 | 0 | 0 | 0 | 0 | 0 | 0 | 0 | 0 | 0 | 0 | 0 | 0 | 0 | 0 | 0 | 0 | 0 | 0 | 0
05_PRC | 15_5_other_biomass | 15_5_other_biomass | 14_4_cement_ccs | 0 | 0 | [56 empty] | 05_PRC | d_ind_cem_ccs_15_5_other_biomass |  |  | 0 | 0 | 0 | 0 | 0 | 0 | 0 | 0 | 0 | 0 | 0 | 0 | 0 | 0.014926 | 0.043476 | 0.084394 | 0.13647 | 0.19856 | 0.26957 | 0.34846 | 0.43423 | 0.52595 | 0.6227 | 0.72361 | 0.8321 | 0.94428 | 1.0594 | 1.1769 | 1.296 | 1.4161 | 1.5367 | 1.6483 | 1.7513 | 1.8458 | 1.9681 | 2.0863 | 2.2004 | 2.3105 | 2.4164 | 2.5181 | 2.6156 | 2.7089 | 2.7979 | 2.8825 | 2.9628 | 3.0387 | 3.1102 | 3.1772 | 3.2398 | 3.2979 | 3.3515 | 3.4005 | 3.445 | 3.4849
05_PRC | 16_1_biogas | 16_1_biogas | 14_4_cement_ccs | 0 | 0 | [56 empty] | 05_PRC | d_ind_cem_ccs_16_1_biogas |  |  | 0 | 0 | 0 | 0 | 0 | 0 | 0 | 0 | 0 | 0 | 0 | 0 | 0 | 0 | 0 | 0 | 0 | 0 | 0 | 0 | 0 | 0 | 0 | 0 | 0 | 0 | 0 | 0 | 0 | 0 | 0 | 0 | 0 | 0 | 0 | 0 | 0 | 0 | 0 | 0 | 0 | 0 | 0 | 0 | 0 | 0 | 0 | 0 | 0 | 0 | 0 | 0 | 0 | 0
05_PRC | 16_2_industrial_waste | 16_2_industrial_waste | 14_4_cement_ccs | 0 | 0 | [56 empty] | 05_PRC | d_ind_cem_ccs_16_2_industrial_waste |  |  | 0 | 0 | 0 | 0 | 0 | 0 | 0 | 0 | 0 | 0 | 0 | 0 | 0 | 0 | 0 | 0 | 0 | 0 | 0 | 0 | 0 | 0 | 0 | 0 | 0 | 0 | 0 | 0 | 0 | 0 | 0 | 0 | 0 | 0 | 0 | 0 | 0 | 0 | 0 | 0 | 0 | 0 | 0 | 0 | 0 | 0 | 0 | 0 | 0 | 0 | 0 | 0 | 0 | 0
05_PRC | 16_3_municipal_solid_waste_renewable | 16_3_msw_ren | 14_4_cement_ccs | 0 | 0 | [56 empty] | 05_PRC | d_ind_cem_ccs_16_3_msw_ren |  |  | 0 | 0 | 0 | 0 | 0 | 0 | 0 | 0 | 0 | 0 | 0 | 0 | 0 | 0 | 0 | 0 | 0 | 0 | 0 | 0 | 0 | 0 | 0 | 0 | 0 | 0 | 0 | 0 | 0 | 0 | 0 | 0 | 0 | 0 | 0 | 0 | 0 | 0 | 0 | 0 | 0 | 0 | 0 | 0 | 0 | 0 | 0 | 0 | 0 | 0 | 0 | 0 | 0 | 0
05_PRC | 16_4_municipal_solid_waste_nonrenewable | 16_4_msw_nonr | 14_4_cement_ccs | 0 | 0 | [56 empty] | 05_PRC | d_ind_cem_ccs_16_4_msw_nonr |  |  | 0 | 0 | 0 | 0 | 0 | 0 | 0 | 0 | 0 | 0 | 0 | 0 | 0 | 0 | 0 | 0 | 0 | 0 | 0 | 0 | 0 | 0 | 0 | 0 | 0 | 0 | 0 | 0 | 0 | 0 | 0 | 0 | 0 | 0 | 0 | 0 | 0 | 0 | 0 | 0 | 0 | 0 | 0 | 0 | 0 | 0 | 0 | 0 | 0 | 0 | 0 | 0 | 0 | 0
05_PRC | 16_5_biogasoline | 16_5_biogasoline | 14_4_cement_ccs | 0 | 0 | [56 empty] | 05_PRC | d_ind_cem_ccs_16_5_biogasoline |  |  | 0 | 0 | 0 | 0 | 0 | 0 | 0 | 0 | 0 | 0 | 0 | 0 | 0 | 0 | 0 | 0 | 0 | 0 | 0 | 0 | 0 | 0 | 0 | 0 | 0 | 0 | 0 | 0 | 0 | 0 | 0 | 0 | 0 | 0 | 0 | 0 | 0 | 0 | 0 | 0 | 0 | 0 | 0 | 0 | 0 | 0 | 0 | 0 | 0 | 0 | 0 | 0 | 0 | 0
05_PRC | 16_6_biodiesel | 16_6_biodiesel | 14_4_cement_ccs | 0 | 0 | [56 empty] | 05_PRC | d_ind_cem_ccs_16_6_biodiesel |  |  | 0 | 0 | 0 | 0 | 0 | 0 | 0 | 0 | 0 | 0 | 0 | 0 | 0 | 0 | 0 | 0 | 0 | 0 | 0 | 0 | 0 | 0 | 0 | 0 | 0 | 0 | 0 | 0 | 0 | 0 | 0 | 0 | 0 | 0 | 0 | 0 | 0 | 0 | 0 | 0 | 0 | 0 | 0 | 0 | 0 | 0 | 0 | 0 | 0 | 0 | 0 | 0 | 0 | 0
05_PRC | 16_8_other_liquid_biofuels | 16_8_oth_liquid_biofuel | 14_4_cement_ccs | 0 | 0 | [56 empty] | 05_PRC | d_ind_cem_ccs_16_8_oth_liquid_biofuel |  |  | 0 | 0 | 0 | 0 | 0 | 0 | 0 | 0 | 0 | 0 | 0 | 0 | 0 | 0 | 0 | 0 | 0 | 0 | 0 | 0 | 0 | 0 | 0 | 0 | 0 | 0 | 0 | 0 | 0 | 0 | 0 | 0 | 0 | 0 | 0 | 0 | 0 | 0 | 0 | 0 | 0 | 0 | 0 | 0 | 0 | 0 | 0 | 0 | 0 | 0 | 0 | 0 | 0 | 0
05_PRC | 17_electricity | 17_electricity | 14_4_cement_ccs | 0 | 0 | [56 empty] | 05_PRC | d_ind_cem_ccs_17_electricity |  |  | 0 | 0 | 0 | 0 | 0 | 0 | 0 | 0 | 0 | 0 | 0 | 0 | 0 | 3.4692 | 10.1572 | 19.8215 | 32.2286 | 47.1555 | 64.39 | 83.7296 | 104.9804 | 127.9556 | 152.4741 | 178.3614 | 206.5057 | 235.9911 | 266.6811 | 298.442 | 331.1433 | 364.6587 | 398.8659 | 431.3629 | 462.1821 | 491.3562 | 528.552 | 565.4143 | 601.9394 | 638.1239 | 673.9643 | 709.4574 | 744.6 | 779.3892 | 813.8221 | 847.896 | 881.6082 | 914.9562 | 947.9378 | 980.5506 | 1012.7925 | 1044.6615 | 1076.1557 | 1107.2733 | 1138.0126 | 1168.372
05_PRC | 18_heat | 18_heat | 14_4_cement_ccs | 0 | 0 | [56 empty] | 05_PRC | d_ind_cem_ccs_18_heat |  |  | 0 | 0 | 0 | 0 | 0 | 0 | 0 | 0 | 0 | 0 | 0 | 0 | 0 | 0.017497 | 0.050966 | 0.098932 | 0.15998 | 0.23277 | 0.31601 | 0.40849 | 0.50904 | 0.61656 | 0.72998 | 0.84827 | 0.97545 | 1.107 | 1.242 | 1.3797 | 1.5193 | 1.6601 | 1.8014 | 1.9323 | 2.053 | 2.1638 | 2.3071 | 2.4457 | 2.5795 | 2.7085 | 2.8327 | 2.9519 | 3.0662 | 3.1756 | 3.2798 | 3.3791 | 3.4732 | 3.5622 | 3.646 | 3.7246 | 3.7979 | 3.866 | 3.9288 | 3.9863 | 4.0385 | 4.0853
CCS electricity calculation
[62 empty] | 01_AUS | Electricity for cement not including CCS |  |  | 0 | 0 | 0 | 0 | 0 | 0 | 0 | 0 | 0 | 0 | 0 | 0 | 0 | 1.2396 | 3.6107 | 7.009 | 11.3342 | 16.4907 | 22.388 | 28.9398 | 36.0637 | 43.681 | 51.7162 | 60.0967 | 69.1072 | 78.4239 | 87.9883 | 97.7437 | 107.6356 | 117.6117 | 127.622 | 136.8941 | 145.447 | 153.2998 | 163.4511 | 173.2689 | 182.7495 | 191.8895 | 200.6854 | 209.134 | 217.2321 | 224.9768 | 232.3652 | 239.3945 | 246.0622 | 252.3658 | 258.3028 | 263.8711 | 269.0685 | 273.893 | 278.3427 | 282.4158 | 286.1106 | 289.4255
[62 empty] | 01_AUS | Cement production using CCS |  |  | 0 | 0 | 0 | 0 | 0 | 0 | 0 | 0 | 0 | 0 | 0 | 0 | 0 | 2477.3385 | 7273.8986 | 14236.1807 | 23216.1014 | 34072.0036 | 46668.8369 | 60877.6096 | 76574.1271 | 93638.3774 | 111953.2523 | 131405.2024 | 152665.0094 | 175074.6999 | 198547.6232 | 222998.1086 | 248341.8543 | 274496.6334 | 301382.0478 | 327187.48 | 351927.9023 | 375618.1736 | 405667.6275 | 435717.0814 | 465766.5353 | 495815.9892 | 525865.4431 | 555914.897 | 585964.3509 | 616013.8048 | 646063.2587 | 676112.7126 | 706162.1665 | 736211.6203 | 766261.0742 | 796310.5281 | 826359.982 | 856409.4359 | 886458.8898 | 916508.3437 | 946557.7976 | 976607.2515
[62 empty] | 01_AUS | Electricity for CCS operation |  |  | 0 | 0 | 0 | 0 | 0 | 0 | 0 | 0 | 0 | 0 | 0 | 0 | 0 | 2.2296 | 6.5465 | 12.8126 | 20.8945 | 30.6648 | 42.002 | 54.7898 | 68.9167 | 84.2745 | 100.7579 | 118.2647 | 137.3985 | 157.5672 | 178.6929 | 200.6983 | 223.5077 | 247.047 | 271.2438 | 294.4687 | 316.7351 | 338.0564 | 365.1009 | 392.1454 | 419.1899 | 446.2344 | 473.2789 | 500.3234 | 527.3679 | 554.4124 | 581.4569 | 608.5014 | 635.5459 | 662.5905 | 689.635 | 716.6795 | 743.724 | 770.7685 | 797.813 | 824.8575 | 851.902 | 878.9465
[62 empty] | 01_AUS | Electricity for cement includung CCS |  |  | 0 | 0 | 0 | 0 | 0 | 0 | 0 | 0 | 0 | 0 | 0 | 0 | 0 | 3.4692 | 10.1572 | 19.8215 | 32.2286 | 47.1555 | 64.39 | 83.7296 | 104.9804 | 127.9556 | 152.4741 | 178.3614 | 206.5057 | 235.9911 | 266.6811 | 298.442 | 331.1433 | 364.6587 | 398.8659 | 431.3629 | 462.1821 | 491.3562 | 528.552 | 565.4143 | 601.9394 | 638.1239 | 673.9643 | 709.4574 | 744.6 | 779.3892 | 813.8221 | 847.896 | 881.6082 | 914.9562 | 947.9378 | 980.5506 | 1012.7925 | 1044.6615 | 1076.1557 | 1107.2733 | 1138.0126 | 1168.372

## 06_HKC
Cement CCS addition and fuel switching calculation
Improvement in energy efficiency also captures lower clinker to cement ratio |  |  |  |  | 06_HKC 2018 | value |  | CCS assumptions | value |  | 30 | years
[5 empty] | 0.0025 | EnergyEff_improv |  | 91239.1325 | Coal tCO2/PJ |  | 0.0025 | clinker to cement per annum
[5 empty] | 40 | plant life years |  | 52546.0973 | Gas tCO2/PJ |  | 7.5% | Over 30 years
[5 empty] | 0 | existing thermal eff |  | 60189.166 | Oil tCO2/PJ
[5 empty] | 3.15 | new plant thermal eff |  | 4.1868e-05 | toe to PJ
[5 empty] | 2.9 | BAT thermal eff |  | 0.8 | CCS capture rate
[5 empty] | #DIV/0! | new to existing p.a. |  | 250 | kWh per tonne cement
[5 empty] | #DIV/0! | BAT to existing p.a. |  | 3.6e-09 | kWh to PJ
[5 empty] | #DIV/0! | cement to nmm |  | 0 | additional thermal
[13 empty] | Efficiency starts in 2020 | [48 empty] | PASTE into OSeMOSYS input sheet
NON METALLIC MINERALS ENERGY CONSUMPTION, PETAJOULES, 2018 | [5 empty] | MATCH |  |  | EI | Energy intensity in years 2019 and on, assuming 2018 baseline and improvement shown in input cells above | [51 empty] | OSeMOSYS labels |  | Intentionally blank |  | Energy use
economy | fuel_code | short_fuel_code | item_code_new | 2017 | 2018 | economy | industry | total_production | energy_intensity_2018 | 2019 | 2020 | 2021 | 2022 | 2023 | 2024 | 2025 | 2026 | 2027 | 2028 | 2029 | 2030 | 2031 | 2032 | 2033 | 2034 | 2035 | 2036 | 2037 | 2038 | 2039 | 2040 | 2041 | 2042 | 2043 | 2044 | 2045 | 2046 | 2047 | 2048 | 2049 | 2050 | 2051 | 2052 | 2053 | 2054 | 2055 | 2056 | 2057 | 2058 | 2059 | 2060 | 2061 | 2062 | 2063 | 2064 | 2065 | 2066 | 2067 | 2068 | 2069 | 2070 | REGION | FUEL |  |  | 2017 | 2018 | 2019 | 2020 | 2021 | 2022 | 2023 | 2024 | 2025 | 2026 | 2027 | 2028 | 2029 | 2030 | 2031 | 2032 | 2033 | 2034 | 2035 | 2036 | 2037 | 2038 | 2039 | 2040 | 2041 | 2042 | 2043 | 2044 | 2045 | 2046 | 2047 | 2048 | 2049 | 2050 | 2051 | 2052 | 2053 | 2054 | 2055 | 2056 | 2057 | 2058 | 2059 | 2060 | 2061 | 2062 | 2063 | 2064 | 2065 | 2066 | 2067 | 2068 | 2069 | 2070
06_HKC | 1_x_coal_thermal | 1_x_coal_thermal | 14_4_nonmetallic_mineral_products | 0 | 0 | 81 | 6 | 0 | 0 | 0 | 0 | 0 | 0 | 0 | 0 | 0 | 0 | 0 | 0 | 0 | 0 | 0 | 0 | 0 | 0 | 0 | 0 | 0 | 0 | 0 | 0 | 0 | 0 | 0 | 0 | 0 | 0 | 0 | 0 | 0 | 0 | 0 | 0 | 0 | 0 | 0 | 0 | 0 | 0 | 0 | 0 | 0 | 0 | 0 | 0 | 0 | 0 | 0 | 0 | 0 | 0 | 06_HKC | d_ind_cem_1_x_coal_thermal |  |  | 0 | 0 | 0 | 0 | 0 | 0 | 0 | 0 | 0 | 0 | 0 | 0 | 0 | 0 | 0 | 0 | 0 | 0 | 0 | 0 | 0 | 0 | 0 | 0 | 0 | 0 | 0 | 0 | 0 | 0 | 0 | 0 | 0 | 0 | 0 | 0 | 0 | 0 | 0 | 0 | 0 | 0 | 0 | 0 | 0 | 0 | 0 | 0 | 0 | 0 | 0 | 0 | 0 | 0
06_HKC | 1_1_coking_coal | 1_1_coking_coal | 14_4_nonmetallic_mineral_products | 0 | 0 | 81 | 6 | 0 | 0 | 0 | 0 | 0 | 0 | 0 | 0 | 0 | 0 | 0 | 0 | 0 | 0 | 0 | 0 | 0 | 0 | 0 | 0 | 0 | 0 | 0 | 0 | 0 | 0 | 0 | 0 | 0 | 0 | 0 | 0 | 0 | 0 | 0 | 0 | 0 | 0 | 0 | 0 | 0 | 0 | 0 | 0 | 0 | 0 | 0 | 0 | 0 | 0 | 0 | 0 | 0 | 0 | 06_HKC | d_ind_cem_1_1_coking_coal |  |  | 0 | 0 | 0 | 0 | 0 | 0 | 0 | 0 | 0 | 0 | 0 | 0 | 0 | 0 | 0 | 0 | 0 | 0 | 0 | 0 | 0 | 0 | 0 | 0 | 0 | 0 | 0 | 0 | 0 | 0 | 0 | 0 | 0 | 0 | 0 | 0 | 0 | 0 | 0 | 0 | 0 | 0 | 0 | 0 | 0 | 0 | 0 | 0 | 0 | 0 | 0 | 0 | 0 | 0
06_HKC | 1_5_lignite | 1_5_lignite | 14_4_nonmetallic_mineral_products | 0 | 0 | 81 | 6 | 0 | 0 | 0 | 0 | 0 | 0 | 0 | 0 | 0 | 0 | 0 | 0 | 0 | 0 | 0 | 0 | 0 | 0 | 0 | 0 | 0 | 0 | 0 | 0 | 0 | 0 | 0 | 0 | 0 | 0 | 0 | 0 | 0 | 0 | 0 | 0 | 0 | 0 | 0 | 0 | 0 | 0 | 0 | 0 | 0 | 0 | 0 | 0 | 0 | 0 | 0 | 0 | 0 | 0 | 06_HKC | d_ind_cem_1_5_lignite |  |  | 0 | 0 | 0 | 0 | 0 | 0 | 0 | 0 | 0 | 0 | 0 | 0 | 0 | 0 | 0 | 0 | 0 | 0 | 0 | 0 | 0 | 0 | 0 | 0 | 0 | 0 | 0 | 0 | 0 | 0 | 0 | 0 | 0 | 0 | 0 | 0 | 0 | 0 | 0 | 0 | 0 | 0 | 0 | 0 | 0 | 0 | 0 | 0 | 0 | 0 | 0 | 0 | 0 | 0
06_HKC | 2_coal_products | 2_coal_products | 14_4_nonmetallic_mineral_products | 0 | 0 | 81 | 6 | 0 | 0 | 0 | 0 | 0 | 0 | 0 | 0 | 0 | 0 | 0 | 0 | 0 | 0 | 0 | 0 | 0 | 0 | 0 | 0 | 0 | 0 | 0 | 0 | 0 | 0 | 0 | 0 | 0 | 0 | 0 | 0 | 0 | 0 | 0 | 0 | 0 | 0 | 0 | 0 | 0 | 0 | 0 | 0 | 0 | 0 | 0 | 0 | 0 | 0 | 0 | 0 | 0 | 0 | 06_HKC | d_ind_cem_2_coal_products |  |  | 0 | 0 | 0 | 0 | 0 | 0 | 0 | 0 | 0 | 0 | 0 | 0 | 0 | 0 | 0 | 0 | 0 | 0 | 0 | 0 | 0 | 0 | 0 | 0 | 0 | 0 | 0 | 0 | 0 | 0 | 0 | 0 | 0 | 0 | 0 | 0 | 0 | 0 | 0 | 0 | 0 | 0 | 0 | 0 | 0 | 0 | 0 | 0 | 0 | 0 | 0 | 0 | 0 | 0
06_HKC | 6_1_crude_oil | 6_1_crude_oil | 14_4_nonmetallic_mineral_products | 0 | 0 | 81 | 6 | 0 | 0 | 0 | 0 | 0 | 0 | 0 | 0 | 0 | 0 | 0 | 0 | 0 | 0 | 0 | 0 | 0 | 0 | 0 | 0 | 0 | 0 | 0 | 0 | 0 | 0 | 0 | 0 | 0 | 0 | 0 | 0 | 0 | 0 | 0 | 0 | 0 | 0 | 0 | 0 | 0 | 0 | 0 | 0 | 0 | 0 | 0 | 0 | 0 | 0 | 0 | 0 | 0 | 0 | 06_HKC | d_ind_cem_6_1_crude_oil |  |  | 0 | 0 | 0 | 0 | 0 | 0 | 0 | 0 | 0 | 0 | 0 | 0 | 0 | 0 | 0 | 0 | 0 | 0 | 0 | 0 | 0 | 0 | 0 | 0 | 0 | 0 | 0 | 0 | 0 | 0 | 0 | 0 | 0 | 0 | 0 | 0 | 0 | 0 | 0 | 0 | 0 | 0 | 0 | 0 | 0 | 0 | 0 | 0 | 0 | 0 | 0 | 0 | 0 | 0
06_HKC | 6_x_ngls | 6_x_ngls | 14_4_nonmetallic_mineral_products | 0 | 0 | 81 | 6 | 0 | 0 | 0 | 0 | 0 | 0 | 0 | 0 | 0 | 0 | 0 | 0 | 0 | 0 | 0 | 0 | 0 | 0 | 0 | 0 | 0 | 0 | 0 | 0 | 0 | 0 | 0 | 0 | 0 | 0 | 0 | 0 | 0 | 0 | 0 | 0 | 0 | 0 | 0 | 0 | 0 | 0 | 0 | 0 | 0 | 0 | 0 | 0 | 0 | 0 | 0 | 0 | 0 | 0 | 06_HKC | d_ind_cem_6_x_ngls |  |  | 0 | 0 | 0 | 0 | 0 | 0 | 0 | 0 | 0 | 0 | 0 | 0 | 0 | 0 | 0 | 0 | 0 | 0 | 0 | 0 | 0 | 0 | 0 | 0 | 0 | 0 | 0 | 0 | 0 | 0 | 0 | 0 | 0 | 0 | 0 | 0 | 0 | 0 | 0 | 0 | 0 | 0 | 0 | 0 | 0 | 0 | 0 | 0 | 0 | 0 | 0 | 0 | 0 | 0
06_HKC | 7_1_motor_gasoline | 7_1_mo_gasoline | 14_4_nonmetallic_mineral_products | 0 | 0 | 81 | 6 | 0 | 0 | 0 | 0 | 0 | 0 | 0 | 0 | 0 | 0 | 0 | 0 | 0 | 0 | 0 | 0 | 0 | 0 | 0 | 0 | 0 | 0 | 0 | 0 | 0 | 0 | 0 | 0 | 0 | 0 | 0 | 0 | 0 | 0 | 0 | 0 | 0 | 0 | 0 | 0 | 0 | 0 | 0 | 0 | 0 | 0 | 0 | 0 | 0 | 0 | 0 | 0 | 0 | 0 | 06_HKC | d_ind_cem_7_1_mo_gasoline |  |  | 0 | 0 | 0 | 0 | 0 | 0 | 0 | 0 | 0 | 0 | 0 | 0 | 0 | 0 | 0 | 0 | 0 | 0 | 0 | 0 | 0 | 0 | 0 | 0 | 0 | 0 | 0 | 0 | 0 | 0 | 0 | 0 | 0 | 0 | 0 | 0 | 0 | 0 | 0 | 0 | 0 | 0 | 0 | 0 | 0 | 0 | 0 | 0 | 0 | 0 | 0 | 0 | 0 | 0
06_HKC | 7_2_aviation_gasoline | 7_2_avi_gasoline | 14_4_nonmetallic_mineral_products | 0 | 0 | 81 | 6 | 0 | 0 | 0 | 0 | 0 | 0 | 0 | 0 | 0 | 0 | 0 | 0 | 0 | 0 | 0 | 0 | 0 | 0 | 0 | 0 | 0 | 0 | 0 | 0 | 0 | 0 | 0 | 0 | 0 | 0 | 0 | 0 | 0 | 0 | 0 | 0 | 0 | 0 | 0 | 0 | 0 | 0 | 0 | 0 | 0 | 0 | 0 | 0 | 0 | 0 | 0 | 0 | 0 | 0 | 06_HKC | d_ind_cem_7_2_avi_gasoline |  |  | 0 | 0 | 0 | 0 | 0 | 0 | 0 | 0 | 0 | 0 | 0 | 0 | 0 | 0 | 0 | 0 | 0 | 0 | 0 | 0 | 0 | 0 | 0 | 0 | 0 | 0 | 0 | 0 | 0 | 0 | 0 | 0 | 0 | 0 | 0 | 0 | 0 | 0 | 0 | 0 | 0 | 0 | 0 | 0 | 0 | 0 | 0 | 0 | 0 | 0 | 0 | 0 | 0 | 0
06_HKC | 7_3_naphtha | 7_3_naphtha | 14_4_nonmetallic_mineral_products | 0 | 0 | 81 | 6 | 0 | 0 | 0 | 0 | 0 | 0 | 0 | 0 | 0 | 0 | 0 | 0 | 0 | 0 | 0 | 0 | 0 | 0 | 0 | 0 | 0 | 0 | 0 | 0 | 0 | 0 | 0 | 0 | 0 | 0 | 0 | 0 | 0 | 0 | 0 | 0 | 0 | 0 | 0 | 0 | 0 | 0 | 0 | 0 | 0 | 0 | 0 | 0 | 0 | 0 | 0 | 0 | 0 | 0 | 06_HKC | d_ind_cem_7_3_naphtha |  |  | 0 | 0 | 0 | 0 | 0 | 0 | 0 | 0 | 0 | 0 | 0 | 0 | 0 | 0 | 0 | 0 | 0 | 0 | 0 | 0 | 0 | 0 | 0 | 0 | 0 | 0 | 0 | 0 | 0 | 0 | 0 | 0 | 0 | 0 | 0 | 0 | 0 | 0 | 0 | 0 | 0 | 0 | 0 | 0 | 0 | 0 | 0 | 0 | 0 | 0 | 0 | 0 | 0 | 0
06_HKC | 7_x_jet_fuel | 7_x_jet_fuel | 14_4_nonmetallic_mineral_products | 0 | 0 | 81 | 6 | 0 | 0 | 0 | 0 | 0 | 0 | 0 | 0 | 0 | 0 | 0 | 0 | 0 | 0 | 0 | 0 | 0 | 0 | 0 | 0 | 0 | 0 | 0 | 0 | 0 | 0 | 0 | 0 | 0 | 0 | 0 | 0 | 0 | 0 | 0 | 0 | 0 | 0 | 0 | 0 | 0 | 0 | 0 | 0 | 0 | 0 | 0 | 0 | 0 | 0 | 0 | 0 | 0 | 0 | 06_HKC | d_ind_cem_7_x_jet_fuel |  |  | 0 | 0 | 0 | 0 | 0 | 0 | 0 | 0 | 0 | 0 | 0 | 0 | 0 | 0 | 0 | 0 | 0 | 0 | 0 | 0 | 0 | 0 | 0 | 0 | 0 | 0 | 0 | 0 | 0 | 0 | 0 | 0 | 0 | 0 | 0 | 0 | 0 | 0 | 0 | 0 | 0 | 0 | 0 | 0 | 0 | 0 | 0 | 0 | 0 | 0 | 0 | 0 | 0 | 0
06_HKC | 7_6_kerosene | 7_6_kerosene | 14_4_nonmetallic_mineral_products | 0 | 0 | 81 | 6 | 0 | 0 | 0 | 0 | 0 | 0 | 0 | 0 | 0 | 0 | 0 | 0 | 0 | 0 | 0 | 0 | 0 | 0 | 0 | 0 | 0 | 0 | 0 | 0 | 0 | 0 | 0 | 0 | 0 | 0 | 0 | 0 | 0 | 0 | 0 | 0 | 0 | 0 | 0 | 0 | 0 | 0 | 0 | 0 | 0 | 0 | 0 | 0 | 0 | 0 | 0 | 0 | 0 | 0 | 06_HKC | d_ind_cem_7_6_kerosene |  |  | 0 | 0 | 0 | 0 | 0 | 0 | 0 | 0 | 0 | 0 | 0 | 0 | 0 | 0 | 0 | 0 | 0 | 0 | 0 | 0 | 0 | 0 | 0 | 0 | 0 | 0 | 0 | 0 | 0 | 0 | 0 | 0 | 0 | 0 | 0 | 0 | 0 | 0 | 0 | 0 | 0 | 0 | 0 | 0 | 0 | 0 | 0 | 0 | 0 | 0 | 0 | 0 | 0 | 0
06_HKC | 7_7_gas_diesel_oil | 7_7_gas_diesel_oil | 14_4_nonmetallic_mineral_products | 0 | 0 | 81 | 6 | 0 | 0 | 0 | 0 | 0 | 0 | 0 | 0 | 0 | 0 | 0 | 0 | 0 | 0 | 0 | 0 | 0 | 0 | 0 | 0 | 0 | 0 | 0 | 0 | 0 | 0 | 0 | 0 | 0 | 0 | 0 | 0 | 0 | 0 | 0 | 0 | 0 | 0 | 0 | 0 | 0 | 0 | 0 | 0 | 0 | 0 | 0 | 0 | 0 | 0 | 0 | 0 | 0 | 0 | 06_HKC | d_ind_cem_7_7_gas_diesel_oil |  |  | 0 | 0 | 0 | 0 | 0 | 0 | 0 | 0 | 0 | 0 | 0 | 0 | 0 | 0 | 0 | 0 | 0 | 0 | 0 | 0 | 0 | 0 | 0 | 0 | 0 | 0 | 0 | 0 | 0 | 0 | 0 | 0 | 0 | 0 | 0 | 0 | 0 | 0 | 0 | 0 | 0 | 0 | 0 | 0 | 0 | 0 | 0 | 0 | 0 | 0 | 0 | 0 | 0 | 0
06_HKC | 7_8_fuel_oil | 7_8_fuel_oil | 14_4_nonmetallic_mineral_products | 0 | 0 | 81 | 6 | 0 | 0 | 0 | 0 | 0 | 0 | 0 | 0 | 0 | 0 | 0 | 0 | 0 | 0 | 0 | 0 | 0 | 0 | 0 | 0 | 0 | 0 | 0 | 0 | 0 | 0 | 0 | 0 | 0 | 0 | 0 | 0 | 0 | 0 | 0 | 0 | 0 | 0 | 0 | 0 | 0 | 0 | 0 | 0 | 0 | 0 | 0 | 0 | 0 | 0 | 0 | 0 | 0 | 0 | 06_HKC | d_ind_cem_7_8_fuel_oil |  |  | 0 | 0 | 0 | 0 | 0 | 0 | 0 | 0 | 0 | 0 | 0 | 0 | 0 | 0 | 0 | 0 | 0 | 0 | 0 | 0 | 0 | 0 | 0 | 0 | 0 | 0 | 0 | 0 | 0 | 0 | 0 | 0 | 0 | 0 | 0 | 0 | 0 | 0 | 0 | 0 | 0 | 0 | 0 | 0 | 0 | 0 | 0 | 0 | 0 | 0 | 0 | 0 | 0 | 0
06_HKC | 7_9_lpg | 7_9_lpg | 14_4_nonmetallic_mineral_products | 0 | 0 | 81 | 6 | 0 | 0 | 0 | 0 | 0 | 0 | 0 | 0 | 0 | 0 | 0 | 0 | 0 | 0 | 0 | 0 | 0 | 0 | 0 | 0 | 0 | 0 | 0 | 0 | 0 | 0 | 0 | 0 | 0 | 0 | 0 | 0 | 0 | 0 | 0 | 0 | 0 | 0 | 0 | 0 | 0 | 0 | 0 | 0 | 0 | 0 | 0 | 0 | 0 | 0 | 0 | 0 | 0 | 0 | 06_HKC | d_ind_cem_7_9_lpg |  |  | 0 | 0 | 0 | 0 | 0 | 0 | 0 | 0 | 0 | 0 | 0 | 0 | 0 | 0 | 0 | 0 | 0 | 0 | 0 | 0 | 0 | 0 | 0 | 0 | 0 | 0 | 0 | 0 | 0 | 0 | 0 | 0 | 0 | 0 | 0 | 0 | 0 | 0 | 0 | 0 | 0 | 0 | 0 | 0 | 0 | 0 | 0 | 0 | 0 | 0 | 0 | 0 | 0 | 0
06_HKC | 7_10_refinery_gas_not_liquefied | 7_10_refi_gas_notliq | 14_4_nonmetallic_mineral_products | 0 | 0 | 81 | 6 | 0 | 0 | 0 | 0 | 0 | 0 | 0 | 0 | 0 | 0 | 0 | 0 | 0 | 0 | 0 | 0 | 0 | 0 | 0 | 0 | 0 | 0 | 0 | 0 | 0 | 0 | 0 | 0 | 0 | 0 | 0 | 0 | 0 | 0 | 0 | 0 | 0 | 0 | 0 | 0 | 0 | 0 | 0 | 0 | 0 | 0 | 0 | 0 | 0 | 0 | 0 | 0 | 0 | 0 | 06_HKC | d_ind_cem_7_10_refi_gas_notliq |  |  | 0 | 0 | 0 | 0 | 0 | 0 | 0 | 0 | 0 | 0 | 0 | 0 | 0 | 0 | 0 | 0 | 0 | 0 | 0 | 0 | 0 | 0 | 0 | 0 | 0 | 0 | 0 | 0 | 0 | 0 | 0 | 0 | 0 | 0 | 0 | 0 | 0 | 0 | 0 | 0 | 0 | 0 | 0 | 0 | 0 | 0 | 0 | 0 | 0 | 0 | 0 | 0 | 0 | 0
06_HKC | 7_11_ethane | 7_11_ethane | 14_4_nonmetallic_mineral_products | 0 | 0 | 81 | 6 | 0 | 0 | 0 | 0 | 0 | 0 | 0 | 0 | 0 | 0 | 0 | 0 | 0 | 0 | 0 | 0 | 0 | 0 | 0 | 0 | 0 | 0 | 0 | 0 | 0 | 0 | 0 | 0 | 0 | 0 | 0 | 0 | 0 | 0 | 0 | 0 | 0 | 0 | 0 | 0 | 0 | 0 | 0 | 0 | 0 | 0 | 0 | 0 | 0 | 0 | 0 | 0 | 0 | 0 | 06_HKC | d_ind_cem_7_11_ethane |  |  | 0 | 0 | 0 | 0 | 0 | 0 | 0 | 0 | 0 | 0 | 0 | 0 | 0 | 0 | 0 | 0 | 0 | 0 | 0 | 0 | 0 | 0 | 0 | 0 | 0 | 0 | 0 | 0 | 0 | 0 | 0 | 0 | 0 | 0 | 0 | 0 | 0 | 0 | 0 | 0 | 0 | 0 | 0 | 0 | 0 | 0 | 0 | 0 | 0 | 0 | 0 | 0 | 0 | 0
06_HKC | 7_x_other_petroleum_products | 7_x_other_petrol_prod | 14_4_nonmetallic_mineral_products | 0 | 0 | 81 | 6 | 0 | 0 | 0 | 0 | 0 | 0 | 0 | 0 | 0 | 0 | 0 | 0 | 0 | 0 | 0 | 0 | 0 | 0 | 0 | 0 | 0 | 0 | 0 | 0 | 0 | 0 | 0 | 0 | 0 | 0 | 0 | 0 | 0 | 0 | 0 | 0 | 0 | 0 | 0 | 0 | 0 | 0 | 0 | 0 | 0 | 0 | 0 | 0 | 0 | 0 | 0 | 0 | 0 | 0 | 06_HKC | d_ind_cem_7_x_other_petrol_prod |  |  | 0 | 0 | 0 | 0 | 0 | 0 | 0 | 0 | 0 | 0 | 0 | 0 | 0 | 0 | 0 | 0 | 0 | 0 | 0 | 0 | 0 | 0 | 0 | 0 | 0 | 0 | 0 | 0 | 0 | 0 | 0 | 0 | 0 | 0 | 0 | 0 | 0 | 0 | 0 | 0 | 0 | 0 | 0 | 0 | 0 | 0 | 0 | 0 | 0 | 0 | 0 | 0 | 0 | 0
06_HKC | 8_1_natural_gas | 8_1_natural_gas | 14_4_nonmetallic_mineral_products | 0 | 0 | 81 | 6 | 0 | 0 | 0 | 0 | 0 | 0 | 0 | 0 | 0 | 0 | 0 | 0 | 0 | 0 | 0 | 0 | 0 | 0 | 0 | 0 | 0 | 0 | 0 | 0 | 0 | 0 | 0 | 0 | 0 | 0 | 0 | 0 | 0 | 0 | 0 | 0 | 0 | 0 | 0 | 0 | 0 | 0 | 0 | 0 | 0 | 0 | 0 | 0 | 0 | 0 | 0 | 0 | 0 | 0 | 06_HKC | d_ind_cem_8_1_natural_gas |  |  | 0 | 0 | 0 | 0 | 0 | 0 | 0 | 0 | 0 | 0 | 0 | 0 | 0 | 0 | 0 | 0 | 0 | 0 | 0 | 0 | 0 | 0 | 0 | 0 | 0 | 0 | 0 | 0 | 0 | 0 | 0 | 0 | 0 | 0 | 0 | 0 | 0 | 0 | 0 | 0 | 0 | 0 | 0 | 0 | 0 | 0 | 0 | 0 | 0 | 0 | 0 | 0 | 0 | 0
06_HKC | 15_1_fuelwood_and_woodwaste | 15_1_fwood_wwaste | 14_4_nonmetallic_mineral_products | 0 | 0 | 81 | 6 | 0 | 0 | 0 | 0 | 0 | 0 | 0 | 0 | 0 | 0 | 0 | 0 | 0 | 0 | 0 | 0 | 0 | 0 | 0 | 0 | 0 | 0 | 0 | 0 | 0 | 0 | 0 | 0 | 0 | 0 | 0 | 0 | 0 | 0 | 0 | 0 | 0 | 0 | 0 | 0 | 0 | 0 | 0 | 0 | 0 | 0 | 0 | 0 | 0 | 0 | 0 | 0 | 0 | 0 | 06_HKC | d_ind_cem_15_1_fwood_wwaste |  |  | 0 | 0 | 0 | 0 | 0 | 0 | 0 | 0 | 0 | 0 | 0 | 0 | 0 | 0 | 0 | 0 | 0 | 0 | 0 | 0 | 0 | 0 | 0 | 0 | 0 | 0 | 0 | 0 | 0 | 0 | 0 | 0 | 0 | 0 | 0 | 0 | 0 | 0 | 0 | 0 | 0 | 0 | 0 | 0 | 0 | 0 | 0 | 0 | 0 | 0 | 0 | 0 | 0 | 0
06_HKC | 15_2_bagasse | 15_2_bagasse | 14_4_nonmetallic_mineral_products | 0 | 0 | 81 | 6 | 0 | 0 | 0 | 0 | 0 | 0 | 0 | 0 | 0 | 0 | 0 | 0 | 0 | 0 | 0 | 0 | 0 | 0 | 0 | 0 | 0 | 0 | 0 | 0 | 0 | 0 | 0 | 0 | 0 | 0 | 0 | 0 | 0 | 0 | 0 | 0 | 0 | 0 | 0 | 0 | 0 | 0 | 0 | 0 | 0 | 0 | 0 | 0 | 0 | 0 | 0 | 0 | 0 | 0 | 06_HKC | d_ind_cem_15_2_bagasse |  |  | 0 | 0 | 0 | 0 | 0 | 0 | 0 | 0 | 0 | 0 | 0 | 0 | 0 | 0 | 0 | 0 | 0 | 0 | 0 | 0 | 0 | 0 | 0 | 0 | 0 | 0 | 0 | 0 | 0 | 0 | 0 | 0 | 0 | 0 | 0 | 0 | 0 | 0 | 0 | 0 | 0 | 0 | 0 | 0 | 0 | 0 | 0 | 0 | 0 | 0 | 0 | 0 | 0 | 0
06_HKC | 15_3_charcoal | 15_3_charcoal | 14_4_nonmetallic_mineral_products | 0 | 0 | 81 | 6 | 0 | 0 | 0 | 0 | 0 | 0 | 0 | 0 | 0 | 0 | 0 | 0 | 0 | 0 | 0 | 0 | 0 | 0 | 0 | 0 | 0 | 0 | 0 | 0 | 0 | 0 | 0 | 0 | 0 | 0 | 0 | 0 | 0 | 0 | 0 | 0 | 0 | 0 | 0 | 0 | 0 | 0 | 0 | 0 | 0 | 0 | 0 | 0 | 0 | 0 | 0 | 0 | 0 | 0 | 06_HKC | d_ind_cem_15_3_charcoal |  |  | 0 | 0 | 0 | 0 | 0 | 0 | 0 | 0 | 0 | 0 | 0 | 0 | 0 | 0 | 0 | 0 | 0 | 0 | 0 | 0 | 0 | 0 | 0 | 0 | 0 | 0 | 0 | 0 | 0 | 0 | 0 | 0 | 0 | 0 | 0 | 0 | 0 | 0 | 0 | 0 | 0 | 0 | 0 | 0 | 0 | 0 | 0 | 0 | 0 | 0 | 0 | 0 | 0 | 0
06_HKC | 15_4_black_liquor | 15_4_black_liquor | 14_4_nonmetallic_mineral_products | 0 | 0 | 81 | 6 | 0 | 0 | 0 | 0 | 0 | 0 | 0 | 0 | 0 | 0 | 0 | 0 | 0 | 0 | 0 | 0 | 0 | 0 | 0 | 0 | 0 | 0 | 0 | 0 | 0 | 0 | 0 | 0 | 0 | 0 | 0 | 0 | 0 | 0 | 0 | 0 | 0 | 0 | 0 | 0 | 0 | 0 | 0 | 0 | 0 | 0 | 0 | 0 | 0 | 0 | 0 | 0 | 0 | 0 | 06_HKC | d_ind_cem_15_4_black_liquor |  |  | 0 | 0 | 0 | 0 | 0 | 0 | 0 | 0 | 0 | 0 | 0 | 0 | 0 | 0 | 0 | 0 | 0 | 0 | 0 | 0 | 0 | 0 | 0 | 0 | 0 | 0 | 0 | 0 | 0 | 0 | 0 | 0 | 0 | 0 | 0 | 0 | 0 | 0 | 0 | 0 | 0 | 0 | 0 | 0 | 0 | 0 | 0 | 0 | 0 | 0 | 0 | 0 | 0 | 0
06_HKC | 15_5_other_biomass | 15_5_other_biomass | 14_4_nonmetallic_mineral_products | 0 | 0 | 81 | 6 | 0 | 0 | 0 | 0 | 0 | 0 | 0 | 0 | 0 | 0 | 0 | 0 | 0 | 0 | 0 | 0 | 0 | 0 | 0 | 0 | 0 | 0 | 0 | 0 | 0 | 0 | 0 | 0 | 0 | 0 | 0 | 0 | 0 | 0 | 0 | 0 | 0 | 0 | 0 | 0 | 0 | 0 | 0 | 0 | 0 | 0 | 0 | 0 | 0 | 0 | 0 | 0 | 0 | 0 | 06_HKC | d_ind_cem_15_5_other_biomass |  |  | 0 | 0 | 0 | 0 | 0 | 0 | 0 | 0 | 0 | 0 | 0 | 0 | 0 | 0 | 0 | 0 | 0 | 0 | 0 | 0 | 0 | 0 | 0 | 0 | 0 | 0 | 0 | 0 | 0 | 0 | 0 | 0 | 0 | 0 | 0 | 0 | 0 | 0 | 0 | 0 | 0 | 0 | 0 | 0 | 0 | 0 | 0 | 0 | 0 | 0 | 0 | 0 | 0 | 0
06_HKC | 16_1_biogas | 16_1_biogas | 14_4_nonmetallic_mineral_products | 0 | 0 | 81 | 6 | 0 | 0 | 0 | 0 | 0 | 0 | 0 | 0 | 0 | 0 | 0 | 0 | 0 | 0 | 0 | 0 | 0 | 0 | 0 | 0 | 0 | 0 | 0 | 0 | 0 | 0 | 0 | 0 | 0 | 0 | 0 | 0 | 0 | 0 | 0 | 0 | 0 | 0 | 0 | 0 | 0 | 0 | 0 | 0 | 0 | 0 | 0 | 0 | 0 | 0 | 0 | 0 | 0 | 0 | 06_HKC | d_ind_cem_16_1_biogas |  |  | 0 | 0 | 0 | 0 | 0 | 0 | 0 | 0 | 0 | 0 | 0 | 0 | 0 | 0 | 0 | 0 | 0 | 0 | 0 | 0 | 0 | 0 | 0 | 0 | 0 | 0 | 0 | 0 | 0 | 0 | 0 | 0 | 0 | 0 | 0 | 0 | 0 | 0 | 0 | 0 | 0 | 0 | 0 | 0 | 0 | 0 | 0 | 0 | 0 | 0 | 0 | 0 | 0 | 0
06_HKC | 16_2_industrial_waste | 16_2_industrial_waste | 14_4_nonmetallic_mineral_products | 0 | 0 | 81 | 6 | 0 | 0 | 0 | 0 | 0 | 0 | 0 | 0 | 0 | 0 | 0 | 0 | 0 | 0 | 0 | 0 | 0 | 0 | 0 | 0 | 0 | 0 | 0 | 0 | 0 | 0 | 0 | 0 | 0 | 0 | 0 | 0 | 0 | 0 | 0 | 0 | 0 | 0 | 0 | 0 | 0 | 0 | 0 | 0 | 0 | 0 | 0 | 0 | 0 | 0 | 0 | 0 | 0 | 0 | 06_HKC | d_ind_cem_16_2_industrial_waste |  |  | 0 | 0 | 0 | 0 | 0 | 0 | 0 | 0 | 0 | 0 | 0 | 0 | 0 | 0 | 0 | 0 | 0 | 0 | 0 | 0 | 0 | 0 | 0 | 0 | 0 | 0 | 0 | 0 | 0 | 0 | 0 | 0 | 0 | 0 | 0 | 0 | 0 | 0 | 0 | 0 | 0 | 0 | 0 | 0 | 0 | 0 | 0 | 0 | 0 | 0 | 0 | 0 | 0 | 0
06_HKC | 16_3_municipal_solid_waste_renewable | 16_3_msw_ren | 14_4_nonmetallic_mineral_products | 0 | 0 | 81 | 6 | 0 | 0 | 0 | 0 | 0 | 0 | 0 | 0 | 0 | 0 | 0 | 0 | 0 | 0 | 0 | 0 | 0 | 0 | 0 | 0 | 0 | 0 | 0 | 0 | 0 | 0 | 0 | 0 | 0 | 0 | 0 | 0 | 0 | 0 | 0 | 0 | 0 | 0 | 0 | 0 | 0 | 0 | 0 | 0 | 0 | 0 | 0 | 0 | 0 | 0 | 0 | 0 | 0 | 0 | 06_HKC | d_ind_cem_16_3_msw_ren |  |  | 0 | 0 | 0 | 0 | 0 | 0 | 0 | 0 | 0 | 0 | 0 | 0 | 0 | 0 | 0 | 0 | 0 | 0 | 0 | 0 | 0 | 0 | 0 | 0 | 0 | 0 | 0 | 0 | 0 | 0 | 0 | 0 | 0 | 0 | 0 | 0 | 0 | 0 | 0 | 0 | 0 | 0 | 0 | 0 | 0 | 0 | 0 | 0 | 0 | 0 | 0 | 0 | 0 | 0
06_HKC | 16_4_municipal_solid_waste_nonrenewable | 16_4_msw_nonr | 14_4_nonmetallic_mineral_products | 0 | 0 | 81 | 6 | 0 | 0 | 0 | 0 | 0 | 0 | 0 | 0 | 0 | 0 | 0 | 0 | 0 | 0 | 0 | 0 | 0 | 0 | 0 | 0 | 0 | 0 | 0 | 0 | 0 | 0 | 0 | 0 | 0 | 0 | 0 | 0 | 0 | 0 | 0 | 0 | 0 | 0 | 0 | 0 | 0 | 0 | 0 | 0 | 0 | 0 | 0 | 0 | 0 | 0 | 0 | 0 | 0 | 0 | 06_HKC | d_ind_cem_16_4_msw_nonr |  |  | 0 | 0 | 0 | 0 | 0 | 0 | 0 | 0 | 0 | 0 | 0 | 0 | 0 | 0 | 0 | 0 | 0 | 0 | 0 | 0 | 0 | 0 | 0 | 0 | 0 | 0 | 0 | 0 | 0 | 0 | 0 | 0 | 0 | 0 | 0 | 0 | 0 | 0 | 0 | 0 | 0 | 0 | 0 | 0 | 0 | 0 | 0 | 0 | 0 | 0 | 0 | 0 | 0 | 0
06_HKC | 16_5_biogasoline | 16_5_biogasoline | 14_4_nonmetallic_mineral_products | 0 | 0 | 81 | 6 | 0 | 0 | 0 | 0 | 0 | 0 | 0 | 0 | 0 | 0 | 0 | 0 | 0 | 0 | 0 | 0 | 0 | 0 | 0 | 0 | 0 | 0 | 0 | 0 | 0 | 0 | 0 | 0 | 0 | 0 | 0 | 0 | 0 | 0 | 0 | 0 | 0 | 0 | 0 | 0 | 0 | 0 | 0 | 0 | 0 | 0 | 0 | 0 | 0 | 0 | 0 | 0 | 0 | 0 | 06_HKC | d_ind_cem_16_5_biogasoline |  |  | 0 | 0 | 0 | 0 | 0 | 0 | 0 | 0 | 0 | 0 | 0 | 0 | 0 | 0 | 0 | 0 | 0 | 0 | 0 | 0 | 0 | 0 | 0 | 0 | 0 | 0 | 0 | 0 | 0 | 0 | 0 | 0 | 0 | 0 | 0 | 0 | 0 | 0 | 0 | 0 | 0 | 0 | 0 | 0 | 0 | 0 | 0 | 0 | 0 | 0 | 0 | 0 | 0 | 0
06_HKC | 16_6_biodiesel | 16_6_biodiesel | 14_4_nonmetallic_mineral_products | 0 | 0 | 81 | 6 | 0 | 0 | 0 | 0 | 0 | 0 | 0 | 0 | 0 | 0 | 0 | 0 | 0 | 0 | 0 | 0 | 0 | 0 | 0 | 0 | 0 | 0 | 0 | 0 | 0 | 0 | 0 | 0 | 0 | 0 | 0 | 0 | 0 | 0 | 0 | 0 | 0 | 0 | 0 | 0 | 0 | 0 | 0 | 0 | 0 | 0 | 0 | 0 | 0 | 0 | 0 | 0 | 0 | 0 | 06_HKC | d_ind_cem_16_6_biodiesel |  |  | 0 | 0 | 0 | 0 | 0 | 0 | 0 | 0 | 0 | 0 | 0 | 0 | 0 | 0 | 0 | 0 | 0 | 0 | 0 | 0 | 0 | 0 | 0 | 0 | 0 | 0 | 0 | 0 | 0 | 0 | 0 | 0 | 0 | 0 | 0 | 0 | 0 | 0 | 0 | 0 | 0 | 0 | 0 | 0 | 0 | 0 | 0 | 0 | 0 | 0 | 0 | 0 | 0 | 0
06_HKC | 16_8_other_liquid_biofuels | 16_8_oth_liquid_biofuel | 14_4_nonmetallic_mineral_products | 0 | 0 | 81 | 6 | 0 | 0 | 0 | 0 | 0 | 0 | 0 | 0 | 0 | 0 | 0 | 0 | 0 | 0 | 0 | 0 | 0 | 0 | 0 | 0 | 0 | 0 | 0 | 0 | 0 | 0 | 0 | 0 | 0 | 0 | 0 | 0 | 0 | 0 | 0 | 0 | 0 | 0 | 0 | 0 | 0 | 0 | 0 | 0 | 0 | 0 | 0 | 0 | 0 | 0 | 0 | 0 | 0 | 0 | 06_HKC | d_ind_cem_16_8_oth_liquid_biofuel |  |  | 0 | 0 | 0 | 0 | 0 | 0 | 0 | 0 | 0 | 0 | 0 | 0 | 0 | 0 | 0 | 0 | 0 | 0 | 0 | 0 | 0 | 0 | 0 | 0 | 0 | 0 | 0 | 0 | 0 | 0 | 0 | 0 | 0 | 0 | 0 | 0 | 0 | 0 | 0 | 0 | 0 | 0 | 0 | 0 | 0 | 0 | 0 | 0 | 0 | 0 | 0 | 0 | 0 | 0
06_HKC | 17_electricity | 17_electricity | 14_4_nonmetallic_mineral_products | 0 | 0 | 81 | 6 | 0 | 0 | 0 | 0 | 0 | 0 | 0 | 0 | 0 | 0 | 0 | 0 | 0 | 0 | 0 | 0 | 0 | 0 | 0 | 0 | 0 | 0 | 0 | 0 | 0 | 0 | 0 | 0 | 0 | 0 | 0 | 0 | 0 | 0 | 0 | 0 | 0 | 0 | 0 | 0 | 0 | 0 | 0 | 0 | 0 | 0 | 0 | 0 | 0 | 0 | 0 | 0 | 0 | 0 | 06_HKC | d_ind_cem_17_electricity |  |  | 0 | 0 | 0 | 0 | 0 | 0 | 0 | 0 | 0 | 0 | 0 | 0 | 0 | 0 | 0 | 0 | 0 | 0 | 0 | 0 | 0 | 0 | 0 | 0 | 0 | 0 | 0 | 0 | 0 | 0 | 0 | 0 | 0 | 0 | 0 | 0 | 0 | 0 | 0 | 0 | 0 | 0 | 0 | 0 | 0 | 0 | 0 | 0 | 0 | 0 | 0 | 0 | 0 | 0
06_HKC | 18_heat | 18_heat | 14_4_nonmetallic_mineral_products | 0 | 0 | 81 | 6 | 0 | 0 | 0 | 0 | 0 | 0 | 0 | 0 | 0 | 0 | 0 | 0 | 0 | 0 | 0 | 0 | 0 | 0 | 0 | 0 | 0 | 0 | 0 | 0 | 0 | 0 | 0 | 0 | 0 | 0 | 0 | 0 | 0 | 0 | 0 | 0 | 0 | 0 | 0 | 0 | 0 | 0 | 0 | 0 | 0 | 0 | 0 | 0 | 0 | 0 | 0 | 0 | 0 | 0 | 06_HKC | d_ind_cem_18_heat |  |  | 0 | 0 | 0 | 0 | 0 | 0 | 0 | 0 | 0 | 0 | 0 | 0 | 0 | 0 | 0 | 0 | 0 | 0 | 0 | 0 | 0 | 0 | 0 | 0 | 0 | 0 | 0 | 0 | 0 | 0 | 0 | 0 | 0 | 0 | 0 | 0 | 0 | 0 | 0 | 0 | 0 | 0 | 0 | 0 | 0 | 0 | 0 | 0 | 0 | 0 | 0 | 0 | 0 | 0
06_HKC | TOTAL | PJ/mt | 14_4_nonmetallic_mineral_products | 0 | 0 |  |  |  | 0 | 0 | 0 | 0 | 0 | 0 | 0 | 0 | 0 | 0 | 0 | 0 | 0 | 0 | 0 | 0 | 0 | 0 | 0 | 0 | 0 | 0 | 0 | 0 | 0 | 0 | 0 | 0 | 0 | 0 | 0 | 0 | 0 | 0 | 0 | 0 | 0 | 0 | 0 | 0 | 0 | 0 | 0 | 0 | 0 | 0 | 0 | 0 | 0 | 0 | 0 | 0 | 0
no CCS | bar: Energy use 2017 to Energy use 2070
[65 empty] | CCS | 0 | 0 | 0 | 0 | 0 | 0 | 0 | 0 | 0 | 0 | 0 | 0 | 0 | 0 | 0 | 0 | 0 | 0 | 0 | 0 | 0 | 0 | 0 | 0 | 0 | 0 | 0 | 0 | 0 | 0 | 0 | 0 | 0 | 0 | 0 | 0 | 0 | 0 | 0 | 0 | 0 | 0 | 0 | 0 | 0 | 0 | 0 | 0 | 0 | 0 | 0 | 0 | 0 | 0
PASTE into OSeMOSYS input sheet
Splitting non-metallic mineral products into CCS and non CCS | [61 empty] | OSeMOSYS labels |  | Intentionally blank |  | Energy use 2017: Energy use
economy | fuel_code | short_fuel_code | item_code_new | 2017 energy | 2018 energy | [56 empty] | REGION | FUEL |  |  | 2017 | 2018 | 2019 | 2020 | 2021 | 2022 | 2023 | 2024 | 2025 | 2026 | 2027 | 2028 | 2029 | 2030 | 2031 | 2032 | 2033 | 2034 | 2035 | 2036 | 2037 | 2038 | 2039 | 2040 | 2041 | 2042 | 2043 | 2044 | 2045 | 2046 | 2047 | 2048 | 2049 | 2050 | 2051 | 2052 | 2053 | 2054 | 2055 | 2056 | 2057 | 2058 | 2059 | 2060 | 2061 | 2062 | 2063 | 2064 | 2065 | 2066 | 2067 | 2068 | 2069 | 2070
06_HKC | 1_x_coal_thermal | 1_x_coal_thermal | 14_4_cement_noccs | 0 | 0 | [56 empty] | 06_HKC | d_ind_cem_1_x_coal_thermal |  |  | 0 | 0 | 0 | 0 | 0 | 0 | 0 | 0 | 0 | 0 | 0 | 0 | 0 | 0 | 0 | 0 | 0 | 0 | 0 | 0 | 0 | 0 | 0 | 0 | 0 | 0 | 0 | 0 | 0 | 0 | 0 | 0 | 0 | 0 | 0 | 0 | 0 | 0 | 0 | 0 | 0 | 0 | 0 | 0 | 0 | 0 | 0 | 0 | 0 | 0 | 0 | 0 | 0 | 0
06_HKC | 1_1_coking_coal | 1_1_coking_coal | 14_4_cement_noccs | 0 | 0 | [56 empty] | 06_HKC | d_ind_cem_1_1_coking_coal |  |  | 0 | 0 | 0 | 0 | 0 | 0 | 0 | 0 | 0 | 0 | 0 | 0 | 0 | 0 | 0 | 0 | 0 | 0 | 0 | 0 | 0 | 0 | 0 | 0 | 0 | 0 | 0 | 0 | 0 | 0 | 0 | 0 | 0 | 0 | 0 | 0 | 0 | 0 | 0 | 0 | 0 | 0 | 0 | 0 | 0 | 0 | 0 | 0 | 0 | 0 | 0 | 0 | 0 | 0
06_HKC | 1_5_lignite | 1_5_lignite | 14_4_cement_noccs | 0 | 0 | [56 empty] | 06_HKC | d_ind_cem_1_5_lignite |  |  | 0 | 0 | 0 | 0 | 0 | 0 | 0 | 0 | 0 | 0 | 0 | 0 | 0 | 0 | 0 | 0 | 0 | 0 | 0 | 0 | 0 | 0 | 0 | 0 | 0 | 0 | 0 | 0 | 0 | 0 | 0 | 0 | 0 | 0 | 0 | 0 | 0 | 0 | 0 | 0 | 0 | 0 | 0 | 0 | 0 | 0 | 0 | 0 | 0 | 0 | 0 | 0 | 0 | 0
06_HKC | 2_coal_products | 2_coal_products | 14_4_cement_noccs | 0 | 0 | [56 empty] | 06_HKC | d_ind_cem_2_coal_products |  |  | 0 | 0 | 0 | 0 | 0 | 0 | 0 | 0 | 0 | 0 | 0 | 0 | 0 | 0 | 0 | 0 | 0 | 0 | 0 | 0 | 0 | 0 | 0 | 0 | 0 | 0 | 0 | 0 | 0 | 0 | 0 | 0 | 0 | 0 | 0 | 0 | 0 | 0 | 0 | 0 | 0 | 0 | 0 | 0 | 0 | 0 | 0 | 0 | 0 | 0 | 0 | 0 | 0 | 0
06_HKC | 6_1_crude_oil | 6_1_crude_oil | 14_4_cement_noccs | 0 | 0 | [56 empty] | 06_HKC | d_ind_cem_6_1_crude_oil |  |  | 0 | 0 | 0 | 0 | 0 | 0 | 0 | 0 | 0 | 0 | 0 | 0 | 0 | 0 | 0 | 0 | 0 | 0 | 0 | 0 | 0 | 0 | 0 | 0 | 0 | 0 | 0 | 0 | 0 | 0 | 0 | 0 | 0 | 0 | 0 | 0 | 0 | 0 | 0 | 0 | 0 | 0 | 0 | 0 | 0 | 0 | 0 | 0 | 0 | 0 | 0 | 0 | 0 | 0
06_HKC | 6_x_ngls | 6_x_ngls | 14_4_cement_noccs | 0 | 0 | [56 empty] | 06_HKC | d_ind_cem_6_x_ngls |  |  | 0 | 0 | 0 | 0 | 0 | 0 | 0 | 0 | 0 | 0 | 0 | 0 | 0 | 0 | 0 | 0 | 0 | 0 | 0 | 0 | 0 | 0 | 0 | 0 | 0 | 0 | 0 | 0 | 0 | 0 | 0 | 0 | 0 | 0 | 0 | 0 | 0 | 0 | 0 | 0 | 0 | 0 | 0 | 0 | 0 | 0 | 0 | 0 | 0 | 0 | 0 | 0 | 0 | 0
06_HKC | 7_1_motor_gasoline | 7_1_mo_gasoline | 14_4_cement_noccs | 0 | 0 | [56 empty] | 06_HKC | d_ind_cem_7_1_mo_gasoline |  |  | 0 | 0 | 0 | 0 | 0 | 0 | 0 | 0 | 0 | 0 | 0 | 0 | 0 | 0 | 0 | 0 | 0 | 0 | 0 | 0 | 0 | 0 | 0 | 0 | 0 | 0 | 0 | 0 | 0 | 0 | 0 | 0 | 0 | 0 | 0 | 0 | 0 | 0 | 0 | 0 | 0 | 0 | 0 | 0 | 0 | 0 | 0 | 0 | 0 | 0 | 0 | 0 | 0 | 0
06_HKC | 7_2_aviation_gasoline | 7_2_avi_gasoline | 14_4_cement_noccs | 0 | 0 | [56 empty] | 06_HKC | d_ind_cem_7_2_avi_gasoline |  |  | 0 | 0 | 0 | 0 | 0 | 0 | 0 | 0 | 0 | 0 | 0 | 0 | 0 | 0 | 0 | 0 | 0 | 0 | 0 | 0 | 0 | 0 | 0 | 0 | 0 | 0 | 0 | 0 | 0 | 0 | 0 | 0 | 0 | 0 | 0 | 0 | 0 | 0 | 0 | 0 | 0 | 0 | 0 | 0 | 0 | 0 | 0 | 0 | 0 | 0 | 0 | 0 | 0 | 0
06_HKC | 7_3_naphtha | 7_3_naphtha | 14_4_cement_noccs | 0 | 0 | [56 empty] | 06_HKC | d_ind_cem_7_3_naphtha |  |  | 0 | 0 | 0 | 0 | 0 | 0 | 0 | 0 | 0 | 0 | 0 | 0 | 0 | 0 | 0 | 0 | 0 | 0 | 0 | 0 | 0 | 0 | 0 | 0 | 0 | 0 | 0 | 0 | 0 | 0 | 0 | 0 | 0 | 0 | 0 | 0 | 0 | 0 | 0 | 0 | 0 | 0 | 0 | 0 | 0 | 0 | 0 | 0 | 0 | 0 | 0 | 0 | 0 | 0
06_HKC | 7_x_jet_fuel | 7_x_jet_fuel | 14_4_cement_noccs | 0 | 0 | [56 empty] | 06_HKC | d_ind_cem_7_x_jet_fuel |  |  | 0 | 0 | 0 | 0 | 0 | 0 | 0 | 0 | 0 | 0 | 0 | 0 | 0 | 0 | 0 | 0 | 0 | 0 | 0 | 0 | 0 | 0 | 0 | 0 | 0 | 0 | 0 | 0 | 0 | 0 | 0 | 0 | 0 | 0 | 0 | 0 | 0 | 0 | 0 | 0 | 0 | 0 | 0 | 0 | 0 | 0 | 0 | 0 | 0 | 0 | 0 | 0 | 0 | 0
06_HKC | 7_6_kerosene | 7_6_kerosene | 14_4_cement_noccs | 0 | 0 | [56 empty] | 06_HKC | d_ind_cem_7_6_kerosene |  |  | 0 | 0 | 0 | 0 | 0 | 0 | 0 | 0 | 0 | 0 | 0 | 0 | 0 | 0 | 0 | 0 | 0 | 0 | 0 | 0 | 0 | 0 | 0 | 0 | 0 | 0 | 0 | 0 | 0 | 0 | 0 | 0 | 0 | 0 | 0 | 0 | 0 | 0 | 0 | 0 | 0 | 0 | 0 | 0 | 0 | 0 | 0 | 0 | 0 | 0 | 0 | 0 | 0 | 0
06_HKC | 7_7_gas_diesel_oil | 7_7_gas_diesel_oil | 14_4_cement_noccs | 0 | 0 | [56 empty] | 06_HKC | d_ind_cem_7_7_gas_diesel_oil |  |  | 0 | 0 | 0 | 0 | 0 | 0 | 0 | 0 | 0 | 0 | 0 | 0 | 0 | 0 | 0 | 0 | 0 | 0 | 0 | 0 | 0 | 0 | 0 | 0 | 0 | 0 | 0 | 0 | 0 | 0 | 0 | 0 | 0 | 0 | 0 | 0 | 0 | 0 | 0 | 0 | 0 | 0 | 0 | 0 | 0 | 0 | 0 | 0 | 0 | 0 | 0 | 0 | 0 | 0
06_HKC | 7_8_fuel_oil | 7_8_fuel_oil | 14_4_cement_noccs | 0 | 0 | [56 empty] | 06_HKC | d_ind_cem_7_8_fuel_oil |  |  | 0 | 0 | 0 | 0 | 0 | 0 | 0 | 0 | 0 | 0 | 0 | 0 | 0 | 0 | 0 | 0 | 0 | 0 | 0 | 0 | 0 | 0 | 0 | 0 | 0 | 0 | 0 | 0 | 0 | 0 | 0 | 0 | 0 | 0 | 0 | 0 | 0 | 0 | 0 | 0 | 0 | 0 | 0 | 0 | 0 | 0 | 0 | 0 | 0 | 0 | 0 | 0 | 0 | 0
06_HKC | 7_9_lpg | 7_9_lpg | 14_4_cement_noccs | 0 | 0 | [56 empty] | 06_HKC | d_ind_cem_7_9_lpg |  |  | 0 | 0 | 0 | 0 | 0 | 0 | 0 | 0 | 0 | 0 | 0 | 0 | 0 | 0 | 0 | 0 | 0 | 0 | 0 | 0 | 0 | 0 | 0 | 0 | 0 | 0 | 0 | 0 | 0 | 0 | 0 | 0 | 0 | 0 | 0 | 0 | 0 | 0 | 0 | 0 | 0 | 0 | 0 | 0 | 0 | 0 | 0 | 0 | 0 | 0 | 0 | 0 | 0 | 0
06_HKC | 7_10_refinery_gas_not_liquefied | 7_10_refi_gas_notliq | 14_4_cement_noccs | 0 | 0 | [56 empty] | 06_HKC | d_ind_cem_7_10_refi_gas_notliq |  |  | 0 | 0 | 0 | 0 | 0 | 0 | 0 | 0 | 0 | 0 | 0 | 0 | 0 | 0 | 0 | 0 | 0 | 0 | 0 | 0 | 0 | 0 | 0 | 0 | 0 | 0 | 0 | 0 | 0 | 0 | 0 | 0 | 0 | 0 | 0 | 0 | 0 | 0 | 0 | 0 | 0 | 0 | 0 | 0 | 0 | 0 | 0 | 0 | 0 | 0 | 0 | 0 | 0 | 0
06_HKC | 7_11_ethane | 7_11_ethane | 14_4_cement_noccs | 0 | 0 | [56 empty] | 06_HKC | d_ind_cem_7_11_ethane |  |  | 0 | 0 | 0 | 0 | 0 | 0 | 0 | 0 | 0 | 0 | 0 | 0 | 0 | 0 | 0 | 0 | 0 | 0 | 0 | 0 | 0 | 0 | 0 | 0 | 0 | 0 | 0 | 0 | 0 | 0 | 0 | 0 | 0 | 0 | 0 | 0 | 0 | 0 | 0 | 0 | 0 | 0 | 0 | 0 | 0 | 0 | 0 | 0 | 0 | 0 | 0 | 0 | 0 | 0
06_HKC | 7_x_other_petroleum_products | 7_x_other_petrol_prod | 14_4_cement_noccs | 0 | 0 | [56 empty] | 06_HKC | d_ind_cem_7_x_other_petrol_prod |  |  | 0 | 0 | 0 | 0 | 0 | 0 | 0 | 0 | 0 | 0 | 0 | 0 | 0 | 0 | 0 | 0 | 0 | 0 | 0 | 0 | 0 | 0 | 0 | 0 | 0 | 0 | 0 | 0 | 0 | 0 | 0 | 0 | 0 | 0 | 0 | 0 | 0 | 0 | 0 | 0 | 0 | 0 | 0 | 0 | 0 | 0 | 0 | 0 | 0 | 0 | 0 | 0 | 0 | 0
06_HKC | 8_1_natural_gas | 8_1_natural_gas | 14_4_cement_noccs | 0 | 0 | [56 empty] | 06_HKC | d_ind_cem_8_1_natural_gas |  |  | 0 | 0 | 0 | 0 | 0 | 0 | 0 | 0 | 0 | 0 | 0 | 0 | 0 | 0 | 0 | 0 | 0 | 0 | 0 | 0 | 0 | 0 | 0 | 0 | 0 | 0 | 0 | 0 | 0 | 0 | 0 | 0 | 0 | 0 | 0 | 0 | 0 | 0 | 0 | 0 | 0 | 0 | 0 | 0 | 0 | 0 | 0 | 0 | 0 | 0 | 0 | 0 | 0 | 0
06_HKC | 15_1_fuelwood_and_woodwaste | 15_1_fwood_wwaste | 14_4_cement_noccs | 0 | 0 | [56 empty] | 06_HKC | d_ind_cem_15_1_fwood_wwaste |  |  | 0 | 0 | 0 | 0 | 0 | 0 | 0 | 0 | 0 | 0 | 0 | 0 | 0 | 0 | 0 | 0 | 0 | 0 | 0 | 0 | 0 | 0 | 0 | 0 | 0 | 0 | 0 | 0 | 0 | 0 | 0 | 0 | 0 | 0 | 0 | 0 | 0 | 0 | 0 | 0 | 0 | 0 | 0 | 0 | 0 | 0 | 0 | 0 | 0 | 0 | 0 | 0 | 0 | 0
06_HKC | 15_2_bagasse | 15_2_bagasse | 14_4_cement_noccs | 0 | 0 | [56 empty] | 06_HKC | d_ind_cem_15_2_bagasse |  |  | 0 | 0 | 0 | 0 | 0 | 0 | 0 | 0 | 0 | 0 | 0 | 0 | 0 | 0 | 0 | 0 | 0 | 0 | 0 | 0 | 0 | 0 | 0 | 0 | 0 | 0 | 0 | 0 | 0 | 0 | 0 | 0 | 0 | 0 | 0 | 0 | 0 | 0 | 0 | 0 | 0 | 0 | 0 | 0 | 0 | 0 | 0 | 0 | 0 | 0 | 0 | 0 | 0 | 0
06_HKC | 15_3_charcoal | 15_3_charcoal | 14_4_cement_noccs | 0 | 0 | [56 empty] | 06_HKC | d_ind_cem_15_3_charcoal |  |  | 0 | 0 | 0 | 0 | 0 | 0 | 0 | 0 | 0 | 0 | 0 | 0 | 0 | 0 | 0 | 0 | 0 | 0 | 0 | 0 | 0 | 0 | 0 | 0 | 0 | 0 | 0 | 0 | 0 | 0 | 0 | 0 | 0 | 0 | 0 | 0 | 0 | 0 | 0 | 0 | 0 | 0 | 0 | 0 | 0 | 0 | 0 | 0 | 0 | 0 | 0 | 0 | 0 | 0
06_HKC | 15_4_black_liquor | 15_4_black_liquor | 14_4_cement_noccs | 0 | 0 | [56 empty] | 06_HKC | d_ind_cem_15_4_black_liquor |  |  | 0 | 0 | 0 | 0 | 0 | 0 | 0 | 0 | 0 | 0 | 0 | 0 | 0 | 0 | 0 | 0 | 0 | 0 | 0 | 0 | 0 | 0 | 0 | 0 | 0 | 0 | 0 | 0 | 0 | 0 | 0 | 0 | 0 | 0 | 0 | 0 | 0 | 0 | 0 | 0 | 0 | 0 | 0 | 0 | 0 | 0 | 0 | 0 | 0 | 0 | 0 | 0 | 0 | 0
06_HKC | 15_5_other_biomass | 15_5_other_biomass | 14_4_cement_noccs | 0 | 0 | [56 empty] | 06_HKC | d_ind_cem_15_5_other_biomass |  |  | 0 | 0 | 0 | 0 | 0 | 0 | 0 | 0 | 0 | 0 | 0 | 0 | 0 | 0 | 0 | 0 | 0 | 0 | 0 | 0 | 0 | 0 | 0 | 0 | 0 | 0 | 0 | 0 | 0 | 0 | 0 | 0 | 0 | 0 | 0 | 0 | 0 | 0 | 0 | 0 | 0 | 0 | 0 | 0 | 0 | 0 | 0 | 0 | 0 | 0 | 0 | 0 | 0 | 0
06_HKC | 16_1_biogas | 16_1_biogas | 14_4_cement_noccs | 0 | 0 | [56 empty] | 06_HKC | d_ind_cem_16_1_biogas |  |  | 0 | 0 | 0 | 0 | 0 | 0 | 0 | 0 | 0 | 0 | 0 | 0 | 0 | 0 | 0 | 0 | 0 | 0 | 0 | 0 | 0 | 0 | 0 | 0 | 0 | 0 | 0 | 0 | 0 | 0 | 0 | 0 | 0 | 0 | 0 | 0 | 0 | 0 | 0 | 0 | 0 | 0 | 0 | 0 | 0 | 0 | 0 | 0 | 0 | 0 | 0 | 0 | 0 | 0
06_HKC | 16_2_industrial_waste | 16_2_industrial_waste | 14_4_cement_noccs | 0 | 0 | [56 empty] | 06_HKC | d_ind_cem_16_2_industrial_waste |  |  | 0 | 0 | 0 | 0 | 0 | 0 | 0 | 0 | 0 | 0 | 0 | 0 | 0 | 0 | 0 | 0 | 0 | 0 | 0 | 0 | 0 | 0 | 0 | 0 | 0 | 0 | 0 | 0 | 0 | 0 | 0 | 0 | 0 | 0 | 0 | 0 | 0 | 0 | 0 | 0 | 0 | 0 | 0 | 0 | 0 | 0 | 0 | 0 | 0 | 0 | 0 | 0 | 0 | 0
06_HKC | 16_3_municipal_solid_waste_renewable | 16_3_msw_ren | 14_4_cement_noccs | 0 | 0 | [56 empty] | 06_HKC | d_ind_cem_16_3_msw_ren |  |  | 0 | 0 | 0 | 0 | 0 | 0 | 0 | 0 | 0 | 0 | 0 | 0 | 0 | 0 | 0 | 0 | 0 | 0 | 0 | 0 | 0 | 0 | 0 | 0 | 0 | 0 | 0 | 0 | 0 | 0 | 0 | 0 | 0 | 0 | 0 | 0 | 0 | 0 | 0 | 0 | 0 | 0 | 0 | 0 | 0 | 0 | 0 | 0 | 0 | 0 | 0 | 0 | 0 | 0
06_HKC | 16_4_municipal_solid_waste_nonrenewable | 16_4_msw_nonr | 14_4_cement_noccs | 0 | 0 | [56 empty] | 06_HKC | d_ind_cem_16_4_msw_nonr |  |  | 0 | 0 | 0 | 0 | 0 | 0 | 0 | 0 | 0 | 0 | 0 | 0 | 0 | 0 | 0 | 0 | 0 | 0 | 0 | 0 | 0 | 0 | 0 | 0 | 0 | 0 | 0 | 0 | 0 | 0 | 0 | 0 | 0 | 0 | 0 | 0 | 0 | 0 | 0 | 0 | 0 | 0 | 0 | 0 | 0 | 0 | 0 | 0 | 0 | 0 | 0 | 0 | 0 | 0
06_HKC | 16_5_biogasoline | 16_5_biogasoline | 14_4_cement_noccs | 0 | 0 | [56 empty] | 06_HKC | d_ind_cem_16_5_biogasoline |  |  | 0 | 0 | 0 | 0 | 0 | 0 | 0 | 0 | 0 | 0 | 0 | 0 | 0 | 0 | 0 | 0 | 0 | 0 | 0 | 0 | 0 | 0 | 0 | 0 | 0 | 0 | 0 | 0 | 0 | 0 | 0 | 0 | 0 | 0 | 0 | 0 | 0 | 0 | 0 | 0 | 0 | 0 | 0 | 0 | 0 | 0 | 0 | 0 | 0 | 0 | 0 | 0 | 0 | 0
06_HKC | 16_6_biodiesel | 16_6_biodiesel | 14_4_cement_noccs | 0 | 0 | [56 empty] | 06_HKC | d_ind_cem_16_6_biodiesel |  |  | 0 | 0 | 0 | 0 | 0 | 0 | 0 | 0 | 0 | 0 | 0 | 0 | 0 | 0 | 0 | 0 | 0 | 0 | 0 | 0 | 0 | 0 | 0 | 0 | 0 | 0 | 0 | 0 | 0 | 0 | 0 | 0 | 0 | 0 | 0 | 0 | 0 | 0 | 0 | 0 | 0 | 0 | 0 | 0 | 0 | 0 | 0 | 0 | 0 | 0 | 0 | 0 | 0 | 0
06_HKC | 16_8_other_liquid_biofuels | 16_8_oth_liquid_biofuel | 14_4_cement_noccs | 0 | 0 | [56 empty] | 06_HKC | d_ind_cem_16_8_oth_liquid_biofuel |  |  | 0 | 0 | 0 | 0 | 0 | 0 | 0 | 0 | 0 | 0 | 0 | 0 | 0 | 0 | 0 | 0 | 0 | 0 | 0 | 0 | 0 | 0 | 0 | 0 | 0 | 0 | 0 | 0 | 0 | 0 | 0 | 0 | 0 | 0 | 0 | 0 | 0 | 0 | 0 | 0 | 0 | 0 | 0 | 0 | 0 | 0 | 0 | 0 | 0 | 0 | 0 | 0 | 0 | 0
06_HKC | 17_electricity | 17_electricity | 14_4_cement_noccs | 0 | 0 | [56 empty] | 06_HKC | d_ind_cem_17_electricity |  |  | 0 | 0 | 0 | 0 | 0 | 0 | 0 | 0 | 0 | 0 | 0 | 0 | 0 | 0 | 0 | 0 | 0 | 0 | 0 | 0 | 0 | 0 | 0 | 0 | 0 | 0 | 0 | 0 | 0 | 0 | 0 | 0 | 0 | 0 | 0 | 0 | 0 | 0 | 0 | 0 | 0 | 0 | 0 | 0 | 0 | 0 | 0 | 0 | 0 | 0 | 0 | 0 | 0 | 0
06_HKC | 18_heat | 18_heat | 14_4_cement_noccs | 0 | 0 | [56 empty] | 06_HKC | d_ind_cem_18_heat |  |  | 0 | 0 | 0 | 0 | 0 | 0 | 0 | 0 | 0 | 0 | 0 | 0 | 0 | 0 | 0 | 0 | 0 | 0 | 0 | 0 | 0 | 0 | 0 | 0 | 0 | 0 | 0 | 0 | 0 | 0 | 0 | 0 | 0 | 0 | 0 | 0 | 0 | 0 | 0 | 0 | 0 | 0 | 0 | 0 | 0 | 0 | 0 | 0 | 0 | 0 | 0 | 0 | 0 | 0
06_HKC | 1_x_coal_thermal | 1_x_coal_thermal | 14_4_cement_ccs | 0 | 0 | [56 empty] | 06_HKC | d_ind_cem_ccs_1_x_coal_thermal |  |  | 0 | 0 | 0 | 0 | 0 | 0 | 0 | 0 | 0 | 0 | 0 | 0 | 0 | 0 | 0 | 0 | 0 | 0 | 0 | 0 | 0 | 0 | 0 | 0 | 0 | 0 | 0 | 0 | 0 | 0 | 0 | 0 | 0 | 0 | 0 | 0 | 0 | 0 | 0 | 0 | 0 | 0 | 0 | 0 | 0 | 0 | 0 | 0 | 0 | 0 | 0 | 0 | 0 | 0
06_HKC | 1_1_coking_coal | 1_1_coking_coal | 14_4_cement_ccs | 0 | 0 | [56 empty] | 06_HKC | d_ind_cem_ccs_1_1_coking_coal |  |  | 0 | 0 | 0 | 0 | 0 | 0 | 0 | 0 | 0 | 0 | 0 | 0 | 0 | 0 | 0 | 0 | 0 | 0 | 0 | 0 | 0 | 0 | 0 | 0 | 0 | 0 | 0 | 0 | 0 | 0 | 0 | 0 | 0 | 0 | 0 | 0 | 0 | 0 | 0 | 0 | 0 | 0 | 0 | 0 | 0 | 0 | 0 | 0 | 0 | 0 | 0 | 0 | 0 | 0
06_HKC | 1_5_lignite | 1_5_lignite | 14_4_cement_ccs | 0 | 0 | [56 empty] | 06_HKC | d_ind_cem_ccs_1_5_lignite |  |  | 0 | 0 | 0 | 0 | 0 | 0 | 0 | 0 | 0 | 0 | 0 | 0 | 0 | 0 | 0 | 0 | 0 | 0 | 0 | 0 | 0 | 0 | 0 | 0 | 0 | 0 | 0 | 0 | 0 | 0 | 0 | 0 | 0 | 0 | 0 | 0 | 0 | 0 | 0 | 0 | 0 | 0 | 0 | 0 | 0 | 0 | 0 | 0 | 0 | 0 | 0 | 0 | 0 | 0
06_HKC | 2_coal_products | 2_coal_products | 14_4_cement_ccs | 0 | 0 | [56 empty] | 06_HKC | d_ind_cem_ccs_2_coal_products |  |  | 0 | 0 | 0 | 0 | 0 | 0 | 0 | 0 | 0 | 0 | 0 | 0 | 0 | 0 | 0 | 0 | 0 | 0 | 0 | 0 | 0 | 0 | 0 | 0 | 0 | 0 | 0 | 0 | 0 | 0 | 0 | 0 | 0 | 0 | 0 | 0 | 0 | 0 | 0 | 0 | 0 | 0 | 0 | 0 | 0 | 0 | 0 | 0 | 0 | 0 | 0 | 0 | 0 | 0
06_HKC | 6_1_crude_oil | 6_1_crude_oil | 14_4_cement_ccs | 0 | 0 | [56 empty] | 06_HKC | d_ind_cem_ccs_6_1_crude_oil |  |  | 0 | 0 | 0 | 0 | 0 | 0 | 0 | 0 | 0 | 0 | 0 | 0 | 0 | 0 | 0 | 0 | 0 | 0 | 0 | 0 | 0 | 0 | 0 | 0 | 0 | 0 | 0 | 0 | 0 | 0 | 0 | 0 | 0 | 0 | 0 | 0 | 0 | 0 | 0 | 0 | 0 | 0 | 0 | 0 | 0 | 0 | 0 | 0 | 0 | 0 | 0 | 0 | 0 | 0
06_HKC | 6_x_ngls | 6_x_ngls | 14_4_cement_ccs | 0 | 0 | [56 empty] | 06_HKC | d_ind_cem_ccs_6_x_ngls |  |  | 0 | 0 | 0 | 0 | 0 | 0 | 0 | 0 | 0 | 0 | 0 | 0 | 0 | 0 | 0 | 0 | 0 | 0 | 0 | 0 | 0 | 0 | 0 | 0 | 0 | 0 | 0 | 0 | 0 | 0 | 0 | 0 | 0 | 0 | 0 | 0 | 0 | 0 | 0 | 0 | 0 | 0 | 0 | 0 | 0 | 0 | 0 | 0 | 0 | 0 | 0 | 0 | 0 | 0
06_HKC | 7_1_motor_gasoline | 7_1_mo_gasoline | 14_4_cement_ccs | 0 | 0 | [56 empty] | 06_HKC | d_ind_cem_ccs_7_1_mo_gasoline |  |  | 0 | 0 | 0 | 0 | 0 | 0 | 0 | 0 | 0 | 0 | 0 | 0 | 0 | 0 | 0 | 0 | 0 | 0 | 0 | 0 | 0 | 0 | 0 | 0 | 0 | 0 | 0 | 0 | 0 | 0 | 0 | 0 | 0 | 0 | 0 | 0 | 0 | 0 | 0 | 0 | 0 | 0 | 0 | 0 | 0 | 0 | 0 | 0 | 0 | 0 | 0 | 0 | 0 | 0
06_HKC | 7_2_aviation_gasoline | 7_2_avi_gasoline | 14_4_cement_ccs | 0 | 0 | [56 empty] | 06_HKC | d_ind_cem_ccs_7_2_avi_gasoline |  |  | 0 | 0 | 0 | 0 | 0 | 0 | 0 | 0 | 0 | 0 | 0 | 0 | 0 | 0 | 0 | 0 | 0 | 0 | 0 | 0 | 0 | 0 | 0 | 0 | 0 | 0 | 0 | 0 | 0 | 0 | 0 | 0 | 0 | 0 | 0 | 0 | 0 | 0 | 0 | 0 | 0 | 0 | 0 | 0 | 0 | 0 | 0 | 0 | 0 | 0 | 0 | 0 | 0 | 0
06_HKC | 7_3_naphtha | 7_3_naphtha | 14_4_cement_ccs | 0 | 0 | [56 empty] | 06_HKC | d_ind_cem_ccs_7_3_naphtha |  |  | 0 | 0 | 0 | 0 | 0 | 0 | 0 | 0 | 0 | 0 | 0 | 0 | 0 | 0 | 0 | 0 | 0 | 0 | 0 | 0 | 0 | 0 | 0 | 0 | 0 | 0 | 0 | 0 | 0 | 0 | 0 | 0 | 0 | 0 | 0 | 0 | 0 | 0 | 0 | 0 | 0 | 0 | 0 | 0 | 0 | 0 | 0 | 0 | 0 | 0 | 0 | 0 | 0 | 0
06_HKC | 7_x_jet_fuel | 7_x_jet_fuel | 14_4_cement_ccs | 0 | 0 | [56 empty] | 06_HKC | d_ind_cem_ccs_7_x_jet_fuel |  |  | 0 | 0 | 0 | 0 | 0 | 0 | 0 | 0 | 0 | 0 | 0 | 0 | 0 | 0 | 0 | 0 | 0 | 0 | 0 | 0 | 0 | 0 | 0 | 0 | 0 | 0 | 0 | 0 | 0 | 0 | 0 | 0 | 0 | 0 | 0 | 0 | 0 | 0 | 0 | 0 | 0 | 0 | 0 | 0 | 0 | 0 | 0 | 0 | 0 | 0 | 0 | 0 | 0 | 0
06_HKC | 7_6_kerosene | 7_6_kerosene | 14_4_cement_ccs | 0 | 0 | [56 empty] | 06_HKC | d_ind_cem_ccs_7_6_kerosene |  |  | 0 | 0 | 0 | 0 | 0 | 0 | 0 | 0 | 0 | 0 | 0 | 0 | 0 | 0 | 0 | 0 | 0 | 0 | 0 | 0 | 0 | 0 | 0 | 0 | 0 | 0 | 0 | 0 | 0 | 0 | 0 | 0 | 0 | 0 | 0 | 0 | 0 | 0 | 0 | 0 | 0 | 0 | 0 | 0 | 0 | 0 | 0 | 0 | 0 | 0 | 0 | 0 | 0 | 0
06_HKC | 7_7_gas_diesel_oil | 7_7_gas_diesel_oil | 14_4_cement_ccs | 0 | 0 | [56 empty] | 06_HKC | d_ind_cem_ccs_7_7_gas_diesel_oil |  |  | 0 | 0 | 0 | 0 | 0 | 0 | 0 | 0 | 0 | 0 | 0 | 0 | 0 | 0 | 0 | 0 | 0 | 0 | 0 | 0 | 0 | 0 | 0 | 0 | 0 | 0 | 0 | 0 | 0 | 0 | 0 | 0 | 0 | 0 | 0 | 0 | 0 | 0 | 0 | 0 | 0 | 0 | 0 | 0 | 0 | 0 | 0 | 0 | 0 | 0 | 0 | 0 | 0 | 0
06_HKC | 7_8_fuel_oil | 7_8_fuel_oil | 14_4_cement_ccs | 0 | 0 | [56 empty] | 06_HKC | d_ind_cem_ccs_7_8_fuel_oil |  |  | 0 | 0 | 0 | 0 | 0 | 0 | 0 | 0 | 0 | 0 | 0 | 0 | 0 | 0 | 0 | 0 | 0 | 0 | 0 | 0 | 0 | 0 | 0 | 0 | 0 | 0 | 0 | 0 | 0 | 0 | 0 | 0 | 0 | 0 | 0 | 0 | 0 | 0 | 0 | 0 | 0 | 0 | 0 | 0 | 0 | 0 | 0 | 0 | 0 | 0 | 0 | 0 | 0 | 0
06_HKC | 7_9_lpg | 7_9_lpg | 14_4_cement_ccs | 0 | 0 | [56 empty] | 06_HKC | d_ind_cem_ccs_7_9_lpg |  |  | 0 | 0 | 0 | 0 | 0 | 0 | 0 | 0 | 0 | 0 | 0 | 0 | 0 | 0 | 0 | 0 | 0 | 0 | 0 | 0 | 0 | 0 | 0 | 0 | 0 | 0 | 0 | 0 | 0 | 0 | 0 | 0 | 0 | 0 | 0 | 0 | 0 | 0 | 0 | 0 | 0 | 0 | 0 | 0 | 0 | 0 | 0 | 0 | 0 | 0 | 0 | 0 | 0 | 0
06_HKC | 7_10_refinery_gas_not_liquefied | 7_10_refi_gas_notliq | 14_4_cement_ccs | 0 | 0 | [56 empty] | 06_HKC | d_ind_cem_ccs_7_10_refi_gas_notliq |  |  | 0 | 0 | 0 | 0 | 0 | 0 | 0 | 0 | 0 | 0 | 0 | 0 | 0 | 0 | 0 | 0 | 0 | 0 | 0 | 0 | 0 | 0 | 0 | 0 | 0 | 0 | 0 | 0 | 0 | 0 | 0 | 0 | 0 | 0 | 0 | 0 | 0 | 0 | 0 | 0 | 0 | 0 | 0 | 0 | 0 | 0 | 0 | 0 | 0 | 0 | 0 | 0 | 0 | 0
06_HKC | 7_11_ethane | 7_11_ethane | 14_4_cement_ccs | 0 | 0 | [56 empty] | 06_HKC | d_ind_cem_ccs_7_11_ethane |  |  | 0 | 0 | 0 | 0 | 0 | 0 | 0 | 0 | 0 | 0 | 0 | 0 | 0 | 0 | 0 | 0 | 0 | 0 | 0 | 0 | 0 | 0 | 0 | 0 | 0 | 0 | 0 | 0 | 0 | 0 | 0 | 0 | 0 | 0 | 0 | 0 | 0 | 0 | 0 | 0 | 0 | 0 | 0 | 0 | 0 | 0 | 0 | 0 | 0 | 0 | 0 | 0 | 0 | 0
06_HKC | 7_x_other_petroleum_products | 7_x_other_petrol_prod | 14_4_cement_ccs | 0 | 0 | [56 empty] | 06_HKC | d_ind_cem_ccs_7_x_other_petrol_prod |  |  | 0 | 0 | 0 | 0 | 0 | 0 | 0 | 0 | 0 | 0 | 0 | 0 | 0 | 0 | 0 | 0 | 0 | 0 | 0 | 0 | 0 | 0 | 0 | 0 | 0 | 0 | 0 | 0 | 0 | 0 | 0 | 0 | 0 | 0 | 0 | 0 | 0 | 0 | 0 | 0 | 0 | 0 | 0 | 0 | 0 | 0 | 0 | 0 | 0 | 0 | 0 | 0 | 0 | 0
06_HKC | 8_1_natural_gas | 8_1_natural_gas | 14_4_cement_ccs | 0 | 0 | [56 empty] | 06_HKC | d_ind_cem_ccs_8_1_natural_gas |  |  | 0 | 0 | 0 | 0 | 0 | 0 | 0 | 0 | 0 | 0 | 0 | 0 | 0 | 0 | 0 | 0 | 0 | 0 | 0 | 0 | 0 | 0 | 0 | 0 | 0 | 0 | 0 | 0 | 0 | 0 | 0 | 0 | 0 | 0 | 0 | 0 | 0 | 0 | 0 | 0 | 0 | 0 | 0 | 0 | 0 | 0 | 0 | 0 | 0 | 0 | 0 | 0 | 0 | 0
06_HKC | 15_1_fuelwood_and_woodwaste | 15_1_fwood_wwaste | 14_4_cement_ccs | 0 | 0 | [56 empty] | 06_HKC | d_ind_cem_ccs_15_1_fwood_wwaste |  |  | 0 | 0 | 0 | 0 | 0 | 0 | 0 | 0 | 0 | 0 | 0 | 0 | 0 | 0 | 0 | 0 | 0 | 0 | 0 | 0 | 0 | 0 | 0 | 0 | 0 | 0 | 0 | 0 | 0 | 0 | 0 | 0 | 0 | 0 | 0 | 0 | 0 | 0 | 0 | 0 | 0 | 0 | 0 | 0 | 0 | 0 | 0 | 0 | 0 | 0 | 0 | 0 | 0 | 0
06_HKC | 15_2_bagasse | 15_2_bagasse | 14_4_cement_ccs | 0 | 0 | [56 empty] | 06_HKC | d_ind_cem_ccs_15_2_bagasse |  |  | 0 | 0 | 0 | 0 | 0 | 0 | 0 | 0 | 0 | 0 | 0 | 0 | 0 | 0 | 0 | 0 | 0 | 0 | 0 | 0 | 0 | 0 | 0 | 0 | 0 | 0 | 0 | 0 | 0 | 0 | 0 | 0 | 0 | 0 | 0 | 0 | 0 | 0 | 0 | 0 | 0 | 0 | 0 | 0 | 0 | 0 | 0 | 0 | 0 | 0 | 0 | 0 | 0 | 0
06_HKC | 15_3_charcoal | 15_3_charcoal | 14_4_cement_ccs | 0 | 0 | [56 empty] | 06_HKC | d_ind_cem_ccs_15_3_charcoal |  |  | 0 | 0 | 0 | 0 | 0 | 0 | 0 | 0 | 0 | 0 | 0 | 0 | 0 | 0 | 0 | 0 | 0 | 0 | 0 | 0 | 0 | 0 | 0 | 0 | 0 | 0 | 0 | 0 | 0 | 0 | 0 | 0 | 0 | 0 | 0 | 0 | 0 | 0 | 0 | 0 | 0 | 0 | 0 | 0 | 0 | 0 | 0 | 0 | 0 | 0 | 0 | 0 | 0 | 0
06_HKC | 15_4_black_liquor | 15_4_black_liquor | 14_4_cement_ccs | 0 | 0 | [56 empty] | 06_HKC | d_ind_cem_ccs_15_4_black_liquor |  |  | 0 | 0 | 0 | 0 | 0 | 0 | 0 | 0 | 0 | 0 | 0 | 0 | 0 | 0 | 0 | 0 | 0 | 0 | 0 | 0 | 0 | 0 | 0 | 0 | 0 | 0 | 0 | 0 | 0 | 0 | 0 | 0 | 0 | 0 | 0 | 0 | 0 | 0 | 0 | 0 | 0 | 0 | 0 | 0 | 0 | 0 | 0 | 0 | 0 | 0 | 0 | 0 | 0 | 0
06_HKC | 15_5_other_biomass | 15_5_other_biomass | 14_4_cement_ccs | 0 | 0 | [56 empty] | 06_HKC | d_ind_cem_ccs_15_5_other_biomass |  |  | 0 | 0 | 0 | 0 | 0 | 0 | 0 | 0 | 0 | 0 | 0 | 0 | 0 | 0 | 0 | 0 | 0 | 0 | 0 | 0 | 0 | 0 | 0 | 0 | 0 | 0 | 0 | 0 | 0 | 0 | 0 | 0 | 0 | 0 | 0 | 0 | 0 | 0 | 0 | 0 | 0 | 0 | 0 | 0 | 0 | 0 | 0 | 0 | 0 | 0 | 0 | 0 | 0 | 0
06_HKC | 16_1_biogas | 16_1_biogas | 14_4_cement_ccs | 0 | 0 | [56 empty] | 06_HKC | d_ind_cem_ccs_16_1_biogas |  |  | 0 | 0 | 0 | 0 | 0 | 0 | 0 | 0 | 0 | 0 | 0 | 0 | 0 | 0 | 0 | 0 | 0 | 0 | 0 | 0 | 0 | 0 | 0 | 0 | 0 | 0 | 0 | 0 | 0 | 0 | 0 | 0 | 0 | 0 | 0 | 0 | 0 | 0 | 0 | 0 | 0 | 0 | 0 | 0 | 0 | 0 | 0 | 0 | 0 | 0 | 0 | 0 | 0 | 0
06_HKC | 16_2_industrial_waste | 16_2_industrial_waste | 14_4_cement_ccs | 0 | 0 | [56 empty] | 06_HKC | d_ind_cem_ccs_16_2_industrial_waste |  |  | 0 | 0 | 0 | 0 | 0 | 0 | 0 | 0 | 0 | 0 | 0 | 0 | 0 | 0 | 0 | 0 | 0 | 0 | 0 | 0 | 0 | 0 | 0 | 0 | 0 | 0 | 0 | 0 | 0 | 0 | 0 | 0 | 0 | 0 | 0 | 0 | 0 | 0 | 0 | 0 | 0 | 0 | 0 | 0 | 0 | 0 | 0 | 0 | 0 | 0 | 0 | 0 | 0 | 0
06_HKC | 16_3_municipal_solid_waste_renewable | 16_3_msw_ren | 14_4_cement_ccs | 0 | 0 | [56 empty] | 06_HKC | d_ind_cem_ccs_16_3_msw_ren |  |  | 0 | 0 | 0 | 0 | 0 | 0 | 0 | 0 | 0 | 0 | 0 | 0 | 0 | 0 | 0 | 0 | 0 | 0 | 0 | 0 | 0 | 0 | 0 | 0 | 0 | 0 | 0 | 0 | 0 | 0 | 0 | 0 | 0 | 0 | 0 | 0 | 0 | 0 | 0 | 0 | 0 | 0 | 0 | 0 | 0 | 0 | 0 | 0 | 0 | 0 | 0 | 0 | 0 | 0
06_HKC | 16_4_municipal_solid_waste_nonrenewable | 16_4_msw_nonr | 14_4_cement_ccs | 0 | 0 | [56 empty] | 06_HKC | d_ind_cem_ccs_16_4_msw_nonr |  |  | 0 | 0 | 0 | 0 | 0 | 0 | 0 | 0 | 0 | 0 | 0 | 0 | 0 | 0 | 0 | 0 | 0 | 0 | 0 | 0 | 0 | 0 | 0 | 0 | 0 | 0 | 0 | 0 | 0 | 0 | 0 | 0 | 0 | 0 | 0 | 0 | 0 | 0 | 0 | 0 | 0 | 0 | 0 | 0 | 0 | 0 | 0 | 0 | 0 | 0 | 0 | 0 | 0 | 0
06_HKC | 16_5_biogasoline | 16_5_biogasoline | 14_4_cement_ccs | 0 | 0 | [56 empty] | 06_HKC | d_ind_cem_ccs_16_5_biogasoline |  |  | 0 | 0 | 0 | 0 | 0 | 0 | 0 | 0 | 0 | 0 | 0 | 0 | 0 | 0 | 0 | 0 | 0 | 0 | 0 | 0 | 0 | 0 | 0 | 0 | 0 | 0 | 0 | 0 | 0 | 0 | 0 | 0 | 0 | 0 | 0 | 0 | 0 | 0 | 0 | 0 | 0 | 0 | 0 | 0 | 0 | 0 | 0 | 0 | 0 | 0 | 0 | 0 | 0 | 0
06_HKC | 16_6_biodiesel | 16_6_biodiesel | 14_4_cement_ccs | 0 | 0 | [56 empty] | 06_HKC | d_ind_cem_ccs_16_6_biodiesel |  |  | 0 | 0 | 0 | 0 | 0 | 0 | 0 | 0 | 0 | 0 | 0 | 0 | 0 | 0 | 0 | 0 | 0 | 0 | 0 | 0 | 0 | 0 | 0 | 0 | 0 | 0 | 0 | 0 | 0 | 0 | 0 | 0 | 0 | 0 | 0 | 0 | 0 | 0 | 0 | 0 | 0 | 0 | 0 | 0 | 0 | 0 | 0 | 0 | 0 | 0 | 0 | 0 | 0 | 0
06_HKC | 16_8_other_liquid_biofuels | 16_8_oth_liquid_biofuel | 14_4_cement_ccs | 0 | 0 | [56 empty] | 06_HKC | d_ind_cem_ccs_16_8_oth_liquid_biofuel |  |  | 0 | 0 | 0 | 0 | 0 | 0 | 0 | 0 | 0 | 0 | 0 | 0 | 0 | 0 | 0 | 0 | 0 | 0 | 0 | 0 | 0 | 0 | 0 | 0 | 0 | 0 | 0 | 0 | 0 | 0 | 0 | 0 | 0 | 0 | 0 | 0 | 0 | 0 | 0 | 0 | 0 | 0 | 0 | 0 | 0 | 0 | 0 | 0 | 0 | 0 | 0 | 0 | 0 | 0
06_HKC | 17_electricity | 17_electricity | 14_4_cement_ccs | 0 | 0 | [56 empty] | 06_HKC | d_ind_cem_ccs_17_electricity |  |  | 0 | 0 | 0 | 0 | 0 | 0 | 0 | 0 | 0 | 0 | 0 | 0 | 0 | 0 | 0 | 0 | 0 | 0 | 0 | 0 | 0 | 0 | 0 | 0 | 0 | 0 | 0 | 0 | 0 | 0 | 0 | 0 | 0 | 0 | 0 | 0 | 0 | 0 | 0 | 0 | 0 | 0 | 0 | 0 | 0 | 0 | 0 | 0 | 0 | 0 | 0 | 0 | 0 | 0
06_HKC | 18_heat | 18_heat | 14_4_cement_ccs | 0 | 0 | [56 empty] | 06_HKC | d_ind_cem_ccs_18_heat |  |  | 0 | 0 | 0 | 0 | 0 | 0 | 0 | 0 | 0 | 0 | 0 | 0 | 0 | 0 | 0 | 0 | 0 | 0 | 0 | 0 | 0 | 0 | 0 | 0 | 0 | 0 | 0 | 0 | 0 | 0 | 0 | 0 | 0 | 0 | 0 | 0 | 0 | 0 | 0 | 0 | 0 | 0 | 0 | 0 | 0 | 0 | 0 | 0 | 0 | 0 | 0 | 0 | 0 | 0
CCS electricity calculation
[62 empty] | 01_AUS | Electricity for cement not including CCS |  |  | 0 | 0 | 0 | 0 | 0 | 0 | 0 | 0 | 0 | 0 | 0 | 0 | 0 | 0 | 0 | 0 | 0 | 0 | 0 | 0 | 0 | 0 | 0 | 0 | 0 | 0 | 0 | 0 | 0 | 0 | 0 | 0 | 0 | 0 | 0 | 0 | 0 | 0 | 0 | 0 | 0 | 0 | 0 | 0 | 0 | 0 | 0 | 0 | 0 | 0 | 0 | 0 | 0 | 0
[62 empty] | 01_AUS | Cement production using CCS |  |  | 0 | 0 | 0 | 0 | 0 | 0 | 0 | 0 | 0 | 0 | 0 | 0 | 0 | 0 | 0 | 0 | 0 | 0 | 0 | 0 | 0 | 0 | 0 | 0 | 0 | 0 | 0 | 0 | 0 | 0 | 0 | 0 | 0 | 0 | 0 | 0 | 0 | 0 | 0 | 0 | 0 | 0 | 0 | 0 | 0 | 0 | 0 | 0 | 0 | 0 | 0 | 0 | 0 | 0
[62 empty] | 01_AUS | Electricity for CCS operation |  |  | 0 | 0 | 0 | 0 | 0 | 0 | 0 | 0 | 0 | 0 | 0 | 0 | 0 | 0 | 0 | 0 | 0 | 0 | 0 | 0 | 0 | 0 | 0 | 0 | 0 | 0 | 0 | 0 | 0 | 0 | 0 | 0 | 0 | 0 | 0 | 0 | 0 | 0 | 0 | 0 | 0 | 0 | 0 | 0 | 0 | 0 | 0 | 0 | 0 | 0 | 0 | 0 | 0 | 0
[62 empty] | 01_AUS | Electricity for cement includung CCS |  |  | 0 | 0 | 0 | 0 | 0 | 0 | 0 | 0 | 0 | 0 | 0 | 0 | 0 | 0 | 0 | 0 | 0 | 0 | 0 | 0 | 0 | 0 | 0 | 0 | 0 | 0 | 0 | 0 | 0 | 0 | 0 | 0 | 0 | 0 | 0 | 0 | 0 | 0 | 0 | 0 | 0 | 0 | 0 | 0 | 0 | 0 | 0 | 0 | 0 | 0 | 0 | 0 | 0 | 0

## 07_INA
Cement CCS addition and fuel switching calculation
Improvement in energy efficiency also captures lower clinker to cement ratio |  |  |  |  | 07_INA 2018 | value |  | CCS assumptions | value |  | 30 | years
[5 empty] | 0.0062795 | EnergyEff_improv |  | 91239.1325 | Coal tCO2/PJ |  | 0.0025 | clinker to cement per annum
[5 empty] | 40 | plant life years |  | 52546.0973 | Gas tCO2/PJ |  | 7.5% | Over 30 years
[5 empty] | 3.4165 | existing thermal eff |  | 60189.166 | Oil tCO2/PJ
[5 empty] | 3.15 | new plant thermal eff |  | 4.1868e-05 | toe to PJ
[5 empty] | 2.9 | BAT thermal eff |  | 0.8 | CCS capture rate
[5 empty] | 0.195% | new to existing p.a. |  | 250 | kWh per tonne cement
[5 empty] | 0.3779% | BAT to existing p.a. |  | 3.6e-09 | kWh to PJ
[5 empty] | 44.59% | cement to nmm |  | 0 | additional thermal
[13 empty] | Efficiency starts in 2020 | [48 empty] | PASTE into OSeMOSYS input sheet
NON METALLIC MINERALS ENERGY CONSUMPTION, PETAJOULES, 2018 | [5 empty] | MATCH |  |  | EI | Energy intensity in years 2019 and on, assuming 2018 baseline and improvement shown in input cells above | [51 empty] | OSeMOSYS labels |  | Intentionally blank |  | Energy use
economy | fuel_code | short_fuel_code | item_code_new | 2017 | 2018 | economy | industry | total_production | energy_intensity_2018 | 2019 | 2020 | 2021 | 2022 | 2023 | 2024 | 2025 | 2026 | 2027 | 2028 | 2029 | 2030 | 2031 | 2032 | 2033 | 2034 | 2035 | 2036 | 2037 | 2038 | 2039 | 2040 | 2041 | 2042 | 2043 | 2044 | 2045 | 2046 | 2047 | 2048 | 2049 | 2050 | 2051 | 2052 | 2053 | 2054 | 2055 | 2056 | 2057 | 2058 | 2059 | 2060 | 2061 | 2062 | 2063 | 2064 | 2065 | 2066 | 2067 | 2068 | 2069 | 2070 | REGION | FUEL |  |  | 2017 | 2018 | 2019 | 2020 | 2021 | 2022 | 2023 | 2024 | 2025 | 2026 | 2027 | 2028 | 2029 | 2030 | 2031 | 2032 | 2033 | 2034 | 2035 | 2036 | 2037 | 2038 | 2039 | 2040 | 2041 | 2042 | 2043 | 2044 | 2045 | 2046 | 2047 | 2048 | 2049 | 2050 | 2051 | 2052 | 2053 | 2054 | 2055 | 2056 | 2057 | 2058 | 2059 | 2060 | 2061 | 2062 | 2063 | 2064 | 2065 | 2066 | 2067 | 2068 | 2069 | 2070
07_INA | 1_x_coal_thermal | 1_x_coal_thermal | 14_4_nonmetallic_mineral_products | 241.3094 | 468.4878 | 97 | 6 | 67000 | 0.0069924 | 0.0069924 | 0.0069924 | 0.0069924 | 0.0069484 | 0.0069048 | 0.0068615 | 0.0068184 | 0.0067756 | 0.006733 | 0.0066907 | 0.0066487 | 0.006607 | 0.0065655 | 0.0065242 | 0.0064833 | 0.0064426 | 0.0064021 | 0.0063619 | 0.006322 | 0.0062823 | 0.0062428 | 0.0062036 | 0.0061647 | 0.0061259 | 0.0060875 | 0.0060493 | 0.0060113 | 0.0059735 | 0.005936 | 0.0058987 | 0.0058617 | 0.0058249 | 0.0057883 | 0.005752 | 0.0057158 | 0.0056799 | 0.0056443 | 0.0056088 | 0.0055736 | 0.0055386 | 0.0055038 | 0.0054693 | 0.0054349 | 0.0054008 | 0.0053669 | 0.0053332 | 0.0052997 | 0.0052664 | 0.0052334 | 0.0052005 | 0.0051678 | 0.0051354 | 07_INA | d_ind_cem_1_x_coal_thermal |  |  | 241.3094 | 468.4878 | 585.6098 | 666.7673 | 703.993 | 738.2742 | 773.8526 | 810.7555 | 849.0094 | 888.6399 | 929.671 | 961.2768 | 993.5976 | 1026.6284 | 1060.3629 | 1094.7927 | 1129.9073 | 1165.6943 | 1202.139 | 1239.2242 | 1276.9302 | 1315.2349 | 1354.1129 | 1393.5362 | 1429.3973 | 1465.5198 | 1501.8628 | 1538.3825 | 1575.0313 | 1611.7588 | 1648.5106 | 1685.2288 | 1721.852 | 1758.3146 | 1734.8006 | 1711.1127 | 1687.2566 | 1663.2378 | 1639.0618 | 1614.7339 | 1590.2596 | 1565.6439 | 1540.8921 | 1516.0093 | 1491.0004 | 1465.8704 | 1440.6242 | 1415.2665 | 1389.8021 | 1364.2356 | 1338.5716 | 1312.8147 | 1286.9692 | 1261.0396
07_INA | 1_1_coking_coal | 1_1_coking_coal | 14_4_nonmetallic_mineral_products | 0 | 0 | 97 | 6 | 67000 | 0 | 0 | 0 | 0 | 0 | 0 | 0 | 0 | 0 | 0 | 0 | 0 | 0 | 0 | 0 | 0 | 0 | 0 | 0 | 0 | 0 | 0 | 0 | 0 | 0 | 0 | 0 | 0 | 0 | 0 | 0 | 0 | 0 | 0 | 0 | 0 | 0 | 0 | 0 | 0 | 0 | 0 | 0 | 0 | 0 | 0 | 0 | 0 | 0 | 0 | 0 | 0 | 0 | 07_INA | d_ind_cem_1_1_coking_coal |  |  | 0 | 0 | 0 | 0 | 0 | 0 | 0 | 0 | 0 | 0 | 0 | 0 | 0 | 0 | 0 | 0 | 0 | 0 | 0 | 0 | 0 | 0 | 0 | 0 | 0 | 0 | 0 | 0 | 0 | 0 | 0 | 0 | 0 | 0 | 0 | 0 | 0 | 0 | 0 | 0 | 0 | 0 | 0 | 0 | 0 | 0 | 0 | 0 | 0 | 0 | 0 | 0 | 0 | 0
07_INA | 1_5_lignite | 1_5_lignite | 14_4_nonmetallic_mineral_products | 0 | 0 | 97 | 6 | 67000 | 0 | 0 | 0 | 0 | 0 | 0 | 0 | 0 | 0 | 0 | 0 | 0 | 0 | 0 | 0 | 0 | 0 | 0 | 0 | 0 | 0 | 0 | 0 | 0 | 0 | 0 | 0 | 0 | 0 | 0 | 0 | 0 | 0 | 0 | 0 | 0 | 0 | 0 | 0 | 0 | 0 | 0 | 0 | 0 | 0 | 0 | 0 | 0 | 0 | 0 | 0 | 0 | 0 | 07_INA | d_ind_cem_1_5_lignite |  |  | 0 | 0 | 0 | 0 | 0 | 0 | 0 | 0 | 0 | 0 | 0 | 0 | 0 | 0 | 0 | 0 | 0 | 0 | 0 | 0 | 0 | 0 | 0 | 0 | 0 | 0 | 0 | 0 | 0 | 0 | 0 | 0 | 0 | 0 | 0 | 0 | 0 | 0 | 0 | 0 | 0 | 0 | 0 | 0 | 0 | 0 | 0 | 0 | 0 | 0 | 0 | 0 | 0 | 0
07_INA | 2_coal_products | 2_coal_products | 14_4_nonmetallic_mineral_products | 0 | 0 | 97 | 6 | 67000 | 0 | 0 | 0 | 0 | 0 | 0 | 0 | 0 | 0 | 0 | 0 | 0 | 0 | 0 | 0 | 0 | 0 | 0 | 0 | 0 | 0 | 0 | 0 | 0 | 0 | 0 | 0 | 0 | 0 | 0 | 0 | 0 | 0 | 0 | 0 | 0 | 0 | 0 | 0 | 0 | 0 | 0 | 0 | 0 | 0 | 0 | 0 | 0 | 0 | 0 | 0 | 0 | 0 | 07_INA | d_ind_cem_2_coal_products |  |  | 0 | 0 | 0 | 0 | 0 | 0 | 0 | 0 | 0 | 0 | 0 | 0 | 0 | 0 | 0 | 0 | 0 | 0 | 0 | 0 | 0 | 0 | 0 | 0 | 0 | 0 | 0 | 0 | 0 | 0 | 0 | 0 | 0 | 0 | 0 | 0 | 0 | 0 | 0 | 0 | 0 | 0 | 0 | 0 | 0 | 0 | 0 | 0 | 0 | 0 | 0 | 0 | 0 | 0
07_INA | 6_1_crude_oil | 6_1_crude_oil | 14_4_nonmetallic_mineral_products | 0 | 0 | 97 | 6 | 67000 | 0 | 0 | 0 | 0 | 0 | 0 | 0 | 0 | 0 | 0 | 0 | 0 | 0 | 0 | 0 | 0 | 0 | 0 | 0 | 0 | 0 | 0 | 0 | 0 | 0 | 0 | 0 | 0 | 0 | 0 | 0 | 0 | 0 | 0 | 0 | 0 | 0 | 0 | 0 | 0 | 0 | 0 | 0 | 0 | 0 | 0 | 0 | 0 | 0 | 0 | 0 | 0 | 0 | 07_INA | d_ind_cem_6_1_crude_oil |  |  | 0 | 0 | 0 | 0 | 0 | 0 | 0 | 0 | 0 | 0 | 0 | 0 | 0 | 0 | 0 | 0 | 0 | 0 | 0 | 0 | 0 | 0 | 0 | 0 | 0 | 0 | 0 | 0 | 0 | 0 | 0 | 0 | 0 | 0 | 0 | 0 | 0 | 0 | 0 | 0 | 0 | 0 | 0 | 0 | 0 | 0 | 0 | 0 | 0 | 0 | 0 | 0 | 0 | 0
07_INA | 6_x_ngls | 6_x_ngls | 14_4_nonmetallic_mineral_products | 0 | 0 | 97 | 6 | 67000 | 0 | 0 | 0 | 0 | 0 | 0 | 0 | 0 | 0 | 0 | 0 | 0 | 0 | 0 | 0 | 0 | 0 | 0 | 0 | 0 | 0 | 0 | 0 | 0 | 0 | 0 | 0 | 0 | 0 | 0 | 0 | 0 | 0 | 0 | 0 | 0 | 0 | 0 | 0 | 0 | 0 | 0 | 0 | 0 | 0 | 0 | 0 | 0 | 0 | 0 | 0 | 0 | 0 | 07_INA | d_ind_cem_6_x_ngls |  |  | 0 | 0 | 0 | 0 | 0 | 0 | 0 | 0 | 0 | 0 | 0 | 0 | 0 | 0 | 0 | 0 | 0 | 0 | 0 | 0 | 0 | 0 | 0 | 0 | 0 | 0 | 0 | 0 | 0 | 0 | 0 | 0 | 0 | 0 | 0 | 0 | 0 | 0 | 0 | 0 | 0 | 0 | 0 | 0 | 0 | 0 | 0 | 0 | 0 | 0 | 0 | 0 | 0 | 0
07_INA | 7_1_motor_gasoline | 7_1_mo_gasoline | 14_4_nonmetallic_mineral_products | 0 | 0 | 97 | 6 | 67000 | 0 | 0 | 0 | 0 | 0 | 0 | 0 | 0 | 0 | 0 | 0 | 0 | 0 | 0 | 0 | 0 | 0 | 0 | 0 | 0 | 0 | 0 | 0 | 0 | 0 | 0 | 0 | 0 | 0 | 0 | 0 | 0 | 0 | 0 | 0 | 0 | 0 | 0 | 0 | 0 | 0 | 0 | 0 | 0 | 0 | 0 | 0 | 0 | 0 | 0 | 0 | 0 | 0 | 07_INA | d_ind_cem_7_1_mo_gasoline |  |  | 0 | 0 | 0 | 0 | 0 | 0 | 0 | 0 | 0 | 0 | 0 | 0 | 0 | 0 | 0 | 0 | 0 | 0 | 0 | 0 | 0 | 0 | 0 | 0 | 0 | 0 | 0 | 0 | 0 | 0 | 0 | 0 | 0 | 0 | 0 | 0 | 0 | 0 | 0 | 0 | 0 | 0 | 0 | 0 | 0 | 0 | 0 | 0 | 0 | 0 | 0 | 0 | 0 | 0
07_INA | 7_2_aviation_gasoline | 7_2_avi_gasoline | 14_4_nonmetallic_mineral_products | 0 | 0 | 97 | 6 | 67000 | 0 | 0 | 0 | 0 | 0 | 0 | 0 | 0 | 0 | 0 | 0 | 0 | 0 | 0 | 0 | 0 | 0 | 0 | 0 | 0 | 0 | 0 | 0 | 0 | 0 | 0 | 0 | 0 | 0 | 0 | 0 | 0 | 0 | 0 | 0 | 0 | 0 | 0 | 0 | 0 | 0 | 0 | 0 | 0 | 0 | 0 | 0 | 0 | 0 | 0 | 0 | 0 | 0 | 07_INA | d_ind_cem_7_2_avi_gasoline |  |  | 0 | 0 | 0 | 0 | 0 | 0 | 0 | 0 | 0 | 0 | 0 | 0 | 0 | 0 | 0 | 0 | 0 | 0 | 0 | 0 | 0 | 0 | 0 | 0 | 0 | 0 | 0 | 0 | 0 | 0 | 0 | 0 | 0 | 0 | 0 | 0 | 0 | 0 | 0 | 0 | 0 | 0 | 0 | 0 | 0 | 0 | 0 | 0 | 0 | 0 | 0 | 0 | 0 | 0
07_INA | 7_3_naphtha | 7_3_naphtha | 14_4_nonmetallic_mineral_products | 0 | 0 | 97 | 6 | 67000 | 0 | 0 | 0 | 0 | 0 | 0 | 0 | 0 | 0 | 0 | 0 | 0 | 0 | 0 | 0 | 0 | 0 | 0 | 0 | 0 | 0 | 0 | 0 | 0 | 0 | 0 | 0 | 0 | 0 | 0 | 0 | 0 | 0 | 0 | 0 | 0 | 0 | 0 | 0 | 0 | 0 | 0 | 0 | 0 | 0 | 0 | 0 | 0 | 0 | 0 | 0 | 0 | 0 | 07_INA | d_ind_cem_7_3_naphtha |  |  | 0 | 0 | 0 | 0 | 0 | 0 | 0 | 0 | 0 | 0 | 0 | 0 | 0 | 0 | 0 | 0 | 0 | 0 | 0 | 0 | 0 | 0 | 0 | 0 | 0 | 0 | 0 | 0 | 0 | 0 | 0 | 0 | 0 | 0 | 0 | 0 | 0 | 0 | 0 | 0 | 0 | 0 | 0 | 0 | 0 | 0 | 0 | 0 | 0 | 0 | 0 | 0 | 0 | 0
07_INA | 7_x_jet_fuel | 7_x_jet_fuel | 14_4_nonmetallic_mineral_products | 0 | 0 | 97 | 6 | 67000 | 0 | 0 | 0 | 0 | 0 | 0 | 0 | 0 | 0 | 0 | 0 | 0 | 0 | 0 | 0 | 0 | 0 | 0 | 0 | 0 | 0 | 0 | 0 | 0 | 0 | 0 | 0 | 0 | 0 | 0 | 0 | 0 | 0 | 0 | 0 | 0 | 0 | 0 | 0 | 0 | 0 | 0 | 0 | 0 | 0 | 0 | 0 | 0 | 0 | 0 | 0 | 0 | 0 | 07_INA | d_ind_cem_7_x_jet_fuel |  |  | 0 | 0 | 0 | 0 | 0 | 0 | 0 | 0 | 0 | 0 | 0 | 0 | 0 | 0 | 0 | 0 | 0 | 0 | 0 | 0 | 0 | 0 | 0 | 0 | 0 | 0 | 0 | 0 | 0 | 0 | 0 | 0 | 0 | 0 | 0 | 0 | 0 | 0 | 0 | 0 | 0 | 0 | 0 | 0 | 0 | 0 | 0 | 0 | 0 | 0 | 0 | 0 | 0 | 0
07_INA | 7_6_kerosene | 7_6_kerosene | 14_4_nonmetallic_mineral_products | 0 | 0 | 97 | 6 | 67000 | 0 | 0 | 0 | 0 | 0 | 0 | 0 | 0 | 0 | 0 | 0 | 0 | 0 | 0 | 0 | 0 | 0 | 0 | 0 | 0 | 0 | 0 | 0 | 0 | 0 | 0 | 0 | 0 | 0 | 0 | 0 | 0 | 0 | 0 | 0 | 0 | 0 | 0 | 0 | 0 | 0 | 0 | 0 | 0 | 0 | 0 | 0 | 0 | 0 | 0 | 0 | 0 | 0 | 07_INA | d_ind_cem_7_6_kerosene |  |  | 0 | 0 | 0 | 0 | 0 | 0 | 0 | 0 | 0 | 0 | 0 | 0 | 0 | 0 | 0 | 0 | 0 | 0 | 0 | 0 | 0 | 0 | 0 | 0 | 0 | 0 | 0 | 0 | 0 | 0 | 0 | 0 | 0 | 0 | 0 | 0 | 0 | 0 | 0 | 0 | 0 | 0 | 0 | 0 | 0 | 0 | 0 | 0 | 0 | 0 | 0 | 0 | 0 | 0
07_INA | 7_7_gas_diesel_oil | 7_7_gas_diesel_oil | 14_4_nonmetallic_mineral_products | 0 | 0 | 97 | 6 | 67000 | 0 | 0 | 0 | 0 | 0 | 0 | 0 | 0 | 0 | 0 | 0 | 0 | 0 | 0 | 0 | 0 | 0 | 0 | 0 | 0 | 0 | 0 | 0 | 0 | 0 | 0 | 0 | 0 | 0 | 0 | 0 | 0 | 0 | 0 | 0 | 0 | 0 | 0 | 0 | 0 | 0 | 0 | 0 | 0 | 0 | 0 | 0 | 0 | 0 | 0 | 0 | 0 | 0 | 07_INA | d_ind_cem_7_7_gas_diesel_oil |  |  | 0 | 0 | 0 | 0 | 0 | 0 | 0 | 0 | 0 | 0 | 0 | 0 | 0 | 0 | 0 | 0 | 0 | 0 | 0 | 0 | 0 | 0 | 0 | 0 | 0 | 0 | 0 | 0 | 0 | 0 | 0 | 0 | 0 | 0 | 0 | 0 | 0 | 0 | 0 | 0 | 0 | 0 | 0 | 0 | 0 | 0 | 0 | 0 | 0 | 0 | 0 | 0 | 0 | 0
07_INA | 7_8_fuel_oil | 7_8_fuel_oil | 14_4_nonmetallic_mineral_products | 0 | 0 | 97 | 6 | 67000 | 0 | 0 | 0 | 0 | 0 | 0 | 0 | 0 | 0 | 0 | 0 | 0 | 0 | 0 | 0 | 0 | 0 | 0 | 0 | 0 | 0 | 0 | 0 | 0 | 0 | 0 | 0 | 0 | 0 | 0 | 0 | 0 | 0 | 0 | 0 | 0 | 0 | 0 | 0 | 0 | 0 | 0 | 0 | 0 | 0 | 0 | 0 | 0 | 0 | 0 | 0 | 0 | 0 | 07_INA | d_ind_cem_7_8_fuel_oil |  |  | 0 | 0 | 0 | 0 | 0 | 0 | 0 | 0 | 0 | 0 | 0 | 0 | 0 | 0 | 0 | 0 | 0 | 0 | 0 | 0 | 0 | 0 | 0 | 0 | 0 | 0 | 0 | 0 | 0 | 0 | 0 | 0 | 0 | 0 | 0 | 0 | 0 | 0 | 0 | 0 | 0 | 0 | 0 | 0 | 0 | 0 | 0 | 0 | 0 | 0 | 0 | 0 | 0 | 0
07_INA | 7_9_lpg | 7_9_lpg | 14_4_nonmetallic_mineral_products | 0 | 0 | 97 | 6 | 67000 | 0 | 0 | 0 | 0 | 0 | 0 | 0 | 0 | 0 | 0 | 0 | 0 | 0 | 0 | 0 | 0 | 0 | 0 | 0 | 0 | 0 | 0 | 0 | 0 | 0 | 0 | 0 | 0 | 0 | 0 | 0 | 0 | 0 | 0 | 0 | 0 | 0 | 0 | 0 | 0 | 0 | 0 | 0 | 0 | 0 | 0 | 0 | 0 | 0 | 0 | 0 | 0 | 0 | 07_INA | d_ind_cem_7_9_lpg |  |  | 0 | 0 | 0 | 0 | 0 | 0 | 0 | 0 | 0 | 0 | 0 | 0 | 0 | 0 | 0 | 0 | 0 | 0 | 0 | 0 | 0 | 0 | 0 | 0 | 0 | 0 | 0 | 0 | 0 | 0 | 0 | 0 | 0 | 0 | 0 | 0 | 0 | 0 | 0 | 0 | 0 | 0 | 0 | 0 | 0 | 0 | 0 | 0 | 0 | 0 | 0 | 0 | 0 | 0
07_INA | 7_10_refinery_gas_not_liquefied | 7_10_refi_gas_notliq | 14_4_nonmetallic_mineral_products | 0 | 0 | 97 | 6 | 67000 | 0 | 0 | 0 | 0 | 0 | 0 | 0 | 0 | 0 | 0 | 0 | 0 | 0 | 0 | 0 | 0 | 0 | 0 | 0 | 0 | 0 | 0 | 0 | 0 | 0 | 0 | 0 | 0 | 0 | 0 | 0 | 0 | 0 | 0 | 0 | 0 | 0 | 0 | 0 | 0 | 0 | 0 | 0 | 0 | 0 | 0 | 0 | 0 | 0 | 0 | 0 | 0 | 0 | 07_INA | d_ind_cem_7_10_refi_gas_notliq |  |  | 0 | 0 | 0 | 0 | 0 | 0 | 0 | 0 | 0 | 0 | 0 | 0 | 0 | 0 | 0 | 0 | 0 | 0 | 0 | 0 | 0 | 0 | 0 | 0 | 0 | 0 | 0 | 0 | 0 | 0 | 0 | 0 | 0 | 0 | 0 | 0 | 0 | 0 | 0 | 0 | 0 | 0 | 0 | 0 | 0 | 0 | 0 | 0 | 0 | 0 | 0 | 0 | 0 | 0
07_INA | 7_11_ethane | 7_11_ethane | 14_4_nonmetallic_mineral_products | 0 | 0 | 97 | 6 | 67000 | 0 | 0 | 0 | 0 | 0 | 0 | 0 | 0 | 0 | 0 | 0 | 0 | 0 | 0 | 0 | 0 | 0 | 0 | 0 | 0 | 0 | 0 | 0 | 0 | 0 | 0 | 0 | 0 | 0 | 0 | 0 | 0 | 0 | 0 | 0 | 0 | 0 | 0 | 0 | 0 | 0 | 0 | 0 | 0 | 0 | 0 | 0 | 0 | 0 | 0 | 0 | 0 | 0 | 07_INA | d_ind_cem_7_11_ethane |  |  | 0 | 0 | 0 | 0 | 0 | 0 | 0 | 0 | 0 | 0 | 0 | 0 | 0 | 0 | 0 | 0 | 0 | 0 | 0 | 0 | 0 | 0 | 0 | 0 | 0 | 0 | 0 | 0 | 0 | 0 | 0 | 0 | 0 | 0 | 0 | 0 | 0 | 0 | 0 | 0 | 0 | 0 | 0 | 0 | 0 | 0 | 0 | 0 | 0 | 0 | 0 | 0 | 0 | 0
07_INA | 7_x_other_petroleum_products | 7_x_other_petrol_prod | 14_4_nonmetallic_mineral_products | 0 | 0 | 97 | 6 | 67000 | 0 | 0 | 0 | 0 | 0 | 0 | 0 | 0 | 0 | 0 | 0 | 0 | 0 | 0 | 0 | 0 | 0 | 0 | 0 | 0 | 0 | 0 | 0 | 0 | 0 | 0 | 0 | 0 | 0 | 0 | 0 | 0 | 0 | 0 | 0 | 0 | 0 | 0 | 0 | 0 | 0 | 0 | 0 | 0 | 0 | 0 | 0 | 0 | 0 | 0 | 0 | 0 | 0 | 07_INA | d_ind_cem_7_x_other_petrol_prod |  |  | 0 | 0 | 0 | 0 | 0 | 0 | 0 | 0 | 0 | 0 | 0 | 0 | 0 | 0 | 0 | 0 | 0 | 0 | 0 | 0 | 0 | 0 | 0 | 0 | 0 | 0 | 0 | 0 | 0 | 0 | 0 | 0 | 0 | 0 | 0 | 0 | 0 | 0 | 0 | 0 | 0 | 0 | 0 | 0 | 0 | 0 | 0 | 0 | 0 | 0 | 0 | 0 | 0 | 0
07_INA | 8_1_natural_gas | 8_1_natural_gas | 14_4_nonmetallic_mineral_products | 43.9758 | 44.8606 | 97 | 6 | 67000 | 0.00066956 | 0.00066956 | 0.00066956 | 0.00066956 | 0.00066536 | 0.00066118 | 0.00065703 | 0.0006529 | 0.0006488 | 0.00064473 | 0.00064068 | 0.00063665 | 0.00063266 | 0.00062868 | 0.00062474 | 0.00062081 | 0.00061691 | 0.00061304 | 0.00060919 | 0.00060537 | 0.00060156 | 0.00059779 | 0.00059403 | 0.0005903 | 0.0005866 | 0.00058291 | 0.00057925 | 0.00057562 | 0.000572 | 0.00056841 | 0.00056484 | 0.00056129 | 0.00055777 | 0.00055427 | 0.00055079 | 0.00054733 | 0.00054389 | 0.00054047 | 0.00053708 | 0.00053371 | 0.00053036 | 0.00052703 | 0.00052372 | 0.00052043 | 0.00051716 | 0.00051391 | 0.00051069 | 0.00050748 | 0.00050429 | 0.00050113 | 0.00049798 | 0.00049485 | 0.00049174 | 07_INA | d_ind_cem_8_1_natural_gas |  |  | 43.9758 | 44.8606 | 56.0757 | 63.847 | 67.4116 | 70.6942 | 74.1011 | 77.6348 | 81.2978 | 85.0927 | 89.0216 | 92.0481 | 95.143 | 98.3059 | 101.5362 | 104.833 | 108.1955 | 111.6223 | 115.1121 | 118.6632 | 122.2738 | 125.9417 | 129.6645 | 133.4395 | 136.8735 | 140.3324 | 143.8125 | 147.3094 | 150.8188 | 154.3357 | 157.8549 | 161.3709 | 164.8778 | 168.3693 | 166.1177 | 163.8494 | 161.565 | 159.2651 | 156.9501 | 154.6206 | 152.277 | 149.9199 | 147.5498 | 145.1671 | 142.7723 | 140.366 | 137.9485 | 135.5203 | 133.082 | 130.6338 | 128.1763 | 125.71 | 123.2351 | 120.7522
07_INA | 15_1_fuelwood_and_woodwaste | 15_1_fwood_wwaste | 14_4_nonmetallic_mineral_products | 0 | 0 | 97 | 6 | 67000 | 0 | 0 | 0 | 0 | 0 | 0 | 0 | 0 | 0 | 0 | 0 | 0 | 0 | 0 | 0 | 0 | 0 | 0 | 0 | 0 | 0 | 0 | 0 | 0 | 0 | 0 | 0 | 0 | 0 | 0 | 0 | 0 | 0 | 0 | 0 | 0 | 0 | 0 | 0 | 0 | 0 | 0 | 0 | 0 | 0 | 0 | 0 | 0 | 0 | 0 | 0 | 0 | 0 | 07_INA | d_ind_cem_15_1_fwood_wwaste |  |  | 0 | 0 | 0 | 0 | 0 | 0 | 0 | 0 | 0 | 0 | 0 | 0 | 0 | 0 | 0 | 0 | 0 | 0 | 0 | 0 | 0 | 0 | 0 | 0 | 0 | 0 | 0 | 0 | 0 | 0 | 0 | 0 | 0 | 0 | 0 | 0 | 0 | 0 | 0 | 0 | 0 | 0 | 0 | 0 | 0 | 0 | 0 | 0 | 0 | 0 | 0 | 0 | 0 | 0
07_INA | 15_2_bagasse | 15_2_bagasse | 14_4_nonmetallic_mineral_products | 0 | 0 | 97 | 6 | 67000 | 0 | 0 | 0 | 0 | 0 | 0 | 0 | 0 | 0 | 0 | 0 | 0 | 0 | 0 | 0 | 0 | 0 | 0 | 0 | 0 | 0 | 0 | 0 | 0 | 0 | 0 | 0 | 0 | 0 | 0 | 0 | 0 | 0 | 0 | 0 | 0 | 0 | 0 | 0 | 0 | 0 | 0 | 0 | 0 | 0 | 0 | 0 | 0 | 0 | 0 | 0 | 0 | 0 | 07_INA | d_ind_cem_15_2_bagasse |  |  | 0 | 0 | 0 | 0 | 0 | 0 | 0 | 0 | 0 | 0 | 0 | 0 | 0 | 0 | 0 | 0 | 0 | 0 | 0 | 0 | 0 | 0 | 0 | 0 | 0 | 0 | 0 | 0 | 0 | 0 | 0 | 0 | 0 | 0 | 0 | 0 | 0 | 0 | 0 | 0 | 0 | 0 | 0 | 0 | 0 | 0 | 0 | 0 | 0 | 0 | 0 | 0 | 0 | 0
07_INA | 15_3_charcoal | 15_3_charcoal | 14_4_nonmetallic_mineral_products | 0 | 0 | 97 | 6 | 67000 | 0 | 0 | 0 | 0 | 0 | 0 | 0 | 0 | 0 | 0 | 0 | 0 | 0 | 0 | 0 | 0 | 0 | 0 | 0 | 0 | 0 | 0 | 0 | 0 | 0 | 0 | 0 | 0 | 0 | 0 | 0 | 0 | 0 | 0 | 0 | 0 | 0 | 0 | 0 | 0 | 0 | 0 | 0 | 0 | 0 | 0 | 0 | 0 | 0 | 0 | 0 | 0 | 0 | 07_INA | d_ind_cem_15_3_charcoal |  |  | 0 | 0 | 0 | 0 | 0 | 0 | 0 | 0 | 0 | 0 | 0 | 0 | 0 | 0 | 0 | 0 | 0 | 0 | 0 | 0 | 0 | 0 | 0 | 0 | 0 | 0 | 0 | 0 | 0 | 0 | 0 | 0 | 0 | 0 | 0 | 0 | 0 | 0 | 0 | 0 | 0 | 0 | 0 | 0 | 0 | 0 | 0 | 0 | 0 | 0 | 0 | 0 | 0 | 0
07_INA | 15_4_black_liquor | 15_4_black_liquor | 14_4_nonmetallic_mineral_products | 0 | 0 | 97 | 6 | 67000 | 0 | 0 | 0 | 0 | 0 | 0 | 0 | 0 | 0 | 0 | 0 | 0 | 0 | 0 | 0 | 0 | 0 | 0 | 0 | 0 | 0 | 0 | 0 | 0 | 0 | 0 | 0 | 0 | 0 | 0 | 0 | 0 | 0 | 0 | 0 | 0 | 0 | 0 | 0 | 0 | 0 | 0 | 0 | 0 | 0 | 0 | 0 | 0 | 0 | 0 | 0 | 0 | 0 | 07_INA | d_ind_cem_15_4_black_liquor |  |  | 0 | 0 | 0 | 0 | 0 | 0 | 0 | 0 | 0 | 0 | 0 | 0 | 0 | 0 | 0 | 0 | 0 | 0 | 0 | 0 | 0 | 0 | 0 | 0 | 0 | 0 | 0 | 0 | 0 | 0 | 0 | 0 | 0 | 0 | 0 | 0 | 0 | 0 | 0 | 0 | 0 | 0 | 0 | 0 | 0 | 0 | 0 | 0 | 0 | 0 | 0 | 0 | 0 | 0
07_INA | 15_5_other_biomass | 15_5_other_biomass | 14_4_nonmetallic_mineral_products | 0 | 0 | 97 | 6 | 67000 | 0 | 0 | 0 | 0 | 0 | 0 | 0 | 0 | 0 | 0 | 0 | 0 | 0 | 0 | 0 | 0 | 0 | 0 | 0 | 0 | 0 | 0 | 0 | 0 | 0 | 0 | 0 | 0 | 0 | 0 | 0 | 0 | 0 | 0 | 0 | 0 | 0 | 0 | 0 | 0 | 0 | 0 | 0 | 0 | 0 | 0 | 0 | 0 | 0 | 0 | 0 | 0 | 0 | 07_INA | d_ind_cem_15_5_other_biomass |  |  | 0 | 0 | 0 | 0 | 0 | 0 | 0 | 0 | 0 | 0 | 0 | 0 | 0 | 0 | 0 | 0 | 0 | 0 | 0 | 0 | 0 | 0 | 0 | 0 | 0 | 0 | 0 | 0 | 0 | 0 | 0 | 0 | 0 | 0 | 0 | 0 | 0 | 0 | 0 | 0 | 0 | 0 | 0 | 0 | 0 | 0 | 0 | 0 | 0 | 0 | 0 | 0 | 0 | 0
07_INA | 16_1_biogas | 16_1_biogas | 14_4_nonmetallic_mineral_products | 0 | 0 | 97 | 6 | 67000 | 0 | 0 | 0 | 0 | 0 | 0 | 0 | 0 | 0 | 0 | 0 | 0 | 0 | 0 | 0 | 0 | 0 | 0 | 0 | 0 | 0 | 0 | 0 | 0 | 0 | 0 | 0 | 0 | 0 | 0 | 0 | 0 | 0 | 0 | 0 | 0 | 0 | 0 | 0 | 0 | 0 | 0 | 0 | 0 | 0 | 0 | 0 | 0 | 0 | 0 | 0 | 0 | 0 | 07_INA | d_ind_cem_16_1_biogas |  |  | 0 | 0 | 0 | 0 | 0 | 0 | 0 | 0 | 0 | 0 | 0 | 0 | 0 | 0 | 0 | 0 | 0 | 0 | 0 | 0 | 0 | 0 | 0 | 0 | 0 | 0 | 0 | 0 | 0 | 0 | 0 | 0 | 0 | 0 | 0 | 0 | 0 | 0 | 0 | 0 | 0 | 0 | 0 | 0 | 0 | 0 | 0 | 0 | 0 | 0 | 0 | 0 | 0 | 0
07_INA | 16_2_industrial_waste | 16_2_industrial_waste | 14_4_nonmetallic_mineral_products | 0 | 0 | 97 | 6 | 67000 | 0 | 0 | 0 | 0 | 0 | 0 | 0 | 0 | 0 | 0 | 0 | 0 | 0 | 0 | 0 | 0 | 0 | 0 | 0 | 0 | 0 | 0 | 0 | 0 | 0 | 0 | 0 | 0 | 0 | 0 | 0 | 0 | 0 | 0 | 0 | 0 | 0 | 0 | 0 | 0 | 0 | 0 | 0 | 0 | 0 | 0 | 0 | 0 | 0 | 0 | 0 | 0 | 0 | 07_INA | d_ind_cem_16_2_industrial_waste |  |  | 0 | 0 | 0 | 0 | 0 | 0 | 0 | 0 | 0 | 0 | 0 | 0 | 0 | 0 | 0 | 0 | 0 | 0 | 0 | 0 | 0 | 0 | 0 | 0 | 0 | 0 | 0 | 0 | 0 | 0 | 0 | 0 | 0 | 0 | 0 | 0 | 0 | 0 | 0 | 0 | 0 | 0 | 0 | 0 | 0 | 0 | 0 | 0 | 0 | 0 | 0 | 0 | 0 | 0
07_INA | 16_3_municipal_solid_waste_renewable | 16_3_msw_ren | 14_4_nonmetallic_mineral_products | 0 | 0 | 97 | 6 | 67000 | 0 | 0 | 0 | 0 | 0 | 0 | 0 | 0 | 0 | 0 | 0 | 0 | 0 | 0 | 0 | 0 | 0 | 0 | 0 | 0 | 0 | 0 | 0 | 0 | 0 | 0 | 0 | 0 | 0 | 0 | 0 | 0 | 0 | 0 | 0 | 0 | 0 | 0 | 0 | 0 | 0 | 0 | 0 | 0 | 0 | 0 | 0 | 0 | 0 | 0 | 0 | 0 | 0 | 07_INA | d_ind_cem_16_3_msw_ren |  |  | 0 | 0 | 0 | 0 | 0 | 0 | 0 | 0 | 0 | 0 | 0 | 0 | 0 | 0 | 0 | 0 | 0 | 0 | 0 | 0 | 0 | 0 | 0 | 0 | 0 | 0 | 0 | 0 | 0 | 0 | 0 | 0 | 0 | 0 | 0 | 0 | 0 | 0 | 0 | 0 | 0 | 0 | 0 | 0 | 0 | 0 | 0 | 0 | 0 | 0 | 0 | 0 | 0 | 0
07_INA | 16_4_municipal_solid_waste_nonrenewable | 16_4_msw_nonr | 14_4_nonmetallic_mineral_products | 0 | 0 | 97 | 6 | 67000 | 0 | 0 | 0 | 0 | 0 | 0 | 0 | 0 | 0 | 0 | 0 | 0 | 0 | 0 | 0 | 0 | 0 | 0 | 0 | 0 | 0 | 0 | 0 | 0 | 0 | 0 | 0 | 0 | 0 | 0 | 0 | 0 | 0 | 0 | 0 | 0 | 0 | 0 | 0 | 0 | 0 | 0 | 0 | 0 | 0 | 0 | 0 | 0 | 0 | 0 | 0 | 0 | 0 | 07_INA | d_ind_cem_16_4_msw_nonr |  |  | 0 | 0 | 0 | 0 | 0 | 0 | 0 | 0 | 0 | 0 | 0 | 0 | 0 | 0 | 0 | 0 | 0 | 0 | 0 | 0 | 0 | 0 | 0 | 0 | 0 | 0 | 0 | 0 | 0 | 0 | 0 | 0 | 0 | 0 | 0 | 0 | 0 | 0 | 0 | 0 | 0 | 0 | 0 | 0 | 0 | 0 | 0 | 0 | 0 | 0 | 0 | 0 | 0 | 0
07_INA | 16_5_biogasoline | 16_5_biogasoline | 14_4_nonmetallic_mineral_products | 0 | 0 | 97 | 6 | 67000 | 0 | 0 | 0 | 0 | 0 | 0 | 0 | 0 | 0 | 0 | 0 | 0 | 0 | 0 | 0 | 0 | 0 | 0 | 0 | 0 | 0 | 0 | 0 | 0 | 0 | 0 | 0 | 0 | 0 | 0 | 0 | 0 | 0 | 0 | 0 | 0 | 0 | 0 | 0 | 0 | 0 | 0 | 0 | 0 | 0 | 0 | 0 | 0 | 0 | 0 | 0 | 0 | 0 | 07_INA | d_ind_cem_16_5_biogasoline |  |  | 0 | 0 | 0 | 0 | 0 | 0 | 0 | 0 | 0 | 0 | 0 | 0 | 0 | 0 | 0 | 0 | 0 | 0 | 0 | 0 | 0 | 0 | 0 | 0 | 0 | 0 | 0 | 0 | 0 | 0 | 0 | 0 | 0 | 0 | 0 | 0 | 0 | 0 | 0 | 0 | 0 | 0 | 0 | 0 | 0 | 0 | 0 | 0 | 0 | 0 | 0 | 0 | 0 | 0
07_INA | 16_6_biodiesel | 16_6_biodiesel | 14_4_nonmetallic_mineral_products | 0 | 0 | 97 | 6 | 67000 | 0 | 0 | 0 | 0 | 0 | 0 | 0 | 0 | 0 | 0 | 0 | 0 | 0 | 0 | 0 | 0 | 0 | 0 | 0 | 0 | 0 | 0 | 0 | 0 | 0 | 0 | 0 | 0 | 0 | 0 | 0 | 0 | 0 | 0 | 0 | 0 | 0 | 0 | 0 | 0 | 0 | 0 | 0 | 0 | 0 | 0 | 0 | 0 | 0 | 0 | 0 | 0 | 0 | 07_INA | d_ind_cem_16_6_biodiesel |  |  | 0 | 0 | 0 | 0 | 0 | 0 | 0 | 0 | 0 | 0 | 0 | 0 | 0 | 0 | 0 | 0 | 0 | 0 | 0 | 0 | 0 | 0 | 0 | 0 | 0 | 0 | 0 | 0 | 0 | 0 | 0 | 0 | 0 | 0 | 0 | 0 | 0 | 0 | 0 | 0 | 0 | 0 | 0 | 0 | 0 | 0 | 0 | 0 | 0 | 0 | 0 | 0 | 0 | 0
07_INA | 16_8_other_liquid_biofuels | 16_8_oth_liquid_biofuel | 14_4_nonmetallic_mineral_products | 0 | 0 | 97 | 6 | 67000 | 0 | 0 | 0 | 0 | 0 | 0 | 0 | 0 | 0 | 0 | 0 | 0 | 0 | 0 | 0 | 0 | 0 | 0 | 0 | 0 | 0 | 0 | 0 | 0 | 0 | 0 | 0 | 0 | 0 | 0 | 0 | 0 | 0 | 0 | 0 | 0 | 0 | 0 | 0 | 0 | 0 | 0 | 0 | 0 | 0 | 0 | 0 | 0 | 0 | 0 | 0 | 0 | 0 | 07_INA | d_ind_cem_16_8_oth_liquid_biofuel |  |  | 0 | 0 | 0 | 0 | 0 | 0 | 0 | 0 | 0 | 0 | 0 | 0 | 0 | 0 | 0 | 0 | 0 | 0 | 0 | 0 | 0 | 0 | 0 | 0 | 0 | 0 | 0 | 0 | 0 | 0 | 0 | 0 | 0 | 0 | 0 | 0 | 0 | 0 | 0 | 0 | 0 | 0 | 0 | 0 | 0 | 0 | 0 | 0 | 0 | 0 | 0 | 0 | 0 | 0
07_INA | 17_electricity | 17_electricity | 14_4_nonmetallic_mineral_products | 0 | 0 | 97 | 6 | 67000 | 0 | 0 | 0 | 0 | 0 | 0 | 0 | 0 | 0 | 0 | 0 | 0 | 0 | 0 | 0 | 0 | 0 | 0 | 0 | 0 | 0 | 0 | 0 | 0 | 0 | 0 | 0 | 0 | 0 | 0 | 0 | 0 | 0 | 0 | 0 | 0 | 0 | 0 | 0 | 0 | 0 | 0 | 0 | 0 | 0 | 0 | 0 | 0 | 0 | 0 | 0 | 0 | 0 | 07_INA | d_ind_cem_17_electricity |  |  | 0 | 0 | 0 | 0 | 0 | 0 | 0 | 0 | 0 | 0 | 0 | 0 | 0 | 0 | 0 | 0 | 0 | 0 | 0 | 0 | 0 | 0 | 0 | 0 | 0 | 0 | 0 | 0 | 0 | 0 | 0 | 0 | 0 | 0 | 0 | 0 | 0 | 0 | 0 | 0 | 0 | 0 | 0 | 0 | 0 | 0 | 0 | 0 | 0 | 0 | 0 | 0 | 0 | 0
07_INA | 18_heat | 18_heat | 14_4_nonmetallic_mineral_products | 0 | 0 | 97 | 6 | 67000 | 0 | 0 | 0 | 0 | 0 | 0 | 0 | 0 | 0 | 0 | 0 | 0 | 0 | 0 | 0 | 0 | 0 | 0 | 0 | 0 | 0 | 0 | 0 | 0 | 0 | 0 | 0 | 0 | 0 | 0 | 0 | 0 | 0 | 0 | 0 | 0 | 0 | 0 | 0 | 0 | 0 | 0 | 0 | 0 | 0 | 0 | 0 | 0 | 0 | 0 | 0 | 0 | 0 | 07_INA | d_ind_cem_18_heat |  |  | 0 | 0 | 0 | 0 | 0 | 0 | 0 | 0 | 0 | 0 | 0 | 0 | 0 | 0 | 0 | 0 | 0 | 0 | 0 | 0 | 0 | 0 | 0 | 0 | 0 | 0 | 0 | 0 | 0 | 0 | 0 | 0 | 0 | 0 | 0 | 0 | 0 | 0 | 0 | 0 | 0 | 0 | 0 | 0 | 0 | 0 | 0 | 0 | 0 | 0 | 0 | 0 | 0 | 0
07_INA | TOTAL | PJ/mt | 14_4_nonmetallic_mineral_products | 285.2852 | 513.3484 |  |  |  | 7.6619 | 7.6619 | 7.6619 | 7.6619 | 7.6138 | 7.566 | 7.5185 | 7.4713 | 7.4244 | 7.3777 | 7.3314 | 7.2854 | 7.2396 | 7.1942 | 7.149 | 7.1041 | 7.0595 | 7.0152 | 6.9711 | 6.9273 | 6.8838 | 6.8406 | 6.7976 | 6.755 | 6.7125 | 6.6704 | 6.6285 | 6.5869 | 6.5455 | 6.5044 | 6.4636 | 6.423 | 6.3827 | 6.3426 | 6.3027 | 6.2632 | 6.2238 | 6.1848 | 6.1459 | 6.1073 | 6.069 | 6.0309 | 5.993 | 5.9554 | 5.918 | 5.8808 | 5.8439 | 5.8072 | 5.7707 | 5.7345 | 5.6985 | 5.6627 | 5.6271
[65 empty] | no CCS | 1 | 1 | 1 | 1 | 1 | 1 | 1 | 1 | 1 | 1 | 1 | 1 | 1 | 0.99875 | 0.99625 | 0.9925 | 0.9875 | 0.98125 | 0.97375 | 0.965 | 0.955 | 0.94375 | 0.93125 | 0.9175 | 0.9025 | 0.88625 | 0.86875 | 0.85 | 0.83 | 0.80875 | 0.78625 | 0.76375 | 0.74125 | 0.71875 | 0.69625 | 0.67375 | 0.65125 | 0.62875 | 0.60625 | 0.58375 | 0.56125 | 0.53875 | 0.51625 | 0.49375 | 0.47125 | 0.44875 | 0.42625 | 0.40375 | 0.38125 | 0.35875 | 0.33625 | 0.31375 | 0.29125 | 0.26875
[65 empty] | CCS | 0 | 0 | 0 | 0 | 0 | 0 | 0 | 0 | 0 | 0 | 0 | 0 | 0 | 0.00125 | 0.00375 | 0.0075 | 0.0125 | 0.01875 | 0.02625 | 0.035 | 0.045 | 0.05625 | 0.06875 | 0.0825 | 0.0975 | 0.11375 | 0.13125 | 0.15 | 0.17 | 0.19125 | 0.21375 | 0.23625 | 0.25875 | 0.28125 | 0.30375 | 0.32625 | 0.34875 | 0.37125 | 0.39375 | 0.41625 | 0.43875 | 0.46125 | 0.48375 | 0.50625 | 0.52875 | 0.55125 | 0.57375 | 0.59625 | 0.61875 | 0.64125 | 0.66375 | 0.68625 | 0.70875 | 0.73125
PASTE into OSeMOSYS input sheet
Splitting non-metallic mineral products into CCS and non CCS | [61 empty] | OSeMOSYS labels |  | Intentionally blank |  | Energy use 2017: Energy use
economy | fuel_code | short_fuel_code | item_code_new | 2017 energy | 2018 energy | [56 empty] | REGION | FUEL |  |  | 2017 | 2018 | 2019 | 2020 | 2021 | 2022 | 2023 | 2024 | 2025 | 2026 | 2027 | 2028 | 2029 | 2030 | 2031 | 2032 | 2033 | 2034 | 2035 | 2036 | 2037 | 2038 | 2039 | 2040 | 2041 | 2042 | 2043 | 2044 | 2045 | 2046 | 2047 | 2048 | 2049 | 2050 | 2051 | 2052 | 2053 | 2054 | 2055 | 2056 | 2057 | 2058 | 2059 | 2060 | 2061 | 2062 | 2063 | 2064 | 2065 | 2066 | 2067 | 2068 | 2069 | 2070
07_INA | 1_x_coal_thermal | 1_x_coal_thermal | 14_4_cement_noccs | 241.3094 | 468.4878 | [56 empty] | 07_INA | d_ind_cem_1_x_coal_thermal |  |  | 241.3094 | 468.4878 | 585.6098 | 666.7673 | 703.993 | 738.2742 | 773.8526 | 810.7555 | 849.0094 | 888.6399 | 929.671 | 961.2768 | 993.5976 | 1025.3452 | 1056.3866 | 1086.5817 | 1115.7835 | 1143.8375 | 1170.5828 | 1195.8513 | 1219.4684 | 1241.2529 | 1261.0176 | 1278.5695 | 1290.031 | 1298.8169 | 1304.7433 | 1307.6251 | 1307.276 | 1303.5099 | 1296.1414 | 1287.0935 | 1276.3228 | 1263.7886 | 1207.8549 | 1152.8622 | 1098.8258 | 1045.7608 | 993.6812 | 942.6009 | 892.5332 | 843.4907 | 795.4856 | 748.5296 | 702.6339 | 657.8093 | 614.0661 | 571.4138 | 529.862 | 489.4195 | 450.0947 | 411.8956 | 374.8298 | 338.9044
07_INA | 1_1_coking_coal | 1_1_coking_coal | 14_4_cement_noccs | 0 | 0 | [56 empty] | 07_INA | d_ind_cem_1_1_coking_coal |  |  | 0 | 0 | 0 | 0 | 0 | 0 | 0 | 0 | 0 | 0 | 0 | 0 | 0 | 0 | 0 | 0 | 0 | 0 | 0 | 0 | 0 | 0 | 0 | 0 | 0 | 0 | 0 | 0 | 0 | 0 | 0 | 0 | 0 | 0 | 0 | 0 | 0 | 0 | 0 | 0 | 0 | 0 | 0 | 0 | 0 | 0 | 0 | 0 | 0 | 0 | 0 | 0 | 0 | 0
07_INA | 1_5_lignite | 1_5_lignite | 14_4_cement_noccs | 0 | 0 | [56 empty] | 07_INA | d_ind_cem_1_5_lignite |  |  | 0 | 0 | 0 | 0 | 0 | 0 | 0 | 0 | 0 | 0 | 0 | 0 | 0 | 0 | 0 | 0 | 0 | 0 | 0 | 0 | 0 | 0 | 0 | 0 | 0 | 0 | 0 | 0 | 0 | 0 | 0 | 0 | 0 | 0 | 0 | 0 | 0 | 0 | 0 | 0 | 0 | 0 | 0 | 0 | 0 | 0 | 0 | 0 | 0 | 0 | 0 | 0 | 0 | 0
07_INA | 2_coal_products | 2_coal_products | 14_4_cement_noccs | 0 | 0 | [56 empty] | 07_INA | d_ind_cem_2_coal_products |  |  | 0 | 0 | 0 | 0 | 0 | 0 | 0 | 0 | 0 | 0 | 0 | 0 | 0 | 0 | 0 | 0 | 0 | 0 | 0 | 0 | 0 | 0 | 0 | 0 | 0 | 0 | 0 | 0 | 0 | 0 | 0 | 0 | 0 | 0 | 0 | 0 | 0 | 0 | 0 | 0 | 0 | 0 | 0 | 0 | 0 | 0 | 0 | 0 | 0 | 0 | 0 | 0 | 0 | 0
07_INA | 6_1_crude_oil | 6_1_crude_oil | 14_4_cement_noccs | 0 | 0 | [56 empty] | 07_INA | d_ind_cem_6_1_crude_oil |  |  | 0 | 0 | 0 | 0 | 0 | 0 | 0 | 0 | 0 | 0 | 0 | 0 | 0 | 0 | 0 | 0 | 0 | 0 | 0 | 0 | 0 | 0 | 0 | 0 | 0 | 0 | 0 | 0 | 0 | 0 | 0 | 0 | 0 | 0 | 0 | 0 | 0 | 0 | 0 | 0 | 0 | 0 | 0 | 0 | 0 | 0 | 0 | 0 | 0 | 0 | 0 | 0 | 0 | 0
07_INA | 6_x_ngls | 6_x_ngls | 14_4_cement_noccs | 0 | 0 | [56 empty] | 07_INA | d_ind_cem_6_x_ngls |  |  | 0 | 0 | 0 | 0 | 0 | 0 | 0 | 0 | 0 | 0 | 0 | 0 | 0 | 0 | 0 | 0 | 0 | 0 | 0 | 0 | 0 | 0 | 0 | 0 | 0 | 0 | 0 | 0 | 0 | 0 | 0 | 0 | 0 | 0 | 0 | 0 | 0 | 0 | 0 | 0 | 0 | 0 | 0 | 0 | 0 | 0 | 0 | 0 | 0 | 0 | 0 | 0 | 0 | 0
07_INA | 7_1_motor_gasoline | 7_1_mo_gasoline | 14_4_cement_noccs | 0 | 0 | [56 empty] | 07_INA | d_ind_cem_7_1_mo_gasoline |  |  | 0 | 0 | 0 | 0 | 0 | 0 | 0 | 0 | 0 | 0 | 0 | 0 | 0 | 0 | 0 | 0 | 0 | 0 | 0 | 0 | 0 | 0 | 0 | 0 | 0 | 0 | 0 | 0 | 0 | 0 | 0 | 0 | 0 | 0 | 0 | 0 | 0 | 0 | 0 | 0 | 0 | 0 | 0 | 0 | 0 | 0 | 0 | 0 | 0 | 0 | 0 | 0 | 0 | 0
07_INA | 7_2_aviation_gasoline | 7_2_avi_gasoline | 14_4_cement_noccs | 0 | 0 | [56 empty] | 07_INA | d_ind_cem_7_2_avi_gasoline |  |  | 0 | 0 | 0 | 0 | 0 | 0 | 0 | 0 | 0 | 0 | 0 | 0 | 0 | 0 | 0 | 0 | 0 | 0 | 0 | 0 | 0 | 0 | 0 | 0 | 0 | 0 | 0 | 0 | 0 | 0 | 0 | 0 | 0 | 0 | 0 | 0 | 0 | 0 | 0 | 0 | 0 | 0 | 0 | 0 | 0 | 0 | 0 | 0 | 0 | 0 | 0 | 0 | 0 | 0
07_INA | 7_3_naphtha | 7_3_naphtha | 14_4_cement_noccs | 0 | 0 | [56 empty] | 07_INA | d_ind_cem_7_3_naphtha |  |  | 0 | 0 | 0 | 0 | 0 | 0 | 0 | 0 | 0 | 0 | 0 | 0 | 0 | 0 | 0 | 0 | 0 | 0 | 0 | 0 | 0 | 0 | 0 | 0 | 0 | 0 | 0 | 0 | 0 | 0 | 0 | 0 | 0 | 0 | 0 | 0 | 0 | 0 | 0 | 0 | 0 | 0 | 0 | 0 | 0 | 0 | 0 | 0 | 0 | 0 | 0 | 0 | 0 | 0
07_INA | 7_x_jet_fuel | 7_x_jet_fuel | 14_4_cement_noccs | 0 | 0 | [56 empty] | 07_INA | d_ind_cem_7_x_jet_fuel |  |  | 0 | 0 | 0 | 0 | 0 | 0 | 0 | 0 | 0 | 0 | 0 | 0 | 0 | 0 | 0 | 0 | 0 | 0 | 0 | 0 | 0 | 0 | 0 | 0 | 0 | 0 | 0 | 0 | 0 | 0 | 0 | 0 | 0 | 0 | 0 | 0 | 0 | 0 | 0 | 0 | 0 | 0 | 0 | 0 | 0 | 0 | 0 | 0 | 0 | 0 | 0 | 0 | 0 | 0
07_INA | 7_6_kerosene | 7_6_kerosene | 14_4_cement_noccs | 0 | 0 | [56 empty] | 07_INA | d_ind_cem_7_6_kerosene |  |  | 0 | 0 | 0 | 0 | 0 | 0 | 0 | 0 | 0 | 0 | 0 | 0 | 0 | 0 | 0 | 0 | 0 | 0 | 0 | 0 | 0 | 0 | 0 | 0 | 0 | 0 | 0 | 0 | 0 | 0 | 0 | 0 | 0 | 0 | 0 | 0 | 0 | 0 | 0 | 0 | 0 | 0 | 0 | 0 | 0 | 0 | 0 | 0 | 0 | 0 | 0 | 0 | 0 | 0
07_INA | 7_7_gas_diesel_oil | 7_7_gas_diesel_oil | 14_4_cement_noccs | 0 | 0 | [56 empty] | 07_INA | d_ind_cem_7_7_gas_diesel_oil |  |  | 0 | 0 | 0 | 0 | 0 | 0 | 0 | 0 | 0 | 0 | 0 | 0 | 0 | 0 | 0 | 0 | 0 | 0 | 0 | 0 | 0 | 0 | 0 | 0 | 0 | 0 | 0 | 0 | 0 | 0 | 0 | 0 | 0 | 0 | 0 | 0 | 0 | 0 | 0 | 0 | 0 | 0 | 0 | 0 | 0 | 0 | 0 | 0 | 0 | 0 | 0 | 0 | 0 | 0
07_INA | 7_8_fuel_oil | 7_8_fuel_oil | 14_4_cement_noccs | 0 | 0 | [56 empty] | 07_INA | d_ind_cem_7_8_fuel_oil |  |  | 0 | 0 | 0 | 0 | 0 | 0 | 0 | 0 | 0 | 0 | 0 | 0 | 0 | 0 | 0 | 0 | 0 | 0 | 0 | 0 | 0 | 0 | 0 | 0 | 0 | 0 | 0 | 0 | 0 | 0 | 0 | 0 | 0 | 0 | 0 | 0 | 0 | 0 | 0 | 0 | 0 | 0 | 0 | 0 | 0 | 0 | 0 | 0 | 0 | 0 | 0 | 0 | 0 | 0
07_INA | 7_9_lpg | 7_9_lpg | 14_4_cement_noccs | 0 | 0 | [56 empty] | 07_INA | d_ind_cem_7_9_lpg |  |  | 0 | 0 | 0 | 0 | 0 | 0 | 0 | 0 | 0 | 0 | 0 | 0 | 0 | 0 | 0 | 0 | 0 | 0 | 0 | 0 | 0 | 0 | 0 | 0 | 0 | 0 | 0 | 0 | 0 | 0 | 0 | 0 | 0 | 0 | 0 | 0 | 0 | 0 | 0 | 0 | 0 | 0 | 0 | 0 | 0 | 0 | 0 | 0 | 0 | 0 | 0 | 0 | 0 | 0
07_INA | 7_10_refinery_gas_not_liquefied | 7_10_refi_gas_notliq | 14_4_cement_noccs | 0 | 0 | [56 empty] | 07_INA | d_ind_cem_7_10_refi_gas_notliq |  |  | 0 | 0 | 0 | 0 | 0 | 0 | 0 | 0 | 0 | 0 | 0 | 0 | 0 | 0 | 0 | 0 | 0 | 0 | 0 | 0 | 0 | 0 | 0 | 0 | 0 | 0 | 0 | 0 | 0 | 0 | 0 | 0 | 0 | 0 | 0 | 0 | 0 | 0 | 0 | 0 | 0 | 0 | 0 | 0 | 0 | 0 | 0 | 0 | 0 | 0 | 0 | 0 | 0 | 0
07_INA | 7_11_ethane | 7_11_ethane | 14_4_cement_noccs | 0 | 0 | [56 empty] | 07_INA | d_ind_cem_7_11_ethane |  |  | 0 | 0 | 0 | 0 | 0 | 0 | 0 | 0 | 0 | 0 | 0 | 0 | 0 | 0 | 0 | 0 | 0 | 0 | 0 | 0 | 0 | 0 | 0 | 0 | 0 | 0 | 0 | 0 | 0 | 0 | 0 | 0 | 0 | 0 | 0 | 0 | 0 | 0 | 0 | 0 | 0 | 0 | 0 | 0 | 0 | 0 | 0 | 0 | 0 | 0 | 0 | 0 | 0 | 0
07_INA | 7_x_other_petroleum_products | 7_x_other_petrol_prod | 14_4_cement_noccs | 0 | 0 | [56 empty] | 07_INA | d_ind_cem_7_x_other_petrol_prod |  |  | 0 | 0 | 0 | 0 | 0 | 0 | 0 | 0 | 0 | 0 | 0 | 0 | 0 | 0 | 0 | 0 | 0 | 0 | 0 | 0 | 0 | 0 | 0 | 0 | 0 | 0 | 0 | 0 | 0 | 0 | 0 | 0 | 0 | 0 | 0 | 0 | 0 | 0 | 0 | 0 | 0 | 0 | 0 | 0 | 0 | 0 | 0 | 0 | 0 | 0 | 0 | 0 | 0 | 0
07_INA | 8_1_natural_gas | 8_1_natural_gas | 14_4_cement_noccs | 43.9758 | 44.8606 | [56 empty] | 07_INA | d_ind_cem_8_1_natural_gas |  |  | 43.9758 | 44.8606 | 56.0757 | 63.847 | 67.4116 | 70.6942 | 74.1011 | 77.6348 | 81.2978 | 85.0927 | 89.0216 | 92.0481 | 95.143 | 98.183 | 101.1554 | 104.0468 | 106.843 | 109.5294 | 112.0904 | 114.51 | 116.7715 | 118.8575 | 120.7501 | 122.4308 | 123.5283 | 124.3696 | 124.9371 | 125.213 | 125.1796 | 124.819 | 124.1134 | 123.247 | 122.2156 | 121.0154 | 115.6594 | 110.3935 | 105.2192 | 100.1379 | 95.151 | 90.2598 | 85.4655 | 80.7693 | 76.1726 | 71.6762 | 67.2815 | 62.9892 | 58.8005 | 54.7163 | 50.7375 | 46.8649 | 43.0993 | 39.4415 | 35.8922 | 32.4522
07_INA | 15_1_fuelwood_and_woodwaste | 15_1_fwood_wwaste | 14_4_cement_noccs | 0 | 0 | [56 empty] | 07_INA | d_ind_cem_15_1_fwood_wwaste |  |  | 0 | 0 | 0 | 0 | 0 | 0 | 0 | 0 | 0 | 0 | 0 | 0 | 0 | 0 | 0 | 0 | 0 | 0 | 0 | 0 | 0 | 0 | 0 | 0 | 0 | 0 | 0 | 0 | 0 | 0 | 0 | 0 | 0 | 0 | 0 | 0 | 0 | 0 | 0 | 0 | 0 | 0 | 0 | 0 | 0 | 0 | 0 | 0 | 0 | 0 | 0 | 0 | 0 | 0
07_INA | 15_2_bagasse | 15_2_bagasse | 14_4_cement_noccs | 0 | 0 | [56 empty] | 07_INA | d_ind_cem_15_2_bagasse |  |  | 0 | 0 | 0 | 0 | 0 | 0 | 0 | 0 | 0 | 0 | 0 | 0 | 0 | 0 | 0 | 0 | 0 | 0 | 0 | 0 | 0 | 0 | 0 | 0 | 0 | 0 | 0 | 0 | 0 | 0 | 0 | 0 | 0 | 0 | 0 | 0 | 0 | 0 | 0 | 0 | 0 | 0 | 0 | 0 | 0 | 0 | 0 | 0 | 0 | 0 | 0 | 0 | 0 | 0
07_INA | 15_3_charcoal | 15_3_charcoal | 14_4_cement_noccs | 0 | 0 | [56 empty] | 07_INA | d_ind_cem_15_3_charcoal |  |  | 0 | 0 | 0 | 0 | 0 | 0 | 0 | 0 | 0 | 0 | 0 | 0 | 0 | 0 | 0 | 0 | 0 | 0 | 0 | 0 | 0 | 0 | 0 | 0 | 0 | 0 | 0 | 0 | 0 | 0 | 0 | 0 | 0 | 0 | 0 | 0 | 0 | 0 | 0 | 0 | 0 | 0 | 0 | 0 | 0 | 0 | 0 | 0 | 0 | 0 | 0 | 0 | 0 | 0
07_INA | 15_4_black_liquor | 15_4_black_liquor | 14_4_cement_noccs | 0 | 0 | [56 empty] | 07_INA | d_ind_cem_15_4_black_liquor |  |  | 0 | 0 | 0 | 0 | 0 | 0 | 0 | 0 | 0 | 0 | 0 | 0 | 0 | 0 | 0 | 0 | 0 | 0 | 0 | 0 | 0 | 0 | 0 | 0 | 0 | 0 | 0 | 0 | 0 | 0 | 0 | 0 | 0 | 0 | 0 | 0 | 0 | 0 | 0 | 0 | 0 | 0 | 0 | 0 | 0 | 0 | 0 | 0 | 0 | 0 | 0 | 0 | 0 | 0
07_INA | 15_5_other_biomass | 15_5_other_biomass | 14_4_cement_noccs | 0 | 0 | [56 empty] | 07_INA | d_ind_cem_15_5_other_biomass |  |  | 0 | 0 | 0 | 0 | 0 | 0 | 0 | 0 | 0 | 0 | 0 | 0 | 0 | 0 | 0 | 0 | 0 | 0 | 0 | 0 | 0 | 0 | 0 | 0 | 0 | 0 | 0 | 0 | 0 | 0 | 0 | 0 | 0 | 0 | 0 | 0 | 0 | 0 | 0 | 0 | 0 | 0 | 0 | 0 | 0 | 0 | 0 | 0 | 0 | 0 | 0 | 0 | 0 | 0
07_INA | 16_1_biogas | 16_1_biogas | 14_4_cement_noccs | 0 | 0 | [56 empty] | 07_INA | d_ind_cem_16_1_biogas |  |  | 0 | 0 | 0 | 0 | 0 | 0 | 0 | 0 | 0 | 0 | 0 | 0 | 0 | 0 | 0 | 0 | 0 | 0 | 0 | 0 | 0 | 0 | 0 | 0 | 0 | 0 | 0 | 0 | 0 | 0 | 0 | 0 | 0 | 0 | 0 | 0 | 0 | 0 | 0 | 0 | 0 | 0 | 0 | 0 | 0 | 0 | 0 | 0 | 0 | 0 | 0 | 0 | 0 | 0
07_INA | 16_2_industrial_waste | 16_2_industrial_waste | 14_4_cement_noccs | 0 | 0 | [56 empty] | 07_INA | d_ind_cem_16_2_industrial_waste |  |  | 0 | 0 | 0 | 0 | 0 | 0 | 0 | 0 | 0 | 0 | 0 | 0 | 0 | 0 | 0 | 0 | 0 | 0 | 0 | 0 | 0 | 0 | 0 | 0 | 0 | 0 | 0 | 0 | 0 | 0 | 0 | 0 | 0 | 0 | 0 | 0 | 0 | 0 | 0 | 0 | 0 | 0 | 0 | 0 | 0 | 0 | 0 | 0 | 0 | 0 | 0 | 0 | 0 | 0
07_INA | 16_3_municipal_solid_waste_renewable | 16_3_msw_ren | 14_4_cement_noccs | 0 | 0 | [56 empty] | 07_INA | d_ind_cem_16_3_msw_ren |  |  | 0 | 0 | 0 | 0 | 0 | 0 | 0 | 0 | 0 | 0 | 0 | 0 | 0 | 0 | 0 | 0 | 0 | 0 | 0 | 0 | 0 | 0 | 0 | 0 | 0 | 0 | 0 | 0 | 0 | 0 | 0 | 0 | 0 | 0 | 0 | 0 | 0 | 0 | 0 | 0 | 0 | 0 | 0 | 0 | 0 | 0 | 0 | 0 | 0 | 0 | 0 | 0 | 0 | 0
07_INA | 16_4_municipal_solid_waste_nonrenewable | 16_4_msw_nonr | 14_4_cement_noccs | 0 | 0 | [56 empty] | 07_INA | d_ind_cem_16_4_msw_nonr |  |  | 0 | 0 | 0 | 0 | 0 | 0 | 0 | 0 | 0 | 0 | 0 | 0 | 0 | 0 | 0 | 0 | 0 | 0 | 0 | 0 | 0 | 0 | 0 | 0 | 0 | 0 | 0 | 0 | 0 | 0 | 0 | 0 | 0 | 0 | 0 | 0 | 0 | 0 | 0 | 0 | 0 | 0 | 0 | 0 | 0 | 0 | 0 | 0 | 0 | 0 | 0 | 0 | 0 | 0
07_INA | 16_5_biogasoline | 16_5_biogasoline | 14_4_cement_noccs | 0 | 0 | [56 empty] | 07_INA | d_ind_cem_16_5_biogasoline |  |  | 0 | 0 | 0 | 0 | 0 | 0 | 0 | 0 | 0 | 0 | 0 | 0 | 0 | 0 | 0 | 0 | 0 | 0 | 0 | 0 | 0 | 0 | 0 | 0 | 0 | 0 | 0 | 0 | 0 | 0 | 0 | 0 | 0 | 0 | 0 | 0 | 0 | 0 | 0 | 0 | 0 | 0 | 0 | 0 | 0 | 0 | 0 | 0 | 0 | 0 | 0 | 0 | 0 | 0
07_INA | 16_6_biodiesel | 16_6_biodiesel | 14_4_cement_noccs | 0 | 0 | [56 empty] | 07_INA | d_ind_cem_16_6_biodiesel |  |  | 0 | 0 | 0 | 0 | 0 | 0 | 0 | 0 | 0 | 0 | 0 | 0 | 0 | 0 | 0 | 0 | 0 | 0 | 0 | 0 | 0 | 0 | 0 | 0 | 0 | 0 | 0 | 0 | 0 | 0 | 0 | 0 | 0 | 0 | 0 | 0 | 0 | 0 | 0 | 0 | 0 | 0 | 0 | 0 | 0 | 0 | 0 | 0 | 0 | 0 | 0 | 0 | 0 | 0
07_INA | 16_8_other_liquid_biofuels | 16_8_oth_liquid_biofuel | 14_4_cement_noccs | 0 | 0 | [56 empty] | 07_INA | d_ind_cem_16_8_oth_liquid_biofuel |  |  | 0 | 0 | 0 | 0 | 0 | 0 | 0 | 0 | 0 | 0 | 0 | 0 | 0 | 0 | 0 | 0 | 0 | 0 | 0 | 0 | 0 | 0 | 0 | 0 | 0 | 0 | 0 | 0 | 0 | 0 | 0 | 0 | 0 | 0 | 0 | 0 | 0 | 0 | 0 | 0 | 0 | 0 | 0 | 0 | 0 | 0 | 0 | 0 | 0 | 0 | 0 | 0 | 0 | 0
07_INA | 17_electricity | 17_electricity | 14_4_cement_noccs | 0 | 0 | [56 empty] | 07_INA | d_ind_cem_17_electricity |  |  | 0 | 0 | 0 | 0 | 0 | 0 | 0 | 0 | 0 | 0 | 0 | 0 | 0 | 0 | 0 | 0 | 0 | 0 | 0 | 0 | 0 | 0 | 0 | 0 | 0 | 0 | 0 | 0 | 0 | 0 | 0 | 0 | 0 | 0 | 0 | 0 | 0 | 0 | 0 | 0 | 0 | 0 | 0 | 0 | 0 | 0 | 0 | 0 | 0 | 0 | 0 | 0 | 0 | 0
07_INA | 18_heat | 18_heat | 14_4_cement_noccs | 0 | 0 | [56 empty] | 07_INA | d_ind_cem_18_heat |  |  | 0 | 0 | 0 | 0 | 0 | 0 | 0 | 0 | 0 | 0 | 0 | 0 | 0 | 0 | 0 | 0 | 0 | 0 | 0 | 0 | 0 | 0 | 0 | 0 | 0 | 0 | 0 | 0 | 0 | 0 | 0 | 0 | 0 | 0 | 0 | 0 | 0 | 0 | 0 | 0 | 0 | 0 | 0 | 0 | 0 | 0 | 0 | 0 | 0 | 0 | 0 | 0 | 0 | 0
07_INA | 1_x_coal_thermal | 1_x_coal_thermal | 14_4_cement_ccs | 0 | 0 | [56 empty] | 07_INA | d_ind_cem_ccs_1_x_coal_thermal |  |  | 0 | 0 | 0 | 0 | 0 | 0 | 0 | 0 | 0 | 0 | 0 | 0 | 0 | 1.2833 | 3.9764 | 8.2109 | 14.1238 | 21.8568 | 31.5561 | 43.3728 | 57.4619 | 73.982 | 93.0953 | 114.9667 | 139.3662 | 166.7029 | 197.1195 | 230.7574 | 267.7553 | 308.2489 | 352.3691 | 398.1353 | 445.5292 | 494.526 | 526.9457 | 558.2505 | 588.4307 | 617.477 | 645.3806 | 672.133 | 697.7264 | 722.1533 | 745.4066 | 767.4797 | 788.3665 | 808.0611 | 826.5581 | 843.8526 | 859.94 | 874.8161 | 888.4769 | 900.9191 | 912.1394 | 922.1352
07_INA | 1_1_coking_coal | 1_1_coking_coal | 14_4_cement_ccs | 0 | 0 | [56 empty] | 07_INA | d_ind_cem_ccs_1_1_coking_coal |  |  | 0 | 0 | 0 | 0 | 0 | 0 | 0 | 0 | 0 | 0 | 0 | 0 | 0 | 0 | 0 | 0 | 0 | 0 | 0 | 0 | 0 | 0 | 0 | 0 | 0 | 0 | 0 | 0 | 0 | 0 | 0 | 0 | 0 | 0 | 0 | 0 | 0 | 0 | 0 | 0 | 0 | 0 | 0 | 0 | 0 | 0 | 0 | 0 | 0 | 0 | 0 | 0 | 0 | 0
07_INA | 1_5_lignite | 1_5_lignite | 14_4_cement_ccs | 0 | 0 | [56 empty] | 07_INA | d_ind_cem_ccs_1_5_lignite |  |  | 0 | 0 | 0 | 0 | 0 | 0 | 0 | 0 | 0 | 0 | 0 | 0 | 0 | 0 | 0 | 0 | 0 | 0 | 0 | 0 | 0 | 0 | 0 | 0 | 0 | 0 | 0 | 0 | 0 | 0 | 0 | 0 | 0 | 0 | 0 | 0 | 0 | 0 | 0 | 0 | 0 | 0 | 0 | 0 | 0 | 0 | 0 | 0 | 0 | 0 | 0 | 0 | 0 | 0
07_INA | 2_coal_products | 2_coal_products | 14_4_cement_ccs | 0 | 0 | [56 empty] | 07_INA | d_ind_cem_ccs_2_coal_products |  |  | 0 | 0 | 0 | 0 | 0 | 0 | 0 | 0 | 0 | 0 | 0 | 0 | 0 | 0 | 0 | 0 | 0 | 0 | 0 | 0 | 0 | 0 | 0 | 0 | 0 | 0 | 0 | 0 | 0 | 0 | 0 | 0 | 0 | 0 | 0 | 0 | 0 | 0 | 0 | 0 | 0 | 0 | 0 | 0 | 0 | 0 | 0 | 0 | 0 | 0 | 0 | 0 | 0 | 0
07_INA | 6_1_crude_oil | 6_1_crude_oil | 14_4_cement_ccs | 0 | 0 | [56 empty] | 07_INA | d_ind_cem_ccs_6_1_crude_oil |  |  | 0 | 0 | 0 | 0 | 0 | 0 | 0 | 0 | 0 | 0 | 0 | 0 | 0 | 0 | 0 | 0 | 0 | 0 | 0 | 0 | 0 | 0 | 0 | 0 | 0 | 0 | 0 | 0 | 0 | 0 | 0 | 0 | 0 | 0 | 0 | 0 | 0 | 0 | 0 | 0 | 0 | 0 | 0 | 0 | 0 | 0 | 0 | 0 | 0 | 0 | 0 | 0 | 0 | 0
07_INA | 6_x_ngls | 6_x_ngls | 14_4_cement_ccs | 0 | 0 | [56 empty] | 07_INA | d_ind_cem_ccs_6_x_ngls |  |  | 0 | 0 | 0 | 0 | 0 | 0 | 0 | 0 | 0 | 0 | 0 | 0 | 0 | 0 | 0 | 0 | 0 | 0 | 0 | 0 | 0 | 0 | 0 | 0 | 0 | 0 | 0 | 0 | 0 | 0 | 0 | 0 | 0 | 0 | 0 | 0 | 0 | 0 | 0 | 0 | 0 | 0 | 0 | 0 | 0 | 0 | 0 | 0 | 0 | 0 | 0 | 0 | 0 | 0
07_INA | 7_1_motor_gasoline | 7_1_mo_gasoline | 14_4_cement_ccs | 0 | 0 | [56 empty] | 07_INA | d_ind_cem_ccs_7_1_mo_gasoline |  |  | 0 | 0 | 0 | 0 | 0 | 0 | 0 | 0 | 0 | 0 | 0 | 0 | 0 | 0 | 0 | 0 | 0 | 0 | 0 | 0 | 0 | 0 | 0 | 0 | 0 | 0 | 0 | 0 | 0 | 0 | 0 | 0 | 0 | 0 | 0 | 0 | 0 | 0 | 0 | 0 | 0 | 0 | 0 | 0 | 0 | 0 | 0 | 0 | 0 | 0 | 0 | 0 | 0 | 0
07_INA | 7_2_aviation_gasoline | 7_2_avi_gasoline | 14_4_cement_ccs | 0 | 0 | [56 empty] | 07_INA | d_ind_cem_ccs_7_2_avi_gasoline |  |  | 0 | 0 | 0 | 0 | 0 | 0 | 0 | 0 | 0 | 0 | 0 | 0 | 0 | 0 | 0 | 0 | 0 | 0 | 0 | 0 | 0 | 0 | 0 | 0 | 0 | 0 | 0 | 0 | 0 | 0 | 0 | 0 | 0 | 0 | 0 | 0 | 0 | 0 | 0 | 0 | 0 | 0 | 0 | 0 | 0 | 0 | 0 | 0 | 0 | 0 | 0 | 0 | 0 | 0
07_INA | 7_3_naphtha | 7_3_naphtha | 14_4_cement_ccs | 0 | 0 | [56 empty] | 07_INA | d_ind_cem_ccs_7_3_naphtha |  |  | 0 | 0 | 0 | 0 | 0 | 0 | 0 | 0 | 0 | 0 | 0 | 0 | 0 | 0 | 0 | 0 | 0 | 0 | 0 | 0 | 0 | 0 | 0 | 0 | 0 | 0 | 0 | 0 | 0 | 0 | 0 | 0 | 0 | 0 | 0 | 0 | 0 | 0 | 0 | 0 | 0 | 0 | 0 | 0 | 0 | 0 | 0 | 0 | 0 | 0 | 0 | 0 | 0 | 0
07_INA | 7_x_jet_fuel | 7_x_jet_fuel | 14_4_cement_ccs | 0 | 0 | [56 empty] | 07_INA | d_ind_cem_ccs_7_x_jet_fuel |  |  | 0 | 0 | 0 | 0 | 0 | 0 | 0 | 0 | 0 | 0 | 0 | 0 | 0 | 0 | 0 | 0 | 0 | 0 | 0 | 0 | 0 | 0 | 0 | 0 | 0 | 0 | 0 | 0 | 0 | 0 | 0 | 0 | 0 | 0 | 0 | 0 | 0 | 0 | 0 | 0 | 0 | 0 | 0 | 0 | 0 | 0 | 0 | 0 | 0 | 0 | 0 | 0 | 0 | 0
07_INA | 7_6_kerosene | 7_6_kerosene | 14_4_cement_ccs | 0 | 0 | [56 empty] | 07_INA | d_ind_cem_ccs_7_6_kerosene |  |  | 0 | 0 | 0 | 0 | 0 | 0 | 0 | 0 | 0 | 0 | 0 | 0 | 0 | 0 | 0 | 0 | 0 | 0 | 0 | 0 | 0 | 0 | 0 | 0 | 0 | 0 | 0 | 0 | 0 | 0 | 0 | 0 | 0 | 0 | 0 | 0 | 0 | 0 | 0 | 0 | 0 | 0 | 0 | 0 | 0 | 0 | 0 | 0 | 0 | 0 | 0 | 0 | 0 | 0
07_INA | 7_7_gas_diesel_oil | 7_7_gas_diesel_oil | 14_4_cement_ccs | 0 | 0 | [56 empty] | 07_INA | d_ind_cem_ccs_7_7_gas_diesel_oil |  |  | 0 | 0 | 0 | 0 | 0 | 0 | 0 | 0 | 0 | 0 | 0 | 0 | 0 | 0 | 0 | 0 | 0 | 0 | 0 | 0 | 0 | 0 | 0 | 0 | 0 | 0 | 0 | 0 | 0 | 0 | 0 | 0 | 0 | 0 | 0 | 0 | 0 | 0 | 0 | 0 | 0 | 0 | 0 | 0 | 0 | 0 | 0 | 0 | 0 | 0 | 0 | 0 | 0 | 0
07_INA | 7_8_fuel_oil | 7_8_fuel_oil | 14_4_cement_ccs | 0 | 0 | [56 empty] | 07_INA | d_ind_cem_ccs_7_8_fuel_oil |  |  | 0 | 0 | 0 | 0 | 0 | 0 | 0 | 0 | 0 | 0 | 0 | 0 | 0 | 0 | 0 | 0 | 0 | 0 | 0 | 0 | 0 | 0 | 0 | 0 | 0 | 0 | 0 | 0 | 0 | 0 | 0 | 0 | 0 | 0 | 0 | 0 | 0 | 0 | 0 | 0 | 0 | 0 | 0 | 0 | 0 | 0 | 0 | 0 | 0 | 0 | 0 | 0 | 0 | 0
07_INA | 7_9_lpg | 7_9_lpg | 14_4_cement_ccs | 0 | 0 | [56 empty] | 07_INA | d_ind_cem_ccs_7_9_lpg |  |  | 0 | 0 | 0 | 0 | 0 | 0 | 0 | 0 | 0 | 0 | 0 | 0 | 0 | 0 | 0 | 0 | 0 | 0 | 0 | 0 | 0 | 0 | 0 | 0 | 0 | 0 | 0 | 0 | 0 | 0 | 0 | 0 | 0 | 0 | 0 | 0 | 0 | 0 | 0 | 0 | 0 | 0 | 0 | 0 | 0 | 0 | 0 | 0 | 0 | 0 | 0 | 0 | 0 | 0
07_INA | 7_10_refinery_gas_not_liquefied | 7_10_refi_gas_notliq | 14_4_cement_ccs | 0 | 0 | [56 empty] | 07_INA | d_ind_cem_ccs_7_10_refi_gas_notliq |  |  | 0 | 0 | 0 | 0 | 0 | 0 | 0 | 0 | 0 | 0 | 0 | 0 | 0 | 0 | 0 | 0 | 0 | 0 | 0 | 0 | 0 | 0 | 0 | 0 | 0 | 0 | 0 | 0 | 0 | 0 | 0 | 0 | 0 | 0 | 0 | 0 | 0 | 0 | 0 | 0 | 0 | 0 | 0 | 0 | 0 | 0 | 0 | 0 | 0 | 0 | 0 | 0 | 0 | 0
07_INA | 7_11_ethane | 7_11_ethane | 14_4_cement_ccs | 0 | 0 | [56 empty] | 07_INA | d_ind_cem_ccs_7_11_ethane |  |  | 0 | 0 | 0 | 0 | 0 | 0 | 0 | 0 | 0 | 0 | 0 | 0 | 0 | 0 | 0 | 0 | 0 | 0 | 0 | 0 | 0 | 0 | 0 | 0 | 0 | 0 | 0 | 0 | 0 | 0 | 0 | 0 | 0 | 0 | 0 | 0 | 0 | 0 | 0 | 0 | 0 | 0 | 0 | 0 | 0 | 0 | 0 | 0 | 0 | 0 | 0 | 0 | 0 | 0
07_INA | 7_x_other_petroleum_products | 7_x_other_petrol_prod | 14_4_cement_ccs | 0 | 0 | [56 empty] | 07_INA | d_ind_cem_ccs_7_x_other_petrol_prod |  |  | 0 | 0 | 0 | 0 | 0 | 0 | 0 | 0 | 0 | 0 | 0 | 0 | 0 | 0 | 0 | 0 | 0 | 0 | 0 | 0 | 0 | 0 | 0 | 0 | 0 | 0 | 0 | 0 | 0 | 0 | 0 | 0 | 0 | 0 | 0 | 0 | 0 | 0 | 0 | 0 | 0 | 0 | 0 | 0 | 0 | 0 | 0 | 0 | 0 | 0 | 0 | 0 | 0 | 0
07_INA | 8_1_natural_gas | 8_1_natural_gas | 14_4_cement_ccs | 0 | 0 | [56 empty] | 07_INA | d_ind_cem_ccs_8_1_natural_gas |  |  | 0 | 0 | 0 | 0 | 0 | 0 | 0 | 0 | 0 | 0 | 0 | 0 | 0 | 0.12288 | 0.38076 | 0.78625 | 1.3524 | 2.0929 | 3.0217 | 4.1532 | 5.5023 | 7.0842 | 8.9144 | 11.0088 | 13.3452 | 15.9628 | 18.8754 | 22.0964 | 25.6392 | 29.5167 | 33.7415 | 38.1239 | 42.6621 | 47.3539 | 50.4582 | 53.4559 | 56.3458 | 59.1272 | 61.7991 | 64.3608 | 66.8115 | 69.1506 | 71.3772 | 73.4908 | 75.4909 | 77.3767 | 79.148 | 80.804 | 82.3445 | 83.7689 | 85.0771 | 86.2685 | 87.3429 | 88.3
07_INA | 15_1_fuelwood_and_woodwaste | 15_1_fwood_wwaste | 14_4_cement_ccs | 0 | 0 | [56 empty] | 07_INA | d_ind_cem_ccs_15_1_fwood_wwaste |  |  | 0 | 0 | 0 | 0 | 0 | 0 | 0 | 0 | 0 | 0 | 0 | 0 | 0 | 0 | 0 | 0 | 0 | 0 | 0 | 0 | 0 | 0 | 0 | 0 | 0 | 0 | 0 | 0 | 0 | 0 | 0 | 0 | 0 | 0 | 0 | 0 | 0 | 0 | 0 | 0 | 0 | 0 | 0 | 0 | 0 | 0 | 0 | 0 | 0 | 0 | 0 | 0 | 0 | 0
07_INA | 15_2_bagasse | 15_2_bagasse | 14_4_cement_ccs | 0 | 0 | [56 empty] | 07_INA | d_ind_cem_ccs_15_2_bagasse |  |  | 0 | 0 | 0 | 0 | 0 | 0 | 0 | 0 | 0 | 0 | 0 | 0 | 0 | 0 | 0 | 0 | 0 | 0 | 0 | 0 | 0 | 0 | 0 | 0 | 0 | 0 | 0 | 0 | 0 | 0 | 0 | 0 | 0 | 0 | 0 | 0 | 0 | 0 | 0 | 0 | 0 | 0 | 0 | 0 | 0 | 0 | 0 | 0 | 0 | 0 | 0 | 0 | 0 | 0
07_INA | 15_3_charcoal | 15_3_charcoal | 14_4_cement_ccs | 0 | 0 | [56 empty] | 07_INA | d_ind_cem_ccs_15_3_charcoal |  |  | 0 | 0 | 0 | 0 | 0 | 0 | 0 | 0 | 0 | 0 | 0 | 0 | 0 | 0 | 0 | 0 | 0 | 0 | 0 | 0 | 0 | 0 | 0 | 0 | 0 | 0 | 0 | 0 | 0 | 0 | 0 | 0 | 0 | 0 | 0 | 0 | 0 | 0 | 0 | 0 | 0 | 0 | 0 | 0 | 0 | 0 | 0 | 0 | 0 | 0 | 0 | 0 | 0 | 0
07_INA | 15_4_black_liquor | 15_4_black_liquor | 14_4_cement_ccs | 0 | 0 | [56 empty] | 07_INA | d_ind_cem_ccs_15_4_black_liquor |  |  | 0 | 0 | 0 | 0 | 0 | 0 | 0 | 0 | 0 | 0 | 0 | 0 | 0 | 0 | 0 | 0 | 0 | 0 | 0 | 0 | 0 | 0 | 0 | 0 | 0 | 0 | 0 | 0 | 0 | 0 | 0 | 0 | 0 | 0 | 0 | 0 | 0 | 0 | 0 | 0 | 0 | 0 | 0 | 0 | 0 | 0 | 0 | 0 | 0 | 0 | 0 | 0 | 0 | 0
07_INA | 15_5_other_biomass | 15_5_other_biomass | 14_4_cement_ccs | 0 | 0 | [56 empty] | 07_INA | d_ind_cem_ccs_15_5_other_biomass |  |  | 0 | 0 | 0 | 0 | 0 | 0 | 0 | 0 | 0 | 0 | 0 | 0 | 0 | 0 | 0 | 0 | 0 | 0 | 0 | 0 | 0 | 0 | 0 | 0 | 0 | 0 | 0 | 0 | 0 | 0 | 0 | 0 | 0 | 0 | 0 | 0 | 0 | 0 | 0 | 0 | 0 | 0 | 0 | 0 | 0 | 0 | 0 | 0 | 0 | 0 | 0 | 0 | 0 | 0
07_INA | 16_1_biogas | 16_1_biogas | 14_4_cement_ccs | 0 | 0 | [56 empty] | 07_INA | d_ind_cem_ccs_16_1_biogas |  |  | 0 | 0 | 0 | 0 | 0 | 0 | 0 | 0 | 0 | 0 | 0 | 0 | 0 | 0 | 0 | 0 | 0 | 0 | 0 | 0 | 0 | 0 | 0 | 0 | 0 | 0 | 0 | 0 | 0 | 0 | 0 | 0 | 0 | 0 | 0 | 0 | 0 | 0 | 0 | 0 | 0 | 0 | 0 | 0 | 0 | 0 | 0 | 0 | 0 | 0 | 0 | 0 | 0 | 0
07_INA | 16_2_industrial_waste | 16_2_industrial_waste | 14_4_cement_ccs | 0 | 0 | [56 empty] | 07_INA | d_ind_cem_ccs_16_2_industrial_waste |  |  | 0 | 0 | 0 | 0 | 0 | 0 | 0 | 0 | 0 | 0 | 0 | 0 | 0 | 0 | 0 | 0 | 0 | 0 | 0 | 0 | 0 | 0 | 0 | 0 | 0 | 0 | 0 | 0 | 0 | 0 | 0 | 0 | 0 | 0 | 0 | 0 | 0 | 0 | 0 | 0 | 0 | 0 | 0 | 0 | 0 | 0 | 0 | 0 | 0 | 0 | 0 | 0 | 0 | 0
07_INA | 16_3_municipal_solid_waste_renewable | 16_3_msw_ren | 14_4_cement_ccs | 0 | 0 | [56 empty] | 07_INA | d_ind_cem_ccs_16_3_msw_ren |  |  | 0 | 0 | 0 | 0 | 0 | 0 | 0 | 0 | 0 | 0 | 0 | 0 | 0 | 0 | 0 | 0 | 0 | 0 | 0 | 0 | 0 | 0 | 0 | 0 | 0 | 0 | 0 | 0 | 0 | 0 | 0 | 0 | 0 | 0 | 0 | 0 | 0 | 0 | 0 | 0 | 0 | 0 | 0 | 0 | 0 | 0 | 0 | 0 | 0 | 0 | 0 | 0 | 0 | 0
07_INA | 16_4_municipal_solid_waste_nonrenewable | 16_4_msw_nonr | 14_4_cement_ccs | 0 | 0 | [56 empty] | 07_INA | d_ind_cem_ccs_16_4_msw_nonr |  |  | 0 | 0 | 0 | 0 | 0 | 0 | 0 | 0 | 0 | 0 | 0 | 0 | 0 | 0 | 0 | 0 | 0 | 0 | 0 | 0 | 0 | 0 | 0 | 0 | 0 | 0 | 0 | 0 | 0 | 0 | 0 | 0 | 0 | 0 | 0 | 0 | 0 | 0 | 0 | 0 | 0 | 0 | 0 | 0 | 0 | 0 | 0 | 0 | 0 | 0 | 0 | 0 | 0 | 0
07_INA | 16_5_biogasoline | 16_5_biogasoline | 14_4_cement_ccs | 0 | 0 | [56 empty] | 07_INA | d_ind_cem_ccs_16_5_biogasoline |  |  | 0 | 0 | 0 | 0 | 0 | 0 | 0 | 0 | 0 | 0 | 0 | 0 | 0 | 0 | 0 | 0 | 0 | 0 | 0 | 0 | 0 | 0 | 0 | 0 | 0 | 0 | 0 | 0 | 0 | 0 | 0 | 0 | 0 | 0 | 0 | 0 | 0 | 0 | 0 | 0 | 0 | 0 | 0 | 0 | 0 | 0 | 0 | 0 | 0 | 0 | 0 | 0 | 0 | 0
07_INA | 16_6_biodiesel | 16_6_biodiesel | 14_4_cement_ccs | 0 | 0 | [56 empty] | 07_INA | d_ind_cem_ccs_16_6_biodiesel |  |  | 0 | 0 | 0 | 0 | 0 | 0 | 0 | 0 | 0 | 0 | 0 | 0 | 0 | 0 | 0 | 0 | 0 | 0 | 0 | 0 | 0 | 0 | 0 | 0 | 0 | 0 | 0 | 0 | 0 | 0 | 0 | 0 | 0 | 0 | 0 | 0 | 0 | 0 | 0 | 0 | 0 | 0 | 0 | 0 | 0 | 0 | 0 | 0 | 0 | 0 | 0 | 0 | 0 | 0
07_INA | 16_8_other_liquid_biofuels | 16_8_oth_liquid_biofuel | 14_4_cement_ccs | 0 | 0 | [56 empty] | 07_INA | d_ind_cem_ccs_16_8_oth_liquid_biofuel |  |  | 0 | 0 | 0 | 0 | 0 | 0 | 0 | 0 | 0 | 0 | 0 | 0 | 0 | 0 | 0 | 0 | 0 | 0 | 0 | 0 | 0 | 0 | 0 | 0 | 0 | 0 | 0 | 0 | 0 | 0 | 0 | 0 | 0 | 0 | 0 | 0 | 0 | 0 | 0 | 0 | 0 | 0 | 0 | 0 | 0 | 0 | 0 | 0 | 0 | 0 | 0 | 0 | 0 | 0
07_INA | 17_electricity | 17_electricity | 14_4_cement_ccs | 0 | 0 | [56 empty] | 07_INA | d_ind_cem_ccs_17_electricity |  |  | 0 | 0 | 0 | 0 | 0 | 0 | 0 | 0 | 0 | 0 | 0 | 0 | 0 | 0.17683 | 0.55267 | 1.1514 | 1.9985 | 3.1215 | 4.5497 | 6.3144 | 8.4492 | 10.9896 | 13.9734 | 17.4408 | 21.3735 | 25.8518 | 30.918 | 36.6167 | 42.9944 | 50.1 | 57.9841 | 66.3485 | 75.2113 | 84.5906 | 91.3578 | 98.125 | 104.8923 | 111.6595 | 118.4268 | 125.194 | 131.9613 | 138.7285 | 145.4958 | 152.263 | 159.0302 | 165.7975 | 172.5647 | 179.332 | 186.0992 | 192.8665 | 199.6337 | 206.401 | 213.1682 | 219.9354
07_INA | 18_heat | 18_heat | 14_4_cement_ccs | 0 | 0 | [56 empty] | 07_INA | d_ind_cem_ccs_18_heat |  |  | 0 | 0 | 0 | 0 | 0 | 0 | 0 | 0 | 0 | 0 | 0 | 0 | 0 | 0 | 0 | 0 | 0 | 0 | 0 | 0 | 0 | 0 | 0 | 0 | 0 | 0 | 0 | 0 | 0 | 0 | 0 | 0 | 0 | 0 | 0 | 0 | 0 | 0 | 0 | 0 | 0 | 0 | 0 | 0 | 0 | 0 | 0 | 0 | 0 | 0 | 0 | 0 | 0 | 0
CCS electricity calculation
[62 empty] | 01_AUS | Electricity for cement not including CCS |  |  | 0 | 0 | 0 | 0 | 0 | 0 | 0 | 0 | 0 | 0 | 0 | 0 | 0 | 0 | 0 | 0 | 0 | 0 | 0 | 0 | 0 | 0 | 0 | 0 | 0 | 0 | 0 | 0 | 0 | 0 | 0 | 0 | 0 | 0 | 0 | 0 | 0 | 0 | 0 | 0 | 0 | 0 | 0 | 0 | 0 | 0 | 0 | 0 | 0 | 0 | 0 | 0 | 0 | 0
[62 empty] | 01_AUS | Cement production using CCS |  |  | 0 | 0 | 0 | 0 | 0 | 0 | 0 | 0 | 0 | 0 | 0 | 0 | 0 | 196.48 | 614.0771 | 1279.2824 | 2220.5327 | 3468.3028 | 5055.1988 | 7016.0516 | 9388.0096 | 12210.6311 | 15525.9744 | 19378.6853 | 23748.3577 | 28724.1713 | 34353.2925 | 40685.1804 | 47771.6073 | 55666.6683 | 64426.7788 | 73720.6013 | 83568.1602 | 93989.5056 | 101508.6661 | 109027.8265 | 116546.987 | 124066.1474 | 131585.3079 | 139104.4683 | 146623.6288 | 154142.7892 | 161661.9497 | 169181.1101 | 176700.2706 | 184219.431 | 191738.5915 | 199257.7519 | 206776.9124 | 214296.0728 | 221815.2333 | 229334.3937 | 236853.5542 | 244372.7146
[62 empty] | 01_AUS | Electricity for CCS operation |  |  | 0 | 0 | 0 | 0 | 0 | 0 | 0 | 0 | 0 | 0 | 0 | 0 | 0 | 0.17683 | 0.55267 | 1.1514 | 1.9985 | 3.1215 | 4.5497 | 6.3144 | 8.4492 | 10.9896 | 13.9734 | 17.4408 | 21.3735 | 25.8518 | 30.918 | 36.6167 | 42.9944 | 50.1 | 57.9841 | 66.3485 | 75.2113 | 84.5906 | 91.3578 | 98.125 | 104.8923 | 111.6595 | 118.4268 | 125.194 | 131.9613 | 138.7285 | 145.4958 | 152.263 | 159.0302 | 165.7975 | 172.5647 | 179.332 | 186.0992 | 192.8665 | 199.6337 | 206.401 | 213.1682 | 219.9354
[62 empty] | 01_AUS | Electricity for cement includung CCS |  |  | 0 | 0 | 0 | 0 | 0 | 0 | 0 | 0 | 0 | 0 | 0 | 0 | 0 | 0.17683 | 0.55267 | 1.1514 | 1.9985 | 3.1215 | 4.5497 | 6.3144 | 8.4492 | 10.9896 | 13.9734 | 17.4408 | 21.3735 | 25.8518 | 30.918 | 36.6167 | 42.9944 | 50.1 | 57.9841 | 66.3485 | 75.2113 | 84.5906 | 91.3578 | 98.125 | 104.8923 | 111.6595 | 118.4268 | 125.194 | 131.9613 | 138.7285 | 145.4958 | 152.263 | 159.0302 | 165.7975 | 172.5647 | 179.332 | 186.0992 | 192.8665 | 199.6337 | 206.401 | 213.1682 | 219.9354

## 08_JPN
Cement CCS addition and fuel switching calculation
Improvement in energy efficiency also captures lower clinker to cement ratio |  |  |  |  | 08_JPN 2018 | value |  | CCS assumptions | value |  | 30 | years
[5 empty] | 0.0060503 | EnergyEff_improv |  | 91239.1325 | Coal tCO2/PJ |  | 0.0025 | clinker to cement per annum
[5 empty] | 40 | plant life years |  | 52546.0973 | Gas tCO2/PJ |  | 7.5% | Over 30 years
[5 empty] | 3.38 | existing thermal eff |  | 60189.166 | Oil tCO2/PJ
[5 empty] | 3.15 | new plant thermal eff |  | 4.1868e-05 | toe to PJ
[5 empty] | 2.9 | BAT thermal eff |  | 0.8 | CCS capture rate
[5 empty] | 0.1701% | new to existing p.a. |  | 250 | kWh per tonne cement
[5 empty] | 0.355% | BAT to existing p.a. |  | 3.6e-09 | kWh to PJ
[5 empty] | 50.96% | cement to nmm |  | 0 | additional thermal
[13 empty] | Efficiency starts in 2020 | [48 empty] | PASTE into OSeMOSYS input sheet
NON METALLIC MINERALS ENERGY CONSUMPTION, PETAJOULES, 2018 | [5 empty] | MATCH |  |  | EI | Energy intensity in years 2019 and on, assuming 2018 baseline and improvement shown in input cells above | [51 empty] | OSeMOSYS labels |  | Intentionally blank |  | Energy use
economy | fuel_code | short_fuel_code | item_code_new | 2017 | 2018 | economy | industry | total_production | energy_intensity_2018 | 2019 | 2020 | 2021 | 2022 | 2023 | 2024 | 2025 | 2026 | 2027 | 2028 | 2029 | 2030 | 2031 | 2032 | 2033 | 2034 | 2035 | 2036 | 2037 | 2038 | 2039 | 2040 | 2041 | 2042 | 2043 | 2044 | 2045 | 2046 | 2047 | 2048 | 2049 | 2050 | 2051 | 2052 | 2053 | 2054 | 2055 | 2056 | 2057 | 2058 | 2059 | 2060 | 2061 | 2062 | 2063 | 2064 | 2065 | 2066 | 2067 | 2068 | 2069 | 2070 | REGION | FUEL |  |  | 2017 | 2018 | 2019 | 2020 | 2021 | 2022 | 2023 | 2024 | 2025 | 2026 | 2027 | 2028 | 2029 | 2030 | 2031 | 2032 | 2033 | 2034 | 2035 | 2036 | 2037 | 2038 | 2039 | 2040 | 2041 | 2042 | 2043 | 2044 | 2045 | 2046 | 2047 | 2048 | 2049 | 2050 | 2051 | 2052 | 2053 | 2054 | 2055 | 2056 | 2057 | 2058 | 2059 | 2060 | 2061 | 2062 | 2063 | 2064 | 2065 | 2066 | 2067 | 2068 | 2069 | 2070
08_JPN | 1_x_coal_thermal | 1_x_coal_thermal | 14_4_nonmetallic_mineral_products | 132.2973 | 127.9183 | 113 | 6 | 52407.0942 | 0.0024409 | 0.0024409 | 0.0024409 | 0.0024409 | 0.0024261 | 0.0024114 | 0.0023968 | 0.0023823 | 0.0023679 | 0.0023536 | 0.0023393 | 0.0023252 | 0.0023111 | 0.0022971 | 0.0022832 | 0.0022694 | 0.0022557 | 0.002242 | 0.0022285 | 0.002215 | 0.0022016 | 0.0021883 | 0.002175 | 0.0021619 | 0.0021488 | 0.0021358 | 0.0021229 | 0.00211 | 0.0020973 | 0.0020846 | 0.002072 | 0.0020594 | 0.002047 | 0.0020346 | 0.0020223 | 0.00201 | 0.0019979 | 0.0019858 | 0.0019738 | 0.0019618 | 0.00195 | 0.0019382 | 0.0019264 | 0.0019148 | 0.0019032 | 0.0018917 | 0.0018802 | 0.0018689 | 0.0018576 | 0.0018463 | 0.0018351 | 0.001824 | 0.001813 | 08_JPN | d_ind_cem_1_x_coal_thermal |  |  | 132.2973 | 127.9183 | 127.406 | 117.7232 | 118.2914 | 117.8764 | 117.3915 | 116.9284 | 116.5272 | 116.2028 | 115.9568 | 114.5525 | 113.2267 | 111.9533 | 110.693 | 109.3929 | 108.0318 | 106.6021 | 105.1052 | 103.5452 | 101.9278 | 100.258 | 98.542 | 96.7874 | 95.1216 | 93.4951 | 91.8904 | 90.3064 | 88.7484 | 87.2244 | 85.7465 | 84.3247 | 82.9686 | 81.6836 | 80.6099 | 79.5275 | 78.4368 | 77.3381 | 76.2315 | 75.1174 | 73.9959 | 72.8673 | 71.7318 | 70.5898 | 69.4413 | 68.2866 | 67.126 | 65.9597 | 64.7878 | 63.6107 | 62.4284 | 61.2413 | 60.0495 | 58.8532
08_JPN | 1_1_coking_coal | 1_1_coking_coal | 14_4_nonmetallic_mineral_products | 0 | 0 | 113 | 6 | 52407.0942 | 0 | 0 | 0 | 0 | 0 | 0 | 0 | 0 | 0 | 0 | 0 | 0 | 0 | 0 | 0 | 0 | 0 | 0 | 0 | 0 | 0 | 0 | 0 | 0 | 0 | 0 | 0 | 0 | 0 | 0 | 0 | 0 | 0 | 0 | 0 | 0 | 0 | 0 | 0 | 0 | 0 | 0 | 0 | 0 | 0 | 0 | 0 | 0 | 0 | 0 | 0 | 0 | 0 | 08_JPN | d_ind_cem_1_1_coking_coal |  |  | 0 | 0 | 0 | 0 | 0 | 0 | 0 | 0 | 0 | 0 | 0 | 0 | 0 | 0 | 0 | 0 | 0 | 0 | 0 | 0 | 0 | 0 | 0 | 0 | 0 | 0 | 0 | 0 | 0 | 0 | 0 | 0 | 0 | 0 | 0 | 0 | 0 | 0 | 0 | 0 | 0 | 0 | 0 | 0 | 0 | 0 | 0 | 0 | 0 | 0 | 0 | 0 | 0 | 0
08_JPN | 1_5_lignite | 1_5_lignite | 14_4_nonmetallic_mineral_products | 0 | 0 | 113 | 6 | 52407.0942 | 0 | 0 | 0 | 0 | 0 | 0 | 0 | 0 | 0 | 0 | 0 | 0 | 0 | 0 | 0 | 0 | 0 | 0 | 0 | 0 | 0 | 0 | 0 | 0 | 0 | 0 | 0 | 0 | 0 | 0 | 0 | 0 | 0 | 0 | 0 | 0 | 0 | 0 | 0 | 0 | 0 | 0 | 0 | 0 | 0 | 0 | 0 | 0 | 0 | 0 | 0 | 0 | 0 | 08_JPN | d_ind_cem_1_5_lignite |  |  | 0 | 0 | 0 | 0 | 0 | 0 | 0 | 0 | 0 | 0 | 0 | 0 | 0 | 0 | 0 | 0 | 0 | 0 | 0 | 0 | 0 | 0 | 0 | 0 | 0 | 0 | 0 | 0 | 0 | 0 | 0 | 0 | 0 | 0 | 0 | 0 | 0 | 0 | 0 | 0 | 0 | 0 | 0 | 0 | 0 | 0 | 0 | 0 | 0 | 0 | 0 | 0 | 0 | 0
08_JPN | 2_coal_products | 2_coal_products | 14_4_nonmetallic_mineral_products | 11.0852 | 12.0131 | 113 | 6 | 52407.0942 | 0.00022923 | 0.00022923 | 0.00022923 | 0.00022923 | 0.00022784 | 0.00022646 | 0.00022509 | 0.00022373 | 0.00022238 | 0.00022103 | 0.00021969 | 0.00021836 | 0.00021704 | 0.00021573 | 0.00021442 | 0.00021313 | 0.00021184 | 0.00021056 | 0.00020928 | 0.00020802 | 0.00020676 | 0.00020551 | 0.00020426 | 0.00020303 | 0.0002018 | 0.00020058 | 0.00019936 | 0.00019816 | 0.00019696 | 0.00019577 | 0.00019458 | 0.00019341 | 0.00019224 | 0.00019107 | 0.00018992 | 0.00018877 | 0.00018763 | 0.00018649 | 0.00018536 | 0.00018424 | 0.00018313 | 0.00018202 | 0.00018092 | 0.00017982 | 0.00017873 | 0.00017765 | 0.00017658 | 0.00017551 | 0.00017445 | 0.00017339 | 0.00017234 | 0.0001713 | 0.00017026 | 08_JPN | d_ind_cem_2_coal_products |  |  | 11.0852 | 12.0131 | 11.965 | 11.0557 | 11.1091 | 11.0701 | 11.0245 | 10.981 | 10.9434 | 10.9129 | 10.8898 | 10.7579 | 10.6334 | 10.5138 | 10.3955 | 10.2734 | 10.1456 | 10.0113 | 9.8707 | 9.7242 | 9.5723 | 9.4155 | 9.2543 | 9.0896 | 8.9331 | 8.7804 | 8.6297 | 8.4809 | 8.3346 | 8.1915 | 8.0527 | 7.9192 | 7.7918 | 7.6711 | 7.5703 | 7.4686 | 7.3662 | 7.263 | 7.1591 | 7.0545 | 6.9491 | 6.8432 | 6.7365 | 6.6293 | 6.5214 | 6.413 | 6.304 | 6.1944 | 6.0844 | 5.9738 | 5.8628 | 5.7513 | 5.6394 | 5.5271
08_JPN | 6_1_crude_oil | 6_1_crude_oil | 14_4_nonmetallic_mineral_products | 0 | 0 | 113 | 6 | 52407.0942 | 0 | 0 | 0 | 0 | 0 | 0 | 0 | 0 | 0 | 0 | 0 | 0 | 0 | 0 | 0 | 0 | 0 | 0 | 0 | 0 | 0 | 0 | 0 | 0 | 0 | 0 | 0 | 0 | 0 | 0 | 0 | 0 | 0 | 0 | 0 | 0 | 0 | 0 | 0 | 0 | 0 | 0 | 0 | 0 | 0 | 0 | 0 | 0 | 0 | 0 | 0 | 0 | 0 | 08_JPN | d_ind_cem_6_1_crude_oil |  |  | 0 | 0 | 0 | 0 | 0 | 0 | 0 | 0 | 0 | 0 | 0 | 0 | 0 | 0 | 0 | 0 | 0 | 0 | 0 | 0 | 0 | 0 | 0 | 0 | 0 | 0 | 0 | 0 | 0 | 0 | 0 | 0 | 0 | 0 | 0 | 0 | 0 | 0 | 0 | 0 | 0 | 0 | 0 | 0 | 0 | 0 | 0 | 0 | 0 | 0 | 0 | 0 | 0 | 0
08_JPN | 6_x_ngls | 6_x_ngls | 14_4_nonmetallic_mineral_products | 0 | 0 | 113 | 6 | 52407.0942 | 0 | 0 | 0 | 0 | 0 | 0 | 0 | 0 | 0 | 0 | 0 | 0 | 0 | 0 | 0 | 0 | 0 | 0 | 0 | 0 | 0 | 0 | 0 | 0 | 0 | 0 | 0 | 0 | 0 | 0 | 0 | 0 | 0 | 0 | 0 | 0 | 0 | 0 | 0 | 0 | 0 | 0 | 0 | 0 | 0 | 0 | 0 | 0 | 0 | 0 | 0 | 0 | 0 | 08_JPN | d_ind_cem_6_x_ngls |  |  | 0 | 0 | 0 | 0 | 0 | 0 | 0 | 0 | 0 | 0 | 0 | 0 | 0 | 0 | 0 | 0 | 0 | 0 | 0 | 0 | 0 | 0 | 0 | 0 | 0 | 0 | 0 | 0 | 0 | 0 | 0 | 0 | 0 | 0 | 0 | 0 | 0 | 0 | 0 | 0 | 0 | 0 | 0 | 0 | 0 | 0 | 0 | 0 | 0 | 0 | 0 | 0 | 0 | 0
08_JPN | 7_1_motor_gasoline | 7_1_mo_gasoline | 14_4_nonmetallic_mineral_products | 0 | 0 | 113 | 6 | 52407.0942 | 0 | 0 | 0 | 0 | 0 | 0 | 0 | 0 | 0 | 0 | 0 | 0 | 0 | 0 | 0 | 0 | 0 | 0 | 0 | 0 | 0 | 0 | 0 | 0 | 0 | 0 | 0 | 0 | 0 | 0 | 0 | 0 | 0 | 0 | 0 | 0 | 0 | 0 | 0 | 0 | 0 | 0 | 0 | 0 | 0 | 0 | 0 | 0 | 0 | 0 | 0 | 0 | 0 | 08_JPN | d_ind_cem_7_1_mo_gasoline |  |  | 0 | 0 | 0 | 0 | 0 | 0 | 0 | 0 | 0 | 0 | 0 | 0 | 0 | 0 | 0 | 0 | 0 | 0 | 0 | 0 | 0 | 0 | 0 | 0 | 0 | 0 | 0 | 0 | 0 | 0 | 0 | 0 | 0 | 0 | 0 | 0 | 0 | 0 | 0 | 0 | 0 | 0 | 0 | 0 | 0 | 0 | 0 | 0 | 0 | 0 | 0 | 0 | 0 | 0
08_JPN | 7_2_aviation_gasoline | 7_2_avi_gasoline | 14_4_nonmetallic_mineral_products | 0 | 0 | 113 | 6 | 52407.0942 | 0 | 0 | 0 | 0 | 0 | 0 | 0 | 0 | 0 | 0 | 0 | 0 | 0 | 0 | 0 | 0 | 0 | 0 | 0 | 0 | 0 | 0 | 0 | 0 | 0 | 0 | 0 | 0 | 0 | 0 | 0 | 0 | 0 | 0 | 0 | 0 | 0 | 0 | 0 | 0 | 0 | 0 | 0 | 0 | 0 | 0 | 0 | 0 | 0 | 0 | 0 | 0 | 0 | 08_JPN | d_ind_cem_7_2_avi_gasoline |  |  | 0 | 0 | 0 | 0 | 0 | 0 | 0 | 0 | 0 | 0 | 0 | 0 | 0 | 0 | 0 | 0 | 0 | 0 | 0 | 0 | 0 | 0 | 0 | 0 | 0 | 0 | 0 | 0 | 0 | 0 | 0 | 0 | 0 | 0 | 0 | 0 | 0 | 0 | 0 | 0 | 0 | 0 | 0 | 0 | 0 | 0 | 0 | 0 | 0 | 0 | 0 | 0 | 0 | 0
08_JPN | 7_3_naphtha | 7_3_naphtha | 14_4_nonmetallic_mineral_products | 0 | 0 | 113 | 6 | 52407.0942 | 0 | 0 | 0 | 0 | 0 | 0 | 0 | 0 | 0 | 0 | 0 | 0 | 0 | 0 | 0 | 0 | 0 | 0 | 0 | 0 | 0 | 0 | 0 | 0 | 0 | 0 | 0 | 0 | 0 | 0 | 0 | 0 | 0 | 0 | 0 | 0 | 0 | 0 | 0 | 0 | 0 | 0 | 0 | 0 | 0 | 0 | 0 | 0 | 0 | 0 | 0 | 0 | 0 | 08_JPN | d_ind_cem_7_3_naphtha |  |  | 0 | 0 | 0 | 0 | 0 | 0 | 0 | 0 | 0 | 0 | 0 | 0 | 0 | 0 | 0 | 0 | 0 | 0 | 0 | 0 | 0 | 0 | 0 | 0 | 0 | 0 | 0 | 0 | 0 | 0 | 0 | 0 | 0 | 0 | 0 | 0 | 0 | 0 | 0 | 0 | 0 | 0 | 0 | 0 | 0 | 0 | 0 | 0 | 0 | 0 | 0 | 0 | 0 | 0
08_JPN | 7_x_jet_fuel | 7_x_jet_fuel | 14_4_nonmetallic_mineral_products | 0 | 0 | 113 | 6 | 52407.0942 | 0 | 0 | 0 | 0 | 0 | 0 | 0 | 0 | 0 | 0 | 0 | 0 | 0 | 0 | 0 | 0 | 0 | 0 | 0 | 0 | 0 | 0 | 0 | 0 | 0 | 0 | 0 | 0 | 0 | 0 | 0 | 0 | 0 | 0 | 0 | 0 | 0 | 0 | 0 | 0 | 0 | 0 | 0 | 0 | 0 | 0 | 0 | 0 | 0 | 0 | 0 | 0 | 0 | 08_JPN | d_ind_cem_7_x_jet_fuel |  |  | 0 | 0 | 0 | 0 | 0 | 0 | 0 | 0 | 0 | 0 | 0 | 0 | 0 | 0 | 0 | 0 | 0 | 0 | 0 | 0 | 0 | 0 | 0 | 0 | 0 | 0 | 0 | 0 | 0 | 0 | 0 | 0 | 0 | 0 | 0 | 0 | 0 | 0 | 0 | 0 | 0 | 0 | 0 | 0 | 0 | 0 | 0 | 0 | 0 | 0 | 0 | 0 | 0 | 0
08_JPN | 7_6_kerosene | 7_6_kerosene | 14_4_nonmetallic_mineral_products | 3.3575 | 3.2924 | 113 | 6 | 52407.0942 | 6.2824e-05 | 6.2824e-05 | 6.2824e-05 | 6.2824e-05 | 6.2444e-05 | 6.2066e-05 | 6.169e-05 | 6.1317e-05 | 6.0946e-05 | 6.0577e-05 | 6.0211e-05 | 5.9847e-05 | 5.9485e-05 | 5.9125e-05 | 5.8767e-05 | 5.8411e-05 | 5.8058e-05 | 5.7707e-05 | 5.7358e-05 | 5.7011e-05 | 5.6666e-05 | 5.6323e-05 | 5.5982e-05 | 5.5643e-05 | 5.5307e-05 | 5.4972e-05 | 5.4639e-05 | 5.4309e-05 | 5.398e-05 | 5.3654e-05 | 5.3329e-05 | 5.3006e-05 | 5.2686e-05 | 5.2367e-05 | 5.205e-05 | 5.1735e-05 | 5.1422e-05 | 5.1111e-05 | 5.0802e-05 | 5.0494e-05 | 5.0189e-05 | 4.9885e-05 | 4.9583e-05 | 4.9283e-05 | 4.8985e-05 | 4.8689e-05 | 4.8394e-05 | 4.8101e-05 | 4.781e-05 | 4.7521e-05 | 4.7234e-05 | 4.6948e-05 | 4.6664e-05 | 08_JPN | d_ind_cem_7_6_kerosene |  |  | 3.3575 | 3.2924 | 3.2792 | 3.03 | 3.0446 | 3.034 | 3.0215 | 3.0096 | 2.9992 | 2.9909 | 2.9845 | 2.9484 | 2.9143 | 2.8815 | 2.8491 | 2.8156 | 2.7806 | 2.7438 | 2.7052 | 2.6651 | 2.6235 | 2.5805 | 2.5363 | 2.4912 | 2.4483 | 2.4064 | 2.3651 | 2.3243 | 2.2842 | 2.245 | 2.207 | 2.1704 | 2.1355 | 2.1024 | 2.0748 | 2.0469 | 2.0188 | 1.9906 | 1.9621 | 1.9334 | 1.9045 | 1.8755 | 1.8463 | 1.8169 | 1.7873 | 1.7576 | 1.7277 | 1.6977 | 1.6675 | 1.6372 | 1.6068 | 1.5763 | 1.5456 | 1.5148
08_JPN | 7_7_gas_diesel_oil | 7_7_gas_diesel_oil | 14_4_nonmetallic_mineral_products | 25.234 | 24.7277 | 113 | 6 | 52407.0942 | 0.00047184 | 0.00047184 | 0.00047184 | 0.00047184 | 0.00046898 | 0.00046615 | 0.00046333 | 0.00046052 | 0.00045774 | 0.00045497 | 0.00045221 | 0.00044948 | 0.00044676 | 0.00044406 | 0.00044137 | 0.0004387 | 0.00043604 | 0.00043341 | 0.00043078 | 0.00042818 | 0.00042559 | 0.00042301 | 0.00042045 | 0.00041791 | 0.00041538 | 0.00041287 | 0.00041037 | 0.00040789 | 0.00040542 | 0.00040297 | 0.00040053 | 0.0003981 | 0.0003957 | 0.0003933 | 0.00039092 | 0.00038856 | 0.00038621 | 0.00038387 | 0.00038155 | 0.00037924 | 0.00037694 | 0.00037466 | 0.0003724 | 0.00037014 | 0.0003679 | 0.00036568 | 0.00036346 | 0.00036127 | 0.00035908 | 0.00035691 | 0.00035475 | 0.0003526 | 0.00035047 | 08_JPN | d_ind_cem_7_7_gas_diesel_oil |  |  | 25.234 | 24.7277 | 24.6286 | 22.7569 | 22.8667 | 22.7865 | 22.6927 | 22.6032 | 22.5257 | 22.4629 | 22.4154 | 22.1439 | 21.8876 | 21.6415 | 21.3979 | 21.1465 | 20.8834 | 20.6071 | 20.3177 | 20.0161 | 19.7035 | 19.3807 | 19.049 | 18.7098 | 18.3878 | 18.0734 | 17.7632 | 17.457 | 17.1558 | 16.8612 | 16.5755 | 16.3007 | 16.0385 | 15.7901 | 15.5825 | 15.3733 | 15.1625 | 14.9501 | 14.7362 | 14.5208 | 14.304 | 14.0858 | 13.8664 | 13.6456 | 13.4236 | 13.2004 | 12.976 | 12.7505 | 12.524 | 12.2965 | 12.0679 | 11.8384 | 11.6081 | 11.3768
08_JPN | 7_8_fuel_oil | 7_8_fuel_oil | 14_4_nonmetallic_mineral_products | 20.6959 | 19.9342 | 113 | 6 | 52407.0942 | 0.00038037 | 0.00038037 | 0.00038037 | 0.00038037 | 0.00037807 | 0.00037578 | 0.00037351 | 0.00037125 | 0.000369 | 0.00036677 | 0.00036455 | 0.00036235 | 0.00036015 | 0.00035797 | 0.00035581 | 0.00035366 | 0.00035152 | 0.00034939 | 0.00034728 | 0.00034517 | 0.00034309 | 0.00034101 | 0.00033895 | 0.0003369 | 0.00033486 | 0.00033283 | 0.00033082 | 0.00032882 | 0.00032683 | 0.00032485 | 0.00032288 | 0.00032093 | 0.00031899 | 0.00031706 | 0.00031514 | 0.00031323 | 0.00031134 | 0.00030946 | 0.00030758 | 0.00030572 | 0.00030387 | 0.00030203 | 0.00030021 | 0.00029839 | 0.00029659 | 0.00029479 | 0.00029301 | 0.00029123 | 0.00028947 | 0.00028772 | 0.00028598 | 0.00028425 | 0.00028253 | 08_JPN | d_ind_cem_7_8_fuel_oil |  |  | 20.6959 | 19.9342 | 19.8544 | 18.3454 | 18.434 | 18.3693 | 18.2937 | 18.2216 | 18.1591 | 18.1085 | 18.0702 | 17.8513 | 17.6447 | 17.4463 | 17.2499 | 17.0473 | 16.8352 | 16.6124 | 16.3791 | 16.136 | 15.8839 | 15.6237 | 15.3563 | 15.0829 | 14.8233 | 14.5698 | 14.3198 | 14.0729 | 13.8301 | 13.5926 | 13.3623 | 13.1408 | 12.9294 | 12.7292 | 12.5619 | 12.3932 | 12.2232 | 12.052 | 11.8796 | 11.7059 | 11.5312 | 11.3553 | 11.1784 | 11.0004 | 10.8214 | 10.6415 | 10.4606 | 10.2788 | 10.0962 | 9.9128 | 9.7286 | 9.5436 | 9.3578 | 9.1714
08_JPN | 7_9_lpg | 7_9_lpg | 14_4_nonmetallic_mineral_products | 3.1745 | 2.3285 | 113 | 6 | 52407.0942 | 4.4432e-05 | 4.4432e-05 | 4.4432e-05 | 4.4432e-05 | 4.4163e-05 | 4.3896e-05 | 4.363e-05 | 4.3366e-05 | 4.3104e-05 | 4.2843e-05 | 4.2584e-05 | 4.2326e-05 | 4.207e-05 | 4.1815e-05 | 4.1562e-05 | 4.1311e-05 | 4.1061e-05 | 4.0813e-05 | 4.0566e-05 | 4.032e-05 | 4.0076e-05 | 3.9834e-05 | 3.9593e-05 | 3.9353e-05 | 3.9115e-05 | 3.8878e-05 | 3.8643e-05 | 3.8409e-05 | 3.8177e-05 | 3.7946e-05 | 3.7716e-05 | 3.7488e-05 | 3.7261e-05 | 3.7036e-05 | 3.6812e-05 | 3.6589e-05 | 3.6368e-05 | 3.6148e-05 | 3.5929e-05 | 3.5712e-05 | 3.5496e-05 | 3.5281e-05 | 3.5067e-05 | 3.4855e-05 | 3.4644e-05 | 3.4435e-05 | 3.4226e-05 | 3.4019e-05 | 3.3814e-05 | 3.3609e-05 | 3.3406e-05 | 3.3203e-05 | 3.3003e-05 | 08_JPN | d_ind_cem_7_9_lpg |  |  | 3.1745 | 2.3285 | 2.3192 | 2.1429 | 2.1533 | 2.1457 | 2.1369 | 2.1285 | 2.1212 | 2.1153 | 2.1108 | 2.0852 | 2.0611 | 2.0379 | 2.015 | 1.9913 | 1.9665 | 1.9405 | 1.9133 | 1.8849 | 1.8554 | 1.825 | 1.7938 | 1.7618 | 1.7315 | 1.7019 | 1.6727 | 1.6439 | 1.6155 | 1.5878 | 1.5609 | 1.535 | 1.5103 | 1.4869 | 1.4674 | 1.4477 | 1.4278 | 1.4078 | 1.3877 | 1.3674 | 1.347 | 1.3264 | 1.3058 | 1.285 | 1.2641 | 1.243 | 1.2219 | 1.2007 | 1.1793 | 1.1579 | 1.1364 | 1.1148 | 1.0931 | 1.0713
08_JPN | 7_10_refinery_gas_not_liquefied | 7_10_refi_gas_notliq | 14_4_nonmetallic_mineral_products | 0 | 0 | 113 | 6 | 52407.0942 | 0 | 0 | 0 | 0 | 0 | 0 | 0 | 0 | 0 | 0 | 0 | 0 | 0 | 0 | 0 | 0 | 0 | 0 | 0 | 0 | 0 | 0 | 0 | 0 | 0 | 0 | 0 | 0 | 0 | 0 | 0 | 0 | 0 | 0 | 0 | 0 | 0 | 0 | 0 | 0 | 0 | 0 | 0 | 0 | 0 | 0 | 0 | 0 | 0 | 0 | 0 | 0 | 0 | 08_JPN | d_ind_cem_7_10_refi_gas_notliq |  |  | 0 | 0 | 0 | 0 | 0 | 0 | 0 | 0 | 0 | 0 | 0 | 0 | 0 | 0 | 0 | 0 | 0 | 0 | 0 | 0 | 0 | 0 | 0 | 0 | 0 | 0 | 0 | 0 | 0 | 0 | 0 | 0 | 0 | 0 | 0 | 0 | 0 | 0 | 0 | 0 | 0 | 0 | 0 | 0 | 0 | 0 | 0 | 0 | 0 | 0 | 0 | 0 | 0 | 0
08_JPN | 7_11_ethane | 7_11_ethane | 14_4_nonmetallic_mineral_products | 0 | 0 | 113 | 6 | 52407.0942 | 0 | 0 | 0 | 0 | 0 | 0 | 0 | 0 | 0 | 0 | 0 | 0 | 0 | 0 | 0 | 0 | 0 | 0 | 0 | 0 | 0 | 0 | 0 | 0 | 0 | 0 | 0 | 0 | 0 | 0 | 0 | 0 | 0 | 0 | 0 | 0 | 0 | 0 | 0 | 0 | 0 | 0 | 0 | 0 | 0 | 0 | 0 | 0 | 0 | 0 | 0 | 0 | 0 | 08_JPN | d_ind_cem_7_11_ethane |  |  | 0 | 0 | 0 | 0 | 0 | 0 | 0 | 0 | 0 | 0 | 0 | 0 | 0 | 0 | 0 | 0 | 0 | 0 | 0 | 0 | 0 | 0 | 0 | 0 | 0 | 0 | 0 | 0 | 0 | 0 | 0 | 0 | 0 | 0 | 0 | 0 | 0 | 0 | 0 | 0 | 0 | 0 | 0 | 0 | 0 | 0 | 0 | 0 | 0 | 0 | 0 | 0 | 0 | 0
08_JPN | 7_x_other_petroleum_products | 7_x_other_petrol_prod | 14_4_nonmetallic_mineral_products | 32.2402 | 32.8189 | 113 | 6 | 52407.0942 | 0.00062623 | 0.00062623 | 0.00062623 | 0.00062623 | 0.00062244 | 0.00061868 | 0.00061493 | 0.00061121 | 0.00060751 | 0.00060384 | 0.00060018 | 0.00059655 | 0.00059294 | 0.00058936 | 0.00058579 | 0.00058225 | 0.00057872 | 0.00057522 | 0.00057174 | 0.00056828 | 0.00056484 | 0.00056143 | 0.00055803 | 0.00055465 | 0.0005513 | 0.00054796 | 0.00054465 | 0.00054135 | 0.00053808 | 0.00053482 | 0.00053159 | 0.00052837 | 0.00052517 | 0.00052199 | 0.00051884 | 0.0005157 | 0.00051258 | 0.00050948 | 0.00050639 | 0.00050333 | 0.00050028 | 0.00049726 | 0.00049425 | 0.00049126 | 0.00048829 | 0.00048533 | 0.0004824 | 0.00047948 | 0.00047658 | 0.00047369 | 0.00047083 | 0.00046798 | 0.00046515 | 08_JPN | d_ind_cem_7_x_other_petrol_prod |  |  | 32.2402 | 32.8189 | 32.6875 | 30.2032 | 30.349 | 30.2425 | 30.1181 | 29.9993 | 29.8964 | 29.8131 | 29.75 | 29.3897 | 29.0496 | 28.7229 | 28.3995 | 28.066 | 27.7168 | 27.35 | 26.9659 | 26.5657 | 26.1507 | 25.7223 | 25.2821 | 24.8319 | 24.4045 | 23.9872 | 23.5755 | 23.1691 | 22.7694 | 22.3784 | 21.9992 | 21.6345 | 21.2865 | 20.9569 | 20.6814 | 20.4037 | 20.1239 | 19.842 | 19.5581 | 19.2722 | 18.9845 | 18.6949 | 18.4036 | 18.1106 | 17.816 | 17.5197 | 17.2219 | 16.9227 | 16.6221 | 16.32 | 16.0167 | 15.7122 | 15.4064 | 15.0995
08_JPN | 8_1_natural_gas | 8_1_natural_gas | 14_4_nonmetallic_mineral_products | 32.0063 | 31.8077 | 113 | 6 | 52407.0942 | 0.00060694 | 0.00060694 | 0.00060694 | 0.00060694 | 0.00060326 | 0.00059961 | 0.00059599 | 0.00059238 | 0.0005888 | 0.00058523 | 0.00058169 | 0.00057817 | 0.00057467 | 0.0005712 | 0.00056774 | 0.00056431 | 0.00056089 | 0.0005575 | 0.00055413 | 0.00055077 | 0.00054744 | 0.00054413 | 0.00054084 | 0.00053756 | 0.00053431 | 0.00053108 | 0.00052787 | 0.00052467 | 0.0005215 | 0.00051834 | 0.00051521 | 0.00051209 | 0.00050899 | 0.00050591 | 0.00050285 | 0.00049981 | 0.00049678 | 0.00049378 | 0.00049079 | 0.00048782 | 0.00048487 | 0.00048194 | 0.00047902 | 0.00047612 | 0.00047324 | 0.00047038 | 0.00046753 | 0.0004647 | 0.00046189 | 0.0004591 | 0.00045632 | 0.00045356 | 0.00045081 | 08_JPN | d_ind_cem_8_1_natural_gas |  |  | 32.0063 | 31.8077 | 31.6803 | 29.2726 | 29.4139 | 29.3107 | 29.1901 | 29.075 | 28.9752 | 28.8946 | 28.8334 | 28.4842 | 28.1545 | 27.8379 | 27.5245 | 27.2012 | 26.8628 | 26.5073 | 26.1351 | 25.7472 | 25.345 | 24.9298 | 24.5031 | 24.0668 | 23.6526 | 23.2482 | 22.8491 | 22.4553 | 22.0678 | 21.6889 | 21.3214 | 20.9679 | 20.6307 | 20.3112 | 20.0442 | 19.775 | 19.5038 | 19.2306 | 18.9554 | 18.6784 | 18.3995 | 18.1189 | 17.8366 | 17.5526 | 17.267 | 16.9799 | 16.6913 | 16.4013 | 16.1099 | 15.8172 | 15.5232 | 15.228 | 14.9317 | 14.6342
08_JPN | 15_1_fuelwood_and_woodwaste | 15_1_fwood_wwaste | 14_4_nonmetallic_mineral_products | 0 | 0 | 113 | 6 | 52407.0942 | 0 | 0 | 0 | 0 | 0 | 0 | 0 | 0 | 0 | 0 | 0 | 0 | 0 | 0 | 0 | 0 | 0 | 0 | 0 | 0 | 0 | 0 | 0 | 0 | 0 | 0 | 0 | 0 | 0 | 0 | 0 | 0 | 0 | 0 | 0 | 0 | 0 | 0 | 0 | 0 | 0 | 0 | 0 | 0 | 0 | 0 | 0 | 0 | 0 | 0 | 0 | 0 | 0 | 08_JPN | d_ind_cem_15_1_fwood_wwaste |  |  | 0 | 0 | 0 | 0 | 0 | 0 | 0 | 0 | 0 | 0 | 0 | 0 | 0 | 0 | 0 | 0 | 0 | 0 | 0 | 0 | 0 | 0 | 0 | 0 | 0 | 0 | 0 | 0 | 0 | 0 | 0 | 0 | 0 | 0 | 0 | 0 | 0 | 0 | 0 | 0 | 0 | 0 | 0 | 0 | 0 | 0 | 0 | 0 | 0 | 0 | 0 | 0 | 0 | 0
08_JPN | 15_2_bagasse | 15_2_bagasse | 14_4_nonmetallic_mineral_products | 0 | 0 | 113 | 6 | 52407.0942 | 0 | 0 | 0 | 0 | 0 | 0 | 0 | 0 | 0 | 0 | 0 | 0 | 0 | 0 | 0 | 0 | 0 | 0 | 0 | 0 | 0 | 0 | 0 | 0 | 0 | 0 | 0 | 0 | 0 | 0 | 0 | 0 | 0 | 0 | 0 | 0 | 0 | 0 | 0 | 0 | 0 | 0 | 0 | 0 | 0 | 0 | 0 | 0 | 0 | 0 | 0 | 0 | 0 | 08_JPN | d_ind_cem_15_2_bagasse |  |  | 0 | 0 | 0 | 0 | 0 | 0 | 0 | 0 | 0 | 0 | 0 | 0 | 0 | 0 | 0 | 0 | 0 | 0 | 0 | 0 | 0 | 0 | 0 | 0 | 0 | 0 | 0 | 0 | 0 | 0 | 0 | 0 | 0 | 0 | 0 | 0 | 0 | 0 | 0 | 0 | 0 | 0 | 0 | 0 | 0 | 0 | 0 | 0 | 0 | 0 | 0 | 0 | 0 | 0
08_JPN | 15_3_charcoal | 15_3_charcoal | 14_4_nonmetallic_mineral_products | 0 | 0 | 113 | 6 | 52407.0942 | 0 | 0 | 0 | 0 | 0 | 0 | 0 | 0 | 0 | 0 | 0 | 0 | 0 | 0 | 0 | 0 | 0 | 0 | 0 | 0 | 0 | 0 | 0 | 0 | 0 | 0 | 0 | 0 | 0 | 0 | 0 | 0 | 0 | 0 | 0 | 0 | 0 | 0 | 0 | 0 | 0 | 0 | 0 | 0 | 0 | 0 | 0 | 0 | 0 | 0 | 0 | 0 | 0 | 08_JPN | d_ind_cem_15_3_charcoal |  |  | 0 | 0 | 0 | 0 | 0 | 0 | 0 | 0 | 0 | 0 | 0 | 0 | 0 | 0 | 0 | 0 | 0 | 0 | 0 | 0 | 0 | 0 | 0 | 0 | 0 | 0 | 0 | 0 | 0 | 0 | 0 | 0 | 0 | 0 | 0 | 0 | 0 | 0 | 0 | 0 | 0 | 0 | 0 | 0 | 0 | 0 | 0 | 0 | 0 | 0 | 0 | 0 | 0 | 0
08_JPN | 15_4_black_liquor | 15_4_black_liquor | 14_4_nonmetallic_mineral_products | 0 | 0 | 113 | 6 | 52407.0942 | 0 | 0 | 0 | 0 | 0 | 0 | 0 | 0 | 0 | 0 | 0 | 0 | 0 | 0 | 0 | 0 | 0 | 0 | 0 | 0 | 0 | 0 | 0 | 0 | 0 | 0 | 0 | 0 | 0 | 0 | 0 | 0 | 0 | 0 | 0 | 0 | 0 | 0 | 0 | 0 | 0 | 0 | 0 | 0 | 0 | 0 | 0 | 0 | 0 | 0 | 0 | 0 | 0 | 08_JPN | d_ind_cem_15_4_black_liquor |  |  | 0 | 0 | 0 | 0 | 0 | 0 | 0 | 0 | 0 | 0 | 0 | 0 | 0 | 0 | 0 | 0 | 0 | 0 | 0 | 0 | 0 | 0 | 0 | 0 | 0 | 0 | 0 | 0 | 0 | 0 | 0 | 0 | 0 | 0 | 0 | 0 | 0 | 0 | 0 | 0 | 0 | 0 | 0 | 0 | 0 | 0 | 0 | 0 | 0 | 0 | 0 | 0 | 0 | 0
08_JPN | 15_5_other_biomass | 15_5_other_biomass | 14_4_nonmetallic_mineral_products | 5.5586 | 5.5606 | 113 | 6 | 52407.0942 | 0.0001061 | 0.0001061 | 0.0001061 | 0.0001061 | 0.00010546 | 0.00010482 | 0.00010419 | 0.00010356 | 0.00010293 | 0.00010231 | 0.00010169 | 0.00010108 | 0.00010046 | 9.9857e-05 | 9.9252e-05 | 9.8652e-05 | 9.8055e-05 | 9.7462e-05 | 9.6872e-05 | 9.6286e-05 | 9.5703e-05 | 9.5124e-05 | 9.4549e-05 | 9.3977e-05 | 9.3408e-05 | 9.2843e-05 | 9.2281e-05 | 9.1723e-05 | 9.1168e-05 | 9.0617e-05 | 9.0068e-05 | 8.9523e-05 | 8.8982e-05 | 8.8443e-05 | 8.7908e-05 | 8.7376e-05 | 8.6848e-05 | 8.6322e-05 | 8.58e-05 | 8.5281e-05 | 8.4765e-05 | 8.4252e-05 | 8.3742e-05 | 8.3236e-05 | 8.2732e-05 | 8.2231e-05 | 8.1734e-05 | 8.1239e-05 | 8.0748e-05 | 8.0259e-05 | 7.9774e-05 | 7.9291e-05 | 7.8811e-05 | 08_JPN | d_ind_cem_15_5_other_biomass |  |  | 5.5586 | 5.5606 | 5.5383 | 5.1174 | 5.1421 | 5.1241 | 5.103 | 5.0829 | 5.0654 | 5.0513 | 5.0406 | 4.9796 | 4.922 | 4.8666 | 4.8118 | 4.7553 | 4.6961 | 4.634 | 4.5689 | 4.5011 | 4.4308 | 4.3582 | 4.2836 | 4.2074 | 4.1349 | 4.0642 | 3.9945 | 3.9256 | 3.8579 | 3.7916 | 3.7274 | 3.6656 | 3.6066 | 3.5508 | 3.5041 | 3.4571 | 3.4097 | 3.3619 | 3.3138 | 3.2654 | 3.2166 | 3.1675 | 3.1182 | 3.0685 | 3.0186 | 2.9684 | 2.918 | 2.8673 | 2.8163 | 2.7652 | 2.7138 | 2.6622 | 2.6104 | 2.5584
08_JPN | 16_1_biogas | 16_1_biogas | 14_4_nonmetallic_mineral_products | 0 | 0 | 113 | 6 | 52407.0942 | 0 | 0 | 0 | 0 | 0 | 0 | 0 | 0 | 0 | 0 | 0 | 0 | 0 | 0 | 0 | 0 | 0 | 0 | 0 | 0 | 0 | 0 | 0 | 0 | 0 | 0 | 0 | 0 | 0 | 0 | 0 | 0 | 0 | 0 | 0 | 0 | 0 | 0 | 0 | 0 | 0 | 0 | 0 | 0 | 0 | 0 | 0 | 0 | 0 | 0 | 0 | 0 | 0 | 08_JPN | d_ind_cem_16_1_biogas |  |  | 0 | 0 | 0 | 0 | 0 | 0 | 0 | 0 | 0 | 0 | 0 | 0 | 0 | 0 | 0 | 0 | 0 | 0 | 0 | 0 | 0 | 0 | 0 | 0 | 0 | 0 | 0 | 0 | 0 | 0 | 0 | 0 | 0 | 0 | 0 | 0 | 0 | 0 | 0 | 0 | 0 | 0 | 0 | 0 | 0 | 0 | 0 | 0 | 0 | 0 | 0 | 0 | 0 | 0
08_JPN | 16_2_industrial_waste | 16_2_industrial_waste | 14_4_nonmetallic_mineral_products | 22.1739 | 23.9723 | 113 | 6 | 52407.0942 | 0.00045743 | 0.00045743 | 0.00045743 | 0.00045743 | 0.00045466 | 0.00045191 | 0.00044917 | 0.00044645 | 0.00044375 | 0.00044107 | 0.0004384 | 0.00043575 | 0.00043311 | 0.00043049 | 0.00042789 | 0.0004253 | 0.00042272 | 0.00042017 | 0.00041762 | 0.0004151 | 0.00041259 | 0.00041009 | 0.00040761 | 0.00040514 | 0.00040269 | 0.00040026 | 0.00039783 | 0.00039543 | 0.00039303 | 0.00039066 | 0.00038829 | 0.00038594 | 0.00038361 | 0.00038129 | 0.00037898 | 0.00037669 | 0.00037441 | 0.00037214 | 0.00036989 | 0.00036765 | 0.00036543 | 0.00036322 | 0.00036102 | 0.00035884 | 0.00035667 | 0.00035451 | 0.00035236 | 0.00035023 | 0.00034811 | 0.00034601 | 0.00034391 | 0.00034183 | 0.00033976 | 08_JPN | d_ind_cem_16_2_industrial_waste |  |  | 22.1739 | 23.9723 | 23.8763 | 22.0617 | 22.1682 | 22.0904 | 21.9995 | 21.9128 | 21.8376 | 21.7768 | 21.7307 | 21.4675 | 21.2191 | 20.9804 | 20.7442 | 20.5006 | 20.2455 | 19.9776 | 19.6971 | 19.4047 | 19.1016 | 18.7887 | 18.4671 | 18.1383 | 17.8261 | 17.5213 | 17.2206 | 16.9237 | 16.6317 | 16.3461 | 16.0692 | 15.8027 | 15.5486 | 15.3078 | 15.1066 | 14.9037 | 14.6993 | 14.4934 | 14.286 | 14.0772 | 13.8671 | 13.6556 | 13.4428 | 13.2288 | 13.0135 | 12.7971 | 12.5796 | 12.3611 | 12.1415 | 11.9209 | 11.6993 | 11.4768 | 11.2535 | 11.0293
08_JPN | 16_3_municipal_solid_waste_renewable | 16_3_msw_ren | 14_4_nonmetallic_mineral_products | 0 | 0 | 113 | 6 | 52407.0942 | 0 | 0 | 0 | 0 | 0 | 0 | 0 | 0 | 0 | 0 | 0 | 0 | 0 | 0 | 0 | 0 | 0 | 0 | 0 | 0 | 0 | 0 | 0 | 0 | 0 | 0 | 0 | 0 | 0 | 0 | 0 | 0 | 0 | 0 | 0 | 0 | 0 | 0 | 0 | 0 | 0 | 0 | 0 | 0 | 0 | 0 | 0 | 0 | 0 | 0 | 0 | 0 | 0 | 08_JPN | d_ind_cem_16_3_msw_ren |  |  | 0 | 0 | 0 | 0 | 0 | 0 | 0 | 0 | 0 | 0 | 0 | 0 | 0 | 0 | 0 | 0 | 0 | 0 | 0 | 0 | 0 | 0 | 0 | 0 | 0 | 0 | 0 | 0 | 0 | 0 | 0 | 0 | 0 | 0 | 0 | 0 | 0 | 0 | 0 | 0 | 0 | 0 | 0 | 0 | 0 | 0 | 0 | 0 | 0 | 0 | 0 | 0 | 0 | 0
08_JPN | 16_4_municipal_solid_waste_nonrenewable | 16_4_msw_nonr | 14_4_nonmetallic_mineral_products | 0 | 0 | 113 | 6 | 52407.0942 | 0 | 0 | 0 | 0 | 0 | 0 | 0 | 0 | 0 | 0 | 0 | 0 | 0 | 0 | 0 | 0 | 0 | 0 | 0 | 0 | 0 | 0 | 0 | 0 | 0 | 0 | 0 | 0 | 0 | 0 | 0 | 0 | 0 | 0 | 0 | 0 | 0 | 0 | 0 | 0 | 0 | 0 | 0 | 0 | 0 | 0 | 0 | 0 | 0 | 0 | 0 | 0 | 0 | 08_JPN | d_ind_cem_16_4_msw_nonr |  |  | 0 | 0 | 0 | 0 | 0 | 0 | 0 | 0 | 0 | 0 | 0 | 0 | 0 | 0 | 0 | 0 | 0 | 0 | 0 | 0 | 0 | 0 | 0 | 0 | 0 | 0 | 0 | 0 | 0 | 0 | 0 | 0 | 0 | 0 | 0 | 0 | 0 | 0 | 0 | 0 | 0 | 0 | 0 | 0 | 0 | 0 | 0 | 0 | 0 | 0 | 0 | 0 | 0 | 0
08_JPN | 16_5_biogasoline | 16_5_biogasoline | 14_4_nonmetallic_mineral_products | 0 | 0 | 113 | 6 | 52407.0942 | 0 | 0 | 0 | 0 | 0 | 0 | 0 | 0 | 0 | 0 | 0 | 0 | 0 | 0 | 0 | 0 | 0 | 0 | 0 | 0 | 0 | 0 | 0 | 0 | 0 | 0 | 0 | 0 | 0 | 0 | 0 | 0 | 0 | 0 | 0 | 0 | 0 | 0 | 0 | 0 | 0 | 0 | 0 | 0 | 0 | 0 | 0 | 0 | 0 | 0 | 0 | 0 | 0 | 08_JPN | d_ind_cem_16_5_biogasoline |  |  | 0 | 0 | 0 | 0 | 0 | 0 | 0 | 0 | 0 | 0 | 0 | 0 | 0 | 0 | 0 | 0 | 0 | 0 | 0 | 0 | 0 | 0 | 0 | 0 | 0 | 0 | 0 | 0 | 0 | 0 | 0 | 0 | 0 | 0 | 0 | 0 | 0 | 0 | 0 | 0 | 0 | 0 | 0 | 0 | 0 | 0 | 0 | 0 | 0 | 0 | 0 | 0 | 0 | 0
08_JPN | 16_6_biodiesel | 16_6_biodiesel | 14_4_nonmetallic_mineral_products | 0 | 0 | 113 | 6 | 52407.0942 | 0 | 0 | 0 | 0 | 0 | 0 | 0 | 0 | 0 | 0 | 0 | 0 | 0 | 0 | 0 | 0 | 0 | 0 | 0 | 0 | 0 | 0 | 0 | 0 | 0 | 0 | 0 | 0 | 0 | 0 | 0 | 0 | 0 | 0 | 0 | 0 | 0 | 0 | 0 | 0 | 0 | 0 | 0 | 0 | 0 | 0 | 0 | 0 | 0 | 0 | 0 | 0 | 0 | 08_JPN | d_ind_cem_16_6_biodiesel |  |  | 0 | 0 | 0 | 0 | 0 | 0 | 0 | 0 | 0 | 0 | 0 | 0 | 0 | 0 | 0 | 0 | 0 | 0 | 0 | 0 | 0 | 0 | 0 | 0 | 0 | 0 | 0 | 0 | 0 | 0 | 0 | 0 | 0 | 0 | 0 | 0 | 0 | 0 | 0 | 0 | 0 | 0 | 0 | 0 | 0 | 0 | 0 | 0 | 0 | 0 | 0 | 0 | 0 | 0
08_JPN | 16_8_other_liquid_biofuels | 16_8_oth_liquid_biofuel | 14_4_nonmetallic_mineral_products | 0 | 0 | 113 | 6 | 52407.0942 | 0 | 0 | 0 | 0 | 0 | 0 | 0 | 0 | 0 | 0 | 0 | 0 | 0 | 0 | 0 | 0 | 0 | 0 | 0 | 0 | 0 | 0 | 0 | 0 | 0 | 0 | 0 | 0 | 0 | 0 | 0 | 0 | 0 | 0 | 0 | 0 | 0 | 0 | 0 | 0 | 0 | 0 | 0 | 0 | 0 | 0 | 0 | 0 | 0 | 0 | 0 | 0 | 0 | 08_JPN | d_ind_cem_16_8_oth_liquid_biofuel |  |  | 0 | 0 | 0 | 0 | 0 | 0 | 0 | 0 | 0 | 0 | 0 | 0 | 0 | 0 | 0 | 0 | 0 | 0 | 0 | 0 | 0 | 0 | 0 | 0 | 0 | 0 | 0 | 0 | 0 | 0 | 0 | 0 | 0 | 0 | 0 | 0 | 0 | 0 | 0 | 0 | 0 | 0 | 0 | 0 | 0 | 0 | 0 | 0 | 0 | 0 | 0 | 0 | 0 | 0
08_JPN | 17_electricity | 17_electricity | 14_4_nonmetallic_mineral_products | 63.9543 | 63.2163 | 113 | 6 | 52407.0942 | 0.0012063 | 0.0012063 | 0.0012063 | 0.0012063 | 0.001199 | 0.0011917 | 0.0011845 | 0.0011773 | 0.0011702 | 0.0011631 | 0.0011561 | 0.0011491 | 0.0011421 | 0.0011352 | 0.0011284 | 0.0011215 | 0.0011147 | 0.001108 | 0.0011013 | 0.0010946 | 0.001088 | 0.0010814 | 0.0010749 | 0.0010684 | 0.0010619 | 0.0010555 | 0.0010491 | 0.0010428 | 0.0010365 | 0.0010302 | 0.0010239 | 0.0010178 | 0.0010116 | 0.0010055 | 0.00099939 | 0.00099334 | 0.00098733 | 0.00098136 | 0.00097542 | 0.00096952 | 0.00096366 | 0.00095783 | 0.00095203 | 0.00094627 | 0.00094055 | 0.00093485 | 0.0009292 | 0.00092358 | 0.00091799 | 0.00091243 | 0.00090691 | 0.00090143 | 0.00089597 | 08_JPN | d_ind_cem_17_electricity |  |  | 63.9543 | 63.2163 | 62.9631 | 58.1779 | 58.4587 | 58.2536 | 58.014 | 57.7851 | 57.5869 | 57.4265 | 57.305 | 56.611 | 55.9558 | 55.3265 | 54.7036 | 54.0612 | 53.3885 | 52.682 | 51.9422 | 51.1713 | 50.372 | 49.5467 | 48.6987 | 47.8316 | 47.0084 | 46.2046 | 45.4115 | 44.6288 | 43.8588 | 43.1056 | 42.3753 | 41.6726 | 41.0024 | 40.3674 | 39.8368 | 39.3019 | 38.7629 | 38.2199 | 37.673 | 37.1224 | 36.5682 | 36.0105 | 35.4493 | 34.8849 | 34.3174 | 33.7467 | 33.1732 | 32.5968 | 32.0177 | 31.4359 | 30.8517 | 30.265 | 29.676 | 29.0848
08_JPN | 18_heat | 18_heat | 14_4_nonmetallic_mineral_products | 0 | 0 | 113 | 6 | 52407.0942 | 0 | 0 | 0 | 0 | 0 | 0 | 0 | 0 | 0 | 0 | 0 | 0 | 0 | 0 | 0 | 0 | 0 | 0 | 0 | 0 | 0 | 0 | 0 | 0 | 0 | 0 | 0 | 0 | 0 | 0 | 0 | 0 | 0 | 0 | 0 | 0 | 0 | 0 | 0 | 0 | 0 | 0 | 0 | 0 | 0 | 0 | 0 | 0 | 0 | 0 | 0 | 0 | 0 | 08_JPN | d_ind_cem_18_heat |  |  | 0 | 0 | 0 | 0 | 0 | 0 | 0 | 0 | 0 | 0 | 0 | 0 | 0 | 0 | 0 | 0 | 0 | 0 | 0 | 0 | 0 | 0 | 0 | 0 | 0 | 0 | 0 | 0 | 0 | 0 | 0 | 0 | 0 | 0 | 0 | 0 | 0 | 0 | 0 | 0 | 0 | 0 | 0 | 0 | 0 | 0 | 0 | 0 | 0 | 0 | 0 | 0 | 0 | 0
08_JPN | TOTAL | PJ/mt | 14_4_nonmetallic_mineral_products | 351.7778 | 347.5901 |  |  |  | 6.6325 | 6.6325 | 6.6325 | 6.6325 | 6.5924 | 6.5525 | 6.5128 | 6.4734 | 6.4343 | 6.3953 | 6.3566 | 6.3182 | 6.28 | 6.242 | 6.2042 | 6.1667 | 6.1294 | 6.0923 | 6.0554 | 6.0188 | 5.9824 | 5.9462 | 5.9102 | 5.8744 | 5.8389 | 5.8036 | 5.7684 | 5.7335 | 5.6989 | 5.6644 | 5.6301 | 5.596 | 5.5622 | 5.5285 | 5.4951 | 5.4618 | 5.4288 | 5.3959 | 5.3633 | 5.3308 | 5.2986 | 5.2665 | 5.2347 | 5.203 | 5.1715 | 5.1402 | 5.1091 | 5.0782 | 5.0475 | 5.017 | 4.9866 | 4.9564 | 4.9264
[65 empty] | no CCS | 1 | 1 | 1 | 1 | 1 | 1 | 1 | 1 | 1 | 1 | 1 | 1 | 1 | 0.99875 | 0.99625 | 0.9925 | 0.9875 | 0.98125 | 0.97375 | 0.965 | 0.955 | 0.94375 | 0.93125 | 0.9175 | 0.9025 | 0.88625 | 0.86875 | 0.85 | 0.83 | 0.80875 | 0.78625 | 0.76375 | 0.74125 | 0.71875 | 0.69625 | 0.67375 | 0.65125 | 0.62875 | 0.60625 | 0.58375 | 0.56125 | 0.53875 | 0.51625 | 0.49375 | 0.47125 | 0.44875 | 0.42625 | 0.40375 | 0.38125 | 0.35875 | 0.33625 | 0.31375 | 0.29125 | 0.26875
[65 empty] | CCS | 0 | 0 | 0 | 0 | 0 | 0 | 0 | 0 | 0 | 0 | 0 | 0 | 0 | 0.00125 | 0.00375 | 0.0075 | 0.0125 | 0.01875 | 0.02625 | 0.035 | 0.045 | 0.05625 | 0.06875 | 0.0825 | 0.0975 | 0.11375 | 0.13125 | 0.15 | 0.17 | 0.19125 | 0.21375 | 0.23625 | 0.25875 | 0.28125 | 0.30375 | 0.32625 | 0.34875 | 0.37125 | 0.39375 | 0.41625 | 0.43875 | 0.46125 | 0.48375 | 0.50625 | 0.52875 | 0.55125 | 0.57375 | 0.59625 | 0.61875 | 0.64125 | 0.66375 | 0.68625 | 0.70875 | 0.73125
PASTE into OSeMOSYS input sheet
Splitting non-metallic mineral products into CCS and non CCS | [61 empty] | OSeMOSYS labels |  | Intentionally blank |  | Energy use 2017: Energy use
economy | fuel_code | short_fuel_code | item_code_new | 2017 energy | 2018 energy | [56 empty] | REGION | FUEL |  |  | 2017 | 2018 | 2019 | 2020 | 2021 | 2022 | 2023 | 2024 | 2025 | 2026 | 2027 | 2028 | 2029 | 2030 | 2031 | 2032 | 2033 | 2034 | 2035 | 2036 | 2037 | 2038 | 2039 | 2040 | 2041 | 2042 | 2043 | 2044 | 2045 | 2046 | 2047 | 2048 | 2049 | 2050 | 2051 | 2052 | 2053 | 2054 | 2055 | 2056 | 2057 | 2058 | 2059 | 2060 | 2061 | 2062 | 2063 | 2064 | 2065 | 2066 | 2067 | 2068 | 2069 | 2070
08_JPN | 1_x_coal_thermal | 1_x_coal_thermal | 14_4_cement_noccs | 132.2973 | 127.9183 | [56 empty] | 08_JPN | d_ind_cem_1_x_coal_thermal |  |  | 132.2973 | 127.9183 | 127.406 | 117.7232 | 118.2914 | 117.8764 | 117.3915 | 116.9284 | 116.5272 | 116.2028 | 115.9568 | 114.5525 | 113.2267 | 111.8134 | 110.2779 | 108.5725 | 106.6814 | 104.6033 | 102.3462 | 99.9211 | 97.3411 | 94.6184 | 91.7672 | 88.8025 | 85.8473 | 82.8601 | 79.8297 | 76.7605 | 73.6612 | 70.5427 | 67.4182 | 64.403 | 61.5005 | 58.7101 | 56.1246 | 53.5817 | 51.082 | 48.6263 | 46.2154 | 43.8498 | 41.5302 | 39.2573 | 37.0316 | 34.8537 | 32.7242 | 30.6436 | 28.6125 | 26.6312 | 24.7004 | 22.8203 | 20.9916 | 19.2145 | 17.4894 | 15.8168
08_JPN | 1_1_coking_coal | 1_1_coking_coal | 14_4_cement_noccs | 0 | 0 | [56 empty] | 08_JPN | d_ind_cem_1_1_coking_coal |  |  | 0 | 0 | 0 | 0 | 0 | 0 | 0 | 0 | 0 | 0 | 0 | 0 | 0 | 0 | 0 | 0 | 0 | 0 | 0 | 0 | 0 | 0 | 0 | 0 | 0 | 0 | 0 | 0 | 0 | 0 | 0 | 0 | 0 | 0 | 0 | 0 | 0 | 0 | 0 | 0 | 0 | 0 | 0 | 0 | 0 | 0 | 0 | 0 | 0 | 0 | 0 | 0 | 0 | 0
08_JPN | 1_5_lignite | 1_5_lignite | 14_4_cement_noccs | 0 | 0 | [56 empty] | 08_JPN | d_ind_cem_1_5_lignite |  |  | 0 | 0 | 0 | 0 | 0 | 0 | 0 | 0 | 0 | 0 | 0 | 0 | 0 | 0 | 0 | 0 | 0 | 0 | 0 | 0 | 0 | 0 | 0 | 0 | 0 | 0 | 0 | 0 | 0 | 0 | 0 | 0 | 0 | 0 | 0 | 0 | 0 | 0 | 0 | 0 | 0 | 0 | 0 | 0 | 0 | 0 | 0 | 0 | 0 | 0 | 0 | 0 | 0 | 0
08_JPN | 2_coal_products | 2_coal_products | 14_4_cement_noccs | 11.0852 | 12.0131 | [56 empty] | 08_JPN | d_ind_cem_2_coal_products |  |  | 11.0852 | 12.0131 | 11.965 | 11.0557 | 11.1091 | 11.0701 | 11.0245 | 10.981 | 10.9434 | 10.9129 | 10.8898 | 10.7579 | 10.6334 | 10.5007 | 10.3565 | 10.1963 | 10.0187 | 9.8236 | 9.6116 | 9.3839 | 9.1416 | 8.8859 | 8.6181 | 8.3397 | 8.0621 | 7.7816 | 7.497 | 7.2088 | 6.9177 | 6.6248 | 6.3314 | 6.0483 | 5.7757 | 5.5136 | 5.2708 | 5.032 | 4.7972 | 4.5666 | 4.3402 | 4.118 | 3.9002 | 3.6868 | 3.4777 | 3.2732 | 3.0732 | 2.8778 | 2.6871 | 2.501 | 2.3197 | 2.1431 | 1.9714 | 1.8045 | 1.6425 | 1.4854
08_JPN | 6_1_crude_oil | 6_1_crude_oil | 14_4_cement_noccs | 0 | 0 | [56 empty] | 08_JPN | d_ind_cem_6_1_crude_oil |  |  | 0 | 0 | 0 | 0 | 0 | 0 | 0 | 0 | 0 | 0 | 0 | 0 | 0 | 0 | 0 | 0 | 0 | 0 | 0 | 0 | 0 | 0 | 0 | 0 | 0 | 0 | 0 | 0 | 0 | 0 | 0 | 0 | 0 | 0 | 0 | 0 | 0 | 0 | 0 | 0 | 0 | 0 | 0 | 0 | 0 | 0 | 0 | 0 | 0 | 0 | 0 | 0 | 0 | 0
08_JPN | 6_x_ngls | 6_x_ngls | 14_4_cement_noccs | 0 | 0 | [56 empty] | 08_JPN | d_ind_cem_6_x_ngls |  |  | 0 | 0 | 0 | 0 | 0 | 0 | 0 | 0 | 0 | 0 | 0 | 0 | 0 | 0 | 0 | 0 | 0 | 0 | 0 | 0 | 0 | 0 | 0 | 0 | 0 | 0 | 0 | 0 | 0 | 0 | 0 | 0 | 0 | 0 | 0 | 0 | 0 | 0 | 0 | 0 | 0 | 0 | 0 | 0 | 0 | 0 | 0 | 0 | 0 | 0 | 0 | 0 | 0 | 0
08_JPN | 7_1_motor_gasoline | 7_1_mo_gasoline | 14_4_cement_noccs | 0 | 0 | [56 empty] | 08_JPN | d_ind_cem_7_1_mo_gasoline |  |  | 0 | 0 | 0 | 0 | 0 | 0 | 0 | 0 | 0 | 0 | 0 | 0 | 0 | 0 | 0 | 0 | 0 | 0 | 0 | 0 | 0 | 0 | 0 | 0 | 0 | 0 | 0 | 0 | 0 | 0 | 0 | 0 | 0 | 0 | 0 | 0 | 0 | 0 | 0 | 0 | 0 | 0 | 0 | 0 | 0 | 0 | 0 | 0 | 0 | 0 | 0 | 0 | 0 | 0
08_JPN | 7_2_aviation_gasoline | 7_2_avi_gasoline | 14_4_cement_noccs | 0 | 0 | [56 empty] | 08_JPN | d_ind_cem_7_2_avi_gasoline |  |  | 0 | 0 | 0 | 0 | 0 | 0 | 0 | 0 | 0 | 0 | 0 | 0 | 0 | 0 | 0 | 0 | 0 | 0 | 0 | 0 | 0 | 0 | 0 | 0 | 0 | 0 | 0 | 0 | 0 | 0 | 0 | 0 | 0 | 0 | 0 | 0 | 0 | 0 | 0 | 0 | 0 | 0 | 0 | 0 | 0 | 0 | 0 | 0 | 0 | 0 | 0 | 0 | 0 | 0
08_JPN | 7_3_naphtha | 7_3_naphtha | 14_4_cement_noccs | 0 | 0 | [56 empty] | 08_JPN | d_ind_cem_7_3_naphtha |  |  | 0 | 0 | 0 | 0 | 0 | 0 | 0 | 0 | 0 | 0 | 0 | 0 | 0 | 0 | 0 | 0 | 0 | 0 | 0 | 0 | 0 | 0 | 0 | 0 | 0 | 0 | 0 | 0 | 0 | 0 | 0 | 0 | 0 | 0 | 0 | 0 | 0 | 0 | 0 | 0 | 0 | 0 | 0 | 0 | 0 | 0 | 0 | 0 | 0 | 0 | 0 | 0 | 0 | 0
08_JPN | 7_x_jet_fuel | 7_x_jet_fuel | 14_4_cement_noccs | 0 | 0 | [56 empty] | 08_JPN | d_ind_cem_7_x_jet_fuel |  |  | 0 | 0 | 0 | 0 | 0 | 0 | 0 | 0 | 0 | 0 | 0 | 0 | 0 | 0 | 0 | 0 | 0 | 0 | 0 | 0 | 0 | 0 | 0 | 0 | 0 | 0 | 0 | 0 | 0 | 0 | 0 | 0 | 0 | 0 | 0 | 0 | 0 | 0 | 0 | 0 | 0 | 0 | 0 | 0 | 0 | 0 | 0 | 0 | 0 | 0 | 0 | 0 | 0 | 0
08_JPN | 7_6_kerosene | 7_6_kerosene | 14_4_cement_noccs | 3.3575 | 3.2924 | [56 empty] | 08_JPN | d_ind_cem_7_6_kerosene |  |  | 3.3575 | 3.2924 | 3.2792 | 3.03 | 3.0446 | 3.034 | 3.0215 | 3.0096 | 2.9992 | 2.9909 | 2.9845 | 2.9484 | 2.9143 | 2.8779 | 2.8384 | 2.7945 | 2.7458 | 2.6923 | 2.6342 | 2.5718 | 2.5054 | 2.4353 | 2.3619 | 2.2856 | 2.2096 | 2.1327 | 2.0547 | 1.9757 | 1.8959 | 1.8157 | 1.7352 | 1.6576 | 1.5829 | 1.5111 | 1.4446 | 1.3791 | 1.3148 | 1.2516 | 1.1895 | 1.1286 | 1.0689 | 1.0104 | 0.95313 | 0.89708 | 0.84227 | 0.78872 | 0.73644 | 0.68545 | 0.63575 | 0.58736 | 0.54029 | 0.49455 | 0.45015 | 0.4071
08_JPN | 7_7_gas_diesel_oil | 7_7_gas_diesel_oil | 14_4_cement_noccs | 25.234 | 24.7277 | [56 empty] | 08_JPN | d_ind_cem_7_7_gas_diesel_oil |  |  | 25.234 | 24.7277 | 24.6286 | 22.7569 | 22.8667 | 22.7865 | 22.6927 | 22.6032 | 22.5257 | 22.4629 | 22.4154 | 22.1439 | 21.8876 | 21.6144 | 21.3176 | 20.9879 | 20.6224 | 20.2207 | 19.7844 | 19.3156 | 18.8168 | 18.2905 | 17.7393 | 17.1662 | 16.595 | 16.0175 | 15.4317 | 14.8384 | 14.2393 | 13.6365 | 13.0325 | 12.4496 | 11.8885 | 11.3491 | 10.8493 | 10.3578 | 9.8746 | 9.3999 | 8.9338 | 8.4765 | 8.0281 | 7.5887 | 7.1585 | 6.7375 | 6.3259 | 5.9237 | 5.531 | 5.148 | 4.7748 | 4.4114 | 4.0578 | 3.7143 | 3.3808 | 3.0575
08_JPN | 7_8_fuel_oil | 7_8_fuel_oil | 14_4_cement_noccs | 20.6959 | 19.9342 | [56 empty] | 08_JPN | d_ind_cem_7_8_fuel_oil |  |  | 20.6959 | 19.9342 | 19.8544 | 18.3454 | 18.434 | 18.3693 | 18.2937 | 18.2216 | 18.1591 | 18.1085 | 18.0702 | 17.8513 | 17.6447 | 17.4245 | 17.1852 | 16.9194 | 16.6247 | 16.3009 | 15.9492 | 15.5712 | 15.1692 | 14.7449 | 14.3006 | 13.8386 | 13.378 | 12.9125 | 12.4403 | 11.962 | 11.479 | 10.993 | 10.5061 | 10.0363 | 9.5839 | 9.1491 | 8.7462 | 8.3499 | 7.9604 | 7.5777 | 7.202 | 6.8333 | 6.4719 | 6.1177 | 5.7708 | 5.4314 | 5.0996 | 4.7754 | 4.4588 | 4.1501 | 3.8492 | 3.5562 | 3.2712 | 2.9943 | 2.7255 | 2.4648
08_JPN | 7_9_lpg | 7_9_lpg | 14_4_cement_noccs | 3.1745 | 2.3285 | [56 empty] | 08_JPN | d_ind_cem_7_9_lpg |  |  | 3.1745 | 2.3285 | 2.3192 | 2.1429 | 2.1533 | 2.1457 | 2.1369 | 2.1285 | 2.1212 | 2.1153 | 2.1108 | 2.0852 | 2.0611 | 2.0354 | 2.0074 | 1.9764 | 1.942 | 1.9041 | 1.863 | 1.8189 | 1.7719 | 1.7224 | 1.6705 | 1.6165 | 1.5627 | 1.5083 | 1.4532 | 1.3973 | 1.3409 | 1.2841 | 1.2272 | 1.1723 | 1.1195 | 1.0687 | 1.0217 | 0.97536 | 0.92986 | 0.88516 | 0.84127 | 0.79821 | 0.75598 | 0.71461 | 0.6741 | 0.63445 | 0.59569 | 0.55781 | 0.52084 | 0.48478 | 0.44963 | 0.4154 | 0.38211 | 0.34977 | 0.31836 | 0.28792
08_JPN | 7_10_refinery_gas_not_liquefied | 7_10_refi_gas_notliq | 14_4_cement_noccs | 0 | 0 | [56 empty] | 08_JPN | d_ind_cem_7_10_refi_gas_notliq |  |  | 0 | 0 | 0 | 0 | 0 | 0 | 0 | 0 | 0 | 0 | 0 | 0 | 0 | 0 | 0 | 0 | 0 | 0 | 0 | 0 | 0 | 0 | 0 | 0 | 0 | 0 | 0 | 0 | 0 | 0 | 0 | 0 | 0 | 0 | 0 | 0 | 0 | 0 | 0 | 0 | 0 | 0 | 0 | 0 | 0 | 0 | 0 | 0 | 0 | 0 | 0 | 0 | 0 | 0
08_JPN | 7_11_ethane | 7_11_ethane | 14_4_cement_noccs | 0 | 0 | [56 empty] | 08_JPN | d_ind_cem_7_11_ethane |  |  | 0 | 0 | 0 | 0 | 0 | 0 | 0 | 0 | 0 | 0 | 0 | 0 | 0 | 0 | 0 | 0 | 0 | 0 | 0 | 0 | 0 | 0 | 0 | 0 | 0 | 0 | 0 | 0 | 0 | 0 | 0 | 0 | 0 | 0 | 0 | 0 | 0 | 0 | 0 | 0 | 0 | 0 | 0 | 0 | 0 | 0 | 0 | 0 | 0 | 0 | 0 | 0 | 0 | 0
08_JPN | 7_x_other_petroleum_products | 7_x_other_petrol_prod | 14_4_cement_noccs | 32.2402 | 32.8189 | [56 empty] | 08_JPN | d_ind_cem_7_x_other_petrol_prod |  |  | 32.2402 | 32.8189 | 32.6875 | 30.2032 | 30.349 | 30.2425 | 30.1181 | 29.9993 | 29.8964 | 29.8131 | 29.75 | 29.3897 | 29.0496 | 28.687 | 28.293 | 27.8555 | 27.3703 | 26.8372 | 26.2581 | 25.6359 | 24.974 | 24.2754 | 23.5439 | 22.7833 | 22.0251 | 21.2587 | 20.4812 | 19.6938 | 18.8986 | 18.0985 | 17.2969 | 16.5233 | 15.7786 | 15.0627 | 14.3994 | 13.747 | 13.1057 | 12.4756 | 11.8571 | 11.2502 | 10.655 | 10.0719 | 9.5009 | 8.9421 | 8.3958 | 7.862 | 7.3409 | 6.8325 | 6.3372 | 5.8548 | 5.3856 | 4.9297 | 4.4871 | 4.058
08_JPN | 8_1_natural_gas | 8_1_natural_gas | 14_4_cement_noccs | 32.0063 | 31.8077 | [56 empty] | 08_JPN | d_ind_cem_8_1_natural_gas |  |  | 32.0063 | 31.8077 | 31.6803 | 29.2726 | 29.4139 | 29.3107 | 29.1901 | 29.075 | 28.9752 | 28.8946 | 28.8334 | 28.4842 | 28.1545 | 27.8031 | 27.4213 | 26.9972 | 26.527 | 26.0103 | 25.449 | 24.846 | 24.2045 | 23.5275 | 22.8185 | 22.0813 | 21.3465 | 20.6037 | 19.8502 | 19.087 | 18.3163 | 17.5409 | 16.764 | 16.0142 | 15.2925 | 14.5986 | 13.9557 | 13.3234 | 12.7019 | 12.0912 | 11.4917 | 10.9035 | 10.3267 | 9.7616 | 9.2081 | 8.6666 | 8.1371 | 7.6197 | 7.1147 | 6.622 | 6.1419 | 5.6744 | 5.2197 | 4.7778 | 4.3489 | 3.9329
08_JPN | 15_1_fuelwood_and_woodwaste | 15_1_fwood_wwaste | 14_4_cement_noccs | 0 | 0 | [56 empty] | 08_JPN | d_ind_cem_15_1_fwood_wwaste |  |  | 0 | 0 | 0 | 0 | 0 | 0 | 0 | 0 | 0 | 0 | 0 | 0 | 0 | 0 | 0 | 0 | 0 | 0 | 0 | 0 | 0 | 0 | 0 | 0 | 0 | 0 | 0 | 0 | 0 | 0 | 0 | 0 | 0 | 0 | 0 | 0 | 0 | 0 | 0 | 0 | 0 | 0 | 0 | 0 | 0 | 0 | 0 | 0 | 0 | 0 | 0 | 0 | 0 | 0
08_JPN | 15_2_bagasse | 15_2_bagasse | 14_4_cement_noccs | 0 | 0 | [56 empty] | 08_JPN | d_ind_cem_15_2_bagasse |  |  | 0 | 0 | 0 | 0 | 0 | 0 | 0 | 0 | 0 | 0 | 0 | 0 | 0 | 0 | 0 | 0 | 0 | 0 | 0 | 0 | 0 | 0 | 0 | 0 | 0 | 0 | 0 | 0 | 0 | 0 | 0 | 0 | 0 | 0 | 0 | 0 | 0 | 0 | 0 | 0 | 0 | 0 | 0 | 0 | 0 | 0 | 0 | 0 | 0 | 0 | 0 | 0 | 0 | 0
08_JPN | 15_3_charcoal | 15_3_charcoal | 14_4_cement_noccs | 0 | 0 | [56 empty] | 08_JPN | d_ind_cem_15_3_charcoal |  |  | 0 | 0 | 0 | 0 | 0 | 0 | 0 | 0 | 0 | 0 | 0 | 0 | 0 | 0 | 0 | 0 | 0 | 0 | 0 | 0 | 0 | 0 | 0 | 0 | 0 | 0 | 0 | 0 | 0 | 0 | 0 | 0 | 0 | 0 | 0 | 0 | 0 | 0 | 0 | 0 | 0 | 0 | 0 | 0 | 0 | 0 | 0 | 0 | 0 | 0 | 0 | 0 | 0 | 0
08_JPN | 15_4_black_liquor | 15_4_black_liquor | 14_4_cement_noccs | 0 | 0 | [56 empty] | 08_JPN | d_ind_cem_15_4_black_liquor |  |  | 0 | 0 | 0 | 0 | 0 | 0 | 0 | 0 | 0 | 0 | 0 | 0 | 0 | 0 | 0 | 0 | 0 | 0 | 0 | 0 | 0 | 0 | 0 | 0 | 0 | 0 | 0 | 0 | 0 | 0 | 0 | 0 | 0 | 0 | 0 | 0 | 0 | 0 | 0 | 0 | 0 | 0 | 0 | 0 | 0 | 0 | 0 | 0 | 0 | 0 | 0 | 0 | 0 | 0
08_JPN | 15_5_other_biomass | 15_5_other_biomass | 14_4_cement_noccs | 5.5586 | 5.5606 | [56 empty] | 08_JPN | d_ind_cem_15_5_other_biomass |  |  | 5.5586 | 5.5606 | 5.5383 | 5.1174 | 5.1421 | 5.1241 | 5.103 | 5.0829 | 5.0654 | 5.0513 | 5.0406 | 4.9796 | 4.922 | 4.8605 | 4.7938 | 4.7196 | 4.6374 | 4.5471 | 4.449 | 4.3436 | 4.2314 | 4.1131 | 3.9891 | 3.8602 | 3.7318 | 3.6019 | 3.4702 | 3.3368 | 3.2021 | 3.0665 | 2.9307 | 2.7996 | 2.6734 | 2.5521 | 2.4397 | 2.3292 | 2.2205 | 2.1138 | 2.009 | 1.9062 | 1.8053 | 1.7065 | 1.6098 | 1.5151 | 1.4225 | 1.3321 | 1.2438 | 1.1577 | 1.0737 | 0.992 | 0.9125 | 0.83525 | 0.76027 | 0.68756
08_JPN | 16_1_biogas | 16_1_biogas | 14_4_cement_noccs | 0 | 0 | [56 empty] | 08_JPN | d_ind_cem_16_1_biogas |  |  | 0 | 0 | 0 | 0 | 0 | 0 | 0 | 0 | 0 | 0 | 0 | 0 | 0 | 0 | 0 | 0 | 0 | 0 | 0 | 0 | 0 | 0 | 0 | 0 | 0 | 0 | 0 | 0 | 0 | 0 | 0 | 0 | 0 | 0 | 0 | 0 | 0 | 0 | 0 | 0 | 0 | 0 | 0 | 0 | 0 | 0 | 0 | 0 | 0 | 0 | 0 | 0 | 0 | 0
08_JPN | 16_2_industrial_waste | 16_2_industrial_waste | 14_4_cement_noccs | 22.1739 | 23.9723 | [56 empty] | 08_JPN | d_ind_cem_16_2_industrial_waste |  |  | 22.1739 | 23.9723 | 23.8763 | 22.0617 | 22.1682 | 22.0904 | 21.9995 | 21.9128 | 21.8376 | 21.7768 | 21.7307 | 21.4675 | 21.2191 | 20.9542 | 20.6664 | 20.3468 | 19.9925 | 19.603 | 19.18 | 18.7256 | 18.242 | 17.7318 | 17.1975 | 16.6419 | 16.0881 | 15.5283 | 14.9604 | 14.3852 | 13.8043 | 13.2199 | 12.6344 | 12.0693 | 11.5254 | 11.0025 | 10.5179 | 10.0414 | 9.5729 | 9.1127 | 8.6609 | 8.2176 | 7.7829 | 7.3569 | 6.9398 | 6.5317 | 6.1326 | 5.7427 | 5.3621 | 4.9908 | 4.6289 | 4.2766 | 3.9339 | 3.6009 | 3.2776 | 2.9641
08_JPN | 16_3_municipal_solid_waste_renewable | 16_3_msw_ren | 14_4_cement_noccs | 0 | 0 | [56 empty] | 08_JPN | d_ind_cem_16_3_msw_ren |  |  | 0 | 0 | 0 | 0 | 0 | 0 | 0 | 0 | 0 | 0 | 0 | 0 | 0 | 0 | 0 | 0 | 0 | 0 | 0 | 0 | 0 | 0 | 0 | 0 | 0 | 0 | 0 | 0 | 0 | 0 | 0 | 0 | 0 | 0 | 0 | 0 | 0 | 0 | 0 | 0 | 0 | 0 | 0 | 0 | 0 | 0 | 0 | 0 | 0 | 0 | 0 | 0 | 0 | 0
08_JPN | 16_4_municipal_solid_waste_nonrenewable | 16_4_msw_nonr | 14_4_cement_noccs | 0 | 0 | [56 empty] | 08_JPN | d_ind_cem_16_4_msw_nonr |  |  | 0 | 0 | 0 | 0 | 0 | 0 | 0 | 0 | 0 | 0 | 0 | 0 | 0 | 0 | 0 | 0 | 0 | 0 | 0 | 0 | 0 | 0 | 0 | 0 | 0 | 0 | 0 | 0 | 0 | 0 | 0 | 0 | 0 | 0 | 0 | 0 | 0 | 0 | 0 | 0 | 0 | 0 | 0 | 0 | 0 | 0 | 0 | 0 | 0 | 0 | 0 | 0 | 0 | 0
08_JPN | 16_5_biogasoline | 16_5_biogasoline | 14_4_cement_noccs | 0 | 0 | [56 empty] | 08_JPN | d_ind_cem_16_5_biogasoline |  |  | 0 | 0 | 0 | 0 | 0 | 0 | 0 | 0 | 0 | 0 | 0 | 0 | 0 | 0 | 0 | 0 | 0 | 0 | 0 | 0 | 0 | 0 | 0 | 0 | 0 | 0 | 0 | 0 | 0 | 0 | 0 | 0 | 0 | 0 | 0 | 0 | 0 | 0 | 0 | 0 | 0 | 0 | 0 | 0 | 0 | 0 | 0 | 0 | 0 | 0 | 0 | 0 | 0 | 0
08_JPN | 16_6_biodiesel | 16_6_biodiesel | 14_4_cement_noccs | 0 | 0 | [56 empty] | 08_JPN | d_ind_cem_16_6_biodiesel |  |  | 0 | 0 | 0 | 0 | 0 | 0 | 0 | 0 | 0 | 0 | 0 | 0 | 0 | 0 | 0 | 0 | 0 | 0 | 0 | 0 | 0 | 0 | 0 | 0 | 0 | 0 | 0 | 0 | 0 | 0 | 0 | 0 | 0 | 0 | 0 | 0 | 0 | 0 | 0 | 0 | 0 | 0 | 0 | 0 | 0 | 0 | 0 | 0 | 0 | 0 | 0 | 0 | 0 | 0
08_JPN | 16_8_other_liquid_biofuels | 16_8_oth_liquid_biofuel | 14_4_cement_noccs | 0 | 0 | [56 empty] | 08_JPN | d_ind_cem_16_8_oth_liquid_biofuel |  |  | 0 | 0 | 0 | 0 | 0 | 0 | 0 | 0 | 0 | 0 | 0 | 0 | 0 | 0 | 0 | 0 | 0 | 0 | 0 | 0 | 0 | 0 | 0 | 0 | 0 | 0 | 0 | 0 | 0 | 0 | 0 | 0 | 0 | 0 | 0 | 0 | 0 | 0 | 0 | 0 | 0 | 0 | 0 | 0 | 0 | 0 | 0 | 0 | 0 | 0 | 0 | 0 | 0 | 0
08_JPN | 17_electricity | 17_electricity | 14_4_cement_noccs | 63.9543 | 63.2163 | [56 empty] | 08_JPN | d_ind_cem_17_electricity |  |  | 63.9543 | 63.2163 | 62.9631 | 58.1779 | 58.4587 | 58.2536 | 58.014 | 57.7851 | 57.5869 | 57.4265 | 57.305 | 56.611 | 55.9558 | 55.2573 | 54.4985 | 53.6557 | 52.7212 | 51.6942 | 50.5787 | 49.3803 | 48.1052 | 46.7597 | 45.3507 | 43.8855 | 42.4251 | 40.9488 | 39.4513 | 37.9344 | 36.4028 | 34.8617 | 33.3176 | 31.8275 | 30.3931 | 29.0141 | 27.7364 | 26.4797 | 25.2443 | 24.0308 | 22.8393 | 21.6702 | 20.5239 | 19.4006 | 18.3007 | 17.2244 | 16.1721 | 15.1439 | 14.1401 | 13.161 | 12.2067 | 11.2776 | 10.3739 | 9.4956 | 8.6431 | 7.8165
08_JPN | 18_heat | 18_heat | 14_4_cement_noccs | 0 | 0 | [56 empty] | 08_JPN | d_ind_cem_18_heat |  |  | 0 | 0 | 0 | 0 | 0 | 0 | 0 | 0 | 0 | 0 | 0 | 0 | 0 | 0 | 0 | 0 | 0 | 0 | 0 | 0 | 0 | 0 | 0 | 0 | 0 | 0 | 0 | 0 | 0 | 0 | 0 | 0 | 0 | 0 | 0 | 0 | 0 | 0 | 0 | 0 | 0 | 0 | 0 | 0 | 0 | 0 | 0 | 0 | 0 | 0 | 0 | 0 | 0 | 0
08_JPN | 1_x_coal_thermal | 1_x_coal_thermal | 14_4_cement_ccs | 0 | 0 | [56 empty] | 08_JPN | d_ind_cem_ccs_1_x_coal_thermal |  |  | 0 | 0 | 0 | 0 | 0 | 0 | 0 | 0 | 0 | 0 | 0 | 0 | 0 | 0.13994 | 0.4151 | 0.82045 | 1.3504 | 1.9988 | 2.759 | 3.6241 | 4.5868 | 5.6395 | 6.7748 | 7.985 | 9.2744 | 10.6351 | 12.0606 | 13.546 | 15.0872 | 16.6817 | 18.3283 | 19.9217 | 21.4681 | 22.9735 | 24.4852 | 25.9458 | 27.3548 | 28.7118 | 30.0162 | 31.2676 | 32.4657 | 33.61 | 34.7003 | 35.7361 | 36.7171 | 37.643 | 38.5136 | 39.3285 | 40.0875 | 40.7904 | 41.4369 | 42.0268 | 42.5601 | 43.0364
08_JPN | 1_1_coking_coal | 1_1_coking_coal | 14_4_cement_ccs | 0 | 0 | [56 empty] | 08_JPN | d_ind_cem_ccs_1_1_coking_coal |  |  | 0 | 0 | 0 | 0 | 0 | 0 | 0 | 0 | 0 | 0 | 0 | 0 | 0 | 0 | 0 | 0 | 0 | 0 | 0 | 0 | 0 | 0 | 0 | 0 | 0 | 0 | 0 | 0 | 0 | 0 | 0 | 0 | 0 | 0 | 0 | 0 | 0 | 0 | 0 | 0 | 0 | 0 | 0 | 0 | 0 | 0 | 0 | 0 | 0 | 0 | 0 | 0 | 0 | 0
08_JPN | 1_5_lignite | 1_5_lignite | 14_4_cement_ccs | 0 | 0 | [56 empty] | 08_JPN | d_ind_cem_ccs_1_5_lignite |  |  | 0 | 0 | 0 | 0 | 0 | 0 | 0 | 0 | 0 | 0 | 0 | 0 | 0 | 0 | 0 | 0 | 0 | 0 | 0 | 0 | 0 | 0 | 0 | 0 | 0 | 0 | 0 | 0 | 0 | 0 | 0 | 0 | 0 | 0 | 0 | 0 | 0 | 0 | 0 | 0 | 0 | 0 | 0 | 0 | 0 | 0 | 0 | 0 | 0 | 0 | 0 | 0 | 0 | 0
08_JPN | 2_coal_products | 2_coal_products | 14_4_cement_ccs | 0 | 0 | [56 empty] | 08_JPN | d_ind_cem_ccs_2_coal_products |  |  | 0 | 0 | 0 | 0 | 0 | 0 | 0 | 0 | 0 | 0 | 0 | 0 | 0 | 0.013142 | 0.038983 | 0.07705 | 0.12682 | 0.18771 | 0.25911 | 0.34035 | 0.43075 | 0.52962 | 0.63624 | 0.74989 | 0.87098 | 0.99877 | 1.1326 | 1.2721 | 1.4169 | 1.5666 | 1.7213 | 1.8709 | 2.0161 | 2.1575 | 2.2995 | 2.4366 | 2.569 | 2.6964 | 2.8189 | 2.9364 | 3.0489 | 3.1564 | 3.2588 | 3.3561 | 3.4482 | 3.5352 | 3.6169 | 3.6934 | 3.7647 | 3.8307 | 3.8914 | 3.9469 | 3.9969 | 4.0417
08_JPN | 6_1_crude_oil | 6_1_crude_oil | 14_4_cement_ccs | 0 | 0 | [56 empty] | 08_JPN | d_ind_cem_ccs_6_1_crude_oil |  |  | 0 | 0 | 0 | 0 | 0 | 0 | 0 | 0 | 0 | 0 | 0 | 0 | 0 | 0 | 0 | 0 | 0 | 0 | 0 | 0 | 0 | 0 | 0 | 0 | 0 | 0 | 0 | 0 | 0 | 0 | 0 | 0 | 0 | 0 | 0 | 0 | 0 | 0 | 0 | 0 | 0 | 0 | 0 | 0 | 0 | 0 | 0 | 0 | 0 | 0 | 0 | 0 | 0 | 0
08_JPN | 6_x_ngls | 6_x_ngls | 14_4_cement_ccs | 0 | 0 | [56 empty] | 08_JPN | d_ind_cem_ccs_6_x_ngls |  |  | 0 | 0 | 0 | 0 | 0 | 0 | 0 | 0 | 0 | 0 | 0 | 0 | 0 | 0 | 0 | 0 | 0 | 0 | 0 | 0 | 0 | 0 | 0 | 0 | 0 | 0 | 0 | 0 | 0 | 0 | 0 | 0 | 0 | 0 | 0 | 0 | 0 | 0 | 0 | 0 | 0 | 0 | 0 | 0 | 0 | 0 | 0 | 0 | 0 | 0 | 0 | 0 | 0 | 0
08_JPN | 7_1_motor_gasoline | 7_1_mo_gasoline | 14_4_cement_ccs | 0 | 0 | [56 empty] | 08_JPN | d_ind_cem_ccs_7_1_mo_gasoline |  |  | 0 | 0 | 0 | 0 | 0 | 0 | 0 | 0 | 0 | 0 | 0 | 0 | 0 | 0 | 0 | 0 | 0 | 0 | 0 | 0 | 0 | 0 | 0 | 0 | 0 | 0 | 0 | 0 | 0 | 0 | 0 | 0 | 0 | 0 | 0 | 0 | 0 | 0 | 0 | 0 | 0 | 0 | 0 | 0 | 0 | 0 | 0 | 0 | 0 | 0 | 0 | 0 | 0 | 0
08_JPN | 7_2_aviation_gasoline | 7_2_avi_gasoline | 14_4_cement_ccs | 0 | 0 | [56 empty] | 08_JPN | d_ind_cem_ccs_7_2_avi_gasoline |  |  | 0 | 0 | 0 | 0 | 0 | 0 | 0 | 0 | 0 | 0 | 0 | 0 | 0 | 0 | 0 | 0 | 0 | 0 | 0 | 0 | 0 | 0 | 0 | 0 | 0 | 0 | 0 | 0 | 0 | 0 | 0 | 0 | 0 | 0 | 0 | 0 | 0 | 0 | 0 | 0 | 0 | 0 | 0 | 0 | 0 | 0 | 0 | 0 | 0 | 0 | 0 | 0 | 0 | 0
08_JPN | 7_3_naphtha | 7_3_naphtha | 14_4_cement_ccs | 0 | 0 | [56 empty] | 08_JPN | d_ind_cem_ccs_7_3_naphtha |  |  | 0 | 0 | 0 | 0 | 0 | 0 | 0 | 0 | 0 | 0 | 0 | 0 | 0 | 0 | 0 | 0 | 0 | 0 | 0 | 0 | 0 | 0 | 0 | 0 | 0 | 0 | 0 | 0 | 0 | 0 | 0 | 0 | 0 | 0 | 0 | 0 | 0 | 0 | 0 | 0 | 0 | 0 | 0 | 0 | 0 | 0 | 0 | 0 | 0 | 0 | 0 | 0 | 0 | 0
08_JPN | 7_x_jet_fuel | 7_x_jet_fuel | 14_4_cement_ccs | 0 | 0 | [56 empty] | 08_JPN | d_ind_cem_ccs_7_x_jet_fuel |  |  | 0 | 0 | 0 | 0 | 0 | 0 | 0 | 0 | 0 | 0 | 0 | 0 | 0 | 0 | 0 | 0 | 0 | 0 | 0 | 0 | 0 | 0 | 0 | 0 | 0 | 0 | 0 | 0 | 0 | 0 | 0 | 0 | 0 | 0 | 0 | 0 | 0 | 0 | 0 | 0 | 0 | 0 | 0 | 0 | 0 | 0 | 0 | 0 | 0 | 0 | 0 | 0 | 0 | 0
08_JPN | 7_6_kerosene | 7_6_kerosene | 14_4_cement_ccs | 0 | 0 | [56 empty] | 08_JPN | d_ind_cem_ccs_7_6_kerosene |  |  | 0 | 0 | 0 | 0 | 0 | 0 | 0 | 0 | 0 | 0 | 0 | 0 | 0 | 0.0036019 | 0.010684 | 0.021117 | 0.034757 | 0.051446 | 0.071013 | 0.093278 | 0.11806 | 0.14515 | 0.17437 | 0.20552 | 0.23871 | 0.27373 | 0.31042 | 0.34865 | 0.38832 | 0.42936 | 0.47174 | 0.51275 | 0.55256 | 0.5913 | 0.63021 | 0.66781 | 0.70407 | 0.739 | 0.77257 | 0.80478 | 0.83562 | 0.86507 | 0.89313 | 0.91979 | 0.94504 | 0.96887 | 0.99128 | 1.0123 | 1.0318 | 1.0499 | 1.0665 | 1.0817 | 1.0954 | 1.1077
08_JPN | 7_7_gas_diesel_oil | 7_7_gas_diesel_oil | 14_4_cement_ccs | 0 | 0 | [56 empty] | 08_JPN | d_ind_cem_ccs_7_7_gas_diesel_oil |  |  | 0 | 0 | 0 | 0 | 0 | 0 | 0 | 0 | 0 | 0 | 0 | 0 | 0 | 0.027052 | 0.080242 | 0.1586 | 0.26104 | 0.38638 | 0.53334 | 0.70056 | 0.88666 | 1.0902 | 1.3096 | 1.5436 | 1.7928 | 2.0558 | 2.3314 | 2.6185 | 2.9165 | 3.2247 | 3.543 | 3.851 | 4.15 | 4.441 | 4.7332 | 5.0155 | 5.2879 | 5.5502 | 5.8024 | 6.0443 | 6.2759 | 6.4971 | 6.7078 | 6.9081 | 7.0977 | 7.2767 | 7.445 | 7.6025 | 7.7492 | 7.8851 | 8.0101 | 8.1241 | 8.2272 | 8.3193
08_JPN | 7_8_fuel_oil | 7_8_fuel_oil | 14_4_cement_ccs | 0 | 0 | [56 empty] | 08_JPN | d_ind_cem_ccs_7_8_fuel_oil |  |  | 0 | 0 | 0 | 0 | 0 | 0 | 0 | 0 | 0 | 0 | 0 | 0 | 0 | 0.021808 | 0.064687 | 0.12785 | 0.21044 | 0.31148 | 0.42995 | 0.56476 | 0.71478 | 0.87883 | 1.0557 | 1.2443 | 1.4453 | 1.6573 | 1.8795 | 2.1109 | 2.3511 | 2.5996 | 2.8562 | 3.1045 | 3.3455 | 3.5801 | 3.8157 | 4.0433 | 4.2629 | 4.4743 | 4.6776 | 4.8726 | 5.0593 | 5.2376 | 5.4075 | 5.5689 | 5.7218 | 5.8661 | 6.0018 | 6.1288 | 6.247 | 6.3566 | 6.4573 | 6.5493 | 6.6324 | 6.7066
08_JPN | 7_9_lpg | 7_9_lpg | 14_4_cement_ccs | 0 | 0 | [56 empty] | 08_JPN | d_ind_cem_ccs_7_9_lpg |  |  | 0 | 0 | 0 | 0 | 0 | 0 | 0 | 0 | 0 | 0 | 0 | 0 | 0 | 0.0025474 | 0.0075561 | 0.014935 | 0.024582 | 0.036384 | 0.050223 | 0.06597 | 0.083494 | 0.10266 | 0.12332 | 0.14535 | 0.16882 | 0.19359 | 0.21954 | 0.24658 | 0.27464 | 0.30366 | 0.33364 | 0.36264 | 0.39079 | 0.41819 | 0.44571 | 0.4723 | 0.49795 | 0.52265 | 0.54639 | 0.56917 | 0.59098 | 0.61181 | 0.63166 | 0.65051 | 0.66837 | 0.68523 | 0.70107 | 0.71591 | 0.72972 | 0.74252 | 0.75429 | 0.76503 | 0.77473 | 0.7834
08_JPN | 7_10_refinery_gas_not_liquefied | 7_10_refi_gas_notliq | 14_4_cement_ccs | 0 | 0 | [56 empty] | 08_JPN | d_ind_cem_ccs_7_10_refi_gas_notliq |  |  | 0 | 0 | 0 | 0 | 0 | 0 | 0 | 0 | 0 | 0 | 0 | 0 | 0 | 0 | 0 | 0 | 0 | 0 | 0 | 0 | 0 | 0 | 0 | 0 | 0 | 0 | 0 | 0 | 0 | 0 | 0 | 0 | 0 | 0 | 0 | 0 | 0 | 0 | 0 | 0 | 0 | 0 | 0 | 0 | 0 | 0 | 0 | 0 | 0 | 0 | 0 | 0 | 0 | 0
08_JPN | 7_11_ethane | 7_11_ethane | 14_4_cement_ccs | 0 | 0 | [56 empty] | 08_JPN | d_ind_cem_ccs_7_11_ethane |  |  | 0 | 0 | 0 | 0 | 0 | 0 | 0 | 0 | 0 | 0 | 0 | 0 | 0 | 0 | 0 | 0 | 0 | 0 | 0 | 0 | 0 | 0 | 0 | 0 | 0 | 0 | 0 | 0 | 0 | 0 | 0 | 0 | 0 | 0 | 0 | 0 | 0 | 0 | 0 | 0 | 0 | 0 | 0 | 0 | 0 | 0 | 0 | 0 | 0 | 0 | 0 | 0 | 0 | 0
08_JPN | 7_x_other_petroleum_products | 7_x_other_petrol_prod | 14_4_cement_ccs | 0 | 0 | [56 empty] | 08_JPN | d_ind_cem_ccs_7_x_other_petrol_prod |  |  | 0 | 0 | 0 | 0 | 0 | 0 | 0 | 0 | 0 | 0 | 0 | 0 | 0 | 0.035904 | 0.1065 | 0.21049 | 0.34646 | 0.51281 | 0.70786 | 0.9298 | 1.1768 | 1.4469 | 1.7381 | 2.0486 | 2.3794 | 2.7285 | 3.0943 | 3.4754 | 3.8708 | 4.2799 | 4.7023 | 5.1111 | 5.5079 | 5.8941 | 6.282 | 6.6567 | 7.0182 | 7.3663 | 7.701 | 8.0221 | 8.3294 | 8.623 | 8.9028 | 9.1685 | 9.4202 | 9.6577 | 9.8811 | 10.0902 | 10.2849 | 10.4652 | 10.6311 | 10.7825 | 10.9193 | 11.0415
08_JPN | 8_1_natural_gas | 8_1_natural_gas | 14_4_cement_ccs | 0 | 0 | [56 empty] | 08_JPN | d_ind_cem_ccs_8_1_natural_gas |  |  | 0 | 0 | 0 | 0 | 0 | 0 | 0 | 0 | 0 | 0 | 0 | 0 | 0 | 0.034797 | 0.10322 | 0.20401 | 0.33579 | 0.49701 | 0.68605 | 0.90115 | 1.1405 | 1.4023 | 1.6846 | 1.9855 | 2.3061 | 2.6445 | 2.9989 | 3.3683 | 3.7515 | 4.148 | 4.5575 | 4.9537 | 5.3382 | 5.7125 | 6.0884 | 6.4516 | 6.802 | 7.1394 | 7.4637 | 7.7749 | 8.0728 | 8.3573 | 8.6284 | 8.886 | 9.1299 | 9.3602 | 9.5766 | 9.7793 | 9.968 | 10.1428 | 10.3035 | 10.4502 | 10.5828 | 10.7013
08_JPN | 15_1_fuelwood_and_woodwaste | 15_1_fwood_wwaste | 14_4_cement_ccs | 0 | 0 | [56 empty] | 08_JPN | d_ind_cem_ccs_15_1_fwood_wwaste |  |  | 0 | 0 | 0 | 0 | 0 | 0 | 0 | 0 | 0 | 0 | 0 | 0 | 0 | 0 | 0 | 0 | 0 | 0 | 0 | 0 | 0 | 0 | 0 | 0 | 0 | 0 | 0 | 0 | 0 | 0 | 0 | 0 | 0 | 0 | 0 | 0 | 0 | 0 | 0 | 0 | 0 | 0 | 0 | 0 | 0 | 0 | 0 | 0 | 0 | 0 | 0 | 0 | 0 | 0
08_JPN | 15_2_bagasse | 15_2_bagasse | 14_4_cement_ccs | 0 | 0 | [56 empty] | 08_JPN | d_ind_cem_ccs_15_2_bagasse |  |  | 0 | 0 | 0 | 0 | 0 | 0 | 0 | 0 | 0 | 0 | 0 | 0 | 0 | 0 | 0 | 0 | 0 | 0 | 0 | 0 | 0 | 0 | 0 | 0 | 0 | 0 | 0 | 0 | 0 | 0 | 0 | 0 | 0 | 0 | 0 | 0 | 0 | 0 | 0 | 0 | 0 | 0 | 0 | 0 | 0 | 0 | 0 | 0 | 0 | 0 | 0 | 0 | 0 | 0
08_JPN | 15_3_charcoal | 15_3_charcoal | 14_4_cement_ccs | 0 | 0 | [56 empty] | 08_JPN | d_ind_cem_ccs_15_3_charcoal |  |  | 0 | 0 | 0 | 0 | 0 | 0 | 0 | 0 | 0 | 0 | 0 | 0 | 0 | 0 | 0 | 0 | 0 | 0 | 0 | 0 | 0 | 0 | 0 | 0 | 0 | 0 | 0 | 0 | 0 | 0 | 0 | 0 | 0 | 0 | 0 | 0 | 0 | 0 | 0 | 0 | 0 | 0 | 0 | 0 | 0 | 0 | 0 | 0 | 0 | 0 | 0 | 0 | 0 | 0
08_JPN | 15_4_black_liquor | 15_4_black_liquor | 14_4_cement_ccs | 0 | 0 | [56 empty] | 08_JPN | d_ind_cem_ccs_15_4_black_liquor |  |  | 0 | 0 | 0 | 0 | 0 | 0 | 0 | 0 | 0 | 0 | 0 | 0 | 0 | 0 | 0 | 0 | 0 | 0 | 0 | 0 | 0 | 0 | 0 | 0 | 0 | 0 | 0 | 0 | 0 | 0 | 0 | 0 | 0 | 0 | 0 | 0 | 0 | 0 | 0 | 0 | 0 | 0 | 0 | 0 | 0 | 0 | 0 | 0 | 0 | 0 | 0 | 0 | 0 | 0
08_JPN | 15_5_other_biomass | 15_5_other_biomass | 14_4_cement_ccs | 0 | 0 | [56 empty] | 08_JPN | d_ind_cem_ccs_15_5_other_biomass |  |  | 0 | 0 | 0 | 0 | 0 | 0 | 0 | 0 | 0 | 0 | 0 | 0 | 0 | 0.0060833 | 0.018044 | 0.035665 | 0.058702 | 0.086887 | 0.11993 | 0.15754 | 0.19939 | 0.24515 | 0.2945 | 0.34711 | 0.40316 | 0.46231 | 0.52428 | 0.58884 | 0.65584 | 0.72515 | 0.79673 | 0.866 | 0.93322 | 0.99866 | 1.0644 | 1.1279 | 1.1891 | 1.2481 | 1.3048 | 1.3592 | 1.4113 | 1.461 | 1.5084 | 1.5534 | 1.5961 | 1.6363 | 1.6742 | 1.7096 | 1.7426 | 1.7732 | 1.8013 | 1.8269 | 1.8501 | 1.8708
08_JPN | 16_1_biogas | 16_1_biogas | 14_4_cement_ccs | 0 | 0 | [56 empty] | 08_JPN | d_ind_cem_ccs_16_1_biogas |  |  | 0 | 0 | 0 | 0 | 0 | 0 | 0 | 0 | 0 | 0 | 0 | 0 | 0 | 0 | 0 | 0 | 0 | 0 | 0 | 0 | 0 | 0 | 0 | 0 | 0 | 0 | 0 | 0 | 0 | 0 | 0 | 0 | 0 | 0 | 0 | 0 | 0 | 0 | 0 | 0 | 0 | 0 | 0 | 0 | 0 | 0 | 0 | 0 | 0 | 0 | 0 | 0 | 0 | 0
08_JPN | 16_2_industrial_waste | 16_2_industrial_waste | 14_4_cement_ccs | 0 | 0 | [56 empty] | 08_JPN | d_ind_cem_ccs_16_2_industrial_waste |  |  | 0 | 0 | 0 | 0 | 0 | 0 | 0 | 0 | 0 | 0 | 0 | 0 | 0 | 0.026226 | 0.077791 | 0.15375 | 0.25307 | 0.37458 | 0.51705 | 0.67917 | 0.85957 | 1.0569 | 1.2696 | 1.4964 | 1.738 | 1.993 | 2.2602 | 2.5386 | 2.8274 | 3.1262 | 3.4348 | 3.7334 | 4.0232 | 4.3053 | 4.5886 | 4.8623 | 5.1264 | 5.3807 | 5.6251 | 5.8597 | 6.0842 | 6.2986 | 6.5029 | 6.6971 | 6.8809 | 7.0544 | 7.2176 | 7.3703 | 7.5125 | 7.6442 | 7.7654 | 7.876 | 7.9759 | 8.0652
08_JPN | 16_3_municipal_solid_waste_renewable | 16_3_msw_ren | 14_4_cement_ccs | 0 | 0 | [56 empty] | 08_JPN | d_ind_cem_ccs_16_3_msw_ren |  |  | 0 | 0 | 0 | 0 | 0 | 0 | 0 | 0 | 0 | 0 | 0 | 0 | 0 | 0 | 0 | 0 | 0 | 0 | 0 | 0 | 0 | 0 | 0 | 0 | 0 | 0 | 0 | 0 | 0 | 0 | 0 | 0 | 0 | 0 | 0 | 0 | 0 | 0 | 0 | 0 | 0 | 0 | 0 | 0 | 0 | 0 | 0 | 0 | 0 | 0 | 0 | 0 | 0 | 0
08_JPN | 16_4_municipal_solid_waste_nonrenewable | 16_4_msw_nonr | 14_4_cement_ccs | 0 | 0 | [56 empty] | 08_JPN | d_ind_cem_ccs_16_4_msw_nonr |  |  | 0 | 0 | 0 | 0 | 0 | 0 | 0 | 0 | 0 | 0 | 0 | 0 | 0 | 0 | 0 | 0 | 0 | 0 | 0 | 0 | 0 | 0 | 0 | 0 | 0 | 0 | 0 | 0 | 0 | 0 | 0 | 0 | 0 | 0 | 0 | 0 | 0 | 0 | 0 | 0 | 0 | 0 | 0 | 0 | 0 | 0 | 0 | 0 | 0 | 0 | 0 | 0 | 0 | 0
08_JPN | 16_5_biogasoline | 16_5_biogasoline | 14_4_cement_ccs | 0 | 0 | [56 empty] | 08_JPN | d_ind_cem_ccs_16_5_biogasoline |  |  | 0 | 0 | 0 | 0 | 0 | 0 | 0 | 0 | 0 | 0 | 0 | 0 | 0 | 0 | 0 | 0 | 0 | 0 | 0 | 0 | 0 | 0 | 0 | 0 | 0 | 0 | 0 | 0 | 0 | 0 | 0 | 0 | 0 | 0 | 0 | 0 | 0 | 0 | 0 | 0 | 0 | 0 | 0 | 0 | 0 | 0 | 0 | 0 | 0 | 0 | 0 | 0 | 0 | 0
08_JPN | 16_6_biodiesel | 16_6_biodiesel | 14_4_cement_ccs | 0 | 0 | [56 empty] | 08_JPN | d_ind_cem_ccs_16_6_biodiesel |  |  | 0 | 0 | 0 | 0 | 0 | 0 | 0 | 0 | 0 | 0 | 0 | 0 | 0 | 0 | 0 | 0 | 0 | 0 | 0 | 0 | 0 | 0 | 0 | 0 | 0 | 0 | 0 | 0 | 0 | 0 | 0 | 0 | 0 | 0 | 0 | 0 | 0 | 0 | 0 | 0 | 0 | 0 | 0 | 0 | 0 | 0 | 0 | 0 | 0 | 0 | 0 | 0 | 0 | 0
08_JPN | 16_8_other_liquid_biofuels | 16_8_oth_liquid_biofuel | 14_4_cement_ccs | 0 | 0 | [56 empty] | 08_JPN | d_ind_cem_ccs_16_8_oth_liquid_biofuel |  |  | 0 | 0 | 0 | 0 | 0 | 0 | 0 | 0 | 0 | 0 | 0 | 0 | 0 | 0 | 0 | 0 | 0 | 0 | 0 | 0 | 0 | 0 | 0 | 0 | 0 | 0 | 0 | 0 | 0 | 0 | 0 | 0 | 0 | 0 | 0 | 0 | 0 | 0 | 0 | 0 | 0 | 0 | 0 | 0 | 0 | 0 | 0 | 0 | 0 | 0 | 0 | 0 | 0 | 0
08_JPN | 17_electricity | 17_electricity | 14_4_cement_ccs | 0 | 0 | [56 empty] | 08_JPN | d_ind_cem_ccs_17_electricity |  |  | 0 | 0 | 0 | 0 | 0 | 0 | 0 | 0 | 0 | 0 | 0 | 0 | 0 | 0.12429 | 0.37003 | 0.73419 | 1.2132 | 1.8031 | 2.4994 | 3.2972 | 4.1917 | 5.1774 | 6.249 | 7.4011 | 8.6392 | 9.9576 | 11.352 | 12.8194 | 14.3578 | 15.9664 | 17.6461 | 19.2967 | 20.9246 | 22.5358 | 24.1775 | 25.7939 | 27.3848 | 28.95 | 30.4892 | 32.0022 | 33.4889 | 34.9491 | 36.3824 | 37.7889 | 39.1683 | 40.5205 | 41.8453 | 43.1426 | 44.4123 | 45.6543 | 46.8684 | 48.0545 | 49.2127 | 50.3426
08_JPN | 18_heat | 18_heat | 14_4_cement_ccs | 0 | 0 | [56 empty] | 08_JPN | d_ind_cem_ccs_18_heat |  |  | 0 | 0 | 0 | 0 | 0 | 0 | 0 | 0 | 0 | 0 | 0 | 0 | 0 | 0 | 0 | 0 | 0 | 0 | 0 | 0 | 0 | 0 | 0 | 0 | 0 | 0 | 0 | 0 | 0 | 0 | 0 | 0 | 0 | 0 | 0 | 0 | 0 | 0 | 0 | 0 | 0 | 0 | 0 | 0 | 0 | 0 | 0 | 0 | 0 | 0 | 0 | 0 | 0 | 0
CCS electricity calculation
[62 empty] | 01_AUS | Electricity for cement not including CCS |  |  | 0 | 0 | 0 | 0 | 0 | 0 | 0 | 0 | 0 | 0 | 0 | 0 | 0 | 0.069158 | 0.20514 | 0.40546 | 0.66736 | 0.98779 | 1.3635 | 1.791 | 2.2667 | 2.787 | 3.348 | 3.9461 | 4.5833 | 5.2558 | 5.9603 | 6.6943 | 7.456 | 8.244 | 9.0577 | 9.8452 | 10.6094 | 11.3533 | 12.1004 | 12.8222 | 13.5186 | 14.1891 | 14.8338 | 15.4522 | 16.0443 | 16.6098 | 17.1486 | 17.6605 | 18.1453 | 18.6029 | 19.0331 | 19.4358 | 19.8109 | 20.1583 | 20.4778 | 20.7694 | 21.0329 | 21.2683
[62 empty] | 01_AUS | Cement production using CCS |  |  | 0 | 0 | 0 | 0 | 0 | 0 | 0 | 0 | 0 | 0 | 0 | 0 | 0 | 61.2522 | 183.2179 | 365.2608 | 606.5202 | 905.8935 | 1262.0798 | 1673.6 | 2138.8366 | 2656.0245 | 3223.3202 | 3838.8679 | 4506.4853 | 5224.236 | 5990.8129 | 6805.6267 | 7668.6432 | 8580.4551 | 9542.6375 | 10501.7569 | 11461.3435 | 12424.9494 | 13418.9454 | 14412.9414 | 15406.9373 | 16400.9333 | 17394.9292 | 18388.9252 | 19382.9211 | 20376.9171 | 21370.913 | 22364.909 | 23358.905 | 24352.9009 | 25346.8969 | 26340.8928 | 27334.8888 | 28328.8847 | 29322.8807 | 30316.8766 | 31310.8726 | 32304.8685
[62 empty] | 01_AUS | Electricity for CCS operation |  |  | 0 | 0 | 0 | 0 | 0 | 0 | 0 | 0 | 0 | 0 | 0 | 0 | 0 | 0.055127 | 0.1649 | 0.32873 | 0.54587 | 0.8153 | 1.1359 | 1.5062 | 1.925 | 2.3904 | 2.901 | 3.455 | 4.0558 | 4.7018 | 5.3917 | 6.1251 | 6.9018 | 7.7224 | 8.5884 | 9.4516 | 10.3152 | 11.1825 | 12.0771 | 12.9716 | 13.8662 | 14.7608 | 15.6554 | 16.55 | 17.4446 | 18.3392 | 19.2338 | 20.1284 | 21.023 | 21.9176 | 22.8122 | 23.7068 | 24.6014 | 25.496 | 26.3906 | 27.2852 | 28.1798 | 29.0744
[62 empty] | 01_AUS | Electricity for cement includung CCS |  |  | 0 | 0 | 0 | 0 | 0 | 0 | 0 | 0 | 0 | 0 | 0 | 0 | 0 | 0.12429 | 0.37003 | 0.73419 | 1.2132 | 1.8031 | 2.4994 | 3.2972 | 4.1917 | 5.1774 | 6.249 | 7.4011 | 8.6392 | 9.9576 | 11.352 | 12.8194 | 14.3578 | 15.9664 | 17.6461 | 19.2967 | 20.9246 | 22.5358 | 24.1775 | 25.7939 | 27.3848 | 28.95 | 30.4892 | 32.0022 | 33.4889 | 34.9491 | 36.3824 | 37.7889 | 39.1683 | 40.5205 | 41.8453 | 43.1426 | 44.4123 | 45.6543 | 46.8684 | 48.0545 | 49.2127 | 50.3426

## 09_ROK
Cement CCS addition and fuel switching calculation
Improvement in energy efficiency also captures lower clinker to cement ratio |  |  |  |  | 09_ROK 2018 | value |  | CCS assumptions | value |  | 30 | years
[5 empty] | 0.0041129 | EnergyEff_improv |  | 91239.1325 | Coal tCO2/PJ |  | 0.0025 | clinker to cement per annum
[5 empty] | 40 | plant life years |  | 52546.0973 | Gas tCO2/PJ |  | 7.5% | Over 30 years
[5 empty] | 3.1 | existing thermal eff |  | 60189.166 | Oil tCO2/PJ
[5 empty] | 3.15 | new plant thermal eff |  | 4.1868e-05 | toe to PJ
[5 empty] | 2.9 | BAT thermal eff |  | 0.8 | CCS capture rate
[5 empty] | -0.04032% | new to existing p.a. |  | 250 | kWh per tonne cement
[5 empty] | 0.1613% | BAT to existing p.a. |  | 3.6e-09 | kWh to PJ
[5 empty] | 80.88% | cement to nmm |  | 0 | additional thermal
[13 empty] | Efficiency starts in 2020 | [48 empty] | PASTE into OSeMOSYS input sheet
NON METALLIC MINERALS ENERGY CONSUMPTION, PETAJOULES, 2018 | [5 empty] | MATCH |  |  | EI | Energy intensity in years 2019 and on, assuming 2018 baseline and improvement shown in input cells above | [51 empty] | OSeMOSYS labels |  | Intentionally blank |  | Energy use
economy | fuel_code | short_fuel_code | item_code_new | 2017 | 2018 | economy | industry | total_production | energy_intensity_2018 | 2019 | 2020 | 2021 | 2022 | 2023 | 2024 | 2025 | 2026 | 2027 | 2028 | 2029 | 2030 | 2031 | 2032 | 2033 | 2034 | 2035 | 2036 | 2037 | 2038 | 2039 | 2040 | 2041 | 2042 | 2043 | 2044 | 2045 | 2046 | 2047 | 2048 | 2049 | 2050 | 2051 | 2052 | 2053 | 2054 | 2055 | 2056 | 2057 | 2058 | 2059 | 2060 | 2061 | 2062 | 2063 | 2064 | 2065 | 2066 | 2067 | 2068 | 2069 | 2070 | REGION | FUEL |  |  | 2017 | 2018 | 2019 | 2020 | 2021 | 2022 | 2023 | 2024 | 2025 | 2026 | 2027 | 2028 | 2029 | 2030 | 2031 | 2032 | 2033 | 2034 | 2035 | 2036 | 2037 | 2038 | 2039 | 2040 | 2041 | 2042 | 2043 | 2044 | 2045 | 2046 | 2047 | 2048 | 2049 | 2050 | 2051 | 2052 | 2053 | 2054 | 2055 | 2056 | 2057 | 2058 | 2059 | 2060 | 2061 | 2062 | 2063 | 2064 | 2065 | 2066 | 2067 | 2068 | 2069 | 2070
09_ROK | 1_x_coal_thermal | 1_x_coal_thermal | 14_4_nonmetallic_mineral_products | 98.949 | 95.9154 | 129 | 6 | 56933.1999 | 0.0016847 | 0.0016847 | 0.0016847 | 0.0016847 | 0.0016778 | 0.0016709 | 0.001664 | 0.0016572 | 0.0016503 | 0.0016436 | 0.0016368 | 0.0016301 | 0.0016234 | 0.0016167 | 0.00161 | 0.0016034 | 0.0015968 | 0.0015902 | 0.0015837 | 0.0015772 | 0.0015707 | 0.0015642 | 0.0015578 | 0.0015514 | 0.001545 | 0.0015387 | 0.0015323 | 0.001526 | 0.0015198 | 0.0015135 | 0.0015073 | 0.0015011 | 0.0014949 | 0.0014888 | 0.0014826 | 0.0014765 | 0.0014705 | 0.0014644 | 0.0014584 | 0.0014524 | 0.0014464 | 0.0014405 | 0.0014346 | 0.0014287 | 0.0014228 | 0.0014169 | 0.0014111 | 0.0014053 | 0.0013995 | 0.0013938 | 0.001388 | 0.0013823 | 0.0013766 | 09_ROK | d_ind_cem_1_x_coal_thermal |  |  | 98.949 | 95.9154 | 95.4324 | 91.1171 | 91.4387 | 91.3238 | 91.1506 | 90.9214 | 90.6393 | 90.3087 | 89.931 | 89.0014 | 88.0403 | 87.0519 | 86.375 | 85.675 | 84.9514 | 84.2044 | 83.438 | 82.6513 | 81.8458 | 81.0251 | 80.1895 | 79.3397 | 78.0905 | 76.8368 | 75.5806 | 74.323 | 73.065 | 72.387 | 71.6948 | 70.9885 | 70.2698 | 69.5387 | 68.7584 | 67.9674 | 67.1659 | 66.3541 | 65.5322 | 64.7003 | 63.8586 | 63.0072 | 62.1463 | 61.276 | 60.3966 | 59.5081 | 58.6107 | 57.7046 | 56.7898 | 55.8667 | 54.9352 | 53.9956 | 53.048 | 52.0926
09_ROK | 1_1_coking_coal | 1_1_coking_coal | 14_4_nonmetallic_mineral_products | 0 | 0 | 129 | 6 | 56933.1999 | 0 | 0 | 0 | 0 | 0 | 0 | 0 | 0 | 0 | 0 | 0 | 0 | 0 | 0 | 0 | 0 | 0 | 0 | 0 | 0 | 0 | 0 | 0 | 0 | 0 | 0 | 0 | 0 | 0 | 0 | 0 | 0 | 0 | 0 | 0 | 0 | 0 | 0 | 0 | 0 | 0 | 0 | 0 | 0 | 0 | 0 | 0 | 0 | 0 | 0 | 0 | 0 | 0 | 09_ROK | d_ind_cem_1_1_coking_coal |  |  | 0 | 0 | 0 | 0 | 0 | 0 | 0 | 0 | 0 | 0 | 0 | 0 | 0 | 0 | 0 | 0 | 0 | 0 | 0 | 0 | 0 | 0 | 0 | 0 | 0 | 0 | 0 | 0 | 0 | 0 | 0 | 0 | 0 | 0 | 0 | 0 | 0 | 0 | 0 | 0 | 0 | 0 | 0 | 0 | 0 | 0 | 0 | 0 | 0 | 0 | 0 | 0 | 0 | 0
09_ROK | 1_5_lignite | 1_5_lignite | 14_4_nonmetallic_mineral_products | 0 | 0 | 129 | 6 | 56933.1999 | 0 | 0 | 0 | 0 | 0 | 0 | 0 | 0 | 0 | 0 | 0 | 0 | 0 | 0 | 0 | 0 | 0 | 0 | 0 | 0 | 0 | 0 | 0 | 0 | 0 | 0 | 0 | 0 | 0 | 0 | 0 | 0 | 0 | 0 | 0 | 0 | 0 | 0 | 0 | 0 | 0 | 0 | 0 | 0 | 0 | 0 | 0 | 0 | 0 | 0 | 0 | 0 | 0 | 09_ROK | d_ind_cem_1_5_lignite |  |  | 0 | 0 | 0 | 0 | 0 | 0 | 0 | 0 | 0 | 0 | 0 | 0 | 0 | 0 | 0 | 0 | 0 | 0 | 0 | 0 | 0 | 0 | 0 | 0 | 0 | 0 | 0 | 0 | 0 | 0 | 0 | 0 | 0 | 0 | 0 | 0 | 0 | 0 | 0 | 0 | 0 | 0 | 0 | 0 | 0 | 0 | 0 | 0 | 0 | 0 | 0 | 0 | 0 | 0
09_ROK | 2_coal_products | 2_coal_products | 14_4_nonmetallic_mineral_products | 0 | 0 | 129 | 6 | 56933.1999 | 0 | 0 | 0 | 0 | 0 | 0 | 0 | 0 | 0 | 0 | 0 | 0 | 0 | 0 | 0 | 0 | 0 | 0 | 0 | 0 | 0 | 0 | 0 | 0 | 0 | 0 | 0 | 0 | 0 | 0 | 0 | 0 | 0 | 0 | 0 | 0 | 0 | 0 | 0 | 0 | 0 | 0 | 0 | 0 | 0 | 0 | 0 | 0 | 0 | 0 | 0 | 0 | 0 | 09_ROK | d_ind_cem_2_coal_products |  |  | 0 | 0 | 0 | 0 | 0 | 0 | 0 | 0 | 0 | 0 | 0 | 0 | 0 | 0 | 0 | 0 | 0 | 0 | 0 | 0 | 0 | 0 | 0 | 0 | 0 | 0 | 0 | 0 | 0 | 0 | 0 | 0 | 0 | 0 | 0 | 0 | 0 | 0 | 0 | 0 | 0 | 0 | 0 | 0 | 0 | 0 | 0 | 0 | 0 | 0 | 0 | 0 | 0 | 0
09_ROK | 6_1_crude_oil | 6_1_crude_oil | 14_4_nonmetallic_mineral_products | 0 | 0 | 129 | 6 | 56933.1999 | 0 | 0 | 0 | 0 | 0 | 0 | 0 | 0 | 0 | 0 | 0 | 0 | 0 | 0 | 0 | 0 | 0 | 0 | 0 | 0 | 0 | 0 | 0 | 0 | 0 | 0 | 0 | 0 | 0 | 0 | 0 | 0 | 0 | 0 | 0 | 0 | 0 | 0 | 0 | 0 | 0 | 0 | 0 | 0 | 0 | 0 | 0 | 0 | 0 | 0 | 0 | 0 | 0 | 09_ROK | d_ind_cem_6_1_crude_oil |  |  | 0 | 0 | 0 | 0 | 0 | 0 | 0 | 0 | 0 | 0 | 0 | 0 | 0 | 0 | 0 | 0 | 0 | 0 | 0 | 0 | 0 | 0 | 0 | 0 | 0 | 0 | 0 | 0 | 0 | 0 | 0 | 0 | 0 | 0 | 0 | 0 | 0 | 0 | 0 | 0 | 0 | 0 | 0 | 0 | 0 | 0 | 0 | 0 | 0 | 0 | 0 | 0 | 0 | 0
09_ROK | 6_x_ngls | 6_x_ngls | 14_4_nonmetallic_mineral_products | 0 | 0 | 129 | 6 | 56933.1999 | 0 | 0 | 0 | 0 | 0 | 0 | 0 | 0 | 0 | 0 | 0 | 0 | 0 | 0 | 0 | 0 | 0 | 0 | 0 | 0 | 0 | 0 | 0 | 0 | 0 | 0 | 0 | 0 | 0 | 0 | 0 | 0 | 0 | 0 | 0 | 0 | 0 | 0 | 0 | 0 | 0 | 0 | 0 | 0 | 0 | 0 | 0 | 0 | 0 | 0 | 0 | 0 | 0 | 09_ROK | d_ind_cem_6_x_ngls |  |  | 0 | 0 | 0 | 0 | 0 | 0 | 0 | 0 | 0 | 0 | 0 | 0 | 0 | 0 | 0 | 0 | 0 | 0 | 0 | 0 | 0 | 0 | 0 | 0 | 0 | 0 | 0 | 0 | 0 | 0 | 0 | 0 | 0 | 0 | 0 | 0 | 0 | 0 | 0 | 0 | 0 | 0 | 0 | 0 | 0 | 0 | 0 | 0 | 0 | 0 | 0 | 0 | 0 | 0
09_ROK | 7_1_motor_gasoline | 7_1_mo_gasoline | 14_4_nonmetallic_mineral_products | 0 | 0 | 129 | 6 | 56933.1999 | 0 | 0 | 0 | 0 | 0 | 0 | 0 | 0 | 0 | 0 | 0 | 0 | 0 | 0 | 0 | 0 | 0 | 0 | 0 | 0 | 0 | 0 | 0 | 0 | 0 | 0 | 0 | 0 | 0 | 0 | 0 | 0 | 0 | 0 | 0 | 0 | 0 | 0 | 0 | 0 | 0 | 0 | 0 | 0 | 0 | 0 | 0 | 0 | 0 | 0 | 0 | 0 | 0 | 09_ROK | d_ind_cem_7_1_mo_gasoline |  |  | 0 | 0 | 0 | 0 | 0 | 0 | 0 | 0 | 0 | 0 | 0 | 0 | 0 | 0 | 0 | 0 | 0 | 0 | 0 | 0 | 0 | 0 | 0 | 0 | 0 | 0 | 0 | 0 | 0 | 0 | 0 | 0 | 0 | 0 | 0 | 0 | 0 | 0 | 0 | 0 | 0 | 0 | 0 | 0 | 0 | 0 | 0 | 0 | 0 | 0 | 0 | 0 | 0 | 0
09_ROK | 7_2_aviation_gasoline | 7_2_avi_gasoline | 14_4_nonmetallic_mineral_products | 0 | 0 | 129 | 6 | 56933.1999 | 0 | 0 | 0 | 0 | 0 | 0 | 0 | 0 | 0 | 0 | 0 | 0 | 0 | 0 | 0 | 0 | 0 | 0 | 0 | 0 | 0 | 0 | 0 | 0 | 0 | 0 | 0 | 0 | 0 | 0 | 0 | 0 | 0 | 0 | 0 | 0 | 0 | 0 | 0 | 0 | 0 | 0 | 0 | 0 | 0 | 0 | 0 | 0 | 0 | 0 | 0 | 0 | 0 | 09_ROK | d_ind_cem_7_2_avi_gasoline |  |  | 0 | 0 | 0 | 0 | 0 | 0 | 0 | 0 | 0 | 0 | 0 | 0 | 0 | 0 | 0 | 0 | 0 | 0 | 0 | 0 | 0 | 0 | 0 | 0 | 0 | 0 | 0 | 0 | 0 | 0 | 0 | 0 | 0 | 0 | 0 | 0 | 0 | 0 | 0 | 0 | 0 | 0 | 0 | 0 | 0 | 0 | 0 | 0 | 0 | 0 | 0 | 0 | 0 | 0
09_ROK | 7_3_naphtha | 7_3_naphtha | 14_4_nonmetallic_mineral_products | 0 | 0 | 129 | 6 | 56933.1999 | 0 | 0 | 0 | 0 | 0 | 0 | 0 | 0 | 0 | 0 | 0 | 0 | 0 | 0 | 0 | 0 | 0 | 0 | 0 | 0 | 0 | 0 | 0 | 0 | 0 | 0 | 0 | 0 | 0 | 0 | 0 | 0 | 0 | 0 | 0 | 0 | 0 | 0 | 0 | 0 | 0 | 0 | 0 | 0 | 0 | 0 | 0 | 0 | 0 | 0 | 0 | 0 | 0 | 09_ROK | d_ind_cem_7_3_naphtha |  |  | 0 | 0 | 0 | 0 | 0 | 0 | 0 | 0 | 0 | 0 | 0 | 0 | 0 | 0 | 0 | 0 | 0 | 0 | 0 | 0 | 0 | 0 | 0 | 0 | 0 | 0 | 0 | 0 | 0 | 0 | 0 | 0 | 0 | 0 | 0 | 0 | 0 | 0 | 0 | 0 | 0 | 0 | 0 | 0 | 0 | 0 | 0 | 0 | 0 | 0 | 0 | 0 | 0 | 0
09_ROK | 7_x_jet_fuel | 7_x_jet_fuel | 14_4_nonmetallic_mineral_products | 0 | 0 | 129 | 6 | 56933.1999 | 0 | 0 | 0 | 0 | 0 | 0 | 0 | 0 | 0 | 0 | 0 | 0 | 0 | 0 | 0 | 0 | 0 | 0 | 0 | 0 | 0 | 0 | 0 | 0 | 0 | 0 | 0 | 0 | 0 | 0 | 0 | 0 | 0 | 0 | 0 | 0 | 0 | 0 | 0 | 0 | 0 | 0 | 0 | 0 | 0 | 0 | 0 | 0 | 0 | 0 | 0 | 0 | 0 | 09_ROK | d_ind_cem_7_x_jet_fuel |  |  | 0 | 0 | 0 | 0 | 0 | 0 | 0 | 0 | 0 | 0 | 0 | 0 | 0 | 0 | 0 | 0 | 0 | 0 | 0 | 0 | 0 | 0 | 0 | 0 | 0 | 0 | 0 | 0 | 0 | 0 | 0 | 0 | 0 | 0 | 0 | 0 | 0 | 0 | 0 | 0 | 0 | 0 | 0 | 0 | 0 | 0 | 0 | 0 | 0 | 0 | 0 | 0 | 0 | 0
09_ROK | 7_6_kerosene | 7_6_kerosene | 14_4_nonmetallic_mineral_products | 0.085788 | 0.085788 | 129 | 6 | 56933.1999 | 1.5068e-06 | 1.5068e-06 | 1.5068e-06 | 1.5068e-06 | 1.5006e-06 | 1.4944e-06 | 1.4883e-06 | 1.4822e-06 | 1.4761e-06 | 1.47e-06 | 1.464e-06 | 1.4579e-06 | 1.4519e-06 | 1.446e-06 | 1.44e-06 | 1.4341e-06 | 1.4282e-06 | 1.4223e-06 | 1.4165e-06 | 1.4107e-06 | 1.4049e-06 | 1.3991e-06 | 1.3933e-06 | 1.3876e-06 | 1.3819e-06 | 1.3762e-06 | 1.3705e-06 | 1.3649e-06 | 1.3593e-06 | 1.3537e-06 | 1.3481e-06 | 1.3426e-06 | 1.3371e-06 | 1.3316e-06 | 1.3261e-06 | 1.3206e-06 | 1.3152e-06 | 1.3098e-06 | 1.3044e-06 | 1.299e-06 | 1.2937e-06 | 1.2884e-06 | 1.2831e-06 | 1.2778e-06 | 1.2725e-06 | 1.2673e-06 | 1.2621e-06 | 1.2569e-06 | 1.2517e-06 | 1.2466e-06 | 1.2415e-06 | 1.2364e-06 | 1.2313e-06 | 09_ROK | d_ind_cem_7_6_kerosene |  |  | 0.085788 | 0.085788 | 0.085356 | 0.081496 | 0.081784 | 0.081681 | 0.081526 | 0.081321 | 0.081069 | 0.080773 | 0.080435 | 0.079604 | 0.078744 | 0.07786 | 0.077255 | 0.076628 | 0.075981 | 0.075313 | 0.074628 | 0.073924 | 0.073204 | 0.07247 | 0.071722 | 0.070962 | 0.069845 | 0.068723 | 0.0676 | 0.066475 | 0.06535 | 0.064744 | 0.064124 | 0.063493 | 0.06285 | 0.062196 | 0.061498 | 0.060791 | 0.060074 | 0.059348 | 0.058613 | 0.057869 | 0.057116 | 0.056354 | 0.055584 | 0.054806 | 0.054019 | 0.053225 | 0.052422 | 0.051611 | 0.050793 | 0.049968 | 0.049135 | 0.048294 | 0.047447 | 0.046592
09_ROK | 7_7_gas_diesel_oil | 7_7_gas_diesel_oil | 14_4_nonmetallic_mineral_products | 5.7936 | 5.5806 | 129 | 6 | 56933.1999 | 9.802e-05 | 9.802e-05 | 9.802e-05 | 9.802e-05 | 9.7617e-05 | 9.7215e-05 | 9.6815e-05 | 9.6417e-05 | 9.6021e-05 | 9.5626e-05 | 9.5232e-05 | 9.4841e-05 | 9.4451e-05 | 9.4062e-05 | 9.3675e-05 | 9.329e-05 | 9.2906e-05 | 9.2524e-05 | 9.2144e-05 | 9.1765e-05 | 9.1387e-05 | 9.1011e-05 | 9.0637e-05 | 9.0264e-05 | 8.9893e-05 | 8.9523e-05 | 8.9155e-05 | 8.8789e-05 | 8.8423e-05 | 8.806e-05 | 8.7697e-05 | 8.7337e-05 | 8.6978e-05 | 8.662e-05 | 8.6264e-05 | 8.5909e-05 | 8.5555e-05 | 8.5204e-05 | 8.4853e-05 | 8.4504e-05 | 8.4157e-05 | 8.381e-05 | 8.3466e-05 | 8.3122e-05 | 8.2781e-05 | 8.244e-05 | 8.2101e-05 | 8.1763e-05 | 8.1427e-05 | 8.1092e-05 | 8.0759e-05 | 8.0427e-05 | 8.0096e-05 | 09_ROK | d_ind_cem_7_7_gas_diesel_oil |  |  | 5.7936 | 5.5806 | 5.5525 | 5.3014 | 5.3201 | 5.3134 | 5.3034 | 5.29 | 5.2736 | 5.2544 | 5.2324 | 5.1783 | 5.1224 | 5.0649 | 5.0255 | 4.9848 | 4.9427 | 4.8992 | 4.8546 | 4.8089 | 4.762 | 4.7142 | 4.6656 | 4.6162 | 4.5435 | 4.4705 | 4.3975 | 4.3243 | 4.2511 | 4.2117 | 4.1714 | 4.1303 | 4.0885 | 4.0459 | 4.0005 | 3.9545 | 3.9079 | 3.8606 | 3.8128 | 3.7644 | 3.7154 | 3.6659 | 3.6158 | 3.5652 | 3.514 | 3.4623 | 3.4101 | 3.3574 | 3.3042 | 3.2505 | 3.1963 | 3.1416 | 3.0865 | 3.0309
09_ROK | 7_8_fuel_oil | 7_8_fuel_oil | 14_4_nonmetallic_mineral_products | 13.4616 | 13.419 | 129 | 6 | 56933.1999 | 0.0002357 | 0.0002357 | 0.0002357 | 0.0002357 | 0.00023473 | 0.00023376 | 0.0002328 | 0.00023184 | 0.00023089 | 0.00022994 | 0.00022899 | 0.00022805 | 0.00022711 | 0.00022618 | 0.00022525 | 0.00022432 | 0.0002234 | 0.00022248 | 0.00022157 | 0.00022066 | 0.00021975 | 0.00021884 | 0.00021794 | 0.00021705 | 0.00021616 | 0.00021527 | 0.00021438 | 0.0002135 | 0.00021262 | 0.00021175 | 0.00021088 | 0.00021001 | 0.00020914 | 0.00020828 | 0.00020743 | 0.00020657 | 0.00020573 | 0.00020488 | 0.00020404 | 0.0002032 | 0.00020236 | 0.00020153 | 0.0002007 | 0.00019987 | 0.00019905 | 0.00019823 | 0.00019742 | 0.00019661 | 0.0001958 | 0.00019499 | 0.00019419 | 0.00019339 | 0.0001926 | 09_ROK | d_ind_cem_7_8_fuel_oil |  |  | 13.4616 | 13.419 | 13.3514 | 12.7477 | 12.7927 | 12.7766 | 12.7524 | 12.7203 | 12.6808 | 12.6346 | 12.5817 | 12.4517 | 12.3172 | 12.1789 | 12.0843 | 11.9863 | 11.8851 | 11.7806 | 11.6734 | 11.5633 | 11.4506 | 11.3358 | 11.2189 | 11.1 | 10.9252 | 10.7498 | 10.5741 | 10.3981 | 10.2221 | 10.1273 | 10.0304 | 9.9316 | 9.8311 | 9.7288 | 9.6196 | 9.5089 | 9.3968 | 9.2832 | 9.1682 | 9.0519 | 8.9341 | 8.815 | 8.6945 | 8.5728 | 8.4497 | 8.3254 | 8.1999 | 8.0731 | 7.9452 | 7.816 | 7.6857 | 7.5542 | 7.4217 | 7.288
09_ROK | 7_9_lpg | 7_9_lpg | 14_4_nonmetallic_mineral_products | 0.76321 | 0.66779 | 129 | 6 | 56933.1999 | 1.1729e-05 | 1.1729e-05 | 1.1729e-05 | 1.1729e-05 | 1.1681e-05 | 1.1633e-05 | 1.1585e-05 | 1.1538e-05 | 1.149e-05 | 1.1443e-05 | 1.1396e-05 | 1.1349e-05 | 1.1302e-05 | 1.1256e-05 | 1.121e-05 | 1.1163e-05 | 1.1118e-05 | 1.1072e-05 | 1.1026e-05 | 1.0981e-05 | 1.0936e-05 | 1.0891e-05 | 1.0846e-05 | 1.0801e-05 | 1.0757e-05 | 1.0713e-05 | 1.0669e-05 | 1.0625e-05 | 1.0581e-05 | 1.0538e-05 | 1.0494e-05 | 1.0451e-05 | 1.0408e-05 | 1.0365e-05 | 1.0323e-05 | 1.028e-05 | 1.0238e-05 | 1.0196e-05 | 1.0154e-05 | 1.0112e-05 | 1.0071e-05 | 1.0029e-05 | 9.9878e-06 | 9.9468e-06 | 9.9058e-06 | 9.8651e-06 | 9.8245e-06 | 9.7841e-06 | 9.7439e-06 | 9.7038e-06 | 9.6639e-06 | 9.6241e-06 | 9.5846e-06 | 09_ROK | d_ind_cem_7_9_lpg |  |  | 0.76321 | 0.66779 | 0.66443 | 0.63439 | 0.63663 | 0.63583 | 0.63462 | 0.63302 | 0.63106 | 0.62876 | 0.62613 | 0.61966 | 0.61297 | 0.60608 | 0.60137 | 0.5965 | 0.59146 | 0.58626 | 0.58092 | 0.57545 | 0.56984 | 0.56412 | 0.55831 | 0.55239 | 0.54369 | 0.53496 | 0.52622 | 0.51746 | 0.5087 | 0.50398 | 0.49916 | 0.49425 | 0.48924 | 0.48415 | 0.47872 | 0.47321 | 0.46763 | 0.46198 | 0.45626 | 0.45046 | 0.4446 | 0.43868 | 0.43268 | 0.42662 | 0.4205 | 0.41431 | 0.40807 | 0.40176 | 0.39539 | 0.38896 | 0.38248 | 0.37594 | 0.36934 | 0.36269
09_ROK | 7_10_refinery_gas_not_liquefied | 7_10_refi_gas_notliq | 14_4_nonmetallic_mineral_products | 0 | 0 | 129 | 6 | 56933.1999 | 0 | 0 | 0 | 0 | 0 | 0 | 0 | 0 | 0 | 0 | 0 | 0 | 0 | 0 | 0 | 0 | 0 | 0 | 0 | 0 | 0 | 0 | 0 | 0 | 0 | 0 | 0 | 0 | 0 | 0 | 0 | 0 | 0 | 0 | 0 | 0 | 0 | 0 | 0 | 0 | 0 | 0 | 0 | 0 | 0 | 0 | 0 | 0 | 0 | 0 | 0 | 0 | 0 | 09_ROK | d_ind_cem_7_10_refi_gas_notliq |  |  | 0 | 0 | 0 | 0 | 0 | 0 | 0 | 0 | 0 | 0 | 0 | 0 | 0 | 0 | 0 | 0 | 0 | 0 | 0 | 0 | 0 | 0 | 0 | 0 | 0 | 0 | 0 | 0 | 0 | 0 | 0 | 0 | 0 | 0 | 0 | 0 | 0 | 0 | 0 | 0 | 0 | 0 | 0 | 0 | 0 | 0 | 0 | 0 | 0 | 0 | 0 | 0 | 0 | 0
09_ROK | 7_11_ethane | 7_11_ethane | 14_4_nonmetallic_mineral_products | 0 | 0 | 129 | 6 | 56933.1999 | 0 | 0 | 0 | 0 | 0 | 0 | 0 | 0 | 0 | 0 | 0 | 0 | 0 | 0 | 0 | 0 | 0 | 0 | 0 | 0 | 0 | 0 | 0 | 0 | 0 | 0 | 0 | 0 | 0 | 0 | 0 | 0 | 0 | 0 | 0 | 0 | 0 | 0 | 0 | 0 | 0 | 0 | 0 | 0 | 0 | 0 | 0 | 0 | 0 | 0 | 0 | 0 | 0 | 09_ROK | d_ind_cem_7_11_ethane |  |  | 0 | 0 | 0 | 0 | 0 | 0 | 0 | 0 | 0 | 0 | 0 | 0 | 0 | 0 | 0 | 0 | 0 | 0 | 0 | 0 | 0 | 0 | 0 | 0 | 0 | 0 | 0 | 0 | 0 | 0 | 0 | 0 | 0 | 0 | 0 | 0 | 0 | 0 | 0 | 0 | 0 | 0 | 0 | 0 | 0 | 0 | 0 | 0 | 0 | 0 | 0 | 0 | 0 | 0
09_ROK | 7_x_other_petroleum_products | 7_x_other_petrol_prod | 14_4_nonmetallic_mineral_products | 0.40562 | 1.5548 | 129 | 6 | 56933.1999 | 2.7309e-05 | 2.7309e-05 | 2.7309e-05 | 2.7309e-05 | 2.7197e-05 | 2.7085e-05 | 2.6974e-05 | 2.6863e-05 | 2.6752e-05 | 2.6642e-05 | 2.6533e-05 | 2.6424e-05 | 2.6315e-05 | 2.6207e-05 | 2.6099e-05 | 2.5992e-05 | 2.5885e-05 | 2.5778e-05 | 2.5672e-05 | 2.5567e-05 | 2.5461e-05 | 2.5357e-05 | 2.5252e-05 | 2.5149e-05 | 2.5045e-05 | 2.4942e-05 | 2.484e-05 | 2.4737e-05 | 2.4636e-05 | 2.4534e-05 | 2.4433e-05 | 2.4333e-05 | 2.4233e-05 | 2.4133e-05 | 2.4034e-05 | 2.3935e-05 | 2.3837e-05 | 2.3739e-05 | 2.3641e-05 | 2.3544e-05 | 2.3447e-05 | 2.335e-05 | 2.3254e-05 | 2.3159e-05 | 2.3064e-05 | 2.2969e-05 | 2.2874e-05 | 2.278e-05 | 2.2686e-05 | 2.2593e-05 | 2.25e-05 | 2.2408e-05 | 2.2316e-05 | 09_ROK | d_ind_cem_7_x_other_petrol_prod |  |  | 0.40562 | 1.5548 | 1.547 | 1.477 | 1.4822 | 1.4804 | 1.4776 | 1.4739 | 1.4693 | 1.4639 | 1.4578 | 1.4427 | 1.4272 | 1.4111 | 1.4002 | 1.3888 | 1.3771 | 1.365 | 1.3525 | 1.3398 | 1.3267 | 1.3134 | 1.2999 | 1.2861 | 1.2659 | 1.2455 | 1.2252 | 1.2048 | 1.1844 | 1.1734 | 1.1622 | 1.1507 | 1.1391 | 1.1272 | 1.1146 | 1.1018 | 1.0888 | 1.0756 | 1.0623 | 1.0488 | 1.0352 | 1.0214 | 1.0074 | 0.9933 | 0.97904 | 0.96464 | 0.95009 | 0.9354 | 0.92058 | 0.90561 | 0.89051 | 0.87528 | 0.85992 | 0.84443
09_ROK | 8_1_natural_gas | 8_1_natural_gas | 14_4_nonmetallic_mineral_products | 22.7841 | 23.6467 | 129 | 6 | 56933.1999 | 0.00041534 | 0.00041534 | 0.00041534 | 0.00041534 | 0.00041363 | 0.00041193 | 0.00041024 | 0.00040855 | 0.00040687 | 0.0004052 | 0.00040353 | 0.00040187 | 0.00040022 | 0.00039857 | 0.00039693 | 0.0003953 | 0.00039367 | 0.00039205 | 0.00039044 | 0.00038884 | 0.00038724 | 0.00038564 | 0.00038406 | 0.00038248 | 0.00038091 | 0.00037934 | 0.00037778 | 0.00037623 | 0.00037468 | 0.00037314 | 0.0003716 | 0.00037007 | 0.00036855 | 0.00036704 | 0.00036553 | 0.00036402 | 0.00036253 | 0.00036103 | 0.00035955 | 0.00035807 | 0.0003566 | 0.00035513 | 0.00035367 | 0.00035222 | 0.00035077 | 0.00034932 | 0.00034789 | 0.00034646 | 0.00034503 | 0.00034361 | 0.0003422 | 0.00034079 | 0.00033939 | 09_ROK | d_ind_cem_8_1_natural_gas |  |  | 22.7841 | 23.6467 | 23.5276 | 22.4637 | 22.543 | 22.5147 | 22.472 | 22.4155 | 22.346 | 22.2645 | 22.1713 | 21.9422 | 21.7052 | 21.4615 | 21.2947 | 21.1221 | 20.9437 | 20.7595 | 20.5706 | 20.3766 | 20.178 | 19.9757 | 19.7697 | 19.5602 | 19.2522 | 18.9431 | 18.6334 | 18.3234 | 18.0132 | 17.8461 | 17.6754 | 17.5013 | 17.3241 | 17.1439 | 16.9515 | 16.7565 | 16.5589 | 16.3588 | 16.1561 | 15.951 | 15.7435 | 15.5336 | 15.3214 | 15.1068 | 14.89 | 14.671 | 14.4497 | 14.2263 | 14.0008 | 13.7732 | 13.5436 | 13.3119 | 13.0783 | 12.8428
09_ROK | 15_1_fuelwood_and_woodwaste | 15_1_fwood_wwaste | 14_4_nonmetallic_mineral_products | 0 | 0 | 129 | 6 | 56933.1999 | 0 | 0 | 0 | 0 | 0 | 0 | 0 | 0 | 0 | 0 | 0 | 0 | 0 | 0 | 0 | 0 | 0 | 0 | 0 | 0 | 0 | 0 | 0 | 0 | 0 | 0 | 0 | 0 | 0 | 0 | 0 | 0 | 0 | 0 | 0 | 0 | 0 | 0 | 0 | 0 | 0 | 0 | 0 | 0 | 0 | 0 | 0 | 0 | 0 | 0 | 0 | 0 | 0 | 09_ROK | d_ind_cem_15_1_fwood_wwaste |  |  | 0 | 0 | 0 | 0 | 0 | 0 | 0 | 0 | 0 | 0 | 0 | 0 | 0 | 0 | 0 | 0 | 0 | 0 | 0 | 0 | 0 | 0 | 0 | 0 | 0 | 0 | 0 | 0 | 0 | 0 | 0 | 0 | 0 | 0 | 0 | 0 | 0 | 0 | 0 | 0 | 0 | 0 | 0 | 0 | 0 | 0 | 0 | 0 | 0 | 0 | 0 | 0 | 0 | 0
09_ROK | 15_2_bagasse | 15_2_bagasse | 14_4_nonmetallic_mineral_products | 0 | 0 | 129 | 6 | 56933.1999 | 0 | 0 | 0 | 0 | 0 | 0 | 0 | 0 | 0 | 0 | 0 | 0 | 0 | 0 | 0 | 0 | 0 | 0 | 0 | 0 | 0 | 0 | 0 | 0 | 0 | 0 | 0 | 0 | 0 | 0 | 0 | 0 | 0 | 0 | 0 | 0 | 0 | 0 | 0 | 0 | 0 | 0 | 0 | 0 | 0 | 0 | 0 | 0 | 0 | 0 | 0 | 0 | 0 | 09_ROK | d_ind_cem_15_2_bagasse |  |  | 0 | 0 | 0 | 0 | 0 | 0 | 0 | 0 | 0 | 0 | 0 | 0 | 0 | 0 | 0 | 0 | 0 | 0 | 0 | 0 | 0 | 0 | 0 | 0 | 0 | 0 | 0 | 0 | 0 | 0 | 0 | 0 | 0 | 0 | 0 | 0 | 0 | 0 | 0 | 0 | 0 | 0 | 0 | 0 | 0 | 0 | 0 | 0 | 0 | 0 | 0 | 0 | 0 | 0
09_ROK | 15_3_charcoal | 15_3_charcoal | 14_4_nonmetallic_mineral_products | 0 | 0 | 129 | 6 | 56933.1999 | 0 | 0 | 0 | 0 | 0 | 0 | 0 | 0 | 0 | 0 | 0 | 0 | 0 | 0 | 0 | 0 | 0 | 0 | 0 | 0 | 0 | 0 | 0 | 0 | 0 | 0 | 0 | 0 | 0 | 0 | 0 | 0 | 0 | 0 | 0 | 0 | 0 | 0 | 0 | 0 | 0 | 0 | 0 | 0 | 0 | 0 | 0 | 0 | 0 | 0 | 0 | 0 | 0 | 09_ROK | d_ind_cem_15_3_charcoal |  |  | 0 | 0 | 0 | 0 | 0 | 0 | 0 | 0 | 0 | 0 | 0 | 0 | 0 | 0 | 0 | 0 | 0 | 0 | 0 | 0 | 0 | 0 | 0 | 0 | 0 | 0 | 0 | 0 | 0 | 0 | 0 | 0 | 0 | 0 | 0 | 0 | 0 | 0 | 0 | 0 | 0 | 0 | 0 | 0 | 0 | 0 | 0 | 0 | 0 | 0 | 0 | 0 | 0 | 0
09_ROK | 15_4_black_liquor | 15_4_black_liquor | 14_4_nonmetallic_mineral_products | 0 | 0 | 129 | 6 | 56933.1999 | 0 | 0 | 0 | 0 | 0 | 0 | 0 | 0 | 0 | 0 | 0 | 0 | 0 | 0 | 0 | 0 | 0 | 0 | 0 | 0 | 0 | 0 | 0 | 0 | 0 | 0 | 0 | 0 | 0 | 0 | 0 | 0 | 0 | 0 | 0 | 0 | 0 | 0 | 0 | 0 | 0 | 0 | 0 | 0 | 0 | 0 | 0 | 0 | 0 | 0 | 0 | 0 | 0 | 09_ROK | d_ind_cem_15_4_black_liquor |  |  | 0 | 0 | 0 | 0 | 0 | 0 | 0 | 0 | 0 | 0 | 0 | 0 | 0 | 0 | 0 | 0 | 0 | 0 | 0 | 0 | 0 | 0 | 0 | 0 | 0 | 0 | 0 | 0 | 0 | 0 | 0 | 0 | 0 | 0 | 0 | 0 | 0 | 0 | 0 | 0 | 0 | 0 | 0 | 0 | 0 | 0 | 0 | 0 | 0 | 0 | 0 | 0 | 0 | 0
09_ROK | 15_5_other_biomass | 15_5_other_biomass | 14_4_nonmetallic_mineral_products | 0.1117 | 0.11225 | 129 | 6 | 56933.1999 | 1.9716e-06 | 1.9716e-06 | 1.9716e-06 | 1.9716e-06 | 1.9635e-06 | 1.9554e-06 | 1.9473e-06 | 1.9393e-06 | 1.9314e-06 | 1.9234e-06 | 1.9155e-06 | 1.9076e-06 | 1.8998e-06 | 1.892e-06 | 1.8842e-06 | 1.8764e-06 | 1.8687e-06 | 1.861e-06 | 1.8534e-06 | 1.8458e-06 | 1.8382e-06 | 1.8306e-06 | 1.8231e-06 | 1.8156e-06 | 1.8081e-06 | 1.8007e-06 | 1.7933e-06 | 1.7859e-06 | 1.7785e-06 | 1.7712e-06 | 1.764e-06 | 1.7567e-06 | 1.7495e-06 | 1.7423e-06 | 1.7351e-06 | 1.728e-06 | 1.7209e-06 | 1.7138e-06 | 1.7067e-06 | 1.6997e-06 | 1.6927e-06 | 1.6858e-06 | 1.6788e-06 | 1.6719e-06 | 1.6651e-06 | 1.6582e-06 | 1.6514e-06 | 1.6446e-06 | 1.6378e-06 | 1.6311e-06 | 1.6244e-06 | 1.6177e-06 | 1.611e-06 | 09_ROK | d_ind_cem_15_5_other_biomass |  |  | 0.1117 | 0.11225 | 0.11168 | 0.10663 | 0.10701 | 0.10687 | 0.10667 | 0.1064 | 0.10607 | 0.10569 | 0.10524 | 0.10416 | 0.10303 | 0.10188 | 0.10108 | 0.10026 | 0.099417 | 0.098543 | 0.097646 | 0.096725 | 0.095783 | 0.094822 | 0.093844 | 0.09285 | 0.091388 | 0.089921 | 0.088451 | 0.086979 | 0.085507 | 0.084713 | 0.083903 | 0.083077 | 0.082236 | 0.08138 | 0.080467 | 0.079541 | 0.078603 | 0.077653 | 0.076691 | 0.075718 | 0.074733 | 0.073736 | 0.072729 | 0.07171 | 0.070681 | 0.069641 | 0.068591 | 0.067531 | 0.06646 | 0.06538 | 0.06429 | 0.06319 | 0.062081 | 0.060963
09_ROK | 16_1_biogas | 16_1_biogas | 14_4_nonmetallic_mineral_products | 0 | 0 | 129 | 6 | 56933.1999 | 0 | 0 | 0 | 0 | 0 | 0 | 0 | 0 | 0 | 0 | 0 | 0 | 0 | 0 | 0 | 0 | 0 | 0 | 0 | 0 | 0 | 0 | 0 | 0 | 0 | 0 | 0 | 0 | 0 | 0 | 0 | 0 | 0 | 0 | 0 | 0 | 0 | 0 | 0 | 0 | 0 | 0 | 0 | 0 | 0 | 0 | 0 | 0 | 0 | 0 | 0 | 0 | 0 | 09_ROK | d_ind_cem_16_1_biogas |  |  | 0 | 0 | 0 | 0 | 0 | 0 | 0 | 0 | 0 | 0 | 0 | 0 | 0 | 0 | 0 | 0 | 0 | 0 | 0 | 0 | 0 | 0 | 0 | 0 | 0 | 0 | 0 | 0 | 0 | 0 | 0 | 0 | 0 | 0 | 0 | 0 | 0 | 0 | 0 | 0 | 0 | 0 | 0 | 0 | 0 | 0 | 0 | 0 | 0 | 0 | 0 | 0 | 0 | 0
09_ROK | 16_2_industrial_waste | 16_2_industrial_waste | 14_4_nonmetallic_mineral_products | 29.274 | 30.6741 | 129 | 6 | 56933.1999 | 0.00053877 | 0.00053877 | 0.00053877 | 0.00053877 | 0.00053656 | 0.00053435 | 0.00053215 | 0.00052996 | 0.00052779 | 0.00052561 | 0.00052345 | 0.0005213 | 0.00051916 | 0.00051702 | 0.00051489 | 0.00051278 | 0.00051067 | 0.00050857 | 0.00050648 | 0.00050439 | 0.00050232 | 0.00050025 | 0.00049819 | 0.00049615 | 0.0004941 | 0.00049207 | 0.00049005 | 0.00048803 | 0.00048603 | 0.00048403 | 0.00048204 | 0.00048005 | 0.00047808 | 0.00047611 | 0.00047415 | 0.0004722 | 0.00047026 | 0.00046833 | 0.0004664 | 0.00046448 | 0.00046257 | 0.00046067 | 0.00045878 | 0.00045689 | 0.00045501 | 0.00045314 | 0.00045127 | 0.00044942 | 0.00044757 | 0.00044573 | 0.0004439 | 0.00044207 | 0.00044025 | 09_ROK | d_ind_cem_16_2_industrial_waste |  |  | 29.274 | 30.6741 | 30.5197 | 29.1396 | 29.2425 | 29.2057 | 29.1503 | 29.077 | 28.9868 | 28.8811 | 28.7603 | 28.463 | 28.1557 | 27.8396 | 27.6231 | 27.3992 | 27.1678 | 26.9289 | 26.6838 | 26.4322 | 26.1746 | 25.9122 | 25.6449 | 25.3732 | 24.9737 | 24.5727 | 24.171 | 23.7688 | 23.3665 | 23.1497 | 22.9283 | 22.7024 | 22.4726 | 22.2388 | 21.9892 | 21.7362 | 21.4799 | 21.2203 | 20.9575 | 20.6914 | 20.4222 | 20.15 | 19.8746 | 19.5963 | 19.3151 | 19.0309 | 18.7439 | 18.4542 | 18.1616 | 17.8664 | 17.5685 | 17.268 | 16.965 | 16.6594
09_ROK | 16_3_municipal_solid_waste_renewable | 16_3_msw_ren | 14_4_nonmetallic_mineral_products | 0 | 0 | 129 | 6 | 56933.1999 | 0 | 0 | 0 | 0 | 0 | 0 | 0 | 0 | 0 | 0 | 0 | 0 | 0 | 0 | 0 | 0 | 0 | 0 | 0 | 0 | 0 | 0 | 0 | 0 | 0 | 0 | 0 | 0 | 0 | 0 | 0 | 0 | 0 | 0 | 0 | 0 | 0 | 0 | 0 | 0 | 0 | 0 | 0 | 0 | 0 | 0 | 0 | 0 | 0 | 0 | 0 | 0 | 0 | 09_ROK | d_ind_cem_16_3_msw_ren |  |  | 0 | 0 | 0 | 0 | 0 | 0 | 0 | 0 | 0 | 0 | 0 | 0 | 0 | 0 | 0 | 0 | 0 | 0 | 0 | 0 | 0 | 0 | 0 | 0 | 0 | 0 | 0 | 0 | 0 | 0 | 0 | 0 | 0 | 0 | 0 | 0 | 0 | 0 | 0 | 0 | 0 | 0 | 0 | 0 | 0 | 0 | 0 | 0 | 0 | 0 | 0 | 0 | 0 | 0
09_ROK | 16_4_municipal_solid_waste_nonrenewable | 16_4_msw_nonr | 14_4_nonmetallic_mineral_products | 0 | 0 | 129 | 6 | 56933.1999 | 0 | 0 | 0 | 0 | 0 | 0 | 0 | 0 | 0 | 0 | 0 | 0 | 0 | 0 | 0 | 0 | 0 | 0 | 0 | 0 | 0 | 0 | 0 | 0 | 0 | 0 | 0 | 0 | 0 | 0 | 0 | 0 | 0 | 0 | 0 | 0 | 0 | 0 | 0 | 0 | 0 | 0 | 0 | 0 | 0 | 0 | 0 | 0 | 0 | 0 | 0 | 0 | 0 | 09_ROK | d_ind_cem_16_4_msw_nonr |  |  | 0 | 0 | 0 | 0 | 0 | 0 | 0 | 0 | 0 | 0 | 0 | 0 | 0 | 0 | 0 | 0 | 0 | 0 | 0 | 0 | 0 | 0 | 0 | 0 | 0 | 0 | 0 | 0 | 0 | 0 | 0 | 0 | 0 | 0 | 0 | 0 | 0 | 0 | 0 | 0 | 0 | 0 | 0 | 0 | 0 | 0 | 0 | 0 | 0 | 0 | 0 | 0 | 0 | 0
09_ROK | 16_5_biogasoline | 16_5_biogasoline | 14_4_nonmetallic_mineral_products | 0 | 0 | 129 | 6 | 56933.1999 | 0 | 0 | 0 | 0 | 0 | 0 | 0 | 0 | 0 | 0 | 0 | 0 | 0 | 0 | 0 | 0 | 0 | 0 | 0 | 0 | 0 | 0 | 0 | 0 | 0 | 0 | 0 | 0 | 0 | 0 | 0 | 0 | 0 | 0 | 0 | 0 | 0 | 0 | 0 | 0 | 0 | 0 | 0 | 0 | 0 | 0 | 0 | 0 | 0 | 0 | 0 | 0 | 0 | 09_ROK | d_ind_cem_16_5_biogasoline |  |  | 0 | 0 | 0 | 0 | 0 | 0 | 0 | 0 | 0 | 0 | 0 | 0 | 0 | 0 | 0 | 0 | 0 | 0 | 0 | 0 | 0 | 0 | 0 | 0 | 0 | 0 | 0 | 0 | 0 | 0 | 0 | 0 | 0 | 0 | 0 | 0 | 0 | 0 | 0 | 0 | 0 | 0 | 0 | 0 | 0 | 0 | 0 | 0 | 0 | 0 | 0 | 0 | 0 | 0
09_ROK | 16_6_biodiesel | 16_6_biodiesel | 14_4_nonmetallic_mineral_products | 0 | 0 | 129 | 6 | 56933.1999 | 0 | 0 | 0 | 0 | 0 | 0 | 0 | 0 | 0 | 0 | 0 | 0 | 0 | 0 | 0 | 0 | 0 | 0 | 0 | 0 | 0 | 0 | 0 | 0 | 0 | 0 | 0 | 0 | 0 | 0 | 0 | 0 | 0 | 0 | 0 | 0 | 0 | 0 | 0 | 0 | 0 | 0 | 0 | 0 | 0 | 0 | 0 | 0 | 0 | 0 | 0 | 0 | 0 | 09_ROK | d_ind_cem_16_6_biodiesel |  |  | 0 | 0 | 0 | 0 | 0 | 0 | 0 | 0 | 0 | 0 | 0 | 0 | 0 | 0 | 0 | 0 | 0 | 0 | 0 | 0 | 0 | 0 | 0 | 0 | 0 | 0 | 0 | 0 | 0 | 0 | 0 | 0 | 0 | 0 | 0 | 0 | 0 | 0 | 0 | 0 | 0 | 0 | 0 | 0 | 0 | 0 | 0 | 0 | 0 | 0 | 0 | 0 | 0 | 0
09_ROK | 16_8_other_liquid_biofuels | 16_8_oth_liquid_biofuel | 14_4_nonmetallic_mineral_products | 0 | 0 | 129 | 6 | 56933.1999 | 0 | 0 | 0 | 0 | 0 | 0 | 0 | 0 | 0 | 0 | 0 | 0 | 0 | 0 | 0 | 0 | 0 | 0 | 0 | 0 | 0 | 0 | 0 | 0 | 0 | 0 | 0 | 0 | 0 | 0 | 0 | 0 | 0 | 0 | 0 | 0 | 0 | 0 | 0 | 0 | 0 | 0 | 0 | 0 | 0 | 0 | 0 | 0 | 0 | 0 | 0 | 0 | 0 | 09_ROK | d_ind_cem_16_8_oth_liquid_biofuel |  |  | 0 | 0 | 0 | 0 | 0 | 0 | 0 | 0 | 0 | 0 | 0 | 0 | 0 | 0 | 0 | 0 | 0 | 0 | 0 | 0 | 0 | 0 | 0 | 0 | 0 | 0 | 0 | 0 | 0 | 0 | 0 | 0 | 0 | 0 | 0 | 0 | 0 | 0 | 0 | 0 | 0 | 0 | 0 | 0 | 0 | 0 | 0 | 0 | 0 | 0 | 0 | 0 | 0 | 0
09_ROK | 17_electricity | 17_electricity | 14_4_nonmetallic_mineral_products | 46.3812 | 46.4441 | 129 | 6 | 56933.1999 | 0.00081577 | 0.00081577 | 0.00081577 | 0.00081577 | 0.00081241 | 0.00080907 | 0.00080574 | 0.00080243 | 0.00079913 | 0.00079584 | 0.00079257 | 0.00078931 | 0.00078606 | 0.00078283 | 0.00077961 | 0.0007764 | 0.00077321 | 0.00077003 | 0.00076686 | 0.00076371 | 0.00076057 | 0.00075744 | 0.00075432 | 0.00075122 | 0.00074813 | 0.00074505 | 0.00074199 | 0.00073894 | 0.0007359 | 0.00073287 | 0.00072986 | 0.00072686 | 0.00072387 | 0.00072089 | 0.00071792 | 0.00071497 | 0.00071203 | 0.0007091 | 0.00070619 | 0.00070328 | 0.00070039 | 0.00069751 | 0.00069464 | 0.00069178 | 0.00068894 | 0.0006861 | 0.00068328 | 0.00068047 | 0.00067767 | 0.00067489 | 0.00067211 | 0.00066935 | 0.00066659 | 09_ROK | d_ind_cem_17_electricity |  |  | 46.3812 | 46.4441 | 46.2103 | 44.1207 | 44.2764 | 44.2208 | 44.1369 | 44.0259 | 43.8894 | 43.7293 | 43.5464 | 43.0963 | 42.6309 | 42.1523 | 41.8245 | 41.4855 | 41.1352 | 40.7735 | 40.4024 | 40.0214 | 39.6314 | 39.234 | 38.8293 | 38.4179 | 37.813 | 37.2059 | 36.5976 | 35.9887 | 35.3795 | 35.0512 | 34.7161 | 34.374 | 34.0261 | 33.672 | 33.2942 | 32.9112 | 32.5231 | 32.13 | 31.732 | 31.3292 | 30.9216 | 30.5093 | 30.0925 | 29.6711 | 29.2452 | 28.815 | 28.3805 | 27.9417 | 27.4988 | 27.0518 | 26.6007 | 26.1458 | 25.6869 | 25.2243
09_ROK | 18_heat | 18_heat | 14_4_nonmetallic_mineral_products | 0.10781 | 0.11639 | 129 | 6 | 56933.1999 | 2.0444e-06 | 2.0444e-06 | 2.0444e-06 | 2.0444e-06 | 2.036e-06 | 2.0276e-06 | 2.0193e-06 | 2.011e-06 | 2.0027e-06 | 1.9944e-06 | 1.9862e-06 | 1.9781e-06 | 1.9699e-06 | 1.9618e-06 | 1.9538e-06 | 1.9457e-06 | 1.9377e-06 | 1.9298e-06 | 1.9218e-06 | 1.9139e-06 | 1.906e-06 | 1.8982e-06 | 1.8904e-06 | 1.8826e-06 | 1.8749e-06 | 1.8672e-06 | 1.8595e-06 | 1.8518e-06 | 1.8442e-06 | 1.8366e-06 | 1.8291e-06 | 1.8216e-06 | 1.8141e-06 | 1.8066e-06 | 1.7992e-06 | 1.7918e-06 | 1.7844e-06 | 1.7771e-06 | 1.7698e-06 | 1.7625e-06 | 1.7552e-06 | 1.748e-06 | 1.7408e-06 | 1.7337e-06 | 1.7265e-06 | 1.7194e-06 | 1.7124e-06 | 1.7053e-06 | 1.6983e-06 | 1.6913e-06 | 1.6844e-06 | 1.6774e-06 | 1.6705e-06 | 09_ROK | d_ind_cem_18_heat |  |  | 0.10781 | 0.11639 | 0.11581 | 0.11057 | 0.11096 | 0.11082 | 0.11061 | 0.11033 | 0.10999 | 0.10959 | 0.10913 | 0.108 | 0.10684 | 0.10564 | 0.10482 | 0.10397 | 0.10309 | 0.10218 | 0.10125 | 0.1003 | 0.09932 | 0.098324 | 0.09731 | 0.096279 | 0.094763 | 0.093241 | 0.091717 | 0.090191 | 0.088664 | 0.087841 | 0.087001 | 0.086144 | 0.085272 | 0.084385 | 0.083438 | 0.082478 | 0.081506 | 0.080521 | 0.079523 | 0.078514 | 0.077492 | 0.076459 | 0.075414 | 0.074358 | 0.073291 | 0.072213 | 0.071124 | 0.070024 | 0.068914 | 0.067794 | 0.066664 | 0.065524 | 0.064374 | 0.063214
09_ROK | TOTAL | PJ/mt | 14_4_nonmetallic_mineral_products | 218.1176 | 218.2169 |  |  |  | 3.8329 | 3.8329 | 3.8329 | 3.8329 | 3.8171 | 3.8014 | 3.7858 | 3.7702 | 3.7547 | 3.7392 | 3.7239 | 3.7085 | 3.6933 | 3.6781 | 3.663 | 3.6479 | 3.6329 | 3.618 | 3.6031 | 3.5883 | 3.5735 | 3.5588 | 3.5442 | 3.5296 | 3.5151 | 3.5006 | 3.4862 | 3.4719 | 3.4576 | 3.4434 | 3.4292 | 3.4151 | 3.4011 | 3.3871 | 3.3732 | 3.3593 | 3.3455 | 3.3317 | 3.318 | 3.3044 | 3.2908 | 3.2772 | 3.2638 | 3.2503 | 3.237 | 3.2236 | 3.2104 | 3.1972 | 3.184 | 3.1709 | 3.1579 | 3.1449 | 3.132
[65 empty] | no CCS | 1 | 1 | 1 | 1 | 1 | 1 | 1 | 1 | 1 | 1 | 1 | 1 | 1 | 0.99875 | 0.99625 | 0.9925 | 0.9875 | 0.98125 | 0.97375 | 0.965 | 0.955 | 0.94375 | 0.93125 | 0.9175 | 0.9025 | 0.88625 | 0.86875 | 0.85 | 0.83 | 0.80875 | 0.78625 | 0.76375 | 0.74125 | 0.71875 | 0.69625 | 0.67375 | 0.65125 | 0.62875 | 0.60625 | 0.58375 | 0.56125 | 0.53875 | 0.51625 | 0.49375 | 0.47125 | 0.44875 | 0.42625 | 0.40375 | 0.38125 | 0.35875 | 0.33625 | 0.31375 | 0.29125 | 0.26875
[65 empty] | CCS | 0 | 0 | 0 | 0 | 0 | 0 | 0 | 0 | 0 | 0 | 0 | 0 | 0 | 0.00125 | 0.00375 | 0.0075 | 0.0125 | 0.01875 | 0.02625 | 0.035 | 0.045 | 0.05625 | 0.06875 | 0.0825 | 0.0975 | 0.11375 | 0.13125 | 0.15 | 0.17 | 0.19125 | 0.21375 | 0.23625 | 0.25875 | 0.28125 | 0.30375 | 0.32625 | 0.34875 | 0.37125 | 0.39375 | 0.41625 | 0.43875 | 0.46125 | 0.48375 | 0.50625 | 0.52875 | 0.55125 | 0.57375 | 0.59625 | 0.61875 | 0.64125 | 0.66375 | 0.68625 | 0.70875 | 0.73125
PASTE into OSeMOSYS input sheet
Splitting non-metallic mineral products into CCS and non CCS | [61 empty] | OSeMOSYS labels |  | Intentionally blank |  | Energy use 2017: Energy use
economy | fuel_code | short_fuel_code | item_code_new | 2017 energy | 2018 energy | [56 empty] | REGION | FUEL |  |  | 2017 | 2018 | 2019 | 2020 | 2021 | 2022 | 2023 | 2024 | 2025 | 2026 | 2027 | 2028 | 2029 | 2030 | 2031 | 2032 | 2033 | 2034 | 2035 | 2036 | 2037 | 2038 | 2039 | 2040 | 2041 | 2042 | 2043 | 2044 | 2045 | 2046 | 2047 | 2048 | 2049 | 2050 | 2051 | 2052 | 2053 | 2054 | 2055 | 2056 | 2057 | 2058 | 2059 | 2060 | 2061 | 2062 | 2063 | 2064 | 2065 | 2066 | 2067 | 2068 | 2069 | 2070
09_ROK | 1_x_coal_thermal | 1_x_coal_thermal | 14_4_cement_noccs | 98.949 | 95.9154 | [56 empty] | 09_ROK | d_ind_cem_1_x_coal_thermal |  |  | 98.949 | 95.9154 | 95.4324 | 91.1171 | 91.4387 | 91.3238 | 91.1506 | 90.9214 | 90.6393 | 90.3087 | 89.931 | 89.0014 | 88.0403 | 86.9431 | 86.0511 | 85.0324 | 83.8895 | 82.6256 | 81.2478 | 79.7585 | 78.1627 | 76.4674 | 74.6764 | 72.7942 | 70.4767 | 68.0966 | 65.6606 | 63.1745 | 60.6439 | 58.543 | 56.37 | 54.2175 | 52.0875 | 49.981 | 47.873 | 45.793 | 43.7418 | 41.7202 | 39.7289 | 37.7688 | 35.8406 | 33.9451 | 32.083 | 30.255 | 28.4619 | 26.7042 | 24.9828 | 23.2982 | 21.6511 | 20.0422 | 18.472 | 16.9411 | 15.4502 | 13.9999
09_ROK | 1_1_coking_coal | 1_1_coking_coal | 14_4_cement_noccs | 0 | 0 | [56 empty] | 09_ROK | d_ind_cem_1_1_coking_coal |  |  | 0 | 0 | 0 | 0 | 0 | 0 | 0 | 0 | 0 | 0 | 0 | 0 | 0 | 0 | 0 | 0 | 0 | 0 | 0 | 0 | 0 | 0 | 0 | 0 | 0 | 0 | 0 | 0 | 0 | 0 | 0 | 0 | 0 | 0 | 0 | 0 | 0 | 0 | 0 | 0 | 0 | 0 | 0 | 0 | 0 | 0 | 0 | 0 | 0 | 0 | 0 | 0 | 0 | 0
09_ROK | 1_5_lignite | 1_5_lignite | 14_4_cement_noccs | 0 | 0 | [56 empty] | 09_ROK | d_ind_cem_1_5_lignite |  |  | 0 | 0 | 0 | 0 | 0 | 0 | 0 | 0 | 0 | 0 | 0 | 0 | 0 | 0 | 0 | 0 | 0 | 0 | 0 | 0 | 0 | 0 | 0 | 0 | 0 | 0 | 0 | 0 | 0 | 0 | 0 | 0 | 0 | 0 | 0 | 0 | 0 | 0 | 0 | 0 | 0 | 0 | 0 | 0 | 0 | 0 | 0 | 0 | 0 | 0 | 0 | 0 | 0 | 0
09_ROK | 2_coal_products | 2_coal_products | 14_4_cement_noccs | 0 | 0 | [56 empty] | 09_ROK | d_ind_cem_2_coal_products |  |  | 0 | 0 | 0 | 0 | 0 | 0 | 0 | 0 | 0 | 0 | 0 | 0 | 0 | 0 | 0 | 0 | 0 | 0 | 0 | 0 | 0 | 0 | 0 | 0 | 0 | 0 | 0 | 0 | 0 | 0 | 0 | 0 | 0 | 0 | 0 | 0 | 0 | 0 | 0 | 0 | 0 | 0 | 0 | 0 | 0 | 0 | 0 | 0 | 0 | 0 | 0 | 0 | 0 | 0
09_ROK | 6_1_crude_oil | 6_1_crude_oil | 14_4_cement_noccs | 0 | 0 | [56 empty] | 09_ROK | d_ind_cem_6_1_crude_oil |  |  | 0 | 0 | 0 | 0 | 0 | 0 | 0 | 0 | 0 | 0 | 0 | 0 | 0 | 0 | 0 | 0 | 0 | 0 | 0 | 0 | 0 | 0 | 0 | 0 | 0 | 0 | 0 | 0 | 0 | 0 | 0 | 0 | 0 | 0 | 0 | 0 | 0 | 0 | 0 | 0 | 0 | 0 | 0 | 0 | 0 | 0 | 0 | 0 | 0 | 0 | 0 | 0 | 0 | 0
09_ROK | 6_x_ngls | 6_x_ngls | 14_4_cement_noccs | 0 | 0 | [56 empty] | 09_ROK | d_ind_cem_6_x_ngls |  |  | 0 | 0 | 0 | 0 | 0 | 0 | 0 | 0 | 0 | 0 | 0 | 0 | 0 | 0 | 0 | 0 | 0 | 0 | 0 | 0 | 0 | 0 | 0 | 0 | 0 | 0 | 0 | 0 | 0 | 0 | 0 | 0 | 0 | 0 | 0 | 0 | 0 | 0 | 0 | 0 | 0 | 0 | 0 | 0 | 0 | 0 | 0 | 0 | 0 | 0 | 0 | 0 | 0 | 0
09_ROK | 7_1_motor_gasoline | 7_1_mo_gasoline | 14_4_cement_noccs | 0 | 0 | [56 empty] | 09_ROK | d_ind_cem_7_1_mo_gasoline |  |  | 0 | 0 | 0 | 0 | 0 | 0 | 0 | 0 | 0 | 0 | 0 | 0 | 0 | 0 | 0 | 0 | 0 | 0 | 0 | 0 | 0 | 0 | 0 | 0 | 0 | 0 | 0 | 0 | 0 | 0 | 0 | 0 | 0 | 0 | 0 | 0 | 0 | 0 | 0 | 0 | 0 | 0 | 0 | 0 | 0 | 0 | 0 | 0 | 0 | 0 | 0 | 0 | 0 | 0
09_ROK | 7_2_aviation_gasoline | 7_2_avi_gasoline | 14_4_cement_noccs | 0 | 0 | [56 empty] | 09_ROK | d_ind_cem_7_2_avi_gasoline |  |  | 0 | 0 | 0 | 0 | 0 | 0 | 0 | 0 | 0 | 0 | 0 | 0 | 0 | 0 | 0 | 0 | 0 | 0 | 0 | 0 | 0 | 0 | 0 | 0 | 0 | 0 | 0 | 0 | 0 | 0 | 0 | 0 | 0 | 0 | 0 | 0 | 0 | 0 | 0 | 0 | 0 | 0 | 0 | 0 | 0 | 0 | 0 | 0 | 0 | 0 | 0 | 0 | 0 | 0
09_ROK | 7_3_naphtha | 7_3_naphtha | 14_4_cement_noccs | 0 | 0 | [56 empty] | 09_ROK | d_ind_cem_7_3_naphtha |  |  | 0 | 0 | 0 | 0 | 0 | 0 | 0 | 0 | 0 | 0 | 0 | 0 | 0 | 0 | 0 | 0 | 0 | 0 | 0 | 0 | 0 | 0 | 0 | 0 | 0 | 0 | 0 | 0 | 0 | 0 | 0 | 0 | 0 | 0 | 0 | 0 | 0 | 0 | 0 | 0 | 0 | 0 | 0 | 0 | 0 | 0 | 0 | 0 | 0 | 0 | 0 | 0 | 0 | 0
09_ROK | 7_x_jet_fuel | 7_x_jet_fuel | 14_4_cement_noccs | 0 | 0 | [56 empty] | 09_ROK | d_ind_cem_7_x_jet_fuel |  |  | 0 | 0 | 0 | 0 | 0 | 0 | 0 | 0 | 0 | 0 | 0 | 0 | 0 | 0 | 0 | 0 | 0 | 0 | 0 | 0 | 0 | 0 | 0 | 0 | 0 | 0 | 0 | 0 | 0 | 0 | 0 | 0 | 0 | 0 | 0 | 0 | 0 | 0 | 0 | 0 | 0 | 0 | 0 | 0 | 0 | 0 | 0 | 0 | 0 | 0 | 0 | 0 | 0 | 0
09_ROK | 7_6_kerosene | 7_6_kerosene | 14_4_cement_noccs | 0.085788 | 0.085788 | [56 empty] | 09_ROK | d_ind_cem_7_6_kerosene |  |  | 0.085788 | 0.085788 | 0.085356 | 0.081496 | 0.081784 | 0.081681 | 0.081526 | 0.081321 | 0.081069 | 0.080773 | 0.080435 | 0.079604 | 0.078744 | 0.077763 | 0.076965 | 0.076054 | 0.075032 | 0.073901 | 0.072669 | 0.071337 | 0.069909 | 0.068393 | 0.066791 | 0.065108 | 0.063035 | 0.060906 | 0.058727 | 0.056504 | 0.05424 | 0.052361 | 0.050418 | 0.048493 | 0.046588 | 0.044703 | 0.042818 | 0.040958 | 0.039123 | 0.037315 | 0.035534 | 0.033781 | 0.032056 | 0.030361 | 0.028695 | 0.02706 | 0.025457 | 0.023885 | 0.022345 | 0.020838 | 0.019365 | 0.017926 | 0.016521 | 0.015152 | 0.013819 | 0.012522
09_ROK | 7_7_gas_diesel_oil | 7_7_gas_diesel_oil | 14_4_cement_noccs | 5.7936 | 5.5806 | [56 empty] | 09_ROK | d_ind_cem_7_7_gas_diesel_oil |  |  | 5.7936 | 5.5806 | 5.5525 | 5.3014 | 5.3201 | 5.3134 | 5.3034 | 5.29 | 5.2736 | 5.2544 | 5.2324 | 5.1783 | 5.1224 | 5.0586 | 5.0067 | 4.9474 | 4.8809 | 4.8074 | 4.7272 | 4.6405 | 4.5477 | 4.4491 | 4.3449 | 4.2353 | 4.1005 | 3.962 | 3.8203 | 3.6756 | 3.5284 | 3.4062 | 3.2797 | 3.1545 | 3.0306 | 2.908 | 2.7854 | 2.6643 | 2.545 | 2.4274 | 2.3115 | 2.1975 | 2.0853 | 1.975 | 1.8667 | 1.7603 | 1.656 | 1.5537 | 1.4536 | 1.3555 | 1.2597 | 1.1661 | 1.0747 | 0.98568 | 0.89893 | 0.81455
09_ROK | 7_8_fuel_oil | 7_8_fuel_oil | 14_4_cement_noccs | 13.4616 | 13.419 | [56 empty] | 09_ROK | d_ind_cem_7_8_fuel_oil |  |  | 13.4616 | 13.419 | 13.3514 | 12.7477 | 12.7927 | 12.7766 | 12.7524 | 12.7203 | 12.6808 | 12.6346 | 12.5817 | 12.4517 | 12.3172 | 12.1637 | 12.0389 | 11.8964 | 11.7365 | 11.5597 | 11.3669 | 11.1586 | 10.9353 | 10.6981 | 10.4476 | 10.1842 | 9.86 | 9.527 | 9.1862 | 8.8384 | 8.4844 | 8.1904 | 7.8864 | 7.5853 | 7.2873 | 6.9926 | 6.6976 | 6.4066 | 6.1197 | 5.8368 | 5.5582 | 5.284 | 5.0143 | 4.7491 | 4.4886 | 4.2328 | 3.9819 | 3.736 | 3.4952 | 3.2595 | 3.0291 | 2.804 | 2.5843 | 2.3701 | 2.1616 | 1.9586
09_ROK | 7_9_lpg | 7_9_lpg | 14_4_cement_noccs | 0.76321 | 0.66779 | [56 empty] | 09_ROK | d_ind_cem_7_9_lpg |  |  | 0.76321 | 0.66779 | 0.66443 | 0.63439 | 0.63663 | 0.63583 | 0.63462 | 0.63302 | 0.63106 | 0.62876 | 0.62613 | 0.61966 | 0.61297 | 0.60533 | 0.59912 | 0.59202 | 0.58407 | 0.57527 | 0.56567 | 0.55531 | 0.54419 | 0.53239 | 0.51992 | 0.50682 | 0.49068 | 0.47411 | 0.45715 | 0.43984 | 0.42222 | 0.4076 | 0.39247 | 0.37748 | 0.36265 | 0.34798 | 0.33331 | 0.31883 | 0.30454 | 0.29047 | 0.27661 | 0.26296 | 0.24953 | 0.23634 | 0.22337 | 0.21065 | 0.19816 | 0.18592 | 0.17394 | 0.16221 | 0.15074 | 0.13954 | 0.12861 | 0.11795 | 0.10757 | 0.097472
09_ROK | 7_10_refinery_gas_not_liquefied | 7_10_refi_gas_notliq | 14_4_cement_noccs | 0 | 0 | [56 empty] | 09_ROK | d_ind_cem_7_10_refi_gas_notliq |  |  | 0 | 0 | 0 | 0 | 0 | 0 | 0 | 0 | 0 | 0 | 0 | 0 | 0 | 0 | 0 | 0 | 0 | 0 | 0 | 0 | 0 | 0 | 0 | 0 | 0 | 0 | 0 | 0 | 0 | 0 | 0 | 0 | 0 | 0 | 0 | 0 | 0 | 0 | 0 | 0 | 0 | 0 | 0 | 0 | 0 | 0 | 0 | 0 | 0 | 0 | 0 | 0 | 0 | 0
09_ROK | 7_11_ethane | 7_11_ethane | 14_4_cement_noccs | 0 | 0 | [56 empty] | 09_ROK | d_ind_cem_7_11_ethane |  |  | 0 | 0 | 0 | 0 | 0 | 0 | 0 | 0 | 0 | 0 | 0 | 0 | 0 | 0 | 0 | 0 | 0 | 0 | 0 | 0 | 0 | 0 | 0 | 0 | 0 | 0 | 0 | 0 | 0 | 0 | 0 | 0 | 0 | 0 | 0 | 0 | 0 | 0 | 0 | 0 | 0 | 0 | 0 | 0 | 0 | 0 | 0 | 0 | 0 | 0 | 0 | 0 | 0 | 0
09_ROK | 7_x_other_petroleum_products | 7_x_other_petrol_prod | 14_4_cement_noccs | 0.40562 | 1.5548 | [56 empty] | 09_ROK | d_ind_cem_7_x_other_petrol_prod |  |  | 0.40562 | 1.5548 | 1.547 | 1.477 | 1.4822 | 1.4804 | 1.4776 | 1.4739 | 1.4693 | 1.4639 | 1.4578 | 1.4427 | 1.4272 | 1.4094 | 1.3949 | 1.3784 | 1.3599 | 1.3394 | 1.317 | 1.2929 | 1.267 | 1.2396 | 1.2105 | 1.18 | 1.1424 | 1.1039 | 1.0644 | 1.0241 | 0.98305 | 0.949 | 0.91377 | 0.87888 | 0.84435 | 0.8102 | 0.77603 | 0.74232 | 0.70906 | 0.67629 | 0.64401 | 0.61224 | 0.58098 | 0.55026 | 0.52007 | 0.49044 | 0.46137 | 0.43288 | 0.40498 | 0.37767 | 0.35097 | 0.32489 | 0.29943 | 0.27462 | 0.25045 | 0.22694
09_ROK | 8_1_natural_gas | 8_1_natural_gas | 14_4_cement_noccs | 22.7841 | 23.6467 | [56 empty] | 09_ROK | d_ind_cem_8_1_natural_gas |  |  | 22.7841 | 23.6467 | 23.5276 | 22.4637 | 22.543 | 22.5147 | 22.472 | 22.4155 | 22.346 | 22.2645 | 22.1713 | 21.9422 | 21.7052 | 21.4347 | 21.2148 | 20.9637 | 20.6819 | 20.3703 | 20.0306 | 19.6634 | 19.27 | 18.8521 | 18.4105 | 17.9465 | 17.3751 | 16.7883 | 16.1878 | 15.5749 | 14.951 | 14.433 | 13.8973 | 13.3666 | 12.8415 | 12.3222 | 11.8025 | 11.2897 | 10.784 | 10.2856 | 9.7947 | 9.3114 | 8.836 | 8.3687 | 7.9097 | 7.459 | 7.0169 | 6.5836 | 6.1592 | 5.7439 | 5.3378 | 4.9411 | 4.554 | 4.1766 | 3.8091 | 3.4515
09_ROK | 15_1_fuelwood_and_woodwaste | 15_1_fwood_wwaste | 14_4_cement_noccs | 0 | 0 | [56 empty] | 09_ROK | d_ind_cem_15_1_fwood_wwaste |  |  | 0 | 0 | 0 | 0 | 0 | 0 | 0 | 0 | 0 | 0 | 0 | 0 | 0 | 0 | 0 | 0 | 0 | 0 | 0 | 0 | 0 | 0 | 0 | 0 | 0 | 0 | 0 | 0 | 0 | 0 | 0 | 0 | 0 | 0 | 0 | 0 | 0 | 0 | 0 | 0 | 0 | 0 | 0 | 0 | 0 | 0 | 0 | 0 | 0 | 0 | 0 | 0 | 0 | 0
09_ROK | 15_2_bagasse | 15_2_bagasse | 14_4_cement_noccs | 0 | 0 | [56 empty] | 09_ROK | d_ind_cem_15_2_bagasse |  |  | 0 | 0 | 0 | 0 | 0 | 0 | 0 | 0 | 0 | 0 | 0 | 0 | 0 | 0 | 0 | 0 | 0 | 0 | 0 | 0 | 0 | 0 | 0 | 0 | 0 | 0 | 0 | 0 | 0 | 0 | 0 | 0 | 0 | 0 | 0 | 0 | 0 | 0 | 0 | 0 | 0 | 0 | 0 | 0 | 0 | 0 | 0 | 0 | 0 | 0 | 0 | 0 | 0 | 0
09_ROK | 15_3_charcoal | 15_3_charcoal | 14_4_cement_noccs | 0 | 0 | [56 empty] | 09_ROK | d_ind_cem_15_3_charcoal |  |  | 0 | 0 | 0 | 0 | 0 | 0 | 0 | 0 | 0 | 0 | 0 | 0 | 0 | 0 | 0 | 0 | 0 | 0 | 0 | 0 | 0 | 0 | 0 | 0 | 0 | 0 | 0 | 0 | 0 | 0 | 0 | 0 | 0 | 0 | 0 | 0 | 0 | 0 | 0 | 0 | 0 | 0 | 0 | 0 | 0 | 0 | 0 | 0 | 0 | 0 | 0 | 0 | 0 | 0
09_ROK | 15_4_black_liquor | 15_4_black_liquor | 14_4_cement_noccs | 0 | 0 | [56 empty] | 09_ROK | d_ind_cem_15_4_black_liquor |  |  | 0 | 0 | 0 | 0 | 0 | 0 | 0 | 0 | 0 | 0 | 0 | 0 | 0 | 0 | 0 | 0 | 0 | 0 | 0 | 0 | 0 | 0 | 0 | 0 | 0 | 0 | 0 | 0 | 0 | 0 | 0 | 0 | 0 | 0 | 0 | 0 | 0 | 0 | 0 | 0 | 0 | 0 | 0 | 0 | 0 | 0 | 0 | 0 | 0 | 0 | 0 | 0 | 0 | 0
09_ROK | 15_5_other_biomass | 15_5_other_biomass | 14_4_cement_noccs | 0.1117 | 0.11225 | [56 empty] | 09_ROK | d_ind_cem_15_5_other_biomass |  |  | 0.1117 | 0.11225 | 0.11168 | 0.10663 | 0.10701 | 0.10687 | 0.10667 | 0.1064 | 0.10607 | 0.10569 | 0.10524 | 0.10416 | 0.10303 | 0.10175 | 0.1007 | 0.099512 | 0.098174 | 0.096695 | 0.095083 | 0.09334 | 0.091472 | 0.089489 | 0.087393 | 0.08519 | 0.082478 | 0.079692 | 0.076842 | 0.073932 | 0.070971 | 0.068512 | 0.065969 | 0.06345 | 0.060957 | 0.058492 | 0.056025 | 0.053591 | 0.05119 | 0.048824 | 0.046494 | 0.0442 | 0.041944 | 0.039725 | 0.037546 | 0.035407 | 0.033308 | 0.031252 | 0.029237 | 0.027266 | 0.025338 | 0.023455 | 0.021617 | 0.019826 | 0.018081 | 0.016384
09_ROK | 16_1_biogas | 16_1_biogas | 14_4_cement_noccs | 0 | 0 | [56 empty] | 09_ROK | d_ind_cem_16_1_biogas |  |  | 0 | 0 | 0 | 0 | 0 | 0 | 0 | 0 | 0 | 0 | 0 | 0 | 0 | 0 | 0 | 0 | 0 | 0 | 0 | 0 | 0 | 0 | 0 | 0 | 0 | 0 | 0 | 0 | 0 | 0 | 0 | 0 | 0 | 0 | 0 | 0 | 0 | 0 | 0 | 0 | 0 | 0 | 0 | 0 | 0 | 0 | 0 | 0 | 0 | 0 | 0 | 0 | 0 | 0
09_ROK | 16_2_industrial_waste | 16_2_industrial_waste | 14_4_cement_noccs | 29.274 | 30.6741 | [56 empty] | 09_ROK | d_ind_cem_16_2_industrial_waste |  |  | 29.274 | 30.6741 | 30.5197 | 29.1396 | 29.2425 | 29.2057 | 29.1503 | 29.077 | 28.9868 | 28.8811 | 28.7603 | 28.463 | 28.1557 | 27.8048 | 27.5195 | 27.1937 | 26.8282 | 26.424 | 25.9834 | 25.5071 | 24.9968 | 24.4546 | 23.8818 | 23.2799 | 22.5387 | 21.7776 | 20.9985 | 20.2035 | 19.3942 | 18.7223 | 18.0274 | 17.339 | 16.6578 | 15.9841 | 15.31 | 14.6448 | 13.9888 | 13.3423 | 12.7055 | 12.0786 | 11.462 | 10.8558 | 10.2603 | 9.6757 | 9.1022 | 8.5401 | 7.9896 | 7.4509 | 6.9241 | 6.4096 | 5.9074 | 5.4178 | 4.9411 | 4.4772
09_ROK | 16_3_municipal_solid_waste_renewable | 16_3_msw_ren | 14_4_cement_noccs | 0 | 0 | [56 empty] | 09_ROK | d_ind_cem_16_3_msw_ren |  |  | 0 | 0 | 0 | 0 | 0 | 0 | 0 | 0 | 0 | 0 | 0 | 0 | 0 | 0 | 0 | 0 | 0 | 0 | 0 | 0 | 0 | 0 | 0 | 0 | 0 | 0 | 0 | 0 | 0 | 0 | 0 | 0 | 0 | 0 | 0 | 0 | 0 | 0 | 0 | 0 | 0 | 0 | 0 | 0 | 0 | 0 | 0 | 0 | 0 | 0 | 0 | 0 | 0 | 0
09_ROK | 16_4_municipal_solid_waste_nonrenewable | 16_4_msw_nonr | 14_4_cement_noccs | 0 | 0 | [56 empty] | 09_ROK | d_ind_cem_16_4_msw_nonr |  |  | 0 | 0 | 0 | 0 | 0 | 0 | 0 | 0 | 0 | 0 | 0 | 0 | 0 | 0 | 0 | 0 | 0 | 0 | 0 | 0 | 0 | 0 | 0 | 0 | 0 | 0 | 0 | 0 | 0 | 0 | 0 | 0 | 0 | 0 | 0 | 0 | 0 | 0 | 0 | 0 | 0 | 0 | 0 | 0 | 0 | 0 | 0 | 0 | 0 | 0 | 0 | 0 | 0 | 0
09_ROK | 16_5_biogasoline | 16_5_biogasoline | 14_4_cement_noccs | 0 | 0 | [56 empty] | 09_ROK | d_ind_cem_16_5_biogasoline |  |  | 0 | 0 | 0 | 0 | 0 | 0 | 0 | 0 | 0 | 0 | 0 | 0 | 0 | 0 | 0 | 0 | 0 | 0 | 0 | 0 | 0 | 0 | 0 | 0 | 0 | 0 | 0 | 0 | 0 | 0 | 0 | 0 | 0 | 0 | 0 | 0 | 0 | 0 | 0 | 0 | 0 | 0 | 0 | 0 | 0 | 0 | 0 | 0 | 0 | 0 | 0 | 0 | 0 | 0
09_ROK | 16_6_biodiesel | 16_6_biodiesel | 14_4_cement_noccs | 0 | 0 | [56 empty] | 09_ROK | d_ind_cem_16_6_biodiesel |  |  | 0 | 0 | 0 | 0 | 0 | 0 | 0 | 0 | 0 | 0 | 0 | 0 | 0 | 0 | 0 | 0 | 0 | 0 | 0 | 0 | 0 | 0 | 0 | 0 | 0 | 0 | 0 | 0 | 0 | 0 | 0 | 0 | 0 | 0 | 0 | 0 | 0 | 0 | 0 | 0 | 0 | 0 | 0 | 0 | 0 | 0 | 0 | 0 | 0 | 0 | 0 | 0 | 0 | 0
09_ROK | 16_8_other_liquid_biofuels | 16_8_oth_liquid_biofuel | 14_4_cement_noccs | 0 | 0 | [56 empty] | 09_ROK | d_ind_cem_16_8_oth_liquid_biofuel |  |  | 0 | 0 | 0 | 0 | 0 | 0 | 0 | 0 | 0 | 0 | 0 | 0 | 0 | 0 | 0 | 0 | 0 | 0 | 0 | 0 | 0 | 0 | 0 | 0 | 0 | 0 | 0 | 0 | 0 | 0 | 0 | 0 | 0 | 0 | 0 | 0 | 0 | 0 | 0 | 0 | 0 | 0 | 0 | 0 | 0 | 0 | 0 | 0 | 0 | 0 | 0 | 0 | 0 | 0
09_ROK | 17_electricity | 17_electricity | 14_4_cement_noccs | 46.3812 | 46.4441 | [56 empty] | 09_ROK | d_ind_cem_17_electricity |  |  | 46.3812 | 46.4441 | 46.2103 | 44.1207 | 44.2764 | 44.2208 | 44.1369 | 44.0259 | 43.8894 | 43.7293 | 43.5464 | 43.0963 | 42.6309 | 42.0996 | 41.6677 | 41.1744 | 40.621 | 40.009 | 39.3418 | 38.6207 | 37.8479 | 37.027 | 36.1598 | 35.2484 | 34.1262 | 32.9737 | 31.7942 | 30.5904 | 29.365 | 28.3477 | 27.2955 | 26.2532 | 25.2218 | 24.2018 | 23.1811 | 22.1739 | 21.1806 | 20.2017 | 19.2375 | 18.2884 | 17.3547 | 16.4369 | 15.5352 | 14.6501 | 13.7818 | 12.9307 | 12.0972 | 11.2815 | 10.4839 | 9.7048 | 8.9445 | 8.2032 | 7.4813 | 6.779
09_ROK | 18_heat | 18_heat | 14_4_cement_noccs | 0.10781 | 0.11639 | [56 empty] | 09_ROK | d_ind_cem_18_heat |  |  | 0.10781 | 0.11639 | 0.11581 | 0.11057 | 0.11096 | 0.11082 | 0.11061 | 0.11033 | 0.10999 | 0.10959 | 0.10913 | 0.108 | 0.10684 | 0.10551 | 0.10442 | 0.10319 | 0.1018 | 0.10027 | 0.098594 | 0.096787 | 0.09485 | 0.092793 | 0.09062 | 0.088336 | 0.085523 | 0.082635 | 0.079679 | 0.076662 | 0.073591 | 0.071042 | 0.068405 | 0.065793 | 0.063208 | 0.060652 | 0.058094 | 0.05557 | 0.053081 | 0.050627 | 0.048211 | 0.045832 | 0.043492 | 0.041192 | 0.038933 | 0.036714 | 0.034538 | 0.032406 | 0.030317 | 0.028272 | 0.026274 | 0.024321 | 0.022416 | 0.020558 | 0.018749 | 0.016989
09_ROK | 1_x_coal_thermal | 1_x_coal_thermal | 14_4_cement_ccs | 0 | 0 | [56 empty] | 09_ROK | d_ind_cem_ccs_1_x_coal_thermal |  |  | 0 | 0 | 0 | 0 | 0 | 0 | 0 | 0 | 0 | 0 | 0 | 0 | 0 | 0.10881 | 0.32391 | 0.64256 | 1.0619 | 1.5788 | 2.1902 | 2.8928 | 3.6831 | 4.5577 | 5.513 | 6.5455 | 7.6138 | 8.7402 | 9.92 | 11.1484 | 12.421 | 13.844 | 15.3248 | 16.771 | 18.1823 | 19.5578 | 20.8854 | 22.1744 | 23.4241 | 24.634 | 25.8033 | 26.9315 | 28.0179 | 29.0621 | 30.0633 | 31.021 | 31.9347 | 32.8038 | 33.6279 | 34.4063 | 35.1387 | 35.8245 | 36.4633 | 37.0545 | 37.5978 | 38.0927
09_ROK | 1_1_coking_coal | 1_1_coking_coal | 14_4_cement_ccs | 0 | 0 | [56 empty] | 09_ROK | d_ind_cem_ccs_1_1_coking_coal |  |  | 0 | 0 | 0 | 0 | 0 | 0 | 0 | 0 | 0 | 0 | 0 | 0 | 0 | 0 | 0 | 0 | 0 | 0 | 0 | 0 | 0 | 0 | 0 | 0 | 0 | 0 | 0 | 0 | 0 | 0 | 0 | 0 | 0 | 0 | 0 | 0 | 0 | 0 | 0 | 0 | 0 | 0 | 0 | 0 | 0 | 0 | 0 | 0 | 0 | 0 | 0 | 0 | 0 | 0
09_ROK | 1_5_lignite | 1_5_lignite | 14_4_cement_ccs | 0 | 0 | [56 empty] | 09_ROK | d_ind_cem_ccs_1_5_lignite |  |  | 0 | 0 | 0 | 0 | 0 | 0 | 0 | 0 | 0 | 0 | 0 | 0 | 0 | 0 | 0 | 0 | 0 | 0 | 0 | 0 | 0 | 0 | 0 | 0 | 0 | 0 | 0 | 0 | 0 | 0 | 0 | 0 | 0 | 0 | 0 | 0 | 0 | 0 | 0 | 0 | 0 | 0 | 0 | 0 | 0 | 0 | 0 | 0 | 0 | 0 | 0 | 0 | 0 | 0
09_ROK | 2_coal_products | 2_coal_products | 14_4_cement_ccs | 0 | 0 | [56 empty] | 09_ROK | d_ind_cem_ccs_2_coal_products |  |  | 0 | 0 | 0 | 0 | 0 | 0 | 0 | 0 | 0 | 0 | 0 | 0 | 0 | 0 | 0 | 0 | 0 | 0 | 0 | 0 | 0 | 0 | 0 | 0 | 0 | 0 | 0 | 0 | 0 | 0 | 0 | 0 | 0 | 0 | 0 | 0 | 0 | 0 | 0 | 0 | 0 | 0 | 0 | 0 | 0 | 0 | 0 | 0 | 0 | 0 | 0 | 0 | 0 | 0
09_ROK | 6_1_crude_oil | 6_1_crude_oil | 14_4_cement_ccs | 0 | 0 | [56 empty] | 09_ROK | d_ind_cem_ccs_6_1_crude_oil |  |  | 0 | 0 | 0 | 0 | 0 | 0 | 0 | 0 | 0 | 0 | 0 | 0 | 0 | 0 | 0 | 0 | 0 | 0 | 0 | 0 | 0 | 0 | 0 | 0 | 0 | 0 | 0 | 0 | 0 | 0 | 0 | 0 | 0 | 0 | 0 | 0 | 0 | 0 | 0 | 0 | 0 | 0 | 0 | 0 | 0 | 0 | 0 | 0 | 0 | 0 | 0 | 0 | 0 | 0
09_ROK | 6_x_ngls | 6_x_ngls | 14_4_cement_ccs | 0 | 0 | [56 empty] | 09_ROK | d_ind_cem_ccs_6_x_ngls |  |  | 0 | 0 | 0 | 0 | 0 | 0 | 0 | 0 | 0 | 0 | 0 | 0 | 0 | 0 | 0 | 0 | 0 | 0 | 0 | 0 | 0 | 0 | 0 | 0 | 0 | 0 | 0 | 0 | 0 | 0 | 0 | 0 | 0 | 0 | 0 | 0 | 0 | 0 | 0 | 0 | 0 | 0 | 0 | 0 | 0 | 0 | 0 | 0 | 0 | 0 | 0 | 0 | 0 | 0
09_ROK | 7_1_motor_gasoline | 7_1_mo_gasoline | 14_4_cement_ccs | 0 | 0 | [56 empty] | 09_ROK | d_ind_cem_ccs_7_1_mo_gasoline |  |  | 0 | 0 | 0 | 0 | 0 | 0 | 0 | 0 | 0 | 0 | 0 | 0 | 0 | 0 | 0 | 0 | 0 | 0 | 0 | 0 | 0 | 0 | 0 | 0 | 0 | 0 | 0 | 0 | 0 | 0 | 0 | 0 | 0 | 0 | 0 | 0 | 0 | 0 | 0 | 0 | 0 | 0 | 0 | 0 | 0 | 0 | 0 | 0 | 0 | 0 | 0 | 0 | 0 | 0
09_ROK | 7_2_aviation_gasoline | 7_2_avi_gasoline | 14_4_cement_ccs | 0 | 0 | [56 empty] | 09_ROK | d_ind_cem_ccs_7_2_avi_gasoline |  |  | 0 | 0 | 0 | 0 | 0 | 0 | 0 | 0 | 0 | 0 | 0 | 0 | 0 | 0 | 0 | 0 | 0 | 0 | 0 | 0 | 0 | 0 | 0 | 0 | 0 | 0 | 0 | 0 | 0 | 0 | 0 | 0 | 0 | 0 | 0 | 0 | 0 | 0 | 0 | 0 | 0 | 0 | 0 | 0 | 0 | 0 | 0 | 0 | 0 | 0 | 0 | 0 | 0 | 0
09_ROK | 7_3_naphtha | 7_3_naphtha | 14_4_cement_ccs | 0 | 0 | [56 empty] | 09_ROK | d_ind_cem_ccs_7_3_naphtha |  |  | 0 | 0 | 0 | 0 | 0 | 0 | 0 | 0 | 0 | 0 | 0 | 0 | 0 | 0 | 0 | 0 | 0 | 0 | 0 | 0 | 0 | 0 | 0 | 0 | 0 | 0 | 0 | 0 | 0 | 0 | 0 | 0 | 0 | 0 | 0 | 0 | 0 | 0 | 0 | 0 | 0 | 0 | 0 | 0 | 0 | 0 | 0 | 0 | 0 | 0 | 0 | 0 | 0 | 0
09_ROK | 7_x_jet_fuel | 7_x_jet_fuel | 14_4_cement_ccs | 0 | 0 | [56 empty] | 09_ROK | d_ind_cem_ccs_7_x_jet_fuel |  |  | 0 | 0 | 0 | 0 | 0 | 0 | 0 | 0 | 0 | 0 | 0 | 0 | 0 | 0 | 0 | 0 | 0 | 0 | 0 | 0 | 0 | 0 | 0 | 0 | 0 | 0 | 0 | 0 | 0 | 0 | 0 | 0 | 0 | 0 | 0 | 0 | 0 | 0 | 0 | 0 | 0 | 0 | 0 | 0 | 0 | 0 | 0 | 0 | 0 | 0 | 0 | 0 | 0 | 0
09_ROK | 7_6_kerosene | 7_6_kerosene | 14_4_cement_ccs | 0 | 0 | [56 empty] | 09_ROK | d_ind_cem_ccs_7_6_kerosene |  |  | 0 | 0 | 0 | 0 | 0 | 0 | 0 | 0 | 0 | 0 | 0 | 0 | 0 | 9.7325e-05 | 0.0002897 | 0.00057471 | 0.00094977 | 0.0014121 | 0.001959 | 0.0025873 | 0.0032942 | 0.0040764 | 0.0049309 | 0.0058544 | 0.0068099 | 0.0078173 | 0.0088725 | 0.0099713 | 0.011109 | 0.012382 | 0.013707 | 0.015 | 0.016262 | 0.017493 | 0.01868 | 0.019833 | 0.020951 | 0.022033 | 0.023079 | 0.024088 | 0.025059 | 0.025993 | 0.026889 | 0.027745 | 0.028563 | 0.02934 | 0.030077 | 0.030773 | 0.031428 | 0.032042 | 0.032613 | 0.033142 | 0.033628 | 0.03407
09_ROK | 7_7_gas_diesel_oil | 7_7_gas_diesel_oil | 14_4_cement_ccs | 0 | 0 | [56 empty] | 09_ROK | d_ind_cem_ccs_7_7_gas_diesel_oil |  |  | 0 | 0 | 0 | 0 | 0 | 0 | 0 | 0 | 0 | 0 | 0 | 0 | 0 | 0.0063311 | 0.018846 | 0.037386 | 0.061783 | 0.09186 | 0.12743 | 0.16831 | 0.21429 | 0.26518 | 0.32076 | 0.38083 | 0.44299 | 0.50852 | 0.57717 | 0.64864 | 0.72269 | 0.80548 | 0.89163 | 0.97578 | 1.0579 | 1.1379 | 1.2152 | 1.2902 | 1.3629 | 1.4333 | 1.5013 | 1.5669 | 1.6302 | 1.6909 | 1.7492 | 1.8049 | 1.858 | 1.9086 | 1.9566 | 2.0018 | 2.0445 | 2.0844 | 2.1215 | 2.1559 | 2.1875 | 2.2163
09_ROK | 7_8_fuel_oil | 7_8_fuel_oil | 14_4_cement_ccs | 0 | 0 | [56 empty] | 09_ROK | d_ind_cem_ccs_7_8_fuel_oil |  |  | 0 | 0 | 0 | 0 | 0 | 0 | 0 | 0 | 0 | 0 | 0 | 0 | 0 | 0.015224 | 0.045316 | 0.089897 | 0.14856 | 0.22089 | 0.30643 | 0.40472 | 0.51528 | 0.63764 | 0.7713 | 0.91575 | 1.0652 | 1.2228 | 1.3878 | 1.5597 | 1.7378 | 1.9368 | 2.144 | 2.3463 | 2.5438 | 2.7362 | 2.922 | 3.1023 | 3.2771 | 3.4464 | 3.61 | 3.7678 | 3.9198 | 4.0659 | 4.206 | 4.34 | 4.4678 | 4.5894 | 4.7047 | 4.8136 | 4.9161 | 5.012 | 5.1014 | 5.1841 | 5.2601 | 5.3293
09_ROK | 7_9_lpg | 7_9_lpg | 14_4_cement_ccs | 0 | 0 | [56 empty] | 09_ROK | d_ind_cem_ccs_7_9_lpg |  |  | 0 | 0 | 0 | 0 | 0 | 0 | 0 | 0 | 0 | 0 | 0 | 0 | 0 | 0.00075761 | 0.0022551 | 0.0044737 | 0.0073933 | 0.010992 | 0.015249 | 0.020141 | 0.025643 | 0.031732 | 0.038384 | 0.045572 | 0.05301 | 0.060852 | 0.069066 | 0.077619 | 0.086479 | 0.096387 | 0.1067 | 0.11677 | 0.12659 | 0.13617 | 0.14541 | 0.15439 | 0.16309 | 0.17151 | 0.17965 | 0.18751 | 0.19507 | 0.20234 | 0.20931 | 0.21598 | 0.22234 | 0.22839 | 0.23413 | 0.23955 | 0.24465 | 0.24942 | 0.25387 | 0.25799 | 0.26177 | 0.26521
09_ROK | 7_10_refinery_gas_not_liquefied | 7_10_refi_gas_notliq | 14_4_cement_ccs | 0 | 0 | [56 empty] | 09_ROK | d_ind_cem_ccs_7_10_refi_gas_notliq |  |  | 0 | 0 | 0 | 0 | 0 | 0 | 0 | 0 | 0 | 0 | 0 | 0 | 0 | 0 | 0 | 0 | 0 | 0 | 0 | 0 | 0 | 0 | 0 | 0 | 0 | 0 | 0 | 0 | 0 | 0 | 0 | 0 | 0 | 0 | 0 | 0 | 0 | 0 | 0 | 0 | 0 | 0 | 0 | 0 | 0 | 0 | 0 | 0 | 0 | 0 | 0 | 0 | 0 | 0
09_ROK | 7_11_ethane | 7_11_ethane | 14_4_cement_ccs | 0 | 0 | [56 empty] | 09_ROK | d_ind_cem_ccs_7_11_ethane |  |  | 0 | 0 | 0 | 0 | 0 | 0 | 0 | 0 | 0 | 0 | 0 | 0 | 0 | 0 | 0 | 0 | 0 | 0 | 0 | 0 | 0 | 0 | 0 | 0 | 0 | 0 | 0 | 0 | 0 | 0 | 0 | 0 | 0 | 0 | 0 | 0 | 0 | 0 | 0 | 0 | 0 | 0 | 0 | 0 | 0 | 0 | 0 | 0 | 0 | 0 | 0 | 0 | 0 | 0
09_ROK | 7_x_other_petroleum_products | 7_x_other_petrol_prod | 14_4_cement_ccs | 0 | 0 | [56 empty] | 09_ROK | d_ind_cem_ccs_7_x_other_petrol_prod |  |  | 0 | 0 | 0 | 0 | 0 | 0 | 0 | 0 | 0 | 0 | 0 | 0 | 0 | 0.0017639 | 0.0052506 | 0.010416 | 0.017214 | 0.025593 | 0.035504 | 0.046893 | 0.059703 | 0.073881 | 0.089367 | 0.1061 | 0.12342 | 0.14168 | 0.1608 | 0.18072 | 0.20135 | 0.22441 | 0.24842 | 0.27186 | 0.29474 | 0.31704 | 0.33856 | 0.35945 | 0.37971 | 0.39932 | 0.41828 | 0.43657 | 0.45418 | 0.4711 | 0.48733 | 0.50286 | 0.51767 | 0.53176 | 0.54512 | 0.55773 | 0.56961 | 0.58072 | 0.59108 | 0.60066 | 0.60947 | 0.61749
09_ROK | 8_1_natural_gas | 8_1_natural_gas | 14_4_cement_ccs | 0 | 0 | [56 empty] | 09_ROK | d_ind_cem_ccs_8_1_natural_gas |  |  | 0 | 0 | 0 | 0 | 0 | 0 | 0 | 0 | 0 | 0 | 0 | 0 | 0 | 0.026827 | 0.079855 | 0.15842 | 0.2618 | 0.38924 | 0.53998 | 0.71318 | 0.90801 | 1.1236 | 1.3592 | 1.6137 | 1.8771 | 2.1548 | 2.4456 | 2.7485 | 3.0623 | 3.4131 | 3.7781 | 4.1347 | 4.4826 | 4.8217 | 5.149 | 5.4668 | 5.7749 | 6.0732 | 6.3615 | 6.6396 | 6.9075 | 7.1649 | 7.4117 | 7.6478 | 7.8731 | 8.0874 | 8.2905 | 8.4824 | 8.663 | 8.8321 | 8.9896 | 9.1353 | 9.2693 | 9.3913
09_ROK | 15_1_fuelwood_and_woodwaste | 15_1_fwood_wwaste | 14_4_cement_ccs | 0 | 0 | [56 empty] | 09_ROK | d_ind_cem_ccs_15_1_fwood_wwaste |  |  | 0 | 0 | 0 | 0 | 0 | 0 | 0 | 0 | 0 | 0 | 0 | 0 | 0 | 0 | 0 | 0 | 0 | 0 | 0 | 0 | 0 | 0 | 0 | 0 | 0 | 0 | 0 | 0 | 0 | 0 | 0 | 0 | 0 | 0 | 0 | 0 | 0 | 0 | 0 | 0 | 0 | 0 | 0 | 0 | 0 | 0 | 0 | 0 | 0 | 0 | 0 | 0 | 0 | 0
09_ROK | 15_2_bagasse | 15_2_bagasse | 14_4_cement_ccs | 0 | 0 | [56 empty] | 09_ROK | d_ind_cem_ccs_15_2_bagasse |  |  | 0 | 0 | 0 | 0 | 0 | 0 | 0 | 0 | 0 | 0 | 0 | 0 | 0 | 0 | 0 | 0 | 0 | 0 | 0 | 0 | 0 | 0 | 0 | 0 | 0 | 0 | 0 | 0 | 0 | 0 | 0 | 0 | 0 | 0 | 0 | 0 | 0 | 0 | 0 | 0 | 0 | 0 | 0 | 0 | 0 | 0 | 0 | 0 | 0 | 0 | 0 | 0 | 0 | 0
09_ROK | 15_3_charcoal | 15_3_charcoal | 14_4_cement_ccs | 0 | 0 | [56 empty] | 09_ROK | d_ind_cem_ccs_15_3_charcoal |  |  | 0 | 0 | 0 | 0 | 0 | 0 | 0 | 0 | 0 | 0 | 0 | 0 | 0 | 0 | 0 | 0 | 0 | 0 | 0 | 0 | 0 | 0 | 0 | 0 | 0 | 0 | 0 | 0 | 0 | 0 | 0 | 0 | 0 | 0 | 0 | 0 | 0 | 0 | 0 | 0 | 0 | 0 | 0 | 0 | 0 | 0 | 0 | 0 | 0 | 0 | 0 | 0 | 0 | 0
09_ROK | 15_4_black_liquor | 15_4_black_liquor | 14_4_cement_ccs | 0 | 0 | [56 empty] | 09_ROK | d_ind_cem_ccs_15_4_black_liquor |  |  | 0 | 0 | 0 | 0 | 0 | 0 | 0 | 0 | 0 | 0 | 0 | 0 | 0 | 0 | 0 | 0 | 0 | 0 | 0 | 0 | 0 | 0 | 0 | 0 | 0 | 0 | 0 | 0 | 0 | 0 | 0 | 0 | 0 | 0 | 0 | 0 | 0 | 0 | 0 | 0 | 0 | 0 | 0 | 0 | 0 | 0 | 0 | 0 | 0 | 0 | 0 | 0 | 0 | 0
09_ROK | 15_5_other_biomass | 15_5_other_biomass | 14_4_cement_ccs | 0 | 0 | [56 empty] | 09_ROK | d_ind_cem_ccs_15_5_other_biomass |  |  | 0 | 0 | 0 | 0 | 0 | 0 | 0 | 0 | 0 | 0 | 0 | 0 | 0 | 0.00012734 | 0.00037906 | 0.00075198 | 0.0012427 | 0.0018477 | 0.0025632 | 0.0033854 | 0.0043102 | 0.0053338 | 0.0064518 | 0.0076601 | 0.0089103 | 0.010228 | 0.011609 | 0.013047 | 0.014536 | 0.016201 | 0.017934 | 0.019627 | 0.021278 | 0.022888 | 0.024442 | 0.02595 | 0.027413 | 0.028829 | 0.030197 | 0.031517 | 0.032789 | 0.034011 | 0.035183 | 0.036303 | 0.037373 | 0.03839 | 0.039354 | 0.040265 | 0.041122 | 0.041925 | 0.042672 | 0.043364 | 0.044 | 0.044579
09_ROK | 16_1_biogas | 16_1_biogas | 14_4_cement_ccs | 0 | 0 | [56 empty] | 09_ROK | d_ind_cem_ccs_16_1_biogas |  |  | 0 | 0 | 0 | 0 | 0 | 0 | 0 | 0 | 0 | 0 | 0 | 0 | 0 | 0 | 0 | 0 | 0 | 0 | 0 | 0 | 0 | 0 | 0 | 0 | 0 | 0 | 0 | 0 | 0 | 0 | 0 | 0 | 0 | 0 | 0 | 0 | 0 | 0 | 0 | 0 | 0 | 0 | 0 | 0 | 0 | 0 | 0 | 0 | 0 | 0 | 0 | 0 | 0 | 0
09_ROK | 16_2_industrial_waste | 16_2_industrial_waste | 14_4_cement_ccs | 0 | 0 | [56 empty] | 09_ROK | d_ind_cem_ccs_16_2_industrial_waste |  |  | 0 | 0 | 0 | 0 | 0 | 0 | 0 | 0 | 0 | 0 | 0 | 0 | 0 | 0.034799 | 0.10359 | 0.20549 | 0.3396 | 0.50492 | 0.70045 | 0.92513 | 1.1779 | 1.4576 | 1.7631 | 2.0933 | 2.4349 | 2.7951 | 3.1724 | 3.5653 | 3.9723 | 4.4274 | 4.9009 | 5.3634 | 5.8148 | 6.2547 | 6.6792 | 7.0915 | 7.4911 | 7.878 | 8.252 | 8.6128 | 8.9603 | 9.2942 | 9.6144 | 9.9206 | 10.2128 | 10.4908 | 10.7543 | 11.0033 | 11.2375 | 11.4568 | 11.6611 | 11.8502 | 12.0239 | 12.1822
09_ROK | 16_3_municipal_solid_waste_renewable | 16_3_msw_ren | 14_4_cement_ccs | 0 | 0 | [56 empty] | 09_ROK | d_ind_cem_ccs_16_3_msw_ren |  |  | 0 | 0 | 0 | 0 | 0 | 0 | 0 | 0 | 0 | 0 | 0 | 0 | 0 | 0 | 0 | 0 | 0 | 0 | 0 | 0 | 0 | 0 | 0 | 0 | 0 | 0 | 0 | 0 | 0 | 0 | 0 | 0 | 0 | 0 | 0 | 0 | 0 | 0 | 0 | 0 | 0 | 0 | 0 | 0 | 0 | 0 | 0 | 0 | 0 | 0 | 0 | 0 | 0 | 0
09_ROK | 16_4_municipal_solid_waste_nonrenewable | 16_4_msw_nonr | 14_4_cement_ccs | 0 | 0 | [56 empty] | 09_ROK | d_ind_cem_ccs_16_4_msw_nonr |  |  | 0 | 0 | 0 | 0 | 0 | 0 | 0 | 0 | 0 | 0 | 0 | 0 | 0 | 0 | 0 | 0 | 0 | 0 | 0 | 0 | 0 | 0 | 0 | 0 | 0 | 0 | 0 | 0 | 0 | 0 | 0 | 0 | 0 | 0 | 0 | 0 | 0 | 0 | 0 | 0 | 0 | 0 | 0 | 0 | 0 | 0 | 0 | 0 | 0 | 0 | 0 | 0 | 0 | 0
09_ROK | 16_5_biogasoline | 16_5_biogasoline | 14_4_cement_ccs | 0 | 0 | [56 empty] | 09_ROK | d_ind_cem_ccs_16_5_biogasoline |  |  | 0 | 0 | 0 | 0 | 0 | 0 | 0 | 0 | 0 | 0 | 0 | 0 | 0 | 0 | 0 | 0 | 0 | 0 | 0 | 0 | 0 | 0 | 0 | 0 | 0 | 0 | 0 | 0 | 0 | 0 | 0 | 0 | 0 | 0 | 0 | 0 | 0 | 0 | 0 | 0 | 0 | 0 | 0 | 0 | 0 | 0 | 0 | 0 | 0 | 0 | 0 | 0 | 0 | 0
09_ROK | 16_6_biodiesel | 16_6_biodiesel | 14_4_cement_ccs | 0 | 0 | [56 empty] | 09_ROK | d_ind_cem_ccs_16_6_biodiesel |  |  | 0 | 0 | 0 | 0 | 0 | 0 | 0 | 0 | 0 | 0 | 0 | 0 | 0 | 0 | 0 | 0 | 0 | 0 | 0 | 0 | 0 | 0 | 0 | 0 | 0 | 0 | 0 | 0 | 0 | 0 | 0 | 0 | 0 | 0 | 0 | 0 | 0 | 0 | 0 | 0 | 0 | 0 | 0 | 0 | 0 | 0 | 0 | 0 | 0 | 0 | 0 | 0 | 0 | 0
09_ROK | 16_8_other_liquid_biofuels | 16_8_oth_liquid_biofuel | 14_4_cement_ccs | 0 | 0 | [56 empty] | 09_ROK | d_ind_cem_ccs_16_8_oth_liquid_biofuel |  |  | 0 | 0 | 0 | 0 | 0 | 0 | 0 | 0 | 0 | 0 | 0 | 0 | 0 | 0 | 0 | 0 | 0 | 0 | 0 | 0 | 0 | 0 | 0 | 0 | 0 | 0 | 0 | 0 | 0 | 0 | 0 | 0 | 0 | 0 | 0 | 0 | 0 | 0 | 0 | 0 | 0 | 0 | 0 | 0 | 0 | 0 | 0 | 0 | 0 | 0 | 0 | 0 | 0 | 0
09_ROK | 17_electricity | 17_electricity | 14_4_cement_ccs | 0 | 0 | [56 empty] | 09_ROK | d_ind_cem_ccs_17_electricity |  |  | 0 | 0 | 0 | 0 | 0 | 0 | 0 | 0 | 0 | 0 | 0 | 0 | 0 | 0.11372 | 0.33967 | 0.67626 | 1.1217 | 1.6742 | 2.3319 | 3.0925 | 3.9542 | 4.9147 | 5.972 | 7.1238 | 8.3266 | 9.6063 | 10.9592 | 12.382 | 13.8711 | 15.5476 | 17.311 | 19.0585 | 20.7902 | 22.5056 | 24.1913 | 25.8583 | 27.5063 | 29.135 | 30.744 | 32.3331 | 33.902 | 35.4505 | 36.9781 | 38.4847 | 39.9699 | 41.4336 | 42.8755 | 44.2953 | 45.6927 | 47.0676 | 48.4197 | 49.7489 | 51.0548 | 52.3372
09_ROK | 18_heat | 18_heat | 14_4_cement_ccs | 0 | 0 | [56 empty] | 09_ROK | d_ind_cem_ccs_18_heat |  |  | 0 | 0 | 0 | 0 | 0 | 0 | 0 | 0 | 0 | 0 | 0 | 0 | 0 | 0.00013205 | 0.00039306 | 0.00077975 | 0.0012886 | 0.0019159 | 0.0026579 | 0.0035104 | 0.0044694 | 0.0055307 | 0.00669 | 0.007943 | 0.0092394 | 0.010606 | 0.012038 | 0.013529 | 0.015073 | 0.0168 | 0.018597 | 0.020352 | 0.022064 | 0.023733 | 0.025344 | 0.026909 | 0.028425 | 0.029893 | 0.031312 | 0.032681 | 0.034 | 0.035267 | 0.036482 | 0.037644 | 0.038753 | 0.039807 | 0.040807 | 0.041752 | 0.042641 | 0.043473 | 0.044248 | 0.044966 | 0.045625 | 0.046225
CCS electricity calculation
[62 empty] | 01_AUS | Electricity for cement not including CCS |  |  | 0 | 0 | 0 | 0 | 0 | 0 | 0 | 0 | 0 | 0 | 0 | 0 | 0 | 0.05269 | 0.15684 | 0.31114 | 0.51419 | 0.7645 | 1.0606 | 1.4007 | 1.7834 | 2.2069 | 2.6695 | 3.1695 | 3.6868 | 4.2322 | 4.8034 | 5.3983 | 6.0145 | 6.7035 | 7.4206 | 8.1209 | 8.8042 | 9.4703 | 10.1131 | 10.7373 | 11.3424 | 11.9283 | 12.4945 | 13.0408 | 13.5668 | 14.0724 | 14.5572 | 15.021 | 15.4634 | 15.8843 | 16.2833 | 16.6602 | 17.0149 | 17.3469 | 17.6562 | 17.9425 | 18.2056 | 18.4452
[62 empty] | 01_AUS | Cement production using CCS |  |  | 0 | 0 | 0 | 0 | 0 | 0 | 0 | 0 | 0 | 0 | 0 | 0 | 0 | 67.8066 | 203.1417 | 405.6817 | 675.05 | 1010.8168 | 1412.5601 | 1879.7761 | 2411.9606 | 3008.6797 | 3669.4181 | 4393.6649 | 5155.4115 | 5971.2246 | 6839.7599 | 7759.6412 | 8729.5313 | 9826.7727 | 10989.3417 | 12152.9394 | 13317.7689 | 14483.7601 | 15642.4609 | 16801.1617 | 17959.8625 | 19118.5633 | 20277.2641 | 21435.965 | 22594.6658 | 23753.3666 | 24912.0674 | 26070.7682 | 27229.469 | 28388.1698 | 29546.8706 | 30705.5714 | 31864.2722 | 33022.973 | 34181.6738 | 35340.3747 | 36499.0755 | 37657.7763
[62 empty] | 01_AUS | Electricity for CCS operation |  |  | 0 | 0 | 0 | 0 | 0 | 0 | 0 | 0 | 0 | 0 | 0 | 0 | 0 | 0.061026 | 0.18283 | 0.36511 | 0.60755 | 0.90974 | 1.2713 | 1.6918 | 2.1708 | 2.7078 | 3.3025 | 3.9543 | 4.6399 | 5.3741 | 6.1558 | 6.9837 | 7.8566 | 8.8441 | 9.8904 | 10.9376 | 11.986 | 13.0354 | 14.0782 | 15.121 | 16.1639 | 17.2067 | 18.2495 | 19.2924 | 20.3352 | 21.378 | 22.4209 | 23.4637 | 24.5065 | 25.5494 | 26.5922 | 27.635 | 28.6778 | 29.7207 | 30.7635 | 31.8063 | 32.8492 | 33.892
[62 empty] | 01_AUS | Electricity for cement includung CCS |  |  | 0 | 0 | 0 | 0 | 0 | 0 | 0 | 0 | 0 | 0 | 0 | 0 | 0 | 0.11372 | 0.33967 | 0.67626 | 1.1217 | 1.6742 | 2.3319 | 3.0925 | 3.9542 | 4.9147 | 5.972 | 7.1238 | 8.3266 | 9.6063 | 10.9592 | 12.382 | 13.8711 | 15.5476 | 17.311 | 19.0585 | 20.7902 | 22.5056 | 24.1913 | 25.8583 | 27.5063 | 29.135 | 30.744 | 32.3331 | 33.902 | 35.4505 | 36.9781 | 38.4847 | 39.9699 | 41.4336 | 42.8755 | 44.2953 | 45.6927 | 47.0676 | 48.4197 | 49.7489 | 51.0548 | 52.3372

## 10_MAS
Cement CCS addition and fuel switching calculation
Improvement in energy efficiency also captures lower clinker to cement ratio |  |  |  |  | 10_MAS 2018 | value |  | CCS assumptions | value |  | 30 | years
[5 empty] | 0.0058582 | EnergyEff_improv |  | 91239.1325 | Coal tCO2/PJ |  | 0.0025 | clinker to cement per annum
[5 empty] | 40 | plant life years |  | 52546.0973 | Gas tCO2/PJ |  | 7.5% | Over 30 years
[5 empty] | 3.35 | existing thermal eff |  | 60189.166 | Oil tCO2/PJ
[5 empty] | 3.15 | new plant thermal eff |  | 4.1868e-05 | toe to PJ
[5 empty] | 2.9 | BAT thermal eff |  | 0.8 | CCS capture rate
[5 empty] | 0.1493% | new to existing p.a. |  | 250 | kWh per tonne cement
[5 empty] | 0.3358% | BAT to existing p.a. |  | 3.6e-09 | kWh to PJ
[5 empty] | 46.77% | cement to nmm |  | 0 | additional thermal
[13 empty] | Efficiency starts in 2020 | [48 empty] | PASTE into OSeMOSYS input sheet
NON METALLIC MINERALS ENERGY CONSUMPTION, PETAJOULES, 2018 | [5 empty] | MATCH |  |  | EI | Energy intensity in years 2019 and on, assuming 2018 baseline and improvement shown in input cells above | [51 empty] | OSeMOSYS labels |  | Intentionally blank |  | Energy use
economy | fuel_code | short_fuel_code | item_code_new | 2017 | 2018 | economy | industry | total_production | energy_intensity_2018 | 2019 | 2020 | 2021 | 2022 | 2023 | 2024 | 2025 | 2026 | 2027 | 2028 | 2029 | 2030 | 2031 | 2032 | 2033 | 2034 | 2035 | 2036 | 2037 | 2038 | 2039 | 2040 | 2041 | 2042 | 2043 | 2044 | 2045 | 2046 | 2047 | 2048 | 2049 | 2050 | 2051 | 2052 | 2053 | 2054 | 2055 | 2056 | 2057 | 2058 | 2059 | 2060 | 2061 | 2062 | 2063 | 2064 | 2065 | 2066 | 2067 | 2068 | 2069 | 2070 | REGION | FUEL |  |  | 2017 | 2018 | 2019 | 2020 | 2021 | 2022 | 2023 | 2024 | 2025 | 2026 | 2027 | 2028 | 2029 | 2030 | 2031 | 2032 | 2033 | 2034 | 2035 | 2036 | 2037 | 2038 | 2039 | 2040 | 2041 | 2042 | 2043 | 2044 | 2045 | 2046 | 2047 | 2048 | 2049 | 2050 | 2051 | 2052 | 2053 | 2054 | 2055 | 2056 | 2057 | 2058 | 2059 | 2060 | 2061 | 2062 | 2063 | 2064 | 2065 | 2066 | 2067 | 2068 | 2069 | 2070
10_MAS | 1_x_coal_thermal | 1_x_coal_thermal | 14_4_nonmetallic_mineral_products | 0 | 0 | 145 | 6 | 22875.2482 | 0 | 0 | 0 | 0 | 0 | 0 | 0 | 0 | 0 | 0 | 0 | 0 | 0 | 0 | 0 | 0 | 0 | 0 | 0 | 0 | 0 | 0 | 0 | 0 | 0 | 0 | 0 | 0 | 0 | 0 | 0 | 0 | 0 | 0 | 0 | 0 | 0 | 0 | 0 | 0 | 0 | 0 | 0 | 0 | 0 | 0 | 0 | 0 | 0 | 0 | 0 | 0 | 0 | 10_MAS | d_ind_cem_1_x_coal_thermal |  |  | 0 | 0 | 0 | 0 | 0 | 0 | 0 | 0 | 0 | 0 | 0 | 0 | 0 | 0 | 0 | 0 | 0 | 0 | 0 | 0 | 0 | 0 | 0 | 0 | 0 | 0 | 0 | 0 | 0 | 0 | 0 | 0 | 0 | 0 | 0 | 0 | 0 | 0 | 0 | 0 | 0 | 0 | 0 | 0 | 0 | 0 | 0 | 0 | 0 | 0 | 0 | 0 | 0 | 0
10_MAS | 1_1_coking_coal | 1_1_coking_coal | 14_4_nonmetallic_mineral_products | 98.3112 | 107.1718 | 145 | 6 | 22875.2482 | 0.0046851 | 0.0046851 | 0.0046851 | 0.0046851 | 0.0046576 | 0.0046303 | 0.0046032 | 0.0045762 | 0.0045494 | 0.0045228 | 0.0044963 | 0.0044699 | 0.0044437 | 0.0044177 | 0.0043918 | 0.0043661 | 0.0043405 | 0.0043151 | 0.0042898 | 0.0042647 | 0.0042397 | 0.0042149 | 0.0041902 | 0.0041656 | 0.0041412 | 0.004117 | 0.0040929 | 0.0040689 | 0.004045 | 0.0040213 | 0.0039978 | 0.0039744 | 0.0039511 | 0.0039279 | 0.0039049 | 0.0038821 | 0.0038593 | 0.0038367 | 0.0038142 | 0.0037919 | 0.0037697 | 0.0037476 | 0.0037256 | 0.0037038 | 0.0036821 | 0.0036605 | 0.0036391 | 0.0036178 | 0.0035966 | 0.0035755 | 0.0035546 | 0.0035337 | 0.003513 | 10_MAS | d_ind_cem_1_1_coking_coal |  |  | 98.3112 | 107.1718 | 108.7482 | 94.4169 | 100.0282 | 103.0052 | 106.0926 | 109.127 | 112.2658 | 115.4149 | 118.5856 | 119.7569 | 120.907 | 122.1125 | 123.9113 | 125.2365 | 126.4682 | 127.6108 | 129.3633 | 131.0009 | 131.8617 | 133.3045 | 134.6462 | 135.8867 | 137.5737 | 138.5225 | 139.3782 | 140.7435 | 141.4045 | 142.862 | 144.205 | 145.4359 | 146.5543 | 147.0151 | 145.1105 | 143.1898 | 141.2533 | 139.3015 | 137.3349 | 135.3539 | 133.3588 | 131.3502 | 129.3285 | 127.294 | 125.2471 | 123.1883 | 121.118 | 119.0366 | 116.9443 | 114.8417 | 112.7291 | 110.6068 | 108.4752 | 106.3348
10_MAS | 1_5_lignite | 1_5_lignite | 14_4_nonmetallic_mineral_products | 0 | 0 | 145 | 6 | 22875.2482 | 0 | 0 | 0 | 0 | 0 | 0 | 0 | 0 | 0 | 0 | 0 | 0 | 0 | 0 | 0 | 0 | 0 | 0 | 0 | 0 | 0 | 0 | 0 | 0 | 0 | 0 | 0 | 0 | 0 | 0 | 0 | 0 | 0 | 0 | 0 | 0 | 0 | 0 | 0 | 0 | 0 | 0 | 0 | 0 | 0 | 0 | 0 | 0 | 0 | 0 | 0 | 0 | 0 | 10_MAS | d_ind_cem_1_5_lignite |  |  | 0 | 0 | 0 | 0 | 0 | 0 | 0 | 0 | 0 | 0 | 0 | 0 | 0 | 0 | 0 | 0 | 0 | 0 | 0 | 0 | 0 | 0 | 0 | 0 | 0 | 0 | 0 | 0 | 0 | 0 | 0 | 0 | 0 | 0 | 0 | 0 | 0 | 0 | 0 | 0 | 0 | 0 | 0 | 0 | 0 | 0 | 0 | 0 | 0 | 0 | 0 | 0 | 0 | 0
10_MAS | 2_coal_products | 2_coal_products | 14_4_nonmetallic_mineral_products | 0 | 0 | 145 | 6 | 22875.2482 | 0 | 0 | 0 | 0 | 0 | 0 | 0 | 0 | 0 | 0 | 0 | 0 | 0 | 0 | 0 | 0 | 0 | 0 | 0 | 0 | 0 | 0 | 0 | 0 | 0 | 0 | 0 | 0 | 0 | 0 | 0 | 0 | 0 | 0 | 0 | 0 | 0 | 0 | 0 | 0 | 0 | 0 | 0 | 0 | 0 | 0 | 0 | 0 | 0 | 0 | 0 | 0 | 0 | 10_MAS | d_ind_cem_2_coal_products |  |  | 0 | 0 | 0 | 0 | 0 | 0 | 0 | 0 | 0 | 0 | 0 | 0 | 0 | 0 | 0 | 0 | 0 | 0 | 0 | 0 | 0 | 0 | 0 | 0 | 0 | 0 | 0 | 0 | 0 | 0 | 0 | 0 | 0 | 0 | 0 | 0 | 0 | 0 | 0 | 0 | 0 | 0 | 0 | 0 | 0 | 0 | 0 | 0 | 0 | 0 | 0 | 0 | 0 | 0
10_MAS | 6_1_crude_oil | 6_1_crude_oil | 14_4_nonmetallic_mineral_products | 0 | 0 | 145 | 6 | 22875.2482 | 0 | 0 | 0 | 0 | 0 | 0 | 0 | 0 | 0 | 0 | 0 | 0 | 0 | 0 | 0 | 0 | 0 | 0 | 0 | 0 | 0 | 0 | 0 | 0 | 0 | 0 | 0 | 0 | 0 | 0 | 0 | 0 | 0 | 0 | 0 | 0 | 0 | 0 | 0 | 0 | 0 | 0 | 0 | 0 | 0 | 0 | 0 | 0 | 0 | 0 | 0 | 0 | 0 | 10_MAS | d_ind_cem_6_1_crude_oil |  |  | 0 | 0 | 0 | 0 | 0 | 0 | 0 | 0 | 0 | 0 | 0 | 0 | 0 | 0 | 0 | 0 | 0 | 0 | 0 | 0 | 0 | 0 | 0 | 0 | 0 | 0 | 0 | 0 | 0 | 0 | 0 | 0 | 0 | 0 | 0 | 0 | 0 | 0 | 0 | 0 | 0 | 0 | 0 | 0 | 0 | 0 | 0 | 0 | 0 | 0 | 0 | 0 | 0 | 0
10_MAS | 6_x_ngls | 6_x_ngls | 14_4_nonmetallic_mineral_products | 0 | 0 | 145 | 6 | 22875.2482 | 0 | 0 | 0 | 0 | 0 | 0 | 0 | 0 | 0 | 0 | 0 | 0 | 0 | 0 | 0 | 0 | 0 | 0 | 0 | 0 | 0 | 0 | 0 | 0 | 0 | 0 | 0 | 0 | 0 | 0 | 0 | 0 | 0 | 0 | 0 | 0 | 0 | 0 | 0 | 0 | 0 | 0 | 0 | 0 | 0 | 0 | 0 | 0 | 0 | 0 | 0 | 0 | 0 | 10_MAS | d_ind_cem_6_x_ngls |  |  | 0 | 0 | 0 | 0 | 0 | 0 | 0 | 0 | 0 | 0 | 0 | 0 | 0 | 0 | 0 | 0 | 0 | 0 | 0 | 0 | 0 | 0 | 0 | 0 | 0 | 0 | 0 | 0 | 0 | 0 | 0 | 0 | 0 | 0 | 0 | 0 | 0 | 0 | 0 | 0 | 0 | 0 | 0 | 0 | 0 | 0 | 0 | 0 | 0 | 0 | 0 | 0 | 0 | 0
10_MAS | 7_1_motor_gasoline | 7_1_mo_gasoline | 14_4_nonmetallic_mineral_products | 0 | 0 | 145 | 6 | 22875.2482 | 0 | 0 | 0 | 0 | 0 | 0 | 0 | 0 | 0 | 0 | 0 | 0 | 0 | 0 | 0 | 0 | 0 | 0 | 0 | 0 | 0 | 0 | 0 | 0 | 0 | 0 | 0 | 0 | 0 | 0 | 0 | 0 | 0 | 0 | 0 | 0 | 0 | 0 | 0 | 0 | 0 | 0 | 0 | 0 | 0 | 0 | 0 | 0 | 0 | 0 | 0 | 0 | 0 | 10_MAS | d_ind_cem_7_1_mo_gasoline |  |  | 0 | 0 | 0 | 0 | 0 | 0 | 0 | 0 | 0 | 0 | 0 | 0 | 0 | 0 | 0 | 0 | 0 | 0 | 0 | 0 | 0 | 0 | 0 | 0 | 0 | 0 | 0 | 0 | 0 | 0 | 0 | 0 | 0 | 0 | 0 | 0 | 0 | 0 | 0 | 0 | 0 | 0 | 0 | 0 | 0 | 0 | 0 | 0 | 0 | 0 | 0 | 0 | 0 | 0
10_MAS | 7_2_aviation_gasoline | 7_2_avi_gasoline | 14_4_nonmetallic_mineral_products | 0 | 0 | 145 | 6 | 22875.2482 | 0 | 0 | 0 | 0 | 0 | 0 | 0 | 0 | 0 | 0 | 0 | 0 | 0 | 0 | 0 | 0 | 0 | 0 | 0 | 0 | 0 | 0 | 0 | 0 | 0 | 0 | 0 | 0 | 0 | 0 | 0 | 0 | 0 | 0 | 0 | 0 | 0 | 0 | 0 | 0 | 0 | 0 | 0 | 0 | 0 | 0 | 0 | 0 | 0 | 0 | 0 | 0 | 0 | 10_MAS | d_ind_cem_7_2_avi_gasoline |  |  | 0 | 0 | 0 | 0 | 0 | 0 | 0 | 0 | 0 | 0 | 0 | 0 | 0 | 0 | 0 | 0 | 0 | 0 | 0 | 0 | 0 | 0 | 0 | 0 | 0 | 0 | 0 | 0 | 0 | 0 | 0 | 0 | 0 | 0 | 0 | 0 | 0 | 0 | 0 | 0 | 0 | 0 | 0 | 0 | 0 | 0 | 0 | 0 | 0 | 0 | 0 | 0 | 0 | 0
10_MAS | 7_3_naphtha | 7_3_naphtha | 14_4_nonmetallic_mineral_products | 0 | 0 | 145 | 6 | 22875.2482 | 0 | 0 | 0 | 0 | 0 | 0 | 0 | 0 | 0 | 0 | 0 | 0 | 0 | 0 | 0 | 0 | 0 | 0 | 0 | 0 | 0 | 0 | 0 | 0 | 0 | 0 | 0 | 0 | 0 | 0 | 0 | 0 | 0 | 0 | 0 | 0 | 0 | 0 | 0 | 0 | 0 | 0 | 0 | 0 | 0 | 0 | 0 | 0 | 0 | 0 | 0 | 0 | 0 | 10_MAS | d_ind_cem_7_3_naphtha |  |  | 0 | 0 | 0 | 0 | 0 | 0 | 0 | 0 | 0 | 0 | 0 | 0 | 0 | 0 | 0 | 0 | 0 | 0 | 0 | 0 | 0 | 0 | 0 | 0 | 0 | 0 | 0 | 0 | 0 | 0 | 0 | 0 | 0 | 0 | 0 | 0 | 0 | 0 | 0 | 0 | 0 | 0 | 0 | 0 | 0 | 0 | 0 | 0 | 0 | 0 | 0 | 0 | 0 | 0
10_MAS | 7_x_jet_fuel | 7_x_jet_fuel | 14_4_nonmetallic_mineral_products | 0 | 0 | 145 | 6 | 22875.2482 | 0 | 0 | 0 | 0 | 0 | 0 | 0 | 0 | 0 | 0 | 0 | 0 | 0 | 0 | 0 | 0 | 0 | 0 | 0 | 0 | 0 | 0 | 0 | 0 | 0 | 0 | 0 | 0 | 0 | 0 | 0 | 0 | 0 | 0 | 0 | 0 | 0 | 0 | 0 | 0 | 0 | 0 | 0 | 0 | 0 | 0 | 0 | 0 | 0 | 0 | 0 | 0 | 0 | 10_MAS | d_ind_cem_7_x_jet_fuel |  |  | 0 | 0 | 0 | 0 | 0 | 0 | 0 | 0 | 0 | 0 | 0 | 0 | 0 | 0 | 0 | 0 | 0 | 0 | 0 | 0 | 0 | 0 | 0 | 0 | 0 | 0 | 0 | 0 | 0 | 0 | 0 | 0 | 0 | 0 | 0 | 0 | 0 | 0 | 0 | 0 | 0 | 0 | 0 | 0 | 0 | 0 | 0 | 0 | 0 | 0 | 0 | 0 | 0 | 0
10_MAS | 7_6_kerosene | 7_6_kerosene | 14_4_nonmetallic_mineral_products | 0 | 0 | 145 | 6 | 22875.2482 | 0 | 0 | 0 | 0 | 0 | 0 | 0 | 0 | 0 | 0 | 0 | 0 | 0 | 0 | 0 | 0 | 0 | 0 | 0 | 0 | 0 | 0 | 0 | 0 | 0 | 0 | 0 | 0 | 0 | 0 | 0 | 0 | 0 | 0 | 0 | 0 | 0 | 0 | 0 | 0 | 0 | 0 | 0 | 0 | 0 | 0 | 0 | 0 | 0 | 0 | 0 | 0 | 0 | 10_MAS | d_ind_cem_7_6_kerosene |  |  | 0 | 0 | 0 | 0 | 0 | 0 | 0 | 0 | 0 | 0 | 0 | 0 | 0 | 0 | 0 | 0 | 0 | 0 | 0 | 0 | 0 | 0 | 0 | 0 | 0 | 0 | 0 | 0 | 0 | 0 | 0 | 0 | 0 | 0 | 0 | 0 | 0 | 0 | 0 | 0 | 0 | 0 | 0 | 0 | 0 | 0 | 0 | 0 | 0 | 0 | 0 | 0 | 0 | 0
10_MAS | 7_7_gas_diesel_oil | 7_7_gas_diesel_oil | 14_4_nonmetallic_mineral_products | 3.1413 | 3.4244 | 145 | 6 | 22875.2482 | 0.0001497 | 0.0001497 | 0.0001497 | 0.0001497 | 0.00014882 | 0.00014795 | 0.00014708 | 0.00014622 | 0.00014537 | 0.00014451 | 0.00014367 | 0.00014283 | 0.00014199 | 0.00014116 | 0.00014033 | 0.00013951 | 0.00013869 | 0.00013788 | 0.00013707 | 0.00013627 | 0.00013547 | 0.00013468 | 0.00013389 | 0.0001331 | 0.00013232 | 0.00013155 | 0.00013078 | 0.00013001 | 0.00012925 | 0.00012849 | 0.00012774 | 0.00012699 | 0.00012625 | 0.00012551 | 0.00012477 | 0.00012404 | 0.00012332 | 0.00012259 | 0.00012187 | 0.00012116 | 0.00012045 | 0.00011975 | 0.00011904 | 0.00011835 | 0.00011765 | 0.00011696 | 0.00011628 | 0.0001156 | 0.00011492 | 0.00011425 | 0.00011358 | 0.00011291 | 0.00011225 | 10_MAS | d_ind_cem_7_7_gas_diesel_oil |  |  | 3.1413 | 3.4244 | 3.4748 | 3.0169 | 3.1962 | 3.2913 | 3.3899 | 3.4869 | 3.5872 | 3.6878 | 3.7891 | 3.8266 | 3.8633 | 3.9018 | 3.9593 | 4.0016 | 4.041 | 4.0775 | 4.1335 | 4.1858 | 4.2133 | 4.2594 | 4.3023 | 4.3419 | 4.3958 | 4.4262 | 4.4535 | 4.4971 | 4.5183 | 4.5648 | 4.6077 | 4.6471 | 4.6828 | 4.6975 | 4.6367 | 4.5753 | 4.5134 | 4.4511 | 4.3882 | 4.3249 | 4.2612 | 4.197 | 4.1324 | 4.0674 | 4.002 | 3.9362 | 3.87 | 3.8035 | 3.7367 | 3.6695 | 3.602 | 3.5342 | 3.4661 | 3.3977
10_MAS | 7_8_fuel_oil | 7_8_fuel_oil | 14_4_nonmetallic_mineral_products | 7.0388 | 7.6732 | 145 | 6 | 22875.2482 | 0.00033544 | 0.00033544 | 0.00033544 | 0.00033544 | 0.00033347 | 0.00033152 | 0.00032958 | 0.00032765 | 0.00032573 | 0.00032382 | 0.00032192 | 0.00032004 | 0.00031816 | 0.0003163 | 0.00031445 | 0.0003126 | 0.00031077 | 0.00030895 | 0.00030714 | 0.00030534 | 0.00030355 | 0.00030177 | 0.00030001 | 0.00029825 | 0.0002965 | 0.00029477 | 0.00029304 | 0.00029132 | 0.00028962 | 0.00028792 | 0.00028623 | 0.00028456 | 0.00028289 | 0.00028123 | 0.00027958 | 0.00027795 | 0.00027632 | 0.0002747 | 0.00027309 | 0.00027149 | 0.0002699 | 0.00026832 | 0.00026675 | 0.00026518 | 0.00026363 | 0.00026209 | 0.00026055 | 0.00025902 | 0.00025751 | 0.000256 | 0.0002545 | 0.00025301 | 0.00025153 | 10_MAS | d_ind_cem_7_8_fuel_oil |  |  | 7.0388 | 7.6732 | 7.7861 | 6.76 | 7.1618 | 7.3749 | 7.596 | 7.8132 | 8.038 | 8.2634 | 8.4904 | 8.5743 | 8.6567 | 8.743 | 8.8718 | 8.9666 | 9.0548 | 9.1366 | 9.2621 | 9.3794 | 9.441 | 9.5443 | 9.6403 | 9.7292 | 9.85 | 9.9179 | 9.9791 | 10.0769 | 10.1242 | 10.2286 | 10.3247 | 10.4129 | 10.4929 | 10.5259 | 10.3896 | 10.252 | 10.1134 | 9.9737 | 9.8329 | 9.691 | 9.5482 | 9.4044 | 9.2596 | 9.1139 | 8.9674 | 8.82 | 8.6718 | 8.5227 | 8.3729 | 8.2224 | 8.0711 | 7.9192 | 7.7666 | 7.6133
10_MAS | 7_9_lpg | 7_9_lpg | 14_4_nonmetallic_mineral_products | 0 | 0 | 145 | 6 | 22875.2482 | 0 | 0 | 0 | 0 | 0 | 0 | 0 | 0 | 0 | 0 | 0 | 0 | 0 | 0 | 0 | 0 | 0 | 0 | 0 | 0 | 0 | 0 | 0 | 0 | 0 | 0 | 0 | 0 | 0 | 0 | 0 | 0 | 0 | 0 | 0 | 0 | 0 | 0 | 0 | 0 | 0 | 0 | 0 | 0 | 0 | 0 | 0 | 0 | 0 | 0 | 0 | 0 | 0 | 10_MAS | d_ind_cem_7_9_lpg |  |  | 0 | 0 | 0 | 0 | 0 | 0 | 0 | 0 | 0 | 0 | 0 | 0 | 0 | 0 | 0 | 0 | 0 | 0 | 0 | 0 | 0 | 0 | 0 | 0 | 0 | 0 | 0 | 0 | 0 | 0 | 0 | 0 | 0 | 0 | 0 | 0 | 0 | 0 | 0 | 0 | 0 | 0 | 0 | 0 | 0 | 0 | 0 | 0 | 0 | 0 | 0 | 0 | 0 | 0
10_MAS | 7_10_refinery_gas_not_liquefied | 7_10_refi_gas_notliq | 14_4_nonmetallic_mineral_products | 0 | 0 | 145 | 6 | 22875.2482 | 0 | 0 | 0 | 0 | 0 | 0 | 0 | 0 | 0 | 0 | 0 | 0 | 0 | 0 | 0 | 0 | 0 | 0 | 0 | 0 | 0 | 0 | 0 | 0 | 0 | 0 | 0 | 0 | 0 | 0 | 0 | 0 | 0 | 0 | 0 | 0 | 0 | 0 | 0 | 0 | 0 | 0 | 0 | 0 | 0 | 0 | 0 | 0 | 0 | 0 | 0 | 0 | 0 | 10_MAS | d_ind_cem_7_10_refi_gas_notliq |  |  | 0 | 0 | 0 | 0 | 0 | 0 | 0 | 0 | 0 | 0 | 0 | 0 | 0 | 0 | 0 | 0 | 0 | 0 | 0 | 0 | 0 | 0 | 0 | 0 | 0 | 0 | 0 | 0 | 0 | 0 | 0 | 0 | 0 | 0 | 0 | 0 | 0 | 0 | 0 | 0 | 0 | 0 | 0 | 0 | 0 | 0 | 0 | 0 | 0 | 0 | 0 | 0 | 0 | 0
10_MAS | 7_11_ethane | 7_11_ethane | 14_4_nonmetallic_mineral_products | 0 | 0 | 145 | 6 | 22875.2482 | 0 | 0 | 0 | 0 | 0 | 0 | 0 | 0 | 0 | 0 | 0 | 0 | 0 | 0 | 0 | 0 | 0 | 0 | 0 | 0 | 0 | 0 | 0 | 0 | 0 | 0 | 0 | 0 | 0 | 0 | 0 | 0 | 0 | 0 | 0 | 0 | 0 | 0 | 0 | 0 | 0 | 0 | 0 | 0 | 0 | 0 | 0 | 0 | 0 | 0 | 0 | 0 | 0 | 10_MAS | d_ind_cem_7_11_ethane |  |  | 0 | 0 | 0 | 0 | 0 | 0 | 0 | 0 | 0 | 0 | 0 | 0 | 0 | 0 | 0 | 0 | 0 | 0 | 0 | 0 | 0 | 0 | 0 | 0 | 0 | 0 | 0 | 0 | 0 | 0 | 0 | 0 | 0 | 0 | 0 | 0 | 0 | 0 | 0 | 0 | 0 | 0 | 0 | 0 | 0 | 0 | 0 | 0 | 0 | 0 | 0 | 0 | 0 | 0
10_MAS | 7_x_other_petroleum_products | 7_x_other_petrol_prod | 14_4_nonmetallic_mineral_products | 0 | 0 | 145 | 6 | 22875.2482 | 0 | 0 | 0 | 0 | 0 | 0 | 0 | 0 | 0 | 0 | 0 | 0 | 0 | 0 | 0 | 0 | 0 | 0 | 0 | 0 | 0 | 0 | 0 | 0 | 0 | 0 | 0 | 0 | 0 | 0 | 0 | 0 | 0 | 0 | 0 | 0 | 0 | 0 | 0 | 0 | 0 | 0 | 0 | 0 | 0 | 0 | 0 | 0 | 0 | 0 | 0 | 0 | 0 | 10_MAS | d_ind_cem_7_x_other_petrol_prod |  |  | 0 | 0 | 0 | 0 | 0 | 0 | 0 | 0 | 0 | 0 | 0 | 0 | 0 | 0 | 0 | 0 | 0 | 0 | 0 | 0 | 0 | 0 | 0 | 0 | 0 | 0 | 0 | 0 | 0 | 0 | 0 | 0 | 0 | 0 | 0 | 0 | 0 | 0 | 0 | 0 | 0 | 0 | 0 | 0 | 0 | 0 | 0 | 0 | 0 | 0 | 0 | 0 | 0 | 0
10_MAS | 8_1_natural_gas | 8_1_natural_gas | 14_4_nonmetallic_mineral_products | 7.2715 | 7.9269 | 145 | 6 | 22875.2482 | 0.00034653 | 0.00034653 | 0.00034653 | 0.00034653 | 0.0003445 | 0.00034248 | 0.00034047 | 0.00033848 | 0.0003365 | 0.00033452 | 0.00033256 | 0.00033062 | 0.00032868 | 0.00032675 | 0.00032484 | 0.00032294 | 0.00032105 | 0.00031916 | 0.00031729 | 0.00031544 | 0.00031359 | 0.00031175 | 0.00030992 | 0.00030811 | 0.0003063 | 0.00030451 | 0.00030273 | 0.00030095 | 0.00029919 | 0.00029744 | 0.00029569 | 0.00029396 | 0.00029224 | 0.00029053 | 0.00028883 | 0.00028713 | 0.00028545 | 0.00028378 | 0.00028212 | 0.00028046 | 0.00027882 | 0.00027719 | 0.00027556 | 0.00027395 | 0.00027235 | 0.00027075 | 0.00026916 | 0.00026759 | 0.00026602 | 0.00026446 | 0.00026291 | 0.00026137 | 0.00025984 | 10_MAS | d_ind_cem_8_1_natural_gas |  |  | 7.2715 | 7.9269 | 8.0435 | 6.9835 | 7.3985 | 7.6187 | 7.8471 | 8.0715 | 8.3037 | 8.5366 | 8.7711 | 8.8578 | 8.9428 | 9.032 | 9.165 | 9.2631 | 9.3542 | 9.4387 | 9.5683 | 9.6894 | 9.7531 | 9.8598 | 9.959 | 10.0508 | 10.1756 | 10.2457 | 10.309 | 10.41 | 10.4589 | 10.5667 | 10.666 | 10.7571 | 10.8398 | 10.8739 | 10.733 | 10.591 | 10.4477 | 10.3034 | 10.1579 | 10.0114 | 9.8638 | 9.7153 | 9.5657 | 9.4152 | 9.2638 | 9.1116 | 8.9584 | 8.8045 | 8.6497 | 8.4942 | 8.3379 | 8.181 | 8.0233 | 7.865
10_MAS | 15_1_fuelwood_and_woodwaste | 15_1_fwood_wwaste | 14_4_nonmetallic_mineral_products | 0 | 0 | 145 | 6 | 22875.2482 | 0 | 0 | 0 | 0 | 0 | 0 | 0 | 0 | 0 | 0 | 0 | 0 | 0 | 0 | 0 | 0 | 0 | 0 | 0 | 0 | 0 | 0 | 0 | 0 | 0 | 0 | 0 | 0 | 0 | 0 | 0 | 0 | 0 | 0 | 0 | 0 | 0 | 0 | 0 | 0 | 0 | 0 | 0 | 0 | 0 | 0 | 0 | 0 | 0 | 0 | 0 | 0 | 0 | 10_MAS | d_ind_cem_15_1_fwood_wwaste |  |  | 0 | 0 | 0 | 0 | 0 | 0 | 0 | 0 | 0 | 0 | 0 | 0 | 0 | 0 | 0 | 0 | 0 | 0 | 0 | 0 | 0 | 0 | 0 | 0 | 0 | 0 | 0 | 0 | 0 | 0 | 0 | 0 | 0 | 0 | 0 | 0 | 0 | 0 | 0 | 0 | 0 | 0 | 0 | 0 | 0 | 0 | 0 | 0 | 0 | 0 | 0 | 0 | 0 | 0
10_MAS | 15_2_bagasse | 15_2_bagasse | 14_4_nonmetallic_mineral_products | 0 | 0 | 145 | 6 | 22875.2482 | 0 | 0 | 0 | 0 | 0 | 0 | 0 | 0 | 0 | 0 | 0 | 0 | 0 | 0 | 0 | 0 | 0 | 0 | 0 | 0 | 0 | 0 | 0 | 0 | 0 | 0 | 0 | 0 | 0 | 0 | 0 | 0 | 0 | 0 | 0 | 0 | 0 | 0 | 0 | 0 | 0 | 0 | 0 | 0 | 0 | 0 | 0 | 0 | 0 | 0 | 0 | 0 | 0 | 10_MAS | d_ind_cem_15_2_bagasse |  |  | 0 | 0 | 0 | 0 | 0 | 0 | 0 | 0 | 0 | 0 | 0 | 0 | 0 | 0 | 0 | 0 | 0 | 0 | 0 | 0 | 0 | 0 | 0 | 0 | 0 | 0 | 0 | 0 | 0 | 0 | 0 | 0 | 0 | 0 | 0 | 0 | 0 | 0 | 0 | 0 | 0 | 0 | 0 | 0 | 0 | 0 | 0 | 0 | 0 | 0 | 0 | 0 | 0 | 0
10_MAS | 15_3_charcoal | 15_3_charcoal | 14_4_nonmetallic_mineral_products | 0 | 0 | 145 | 6 | 22875.2482 | 0 | 0 | 0 | 0 | 0 | 0 | 0 | 0 | 0 | 0 | 0 | 0 | 0 | 0 | 0 | 0 | 0 | 0 | 0 | 0 | 0 | 0 | 0 | 0 | 0 | 0 | 0 | 0 | 0 | 0 | 0 | 0 | 0 | 0 | 0 | 0 | 0 | 0 | 0 | 0 | 0 | 0 | 0 | 0 | 0 | 0 | 0 | 0 | 0 | 0 | 0 | 0 | 0 | 10_MAS | d_ind_cem_15_3_charcoal |  |  | 0 | 0 | 0 | 0 | 0 | 0 | 0 | 0 | 0 | 0 | 0 | 0 | 0 | 0 | 0 | 0 | 0 | 0 | 0 | 0 | 0 | 0 | 0 | 0 | 0 | 0 | 0 | 0 | 0 | 0 | 0 | 0 | 0 | 0 | 0 | 0 | 0 | 0 | 0 | 0 | 0 | 0 | 0 | 0 | 0 | 0 | 0 | 0 | 0 | 0 | 0 | 0 | 0 | 0
10_MAS | 15_4_black_liquor | 15_4_black_liquor | 14_4_nonmetallic_mineral_products | 0 | 0 | 145 | 6 | 22875.2482 | 0 | 0 | 0 | 0 | 0 | 0 | 0 | 0 | 0 | 0 | 0 | 0 | 0 | 0 | 0 | 0 | 0 | 0 | 0 | 0 | 0 | 0 | 0 | 0 | 0 | 0 | 0 | 0 | 0 | 0 | 0 | 0 | 0 | 0 | 0 | 0 | 0 | 0 | 0 | 0 | 0 | 0 | 0 | 0 | 0 | 0 | 0 | 0 | 0 | 0 | 0 | 0 | 0 | 10_MAS | d_ind_cem_15_4_black_liquor |  |  | 0 | 0 | 0 | 0 | 0 | 0 | 0 | 0 | 0 | 0 | 0 | 0 | 0 | 0 | 0 | 0 | 0 | 0 | 0 | 0 | 0 | 0 | 0 | 0 | 0 | 0 | 0 | 0 | 0 | 0 | 0 | 0 | 0 | 0 | 0 | 0 | 0 | 0 | 0 | 0 | 0 | 0 | 0 | 0 | 0 | 0 | 0 | 0 | 0 | 0 | 0 | 0 | 0 | 0
10_MAS | 15_5_other_biomass | 15_5_other_biomass | 14_4_nonmetallic_mineral_products | 0 | 0 | 145 | 6 | 22875.2482 | 0 | 0 | 0 | 0 | 0 | 0 | 0 | 0 | 0 | 0 | 0 | 0 | 0 | 0 | 0 | 0 | 0 | 0 | 0 | 0 | 0 | 0 | 0 | 0 | 0 | 0 | 0 | 0 | 0 | 0 | 0 | 0 | 0 | 0 | 0 | 0 | 0 | 0 | 0 | 0 | 0 | 0 | 0 | 0 | 0 | 0 | 0 | 0 | 0 | 0 | 0 | 0 | 0 | 10_MAS | d_ind_cem_15_5_other_biomass |  |  | 0 | 0 | 0 | 0 | 0 | 0 | 0 | 0 | 0 | 0 | 0 | 0 | 0 | 0 | 0 | 0 | 0 | 0 | 0 | 0 | 0 | 0 | 0 | 0 | 0 | 0 | 0 | 0 | 0 | 0 | 0 | 0 | 0 | 0 | 0 | 0 | 0 | 0 | 0 | 0 | 0 | 0 | 0 | 0 | 0 | 0 | 0 | 0 | 0 | 0 | 0 | 0 | 0 | 0
10_MAS | 16_1_biogas | 16_1_biogas | 14_4_nonmetallic_mineral_products | 0 | 0 | 145 | 6 | 22875.2482 | 0 | 0 | 0 | 0 | 0 | 0 | 0 | 0 | 0 | 0 | 0 | 0 | 0 | 0 | 0 | 0 | 0 | 0 | 0 | 0 | 0 | 0 | 0 | 0 | 0 | 0 | 0 | 0 | 0 | 0 | 0 | 0 | 0 | 0 | 0 | 0 | 0 | 0 | 0 | 0 | 0 | 0 | 0 | 0 | 0 | 0 | 0 | 0 | 0 | 0 | 0 | 0 | 0 | 10_MAS | d_ind_cem_16_1_biogas |  |  | 0 | 0 | 0 | 0 | 0 | 0 | 0 | 0 | 0 | 0 | 0 | 0 | 0 | 0 | 0 | 0 | 0 | 0 | 0 | 0 | 0 | 0 | 0 | 0 | 0 | 0 | 0 | 0 | 0 | 0 | 0 | 0 | 0 | 0 | 0 | 0 | 0 | 0 | 0 | 0 | 0 | 0 | 0 | 0 | 0 | 0 | 0 | 0 | 0 | 0 | 0 | 0 | 0 | 0
10_MAS | 16_2_industrial_waste | 16_2_industrial_waste | 14_4_nonmetallic_mineral_products | 0 | 0 | 145 | 6 | 22875.2482 | 0 | 0 | 0 | 0 | 0 | 0 | 0 | 0 | 0 | 0 | 0 | 0 | 0 | 0 | 0 | 0 | 0 | 0 | 0 | 0 | 0 | 0 | 0 | 0 | 0 | 0 | 0 | 0 | 0 | 0 | 0 | 0 | 0 | 0 | 0 | 0 | 0 | 0 | 0 | 0 | 0 | 0 | 0 | 0 | 0 | 0 | 0 | 0 | 0 | 0 | 0 | 0 | 0 | 10_MAS | d_ind_cem_16_2_industrial_waste |  |  | 0 | 0 | 0 | 0 | 0 | 0 | 0 | 0 | 0 | 0 | 0 | 0 | 0 | 0 | 0 | 0 | 0 | 0 | 0 | 0 | 0 | 0 | 0 | 0 | 0 | 0 | 0 | 0 | 0 | 0 | 0 | 0 | 0 | 0 | 0 | 0 | 0 | 0 | 0 | 0 | 0 | 0 | 0 | 0 | 0 | 0 | 0 | 0 | 0 | 0 | 0 | 0 | 0 | 0
10_MAS | 16_3_municipal_solid_waste_renewable | 16_3_msw_ren | 14_4_nonmetallic_mineral_products | 0 | 0 | 145 | 6 | 22875.2482 | 0 | 0 | 0 | 0 | 0 | 0 | 0 | 0 | 0 | 0 | 0 | 0 | 0 | 0 | 0 | 0 | 0 | 0 | 0 | 0 | 0 | 0 | 0 | 0 | 0 | 0 | 0 | 0 | 0 | 0 | 0 | 0 | 0 | 0 | 0 | 0 | 0 | 0 | 0 | 0 | 0 | 0 | 0 | 0 | 0 | 0 | 0 | 0 | 0 | 0 | 0 | 0 | 0 | 10_MAS | d_ind_cem_16_3_msw_ren |  |  | 0 | 0 | 0 | 0 | 0 | 0 | 0 | 0 | 0 | 0 | 0 | 0 | 0 | 0 | 0 | 0 | 0 | 0 | 0 | 0 | 0 | 0 | 0 | 0 | 0 | 0 | 0 | 0 | 0 | 0 | 0 | 0 | 0 | 0 | 0 | 0 | 0 | 0 | 0 | 0 | 0 | 0 | 0 | 0 | 0 | 0 | 0 | 0 | 0 | 0 | 0 | 0 | 0 | 0
10_MAS | 16_4_municipal_solid_waste_nonrenewable | 16_4_msw_nonr | 14_4_nonmetallic_mineral_products | 0 | 0 | 145 | 6 | 22875.2482 | 0 | 0 | 0 | 0 | 0 | 0 | 0 | 0 | 0 | 0 | 0 | 0 | 0 | 0 | 0 | 0 | 0 | 0 | 0 | 0 | 0 | 0 | 0 | 0 | 0 | 0 | 0 | 0 | 0 | 0 | 0 | 0 | 0 | 0 | 0 | 0 | 0 | 0 | 0 | 0 | 0 | 0 | 0 | 0 | 0 | 0 | 0 | 0 | 0 | 0 | 0 | 0 | 0 | 10_MAS | d_ind_cem_16_4_msw_nonr |  |  | 0 | 0 | 0 | 0 | 0 | 0 | 0 | 0 | 0 | 0 | 0 | 0 | 0 | 0 | 0 | 0 | 0 | 0 | 0 | 0 | 0 | 0 | 0 | 0 | 0 | 0 | 0 | 0 | 0 | 0 | 0 | 0 | 0 | 0 | 0 | 0 | 0 | 0 | 0 | 0 | 0 | 0 | 0 | 0 | 0 | 0 | 0 | 0 | 0 | 0 | 0 | 0 | 0 | 0
10_MAS | 16_5_biogasoline | 16_5_biogasoline | 14_4_nonmetallic_mineral_products | 0 | 0 | 145 | 6 | 22875.2482 | 0 | 0 | 0 | 0 | 0 | 0 | 0 | 0 | 0 | 0 | 0 | 0 | 0 | 0 | 0 | 0 | 0 | 0 | 0 | 0 | 0 | 0 | 0 | 0 | 0 | 0 | 0 | 0 | 0 | 0 | 0 | 0 | 0 | 0 | 0 | 0 | 0 | 0 | 0 | 0 | 0 | 0 | 0 | 0 | 0 | 0 | 0 | 0 | 0 | 0 | 0 | 0 | 0 | 10_MAS | d_ind_cem_16_5_biogasoline |  |  | 0 | 0 | 0 | 0 | 0 | 0 | 0 | 0 | 0 | 0 | 0 | 0 | 0 | 0 | 0 | 0 | 0 | 0 | 0 | 0 | 0 | 0 | 0 | 0 | 0 | 0 | 0 | 0 | 0 | 0 | 0 | 0 | 0 | 0 | 0 | 0 | 0 | 0 | 0 | 0 | 0 | 0 | 0 | 0 | 0 | 0 | 0 | 0 | 0 | 0 | 0 | 0 | 0 | 0
10_MAS | 16_6_biodiesel | 16_6_biodiesel | 14_4_nonmetallic_mineral_products | 0 | 0 | 145 | 6 | 22875.2482 | 0 | 0 | 0 | 0 | 0 | 0 | 0 | 0 | 0 | 0 | 0 | 0 | 0 | 0 | 0 | 0 | 0 | 0 | 0 | 0 | 0 | 0 | 0 | 0 | 0 | 0 | 0 | 0 | 0 | 0 | 0 | 0 | 0 | 0 | 0 | 0 | 0 | 0 | 0 | 0 | 0 | 0 | 0 | 0 | 0 | 0 | 0 | 0 | 0 | 0 | 0 | 0 | 0 | 10_MAS | d_ind_cem_16_6_biodiesel |  |  | 0 | 0 | 0 | 0 | 0 | 0 | 0 | 0 | 0 | 0 | 0 | 0 | 0 | 0 | 0 | 0 | 0 | 0 | 0 | 0 | 0 | 0 | 0 | 0 | 0 | 0 | 0 | 0 | 0 | 0 | 0 | 0 | 0 | 0 | 0 | 0 | 0 | 0 | 0 | 0 | 0 | 0 | 0 | 0 | 0 | 0 | 0 | 0 | 0 | 0 | 0 | 0 | 0 | 0
10_MAS | 16_8_other_liquid_biofuels | 16_8_oth_liquid_biofuel | 14_4_nonmetallic_mineral_products | 0 | 0 | 145 | 6 | 22875.2482 | 0 | 0 | 0 | 0 | 0 | 0 | 0 | 0 | 0 | 0 | 0 | 0 | 0 | 0 | 0 | 0 | 0 | 0 | 0 | 0 | 0 | 0 | 0 | 0 | 0 | 0 | 0 | 0 | 0 | 0 | 0 | 0 | 0 | 0 | 0 | 0 | 0 | 0 | 0 | 0 | 0 | 0 | 0 | 0 | 0 | 0 | 0 | 0 | 0 | 0 | 0 | 0 | 0 | 10_MAS | d_ind_cem_16_8_oth_liquid_biofuel |  |  | 0 | 0 | 0 | 0 | 0 | 0 | 0 | 0 | 0 | 0 | 0 | 0 | 0 | 0 | 0 | 0 | 0 | 0 | 0 | 0 | 0 | 0 | 0 | 0 | 0 | 0 | 0 | 0 | 0 | 0 | 0 | 0 | 0 | 0 | 0 | 0 | 0 | 0 | 0 | 0 | 0 | 0 | 0 | 0 | 0 | 0 | 0 | 0 | 0 | 0 | 0 | 0 | 0 | 0
10_MAS | 17_electricity | 17_electricity | 14_4_nonmetallic_mineral_products | 34.5544 | 37.6687 | 145 | 6 | 22875.2482 | 0.0016467 | 0.0016467 | 0.0016467 | 0.0016467 | 0.0016371 | 0.0016275 | 0.0016179 | 0.0016085 | 0.001599 | 0.0015897 | 0.0015803 | 0.0015711 | 0.0015619 | 0.0015527 | 0.0015436 | 0.0015346 | 0.0015256 | 0.0015167 | 0.0015078 | 0.001499 | 0.0014902 | 0.0014814 | 0.0014728 | 0.0014641 | 0.0014556 | 0.001447 | 0.0014386 | 0.0014301 | 0.0014217 | 0.0014134 | 0.0014051 | 0.0013969 | 0.0013887 | 0.0013806 | 0.0013725 | 0.0013645 | 0.0013565 | 0.0013485 | 0.0013406 | 0.0013328 | 0.001325 | 0.0013172 | 0.0013095 | 0.0013018 | 0.0012942 | 0.0012866 | 0.0012791 | 0.0012716 | 0.0012641 | 0.0012567 | 0.0012494 | 0.001242 | 0.0012348 | 10_MAS | d_ind_cem_17_electricity |  |  | 34.5544 | 37.6687 | 38.2227 | 33.1856 | 35.1578 | 36.2042 | 37.2893 | 38.3559 | 39.4591 | 40.566 | 41.6804 | 42.0921 | 42.4963 | 42.92 | 43.5523 | 44.018 | 44.4509 | 44.8526 | 45.4685 | 46.0441 | 46.3467 | 46.8538 | 47.3253 | 47.7614 | 48.3543 | 48.6878 | 48.9885 | 49.4684 | 49.7008 | 50.213 | 50.6851 | 51.1177 | 51.5108 | 51.6728 | 51.0033 | 50.3282 | 49.6476 | 48.9616 | 48.2704 | 47.5741 | 46.8729 | 46.1669 | 45.4563 | 44.7412 | 44.0218 | 43.2982 | 42.5705 | 41.8389 | 41.1035 | 40.3645 | 39.6219 | 38.876 | 38.1268 | 37.3745
10_MAS | 18_heat | 18_heat | 14_4_nonmetallic_mineral_products | 0 | 0 | 145 | 6 | 22875.2482 | 0 | 0 | 0 | 0 | 0 | 0 | 0 | 0 | 0 | 0 | 0 | 0 | 0 | 0 | 0 | 0 | 0 | 0 | 0 | 0 | 0 | 0 | 0 | 0 | 0 | 0 | 0 | 0 | 0 | 0 | 0 | 0 | 0 | 0 | 0 | 0 | 0 | 0 | 0 | 0 | 0 | 0 | 0 | 0 | 0 | 0 | 0 | 0 | 0 | 0 | 0 | 0 | 0 | 10_MAS | d_ind_cem_18_heat |  |  | 0 | 0 | 0 | 0 | 0 | 0 | 0 | 0 | 0 | 0 | 0 | 0 | 0 | 0 | 0 | 0 | 0 | 0 | 0 | 0 | 0 | 0 | 0 | 0 | 0 | 0 | 0 | 0 | 0 | 0 | 0 | 0 | 0 | 0 | 0 | 0 | 0 | 0 | 0 | 0 | 0 | 0 | 0 | 0 | 0 | 0 | 0 | 0 | 0 | 0 | 0 | 0 | 0 | 0
10_MAS | TOTAL | PJ/mt | 14_4_nonmetallic_mineral_products | 150.3173 | 163.865 |  |  |  | 7.1634 | 7.1634 | 7.1634 | 7.1634 | 7.1215 | 7.0797 | 7.0383 | 6.997 | 6.956 | 6.9153 | 6.8748 | 6.8345 | 6.7945 | 6.7547 | 6.7151 | 6.6758 | 6.6366 | 6.5978 | 6.5591 | 6.5207 | 6.4825 | 6.4445 | 6.4068 | 6.3692 | 6.3319 | 6.2948 | 6.2579 | 6.2213 | 6.1848 | 6.1486 | 6.1126 | 6.0768 | 6.0412 | 6.0058 | 5.9706 | 5.9356 | 5.9009 | 5.8663 | 5.8319 | 5.7978 | 5.7638 | 5.73 | 5.6965 | 5.6631 | 5.6299 | 5.5969 | 5.5641 | 5.5316 | 5.4991 | 5.4669 | 5.4349 | 5.4031 | 5.3714
[65 empty] | no CCS | 1 | 1 | 1 | 1 | 1 | 1 | 1 | 1 | 1 | 1 | 1 | 1 | 1 | 0.99875 | 0.99625 | 0.9925 | 0.9875 | 0.98125 | 0.97375 | 0.965 | 0.955 | 0.94375 | 0.93125 | 0.9175 | 0.9025 | 0.88625 | 0.86875 | 0.85 | 0.83 | 0.80875 | 0.78625 | 0.76375 | 0.74125 | 0.71875 | 0.69625 | 0.67375 | 0.65125 | 0.62875 | 0.60625 | 0.58375 | 0.56125 | 0.53875 | 0.51625 | 0.49375 | 0.47125 | 0.44875 | 0.42625 | 0.40375 | 0.38125 | 0.35875 | 0.33625 | 0.31375 | 0.29125 | 0.26875
[65 empty] | CCS | 0 | 0 | 0 | 0 | 0 | 0 | 0 | 0 | 0 | 0 | 0 | 0 | 0 | 0.00125 | 0.00375 | 0.0075 | 0.0125 | 0.01875 | 0.02625 | 0.035 | 0.045 | 0.05625 | 0.06875 | 0.0825 | 0.0975 | 0.11375 | 0.13125 | 0.15 | 0.17 | 0.19125 | 0.21375 | 0.23625 | 0.25875 | 0.28125 | 0.30375 | 0.32625 | 0.34875 | 0.37125 | 0.39375 | 0.41625 | 0.43875 | 0.46125 | 0.48375 | 0.50625 | 0.52875 | 0.55125 | 0.57375 | 0.59625 | 0.61875 | 0.64125 | 0.66375 | 0.68625 | 0.70875 | 0.73125
PASTE into OSeMOSYS input sheet
Splitting non-metallic mineral products into CCS and non CCS | [61 empty] | OSeMOSYS labels |  | Intentionally blank |  | Energy use 2017: Energy use
economy | fuel_code | short_fuel_code | item_code_new | 2017 energy | 2018 energy | [56 empty] | REGION | FUEL |  |  | 2017 | 2018 | 2019 | 2020 | 2021 | 2022 | 2023 | 2024 | 2025 | 2026 | 2027 | 2028 | 2029 | 2030 | 2031 | 2032 | 2033 | 2034 | 2035 | 2036 | 2037 | 2038 | 2039 | 2040 | 2041 | 2042 | 2043 | 2044 | 2045 | 2046 | 2047 | 2048 | 2049 | 2050 | 2051 | 2052 | 2053 | 2054 | 2055 | 2056 | 2057 | 2058 | 2059 | 2060 | 2061 | 2062 | 2063 | 2064 | 2065 | 2066 | 2067 | 2068 | 2069 | 2070
10_MAS | 1_x_coal_thermal | 1_x_coal_thermal | 14_4_cement_noccs | 0 | 0 | [56 empty] | 10_MAS | d_ind_cem_1_x_coal_thermal |  |  | 0 | 0 | 0 | 0 | 0 | 0 | 0 | 0 | 0 | 0 | 0 | 0 | 0 | 0 | 0 | 0 | 0 | 0 | 0 | 0 | 0 | 0 | 0 | 0 | 0 | 0 | 0 | 0 | 0 | 0 | 0 | 0 | 0 | 0 | 0 | 0 | 0 | 0 | 0 | 0 | 0 | 0 | 0 | 0 | 0 | 0 | 0 | 0 | 0 | 0 | 0 | 0 | 0 | 0
10_MAS | 1_1_coking_coal | 1_1_coking_coal | 14_4_cement_noccs | 98.3112 | 107.1718 | [56 empty] | 10_MAS | d_ind_cem_1_1_coking_coal |  |  | 98.3112 | 107.1718 | 108.7482 | 94.4169 | 100.0282 | 103.0052 | 106.0926 | 109.127 | 112.2658 | 115.4149 | 118.5856 | 119.7569 | 120.907 | 121.9598 | 123.4466 | 124.2972 | 124.8873 | 125.2181 | 125.9675 | 126.4159 | 125.928 | 125.8062 | 125.3893 | 124.6761 | 124.1603 | 122.7656 | 121.0848 | 119.632 | 117.3657 | 115.5397 | 113.3812 | 111.0767 | 108.6334 | 105.6671 | 101.0332 | 96.4741 | 91.9912 | 87.5858 | 83.2593 | 79.0128 | 74.8476 | 70.7649 | 66.7658 | 62.8514 | 59.0227 | 55.2808 | 51.6266 | 48.061 | 44.585 | 41.1995 | 37.9052 | 34.7029 | 31.5934 | 28.5775
10_MAS | 1_5_lignite | 1_5_lignite | 14_4_cement_noccs | 0 | 0 | [56 empty] | 10_MAS | d_ind_cem_1_5_lignite |  |  | 0 | 0 | 0 | 0 | 0 | 0 | 0 | 0 | 0 | 0 | 0 | 0 | 0 | 0 | 0 | 0 | 0 | 0 | 0 | 0 | 0 | 0 | 0 | 0 | 0 | 0 | 0 | 0 | 0 | 0 | 0 | 0 | 0 | 0 | 0 | 0 | 0 | 0 | 0 | 0 | 0 | 0 | 0 | 0 | 0 | 0 | 0 | 0 | 0 | 0 | 0 | 0 | 0 | 0
10_MAS | 2_coal_products | 2_coal_products | 14_4_cement_noccs | 0 | 0 | [56 empty] | 10_MAS | d_ind_cem_2_coal_products |  |  | 0 | 0 | 0 | 0 | 0 | 0 | 0 | 0 | 0 | 0 | 0 | 0 | 0 | 0 | 0 | 0 | 0 | 0 | 0 | 0 | 0 | 0 | 0 | 0 | 0 | 0 | 0 | 0 | 0 | 0 | 0 | 0 | 0 | 0 | 0 | 0 | 0 | 0 | 0 | 0 | 0 | 0 | 0 | 0 | 0 | 0 | 0 | 0 | 0 | 0 | 0 | 0 | 0 | 0
10_MAS | 6_1_crude_oil | 6_1_crude_oil | 14_4_cement_noccs | 0 | 0 | [56 empty] | 10_MAS | d_ind_cem_6_1_crude_oil |  |  | 0 | 0 | 0 | 0 | 0 | 0 | 0 | 0 | 0 | 0 | 0 | 0 | 0 | 0 | 0 | 0 | 0 | 0 | 0 | 0 | 0 | 0 | 0 | 0 | 0 | 0 | 0 | 0 | 0 | 0 | 0 | 0 | 0 | 0 | 0 | 0 | 0 | 0 | 0 | 0 | 0 | 0 | 0 | 0 | 0 | 0 | 0 | 0 | 0 | 0 | 0 | 0 | 0 | 0
10_MAS | 6_x_ngls | 6_x_ngls | 14_4_cement_noccs | 0 | 0 | [56 empty] | 10_MAS | d_ind_cem_6_x_ngls |  |  | 0 | 0 | 0 | 0 | 0 | 0 | 0 | 0 | 0 | 0 | 0 | 0 | 0 | 0 | 0 | 0 | 0 | 0 | 0 | 0 | 0 | 0 | 0 | 0 | 0 | 0 | 0 | 0 | 0 | 0 | 0 | 0 | 0 | 0 | 0 | 0 | 0 | 0 | 0 | 0 | 0 | 0 | 0 | 0 | 0 | 0 | 0 | 0 | 0 | 0 | 0 | 0 | 0 | 0
10_MAS | 7_1_motor_gasoline | 7_1_mo_gasoline | 14_4_cement_noccs | 0 | 0 | [56 empty] | 10_MAS | d_ind_cem_7_1_mo_gasoline |  |  | 0 | 0 | 0 | 0 | 0 | 0 | 0 | 0 | 0 | 0 | 0 | 0 | 0 | 0 | 0 | 0 | 0 | 0 | 0 | 0 | 0 | 0 | 0 | 0 | 0 | 0 | 0 | 0 | 0 | 0 | 0 | 0 | 0 | 0 | 0 | 0 | 0 | 0 | 0 | 0 | 0 | 0 | 0 | 0 | 0 | 0 | 0 | 0 | 0 | 0 | 0 | 0 | 0 | 0
10_MAS | 7_2_aviation_gasoline | 7_2_avi_gasoline | 14_4_cement_noccs | 0 | 0 | [56 empty] | 10_MAS | d_ind_cem_7_2_avi_gasoline |  |  | 0 | 0 | 0 | 0 | 0 | 0 | 0 | 0 | 0 | 0 | 0 | 0 | 0 | 0 | 0 | 0 | 0 | 0 | 0 | 0 | 0 | 0 | 0 | 0 | 0 | 0 | 0 | 0 | 0 | 0 | 0 | 0 | 0 | 0 | 0 | 0 | 0 | 0 | 0 | 0 | 0 | 0 | 0 | 0 | 0 | 0 | 0 | 0 | 0 | 0 | 0 | 0 | 0 | 0
10_MAS | 7_3_naphtha | 7_3_naphtha | 14_4_cement_noccs | 0 | 0 | [56 empty] | 10_MAS | d_ind_cem_7_3_naphtha |  |  | 0 | 0 | 0 | 0 | 0 | 0 | 0 | 0 | 0 | 0 | 0 | 0 | 0 | 0 | 0 | 0 | 0 | 0 | 0 | 0 | 0 | 0 | 0 | 0 | 0 | 0 | 0 | 0 | 0 | 0 | 0 | 0 | 0 | 0 | 0 | 0 | 0 | 0 | 0 | 0 | 0 | 0 | 0 | 0 | 0 | 0 | 0 | 0 | 0 | 0 | 0 | 0 | 0 | 0
10_MAS | 7_x_jet_fuel | 7_x_jet_fuel | 14_4_cement_noccs | 0 | 0 | [56 empty] | 10_MAS | d_ind_cem_7_x_jet_fuel |  |  | 0 | 0 | 0 | 0 | 0 | 0 | 0 | 0 | 0 | 0 | 0 | 0 | 0 | 0 | 0 | 0 | 0 | 0 | 0 | 0 | 0 | 0 | 0 | 0 | 0 | 0 | 0 | 0 | 0 | 0 | 0 | 0 | 0 | 0 | 0 | 0 | 0 | 0 | 0 | 0 | 0 | 0 | 0 | 0 | 0 | 0 | 0 | 0 | 0 | 0 | 0 | 0 | 0 | 0
10_MAS | 7_6_kerosene | 7_6_kerosene | 14_4_cement_noccs | 0 | 0 | [56 empty] | 10_MAS | d_ind_cem_7_6_kerosene |  |  | 0 | 0 | 0 | 0 | 0 | 0 | 0 | 0 | 0 | 0 | 0 | 0 | 0 | 0 | 0 | 0 | 0 | 0 | 0 | 0 | 0 | 0 | 0 | 0 | 0 | 0 | 0 | 0 | 0 | 0 | 0 | 0 | 0 | 0 | 0 | 0 | 0 | 0 | 0 | 0 | 0 | 0 | 0 | 0 | 0 | 0 | 0 | 0 | 0 | 0 | 0 | 0 | 0 | 0
10_MAS | 7_7_gas_diesel_oil | 7_7_gas_diesel_oil | 14_4_cement_noccs | 3.1413 | 3.4244 | [56 empty] | 10_MAS | d_ind_cem_7_7_gas_diesel_oil |  |  | 3.1413 | 3.4244 | 3.4748 | 3.0169 | 3.1962 | 3.2913 | 3.3899 | 3.4869 | 3.5872 | 3.6878 | 3.7891 | 3.8266 | 3.8633 | 3.8969 | 3.9444 | 3.9716 | 3.9905 | 4.0011 | 4.025 | 4.0393 | 4.0237 | 4.0198 | 4.0065 | 3.9837 | 3.9673 | 3.9227 | 3.869 | 3.8226 | 3.7501 | 3.6918 | 3.6228 | 3.5492 | 3.4711 | 3.3763 | 3.2283 | 3.0826 | 2.9394 | 2.7986 | 2.6604 | 2.5247 | 2.3916 | 2.2611 | 2.1333 | 2.0083 | 1.8859 | 1.7664 | 1.6496 | 1.5357 | 1.4246 | 1.3164 | 1.2112 | 1.1088 | 1.0095 | 0.91313
10_MAS | 7_8_fuel_oil | 7_8_fuel_oil | 14_4_cement_noccs | 7.0388 | 7.6732 | [56 empty] | 10_MAS | d_ind_cem_7_8_fuel_oil |  |  | 7.0388 | 7.6732 | 7.7861 | 6.76 | 7.1618 | 7.3749 | 7.596 | 7.8132 | 8.038 | 8.2634 | 8.4904 | 8.5743 | 8.6567 | 8.732 | 8.8385 | 8.8994 | 8.9416 | 8.9653 | 9.019 | 9.0511 | 9.0161 | 9.0074 | 8.9776 | 8.9265 | 8.8896 | 8.7897 | 8.6694 | 8.5654 | 8.4031 | 8.2724 | 8.1178 | 7.9528 | 7.7779 | 7.5655 | 7.2337 | 6.9073 | 6.5864 | 6.2709 | 5.9612 | 5.6571 | 5.3589 | 5.0666 | 4.7803 | 4.5 | 4.2259 | 3.958 | 3.6963 | 3.4411 | 3.1922 | 2.9498 | 2.7139 | 2.4846 | 2.262 | 2.0461
10_MAS | 7_9_lpg | 7_9_lpg | 14_4_cement_noccs | 0 | 0 | [56 empty] | 10_MAS | d_ind_cem_7_9_lpg |  |  | 0 | 0 | 0 | 0 | 0 | 0 | 0 | 0 | 0 | 0 | 0 | 0 | 0 | 0 | 0 | 0 | 0 | 0 | 0 | 0 | 0 | 0 | 0 | 0 | 0 | 0 | 0 | 0 | 0 | 0 | 0 | 0 | 0 | 0 | 0 | 0 | 0 | 0 | 0 | 0 | 0 | 0 | 0 | 0 | 0 | 0 | 0 | 0 | 0 | 0 | 0 | 0 | 0 | 0
10_MAS | 7_10_refinery_gas_not_liquefied | 7_10_refi_gas_notliq | 14_4_cement_noccs | 0 | 0 | [56 empty] | 10_MAS | d_ind_cem_7_10_refi_gas_notliq |  |  | 0 | 0 | 0 | 0 | 0 | 0 | 0 | 0 | 0 | 0 | 0 | 0 | 0 | 0 | 0 | 0 | 0 | 0 | 0 | 0 | 0 | 0 | 0 | 0 | 0 | 0 | 0 | 0 | 0 | 0 | 0 | 0 | 0 | 0 | 0 | 0 | 0 | 0 | 0 | 0 | 0 | 0 | 0 | 0 | 0 | 0 | 0 | 0 | 0 | 0 | 0 | 0 | 0 | 0
10_MAS | 7_11_ethane | 7_11_ethane | 14_4_cement_noccs | 0 | 0 | [56 empty] | 10_MAS | d_ind_cem_7_11_ethane |  |  | 0 | 0 | 0 | 0 | 0 | 0 | 0 | 0 | 0 | 0 | 0 | 0 | 0 | 0 | 0 | 0 | 0 | 0 | 0 | 0 | 0 | 0 | 0 | 0 | 0 | 0 | 0 | 0 | 0 | 0 | 0 | 0 | 0 | 0 | 0 | 0 | 0 | 0 | 0 | 0 | 0 | 0 | 0 | 0 | 0 | 0 | 0 | 0 | 0 | 0 | 0 | 0 | 0 | 0
10_MAS | 7_x_other_petroleum_products | 7_x_other_petrol_prod | 14_4_cement_noccs | 0 | 0 | [56 empty] | 10_MAS | d_ind_cem_7_x_other_petrol_prod |  |  | 0 | 0 | 0 | 0 | 0 | 0 | 0 | 0 | 0 | 0 | 0 | 0 | 0 | 0 | 0 | 0 | 0 | 0 | 0 | 0 | 0 | 0 | 0 | 0 | 0 | 0 | 0 | 0 | 0 | 0 | 0 | 0 | 0 | 0 | 0 | 0 | 0 | 0 | 0 | 0 | 0 | 0 | 0 | 0 | 0 | 0 | 0 | 0 | 0 | 0 | 0 | 0 | 0 | 0
10_MAS | 8_1_natural_gas | 8_1_natural_gas | 14_4_cement_noccs | 7.2715 | 7.9269 | [56 empty] | 10_MAS | d_ind_cem_8_1_natural_gas |  |  | 7.2715 | 7.9269 | 8.0435 | 6.9835 | 7.3985 | 7.6187 | 7.8471 | 8.0715 | 8.3037 | 8.5366 | 8.7711 | 8.8578 | 8.9428 | 9.0207 | 9.1307 | 9.1936 | 9.2372 | 9.2617 | 9.3171 | 9.3503 | 9.3142 | 9.3052 | 9.2744 | 9.2216 | 9.1835 | 9.0803 | 8.956 | 8.8485 | 8.6809 | 8.5458 | 8.3862 | 8.2157 | 8.035 | 7.8156 | 7.4729 | 7.1357 | 6.8041 | 6.4782 | 6.1582 | 5.8441 | 5.5361 | 5.2341 | 4.9383 | 4.6488 | 4.3656 | 4.0888 | 3.8185 | 3.5548 | 3.2977 | 3.0473 | 2.8036 | 2.5668 | 2.3368 | 2.1137
10_MAS | 15_1_fuelwood_and_woodwaste | 15_1_fwood_wwaste | 14_4_cement_noccs | 0 | 0 | [56 empty] | 10_MAS | d_ind_cem_15_1_fwood_wwaste |  |  | 0 | 0 | 0 | 0 | 0 | 0 | 0 | 0 | 0 | 0 | 0 | 0 | 0 | 0 | 0 | 0 | 0 | 0 | 0 | 0 | 0 | 0 | 0 | 0 | 0 | 0 | 0 | 0 | 0 | 0 | 0 | 0 | 0 | 0 | 0 | 0 | 0 | 0 | 0 | 0 | 0 | 0 | 0 | 0 | 0 | 0 | 0 | 0 | 0 | 0 | 0 | 0 | 0 | 0
10_MAS | 15_2_bagasse | 15_2_bagasse | 14_4_cement_noccs | 0 | 0 | [56 empty] | 10_MAS | d_ind_cem_15_2_bagasse |  |  | 0 | 0 | 0 | 0 | 0 | 0 | 0 | 0 | 0 | 0 | 0 | 0 | 0 | 0 | 0 | 0 | 0 | 0 | 0 | 0 | 0 | 0 | 0 | 0 | 0 | 0 | 0 | 0 | 0 | 0 | 0 | 0 | 0 | 0 | 0 | 0 | 0 | 0 | 0 | 0 | 0 | 0 | 0 | 0 | 0 | 0 | 0 | 0 | 0 | 0 | 0 | 0 | 0 | 0
10_MAS | 15_3_charcoal | 15_3_charcoal | 14_4_cement_noccs | 0 | 0 | [56 empty] | 10_MAS | d_ind_cem_15_3_charcoal |  |  | 0 | 0 | 0 | 0 | 0 | 0 | 0 | 0 | 0 | 0 | 0 | 0 | 0 | 0 | 0 | 0 | 0 | 0 | 0 | 0 | 0 | 0 | 0 | 0 | 0 | 0 | 0 | 0 | 0 | 0 | 0 | 0 | 0 | 0 | 0 | 0 | 0 | 0 | 0 | 0 | 0 | 0 | 0 | 0 | 0 | 0 | 0 | 0 | 0 | 0 | 0 | 0 | 0 | 0
10_MAS | 15_4_black_liquor | 15_4_black_liquor | 14_4_cement_noccs | 0 | 0 | [56 empty] | 10_MAS | d_ind_cem_15_4_black_liquor |  |  | 0 | 0 | 0 | 0 | 0 | 0 | 0 | 0 | 0 | 0 | 0 | 0 | 0 | 0 | 0 | 0 | 0 | 0 | 0 | 0 | 0 | 0 | 0 | 0 | 0 | 0 | 0 | 0 | 0 | 0 | 0 | 0 | 0 | 0 | 0 | 0 | 0 | 0 | 0 | 0 | 0 | 0 | 0 | 0 | 0 | 0 | 0 | 0 | 0 | 0 | 0 | 0 | 0 | 0
10_MAS | 15_5_other_biomass | 15_5_other_biomass | 14_4_cement_noccs | 0 | 0 | [56 empty] | 10_MAS | d_ind_cem_15_5_other_biomass |  |  | 0 | 0 | 0 | 0 | 0 | 0 | 0 | 0 | 0 | 0 | 0 | 0 | 0 | 0 | 0 | 0 | 0 | 0 | 0 | 0 | 0 | 0 | 0 | 0 | 0 | 0 | 0 | 0 | 0 | 0 | 0 | 0 | 0 | 0 | 0 | 0 | 0 | 0 | 0 | 0 | 0 | 0 | 0 | 0 | 0 | 0 | 0 | 0 | 0 | 0 | 0 | 0 | 0 | 0
10_MAS | 16_1_biogas | 16_1_biogas | 14_4_cement_noccs | 0 | 0 | [56 empty] | 10_MAS | d_ind_cem_16_1_biogas |  |  | 0 | 0 | 0 | 0 | 0 | 0 | 0 | 0 | 0 | 0 | 0 | 0 | 0 | 0 | 0 | 0 | 0 | 0 | 0 | 0 | 0 | 0 | 0 | 0 | 0 | 0 | 0 | 0 | 0 | 0 | 0 | 0 | 0 | 0 | 0 | 0 | 0 | 0 | 0 | 0 | 0 | 0 | 0 | 0 | 0 | 0 | 0 | 0 | 0 | 0 | 0 | 0 | 0 | 0
10_MAS | 16_2_industrial_waste | 16_2_industrial_waste | 14_4_cement_noccs | 0 | 0 | [56 empty] | 10_MAS | d_ind_cem_16_2_industrial_waste |  |  | 0 | 0 | 0 | 0 | 0 | 0 | 0 | 0 | 0 | 0 | 0 | 0 | 0 | 0 | 0 | 0 | 0 | 0 | 0 | 0 | 0 | 0 | 0 | 0 | 0 | 0 | 0 | 0 | 0 | 0 | 0 | 0 | 0 | 0 | 0 | 0 | 0 | 0 | 0 | 0 | 0 | 0 | 0 | 0 | 0 | 0 | 0 | 0 | 0 | 0 | 0 | 0 | 0 | 0
10_MAS | 16_3_municipal_solid_waste_renewable | 16_3_msw_ren | 14_4_cement_noccs | 0 | 0 | [56 empty] | 10_MAS | d_ind_cem_16_3_msw_ren |  |  | 0 | 0 | 0 | 0 | 0 | 0 | 0 | 0 | 0 | 0 | 0 | 0 | 0 | 0 | 0 | 0 | 0 | 0 | 0 | 0 | 0 | 0 | 0 | 0 | 0 | 0 | 0 | 0 | 0 | 0 | 0 | 0 | 0 | 0 | 0 | 0 | 0 | 0 | 0 | 0 | 0 | 0 | 0 | 0 | 0 | 0 | 0 | 0 | 0 | 0 | 0 | 0 | 0 | 0
10_MAS | 16_4_municipal_solid_waste_nonrenewable | 16_4_msw_nonr | 14_4_cement_noccs | 0 | 0 | [56 empty] | 10_MAS | d_ind_cem_16_4_msw_nonr |  |  | 0 | 0 | 0 | 0 | 0 | 0 | 0 | 0 | 0 | 0 | 0 | 0 | 0 | 0 | 0 | 0 | 0 | 0 | 0 | 0 | 0 | 0 | 0 | 0 | 0 | 0 | 0 | 0 | 0 | 0 | 0 | 0 | 0 | 0 | 0 | 0 | 0 | 0 | 0 | 0 | 0 | 0 | 0 | 0 | 0 | 0 | 0 | 0 | 0 | 0 | 0 | 0 | 0 | 0
10_MAS | 16_5_biogasoline | 16_5_biogasoline | 14_4_cement_noccs | 0 | 0 | [56 empty] | 10_MAS | d_ind_cem_16_5_biogasoline |  |  | 0 | 0 | 0 | 0 | 0 | 0 | 0 | 0 | 0 | 0 | 0 | 0 | 0 | 0 | 0 | 0 | 0 | 0 | 0 | 0 | 0 | 0 | 0 | 0 | 0 | 0 | 0 | 0 | 0 | 0 | 0 | 0 | 0 | 0 | 0 | 0 | 0 | 0 | 0 | 0 | 0 | 0 | 0 | 0 | 0 | 0 | 0 | 0 | 0 | 0 | 0 | 0 | 0 | 0
10_MAS | 16_6_biodiesel | 16_6_biodiesel | 14_4_cement_noccs | 0 | 0 | [56 empty] | 10_MAS | d_ind_cem_16_6_biodiesel |  |  | 0 | 0 | 0 | 0 | 0 | 0 | 0 | 0 | 0 | 0 | 0 | 0 | 0 | 0 | 0 | 0 | 0 | 0 | 0 | 0 | 0 | 0 | 0 | 0 | 0 | 0 | 0 | 0 | 0 | 0 | 0 | 0 | 0 | 0 | 0 | 0 | 0 | 0 | 0 | 0 | 0 | 0 | 0 | 0 | 0 | 0 | 0 | 0 | 0 | 0 | 0 | 0 | 0 | 0
10_MAS | 16_8_other_liquid_biofuels | 16_8_oth_liquid_biofuel | 14_4_cement_noccs | 0 | 0 | [56 empty] | 10_MAS | d_ind_cem_16_8_oth_liquid_biofuel |  |  | 0 | 0 | 0 | 0 | 0 | 0 | 0 | 0 | 0 | 0 | 0 | 0 | 0 | 0 | 0 | 0 | 0 | 0 | 0 | 0 | 0 | 0 | 0 | 0 | 0 | 0 | 0 | 0 | 0 | 0 | 0 | 0 | 0 | 0 | 0 | 0 | 0 | 0 | 0 | 0 | 0 | 0 | 0 | 0 | 0 | 0 | 0 | 0 | 0 | 0 | 0 | 0 | 0 | 0
10_MAS | 17_electricity | 17_electricity | 14_4_cement_noccs | 34.5544 | 37.6687 | [56 empty] | 10_MAS | d_ind_cem_17_electricity |  |  | 34.5544 | 37.6687 | 38.2227 | 33.1856 | 35.1578 | 36.2042 | 37.2893 | 38.3559 | 39.4591 | 40.566 | 41.6804 | 42.0921 | 42.4963 | 42.8664 | 43.3889 | 43.6879 | 43.8953 | 44.0116 | 44.275 | 44.4326 | 44.2611 | 44.2183 | 44.0717 | 43.8211 | 43.6398 | 43.1496 | 42.5588 | 42.0482 | 41.2516 | 40.6098 | 39.8511 | 39.0411 | 38.1824 | 37.1398 | 35.5111 | 33.9087 | 32.333 | 30.7846 | 29.2639 | 27.7714 | 26.3074 | 24.8724 | 23.4668 | 22.091 | 20.7453 | 19.43 | 18.1457 | 16.8925 | 15.6707 | 14.4808 | 13.3229 | 12.1973 | 11.1044 | 10.0444
10_MAS | 18_heat | 18_heat | 14_4_cement_noccs | 0 | 0 | [56 empty] | 10_MAS | d_ind_cem_18_heat |  |  | 0 | 0 | 0 | 0 | 0 | 0 | 0 | 0 | 0 | 0 | 0 | 0 | 0 | 0 | 0 | 0 | 0 | 0 | 0 | 0 | 0 | 0 | 0 | 0 | 0 | 0 | 0 | 0 | 0 | 0 | 0 | 0 | 0 | 0 | 0 | 0 | 0 | 0 | 0 | 0 | 0 | 0 | 0 | 0 | 0 | 0 | 0 | 0 | 0 | 0 | 0 | 0 | 0 | 0
10_MAS | 1_x_coal_thermal | 1_x_coal_thermal | 14_4_cement_ccs | 0 | 0 | [56 empty] | 10_MAS | d_ind_cem_ccs_1_x_coal_thermal |  |  | 0 | 0 | 0 | 0 | 0 | 0 | 0 | 0 | 0 | 0 | 0 | 0 | 0 | 0 | 0 | 0 | 0 | 0 | 0 | 0 | 0 | 0 | 0 | 0 | 0 | 0 | 0 | 0 | 0 | 0 | 0 | 0 | 0 | 0 | 0 | 0 | 0 | 0 | 0 | 0 | 0 | 0 | 0 | 0 | 0 | 0 | 0 | 0 | 0 | 0 | 0 | 0 | 0 | 0
10_MAS | 1_1_coking_coal | 1_1_coking_coal | 14_4_cement_ccs | 0 | 0 | [56 empty] | 10_MAS | d_ind_cem_ccs_1_1_coking_coal |  |  | 0 | 0 | 0 | 0 | 0 | 0 | 0 | 0 | 0 | 0 | 0 | 0 | 0 | 0.15264 | 0.46467 | 0.93927 | 1.5809 | 2.3927 | 3.3958 | 4.585 | 5.9338 | 7.4984 | 9.2569 | 11.2107 | 13.4134 | 15.7569 | 18.2934 | 21.1115 | 24.0388 | 27.3224 | 30.8238 | 34.3592 | 37.9209 | 41.348 | 44.0773 | 46.7157 | 49.2621 | 51.7157 | 54.0756 | 56.341 | 58.5112 | 60.5853 | 62.5626 | 64.4426 | 66.2244 | 67.9076 | 69.4915 | 70.9755 | 72.3593 | 73.6422 | 74.8239 | 75.9039 | 76.8818 | 77.7573
10_MAS | 1_5_lignite | 1_5_lignite | 14_4_cement_ccs | 0 | 0 | [56 empty] | 10_MAS | d_ind_cem_ccs_1_5_lignite |  |  | 0 | 0 | 0 | 0 | 0 | 0 | 0 | 0 | 0 | 0 | 0 | 0 | 0 | 0 | 0 | 0 | 0 | 0 | 0 | 0 | 0 | 0 | 0 | 0 | 0 | 0 | 0 | 0 | 0 | 0 | 0 | 0 | 0 | 0 | 0 | 0 | 0 | 0 | 0 | 0 | 0 | 0 | 0 | 0 | 0 | 0 | 0 | 0 | 0 | 0 | 0 | 0 | 0 | 0
10_MAS | 2_coal_products | 2_coal_products | 14_4_cement_ccs | 0 | 0 | [56 empty] | 10_MAS | d_ind_cem_ccs_2_coal_products |  |  | 0 | 0 | 0 | 0 | 0 | 0 | 0 | 0 | 0 | 0 | 0 | 0 | 0 | 0 | 0 | 0 | 0 | 0 | 0 | 0 | 0 | 0 | 0 | 0 | 0 | 0 | 0 | 0 | 0 | 0 | 0 | 0 | 0 | 0 | 0 | 0 | 0 | 0 | 0 | 0 | 0 | 0 | 0 | 0 | 0 | 0 | 0 | 0 | 0 | 0 | 0 | 0 | 0 | 0
10_MAS | 6_1_crude_oil | 6_1_crude_oil | 14_4_cement_ccs | 0 | 0 | [56 empty] | 10_MAS | d_ind_cem_ccs_6_1_crude_oil |  |  | 0 | 0 | 0 | 0 | 0 | 0 | 0 | 0 | 0 | 0 | 0 | 0 | 0 | 0 | 0 | 0 | 0 | 0 | 0 | 0 | 0 | 0 | 0 | 0 | 0 | 0 | 0 | 0 | 0 | 0 | 0 | 0 | 0 | 0 | 0 | 0 | 0 | 0 | 0 | 0 | 0 | 0 | 0 | 0 | 0 | 0 | 0 | 0 | 0 | 0 | 0 | 0 | 0 | 0
10_MAS | 6_x_ngls | 6_x_ngls | 14_4_cement_ccs | 0 | 0 | [56 empty] | 10_MAS | d_ind_cem_ccs_6_x_ngls |  |  | 0 | 0 | 0 | 0 | 0 | 0 | 0 | 0 | 0 | 0 | 0 | 0 | 0 | 0 | 0 | 0 | 0 | 0 | 0 | 0 | 0 | 0 | 0 | 0 | 0 | 0 | 0 | 0 | 0 | 0 | 0 | 0 | 0 | 0 | 0 | 0 | 0 | 0 | 0 | 0 | 0 | 0 | 0 | 0 | 0 | 0 | 0 | 0 | 0 | 0 | 0 | 0 | 0 | 0
10_MAS | 7_1_motor_gasoline | 7_1_mo_gasoline | 14_4_cement_ccs | 0 | 0 | [56 empty] | 10_MAS | d_ind_cem_ccs_7_1_mo_gasoline |  |  | 0 | 0 | 0 | 0 | 0 | 0 | 0 | 0 | 0 | 0 | 0 | 0 | 0 | 0 | 0 | 0 | 0 | 0 | 0 | 0 | 0 | 0 | 0 | 0 | 0 | 0 | 0 | 0 | 0 | 0 | 0 | 0 | 0 | 0 | 0 | 0 | 0 | 0 | 0 | 0 | 0 | 0 | 0 | 0 | 0 | 0 | 0 | 0 | 0 | 0 | 0 | 0 | 0 | 0
10_MAS | 7_2_aviation_gasoline | 7_2_avi_gasoline | 14_4_cement_ccs | 0 | 0 | [56 empty] | 10_MAS | d_ind_cem_ccs_7_2_avi_gasoline |  |  | 0 | 0 | 0 | 0 | 0 | 0 | 0 | 0 | 0 | 0 | 0 | 0 | 0 | 0 | 0 | 0 | 0 | 0 | 0 | 0 | 0 | 0 | 0 | 0 | 0 | 0 | 0 | 0 | 0 | 0 | 0 | 0 | 0 | 0 | 0 | 0 | 0 | 0 | 0 | 0 | 0 | 0 | 0 | 0 | 0 | 0 | 0 | 0 | 0 | 0 | 0 | 0 | 0 | 0
10_MAS | 7_3_naphtha | 7_3_naphtha | 14_4_cement_ccs | 0 | 0 | [56 empty] | 10_MAS | d_ind_cem_ccs_7_3_naphtha |  |  | 0 | 0 | 0 | 0 | 0 | 0 | 0 | 0 | 0 | 0 | 0 | 0 | 0 | 0 | 0 | 0 | 0 | 0 | 0 | 0 | 0 | 0 | 0 | 0 | 0 | 0 | 0 | 0 | 0 | 0 | 0 | 0 | 0 | 0 | 0 | 0 | 0 | 0 | 0 | 0 | 0 | 0 | 0 | 0 | 0 | 0 | 0 | 0 | 0 | 0 | 0 | 0 | 0 | 0
10_MAS | 7_x_jet_fuel | 7_x_jet_fuel | 14_4_cement_ccs | 0 | 0 | [56 empty] | 10_MAS | d_ind_cem_ccs_7_x_jet_fuel |  |  | 0 | 0 | 0 | 0 | 0 | 0 | 0 | 0 | 0 | 0 | 0 | 0 | 0 | 0 | 0 | 0 | 0 | 0 | 0 | 0 | 0 | 0 | 0 | 0 | 0 | 0 | 0 | 0 | 0 | 0 | 0 | 0 | 0 | 0 | 0 | 0 | 0 | 0 | 0 | 0 | 0 | 0 | 0 | 0 | 0 | 0 | 0 | 0 | 0 | 0 | 0 | 0 | 0 | 0
10_MAS | 7_6_kerosene | 7_6_kerosene | 14_4_cement_ccs | 0 | 0 | [56 empty] | 10_MAS | d_ind_cem_ccs_7_6_kerosene |  |  | 0 | 0 | 0 | 0 | 0 | 0 | 0 | 0 | 0 | 0 | 0 | 0 | 0 | 0 | 0 | 0 | 0 | 0 | 0 | 0 | 0 | 0 | 0 | 0 | 0 | 0 | 0 | 0 | 0 | 0 | 0 | 0 | 0 | 0 | 0 | 0 | 0 | 0 | 0 | 0 | 0 | 0 | 0 | 0 | 0 | 0 | 0 | 0 | 0 | 0 | 0 | 0 | 0 | 0
10_MAS | 7_7_gas_diesel_oil | 7_7_gas_diesel_oil | 14_4_cement_ccs | 0 | 0 | [56 empty] | 10_MAS | d_ind_cem_ccs_7_7_gas_diesel_oil |  |  | 0 | 0 | 0 | 0 | 0 | 0 | 0 | 0 | 0 | 0 | 0 | 0 | 0 | 0.0048773 | 0.014847 | 0.030012 | 0.050512 | 0.076453 | 0.1085 | 0.1465 | 0.1896 | 0.23959 | 0.29578 | 0.35821 | 0.4286 | 0.50348 | 0.58452 | 0.67457 | 0.7681 | 0.87302 | 0.9849 | 1.0979 | 1.2117 | 1.3212 | 1.4084 | 1.4927 | 1.5741 | 1.6525 | 1.7279 | 1.8002 | 1.8696 | 1.9359 | 1.999 | 2.0591 | 2.116 | 2.1698 | 2.2204 | 2.2679 | 2.3121 | 2.3531 | 2.3908 | 2.4253 | 2.4566 | 2.4846
10_MAS | 7_8_fuel_oil | 7_8_fuel_oil | 14_4_cement_ccs | 0 | 0 | [56 empty] | 10_MAS | d_ind_cem_ccs_7_8_fuel_oil |  |  | 0 | 0 | 0 | 0 | 0 | 0 | 0 | 0 | 0 | 0 | 0 | 0 | 0 | 0.010929 | 0.033269 | 0.06725 | 0.11319 | 0.17131 | 0.24313 | 0.32828 | 0.42484 | 0.53687 | 0.66277 | 0.80266 | 0.96037 | 1.1282 | 1.3098 | 1.5115 | 1.7211 | 1.9562 | 2.2069 | 2.46 | 2.715 | 2.9604 | 3.1558 | 3.3447 | 3.527 | 3.7027 | 3.8717 | 4.0339 | 4.1893 | 4.3378 | 4.4793 | 4.6139 | 4.7415 | 4.862 | 4.9754 | 5.0817 | 5.1808 | 5.2726 | 5.3572 | 5.4345 | 5.5046 | 5.5672
10_MAS | 7_9_lpg | 7_9_lpg | 14_4_cement_ccs | 0 | 0 | [56 empty] | 10_MAS | d_ind_cem_ccs_7_9_lpg |  |  | 0 | 0 | 0 | 0 | 0 | 0 | 0 | 0 | 0 | 0 | 0 | 0 | 0 | 0 | 0 | 0 | 0 | 0 | 0 | 0 | 0 | 0 | 0 | 0 | 0 | 0 | 0 | 0 | 0 | 0 | 0 | 0 | 0 | 0 | 0 | 0 | 0 | 0 | 0 | 0 | 0 | 0 | 0 | 0 | 0 | 0 | 0 | 0 | 0 | 0 | 0 | 0 | 0 | 0
10_MAS | 7_10_refinery_gas_not_liquefied | 7_10_refi_gas_notliq | 14_4_cement_ccs | 0 | 0 | [56 empty] | 10_MAS | d_ind_cem_ccs_7_10_refi_gas_notliq |  |  | 0 | 0 | 0 | 0 | 0 | 0 | 0 | 0 | 0 | 0 | 0 | 0 | 0 | 0 | 0 | 0 | 0 | 0 | 0 | 0 | 0 | 0 | 0 | 0 | 0 | 0 | 0 | 0 | 0 | 0 | 0 | 0 | 0 | 0 | 0 | 0 | 0 | 0 | 0 | 0 | 0 | 0 | 0 | 0 | 0 | 0 | 0 | 0 | 0 | 0 | 0 | 0 | 0 | 0
10_MAS | 7_11_ethane | 7_11_ethane | 14_4_cement_ccs | 0 | 0 | [56 empty] | 10_MAS | d_ind_cem_ccs_7_11_ethane |  |  | 0 | 0 | 0 | 0 | 0 | 0 | 0 | 0 | 0 | 0 | 0 | 0 | 0 | 0 | 0 | 0 | 0 | 0 | 0 | 0 | 0 | 0 | 0 | 0 | 0 | 0 | 0 | 0 | 0 | 0 | 0 | 0 | 0 | 0 | 0 | 0 | 0 | 0 | 0 | 0 | 0 | 0 | 0 | 0 | 0 | 0 | 0 | 0 | 0 | 0 | 0 | 0 | 0 | 0
10_MAS | 7_x_other_petroleum_products | 7_x_other_petrol_prod | 14_4_cement_ccs | 0 | 0 | [56 empty] | 10_MAS | d_ind_cem_ccs_7_x_other_petrol_prod |  |  | 0 | 0 | 0 | 0 | 0 | 0 | 0 | 0 | 0 | 0 | 0 | 0 | 0 | 0 | 0 | 0 | 0 | 0 | 0 | 0 | 0 | 0 | 0 | 0 | 0 | 0 | 0 | 0 | 0 | 0 | 0 | 0 | 0 | 0 | 0 | 0 | 0 | 0 | 0 | 0 | 0 | 0 | 0 | 0 | 0 | 0 | 0 | 0 | 0 | 0 | 0 | 0 | 0 | 0
10_MAS | 8_1_natural_gas | 8_1_natural_gas | 14_4_cement_ccs | 0 | 0 | [56 empty] | 10_MAS | d_ind_cem_ccs_8_1_natural_gas |  |  | 0 | 0 | 0 | 0 | 0 | 0 | 0 | 0 | 0 | 0 | 0 | 0 | 0 | 0.01129 | 0.034369 | 0.069473 | 0.11693 | 0.17698 | 0.25117 | 0.33913 | 0.43889 | 0.55461 | 0.68468 | 0.82919 | 0.99212 | 1.1655 | 1.3531 | 1.5615 | 1.778 | 2.0209 | 2.2799 | 2.5414 | 2.8048 | 3.0583 | 3.2602 | 3.4553 | 3.6436 | 3.8251 | 3.9997 | 4.1672 | 4.3278 | 4.4812 | 4.6274 | 4.7665 | 4.8983 | 5.0227 | 5.1399 | 5.2497 | 5.352 | 5.4469 | 5.5343 | 5.6142 | 5.6865 | 5.7513
10_MAS | 15_1_fuelwood_and_woodwaste | 15_1_fwood_wwaste | 14_4_cement_ccs | 0 | 0 | [56 empty] | 10_MAS | d_ind_cem_ccs_15_1_fwood_wwaste |  |  | 0 | 0 | 0 | 0 | 0 | 0 | 0 | 0 | 0 | 0 | 0 | 0 | 0 | 0 | 0 | 0 | 0 | 0 | 0 | 0 | 0 | 0 | 0 | 0 | 0 | 0 | 0 | 0 | 0 | 0 | 0 | 0 | 0 | 0 | 0 | 0 | 0 | 0 | 0 | 0 | 0 | 0 | 0 | 0 | 0 | 0 | 0 | 0 | 0 | 0 | 0 | 0 | 0 | 0
10_MAS | 15_2_bagasse | 15_2_bagasse | 14_4_cement_ccs | 0 | 0 | [56 empty] | 10_MAS | d_ind_cem_ccs_15_2_bagasse |  |  | 0 | 0 | 0 | 0 | 0 | 0 | 0 | 0 | 0 | 0 | 0 | 0 | 0 | 0 | 0 | 0 | 0 | 0 | 0 | 0 | 0 | 0 | 0 | 0 | 0 | 0 | 0 | 0 | 0 | 0 | 0 | 0 | 0 | 0 | 0 | 0 | 0 | 0 | 0 | 0 | 0 | 0 | 0 | 0 | 0 | 0 | 0 | 0 | 0 | 0 | 0 | 0 | 0 | 0
10_MAS | 15_3_charcoal | 15_3_charcoal | 14_4_cement_ccs | 0 | 0 | [56 empty] | 10_MAS | d_ind_cem_ccs_15_3_charcoal |  |  | 0 | 0 | 0 | 0 | 0 | 0 | 0 | 0 | 0 | 0 | 0 | 0 | 0 | 0 | 0 | 0 | 0 | 0 | 0 | 0 | 0 | 0 | 0 | 0 | 0 | 0 | 0 | 0 | 0 | 0 | 0 | 0 | 0 | 0 | 0 | 0 | 0 | 0 | 0 | 0 | 0 | 0 | 0 | 0 | 0 | 0 | 0 | 0 | 0 | 0 | 0 | 0 | 0 | 0
10_MAS | 15_4_black_liquor | 15_4_black_liquor | 14_4_cement_ccs | 0 | 0 | [56 empty] | 10_MAS | d_ind_cem_ccs_15_4_black_liquor |  |  | 0 | 0 | 0 | 0 | 0 | 0 | 0 | 0 | 0 | 0 | 0 | 0 | 0 | 0 | 0 | 0 | 0 | 0 | 0 | 0 | 0 | 0 | 0 | 0 | 0 | 0 | 0 | 0 | 0 | 0 | 0 | 0 | 0 | 0 | 0 | 0 | 0 | 0 | 0 | 0 | 0 | 0 | 0 | 0 | 0 | 0 | 0 | 0 | 0 | 0 | 0 | 0 | 0 | 0
10_MAS | 15_5_other_biomass | 15_5_other_biomass | 14_4_cement_ccs | 0 | 0 | [56 empty] | 10_MAS | d_ind_cem_ccs_15_5_other_biomass |  |  | 0 | 0 | 0 | 0 | 0 | 0 | 0 | 0 | 0 | 0 | 0 | 0 | 0 | 0 | 0 | 0 | 0 | 0 | 0 | 0 | 0 | 0 | 0 | 0 | 0 | 0 | 0 | 0 | 0 | 0 | 0 | 0 | 0 | 0 | 0 | 0 | 0 | 0 | 0 | 0 | 0 | 0 | 0 | 0 | 0 | 0 | 0 | 0 | 0 | 0 | 0 | 0 | 0 | 0
10_MAS | 16_1_biogas | 16_1_biogas | 14_4_cement_ccs | 0 | 0 | [56 empty] | 10_MAS | d_ind_cem_ccs_16_1_biogas |  |  | 0 | 0 | 0 | 0 | 0 | 0 | 0 | 0 | 0 | 0 | 0 | 0 | 0 | 0 | 0 | 0 | 0 | 0 | 0 | 0 | 0 | 0 | 0 | 0 | 0 | 0 | 0 | 0 | 0 | 0 | 0 | 0 | 0 | 0 | 0 | 0 | 0 | 0 | 0 | 0 | 0 | 0 | 0 | 0 | 0 | 0 | 0 | 0 | 0 | 0 | 0 | 0 | 0 | 0
10_MAS | 16_2_industrial_waste | 16_2_industrial_waste | 14_4_cement_ccs | 0 | 0 | [56 empty] | 10_MAS | d_ind_cem_ccs_16_2_industrial_waste |  |  | 0 | 0 | 0 | 0 | 0 | 0 | 0 | 0 | 0 | 0 | 0 | 0 | 0 | 0 | 0 | 0 | 0 | 0 | 0 | 0 | 0 | 0 | 0 | 0 | 0 | 0 | 0 | 0 | 0 | 0 | 0 | 0 | 0 | 0 | 0 | 0 | 0 | 0 | 0 | 0 | 0 | 0 | 0 | 0 | 0 | 0 | 0 | 0 | 0 | 0 | 0 | 0 | 0 | 0
10_MAS | 16_3_municipal_solid_waste_renewable | 16_3_msw_ren | 14_4_cement_ccs | 0 | 0 | [56 empty] | 10_MAS | d_ind_cem_ccs_16_3_msw_ren |  |  | 0 | 0 | 0 | 0 | 0 | 0 | 0 | 0 | 0 | 0 | 0 | 0 | 0 | 0 | 0 | 0 | 0 | 0 | 0 | 0 | 0 | 0 | 0 | 0 | 0 | 0 | 0 | 0 | 0 | 0 | 0 | 0 | 0 | 0 | 0 | 0 | 0 | 0 | 0 | 0 | 0 | 0 | 0 | 0 | 0 | 0 | 0 | 0 | 0 | 0 | 0 | 0 | 0 | 0
10_MAS | 16_4_municipal_solid_waste_nonrenewable | 16_4_msw_nonr | 14_4_cement_ccs | 0 | 0 | [56 empty] | 10_MAS | d_ind_cem_ccs_16_4_msw_nonr |  |  | 0 | 0 | 0 | 0 | 0 | 0 | 0 | 0 | 0 | 0 | 0 | 0 | 0 | 0 | 0 | 0 | 0 | 0 | 0 | 0 | 0 | 0 | 0 | 0 | 0 | 0 | 0 | 0 | 0 | 0 | 0 | 0 | 0 | 0 | 0 | 0 | 0 | 0 | 0 | 0 | 0 | 0 | 0 | 0 | 0 | 0 | 0 | 0 | 0 | 0 | 0 | 0 | 0 | 0
10_MAS | 16_5_biogasoline | 16_5_biogasoline | 14_4_cement_ccs | 0 | 0 | [56 empty] | 10_MAS | d_ind_cem_ccs_16_5_biogasoline |  |  | 0 | 0 | 0 | 0 | 0 | 0 | 0 | 0 | 0 | 0 | 0 | 0 | 0 | 0 | 0 | 0 | 0 | 0 | 0 | 0 | 0 | 0 | 0 | 0 | 0 | 0 | 0 | 0 | 0 | 0 | 0 | 0 | 0 | 0 | 0 | 0 | 0 | 0 | 0 | 0 | 0 | 0 | 0 | 0 | 0 | 0 | 0 | 0 | 0 | 0 | 0 | 0 | 0 | 0
10_MAS | 16_6_biodiesel | 16_6_biodiesel | 14_4_cement_ccs | 0 | 0 | [56 empty] | 10_MAS | d_ind_cem_ccs_16_6_biodiesel |  |  | 0 | 0 | 0 | 0 | 0 | 0 | 0 | 0 | 0 | 0 | 0 | 0 | 0 | 0 | 0 | 0 | 0 | 0 | 0 | 0 | 0 | 0 | 0 | 0 | 0 | 0 | 0 | 0 | 0 | 0 | 0 | 0 | 0 | 0 | 0 | 0 | 0 | 0 | 0 | 0 | 0 | 0 | 0 | 0 | 0 | 0 | 0 | 0 | 0 | 0 | 0 | 0 | 0 | 0
10_MAS | 16_8_other_liquid_biofuels | 16_8_oth_liquid_biofuel | 14_4_cement_ccs | 0 | 0 | [56 empty] | 10_MAS | d_ind_cem_ccs_16_8_oth_liquid_biofuel |  |  | 0 | 0 | 0 | 0 | 0 | 0 | 0 | 0 | 0 | 0 | 0 | 0 | 0 | 0 | 0 | 0 | 0 | 0 | 0 | 0 | 0 | 0 | 0 | 0 | 0 | 0 | 0 | 0 | 0 | 0 | 0 | 0 | 0 | 0 | 0 | 0 | 0 | 0 | 0 | 0 | 0 | 0 | 0 | 0 | 0 | 0 | 0 | 0 | 0 | 0 | 0 | 0 | 0 | 0
10_MAS | 17_electricity | 17_electricity | 14_4_cement_ccs | 0 | 0 | [56 empty] | 10_MAS | d_ind_cem_ccs_17_electricity |  |  | 0 | 0 | 0 | 0 | 0 | 0 | 0 | 0 | 0 | 0 | 0 | 0 | 0 | 0.084922 | 0.2593 | 0.52579 | 0.88779 | 1.3482 | 1.9199 | 2.6015 | 3.379 | 4.286 | 5.3116 | 6.4582 | 7.7588 | 9.1529 | 10.6724 | 12.3716 | 14.1518 | 16.1611 | 18.3212 | 20.5251 | 22.7699 | 24.9599 | 26.7534 | 28.5149 | 30.2441 | 31.9406 | 33.6042 | 35.2346 | 36.8316 | 38.3947 | 39.9239 | 41.4188 | 42.8792 | 44.305 | 45.6958 | 47.0516 | 48.3721 | 49.6572 | 50.9067 | 52.1205 | 53.2983 | 54.4402
10_MAS | 18_heat | 18_heat | 14_4_cement_ccs | 0 | 0 | [56 empty] | 10_MAS | d_ind_cem_ccs_18_heat |  |  | 0 | 0 | 0 | 0 | 0 | 0 | 0 | 0 | 0 | 0 | 0 | 0 | 0 | 0 | 0 | 0 | 0 | 0 | 0 | 0 | 0 | 0 | 0 | 0 | 0 | 0 | 0 | 0 | 0 | 0 | 0 | 0 | 0 | 0 | 0 | 0 | 0 | 0 | 0 | 0 | 0 | 0 | 0 | 0 | 0 | 0 | 0 | 0 | 0 | 0 | 0 | 0 | 0 | 0
CCS electricity calculation
[62 empty] | 01_AUS | Electricity for cement not including CCS |  |  | 0 | 0 | 0 | 0 | 0 | 0 | 0 | 0 | 0 | 0 | 0 | 0 | 0 | 0.05365 | 0.16332 | 0.33014 | 0.55564 | 0.84099 | 1.1935 | 1.6115 | 2.0856 | 2.6355 | 3.2536 | 3.9403 | 4.7145 | 5.5382 | 6.4297 | 7.4203 | 8.4491 | 9.6032 | 10.8339 | 12.0766 | 13.3284 | 14.533 | 15.4923 | 16.4196 | 17.3146 | 18.177 | 19.0065 | 19.8027 | 20.5655 | 21.2945 | 21.9895 | 22.6502 | 23.2765 | 23.8681 | 24.4248 | 24.9464 | 25.4328 | 25.8837 | 26.2991 | 26.6787 | 27.0224 | 27.3301
[62 empty] | 01_AUS | Cement production using CCS |  |  | 0 | 0 | 0 | 0 | 0 | 0 | 0 | 0 | 0 | 0 | 0 | 0 | 0 | 34.747 | 106.6468 | 217.395 | 369.0591 | 563.5545 | 807.0989 | 1099.9308 | 1437.1072 | 1833.8326 | 2286.6196 | 2797.6595 | 3382.5471 | 4016.2421 | 4714.0317 | 5501.4342 | 6336.295 | 7286.5077 | 8319.1381 | 9387.304 | 10490.5652 | 11585.5286 | 12512.3709 | 13439.2132 | 14366.0555 | 15292.8978 | 16219.74 | 17146.5823 | 18073.4246 | 19000.2669 | 19927.1092 | 20853.9515 | 21780.7938 | 22707.6361 | 23634.4784 | 24561.3206 | 25488.1629 | 26415.0052 | 27341.8475 | 28268.6898 | 29195.5321 | 30122.3744
[62 empty] | 01_AUS | Electricity for CCS operation |  |  | 0 | 0 | 0 | 0 | 0 | 0 | 0 | 0 | 0 | 0 | 0 | 0 | 0 | 0.031272 | 0.095982 | 0.19566 | 0.33215 | 0.5072 | 0.72639 | 0.98994 | 1.2934 | 1.6504 | 2.058 | 2.5179 | 3.0443 | 3.6146 | 4.2426 | 4.9513 | 5.7027 | 6.5579 | 7.4872 | 8.4486 | 9.4415 | 10.427 | 11.2611 | 12.0953 | 12.9294 | 13.7636 | 14.5978 | 15.4319 | 16.2661 | 17.1002 | 17.9344 | 18.7686 | 19.6027 | 20.4369 | 21.271 | 22.1052 | 22.9393 | 23.7735 | 24.6077 | 25.4418 | 26.276 | 27.1101
[62 empty] | 01_AUS | Electricity for cement includung CCS |  |  | 0 | 0 | 0 | 0 | 0 | 0 | 0 | 0 | 0 | 0 | 0 | 0 | 0 | 0.084922 | 0.2593 | 0.52579 | 0.88779 | 1.3482 | 1.9199 | 2.6015 | 3.379 | 4.286 | 5.3116 | 6.4582 | 7.7588 | 9.1529 | 10.6724 | 12.3716 | 14.1518 | 16.1611 | 18.3212 | 20.5251 | 22.7699 | 24.9599 | 26.7534 | 28.5149 | 30.2441 | 31.9406 | 33.6042 | 35.2346 | 36.8316 | 38.3947 | 39.9239 | 41.4188 | 42.8792 | 44.305 | 45.6958 | 47.0516 | 48.3721 | 49.6572 | 50.9067 | 52.1205 | 53.2983 | 54.4402

## 11_MEX
Cement CCS addition and fuel switching calculation
Improvement in energy efficiency also captures lower clinker to cement ratio |  |  |  |  | 11_MEX 2018 | value |  | CCS assumptions | value |  | 30 | years
[5 empty] | 0.0077506 | EnergyEff_improv |  | 91239.1325 | Coal tCO2/PJ |  | 0.0025 | clinker to cement per annum
[5 empty] | 40 | plant life years |  | 52546.0973 | Gas tCO2/PJ |  | 7.5% | Over 30 years
[5 empty] | 3.671 | existing thermal eff |  | 60189.166 | Oil tCO2/PJ
[5 empty] | 3.15 | new plant thermal eff |  | 4.1868e-05 | toe to PJ
[5 empty] | 2.9 | BAT thermal eff |  | 0.8 | CCS capture rate
[5 empty] | 0.3548% | new to existing p.a. |  | 250 | kWh per tonne cement
[5 empty] | 0.5251% | BAT to existing p.a. |  | 3.6e-09 | kWh to PJ
[5 empty] | 75% | cement to nmm |  | 0 | additional thermal
[13 empty] | Efficiency starts in 2020 | [48 empty] | PASTE into OSeMOSYS input sheet
NON METALLIC MINERALS ENERGY CONSUMPTION, PETAJOULES, 2018 | [5 empty] | MATCH |  |  | EI | Energy intensity in years 2019 and on, assuming 2018 baseline and improvement shown in input cells above | [51 empty] | OSeMOSYS labels |  | Intentionally blank |  | Energy use
economy | fuel_code | short_fuel_code | item_code_new | 2017 | 2018 | economy | industry | total_production | energy_intensity_2018 | 2019 | 2020 | 2021 | 2022 | 2023 | 2024 | 2025 | 2026 | 2027 | 2028 | 2029 | 2030 | 2031 | 2032 | 2033 | 2034 | 2035 | 2036 | 2037 | 2038 | 2039 | 2040 | 2041 | 2042 | 2043 | 2044 | 2045 | 2046 | 2047 | 2048 | 2049 | 2050 | 2051 | 2052 | 2053 | 2054 | 2055 | 2056 | 2057 | 2058 | 2059 | 2060 | 2061 | 2062 | 2063 | 2064 | 2065 | 2066 | 2067 | 2068 | 2069 | 2070 | REGION | FUEL |  |  | 2017 | 2018 | 2019 | 2020 | 2021 | 2022 | 2023 | 2024 | 2025 | 2026 | 2027 | 2028 | 2029 | 2030 | 2031 | 2032 | 2033 | 2034 | 2035 | 2036 | 2037 | 2038 | 2039 | 2040 | 2041 | 2042 | 2043 | 2044 | 2045 | 2046 | 2047 | 2048 | 2049 | 2050 | 2051 | 2052 | 2053 | 2054 | 2055 | 2056 | 2057 | 2058 | 2059 | 2060 | 2061 | 2062 | 2063 | 2064 | 2065 | 2066 | 2067 | 2068 | 2069 | 2070
11_MEX | 1_x_coal_thermal | 1_x_coal_thermal | 14_4_nonmetallic_mineral_products | 7.1562 | 7.2219 | 161 | 6 | 41407.9093 | 0.00017441 | 0.00017441 | 0.00017441 | 0.00017441 | 0.00017306 | 0.00017172 | 0.00017039 | 0.00016907 | 0.00016775 | 0.00016645 | 0.00016516 | 0.00016388 | 0.00016261 | 0.00016135 | 0.0001601 | 0.00015886 | 0.00015763 | 0.00015641 | 0.0001552 | 0.00015399 | 0.0001528 | 0.00015162 | 0.00015044 | 0.00014928 | 0.00014812 | 0.00014697 | 0.00014583 | 0.0001447 | 0.00014358 | 0.00014247 | 0.00014136 | 0.00014027 | 0.00013918 | 0.0001381 | 0.00013703 | 0.00013597 | 0.00013491 | 0.00013387 | 0.00013283 | 0.0001318 | 0.00013078 | 0.00012977 | 0.00012876 | 0.00012776 | 0.00012677 | 0.00012579 | 0.00012481 | 0.00012385 | 0.00012289 | 0.00012194 | 0.00012099 | 0.00012005 | 0.00011912 | 11_MEX | d_ind_cem_1_x_coal_thermal |  |  | 7.1562 | 7.2219 | 7.3309 | 7.0481 | 7.227 | 7.3494 | 7.4699 | 7.5886 | 7.7054 | 7.8203 | 7.9336 | 7.9825 | 8.029 | 8.0732 | 8.1151 | 8.1545 | 8.1913 | 8.2255 | 8.2567 | 8.2847 | 8.3093 | 8.3304 | 8.3476 | 8.3607 | 8.3696 | 8.3742 | 8.3743 | 8.3697 | 8.3606 | 8.3466 | 8.3275 | 8.3035 | 8.2747 | 8.2409 | 8.1187 | 7.996 | 7.8728 | 7.7493 | 7.6253 | 7.501 | 7.3764 | 7.2514 | 7.1262 | 7.0008 | 6.8751 | 6.7492 | 6.6232 | 6.4969 | 6.3706 | 6.2442 | 6.1176 | 5.991 | 5.8644 | 5.7377
11_MEX | 1_1_coking_coal | 1_1_coking_coal | 14_4_nonmetallic_mineral_products | 0 | 0 | 161 | 6 | 41407.9093 | 0 | 0 | 0 | 0 | 0 | 0 | 0 | 0 | 0 | 0 | 0 | 0 | 0 | 0 | 0 | 0 | 0 | 0 | 0 | 0 | 0 | 0 | 0 | 0 | 0 | 0 | 0 | 0 | 0 | 0 | 0 | 0 | 0 | 0 | 0 | 0 | 0 | 0 | 0 | 0 | 0 | 0 | 0 | 0 | 0 | 0 | 0 | 0 | 0 | 0 | 0 | 0 | 0 | 11_MEX | d_ind_cem_1_1_coking_coal |  |  | 0 | 0 | 0 | 0 | 0 | 0 | 0 | 0 | 0 | 0 | 0 | 0 | 0 | 0 | 0 | 0 | 0 | 0 | 0 | 0 | 0 | 0 | 0 | 0 | 0 | 0 | 0 | 0 | 0 | 0 | 0 | 0 | 0 | 0 | 0 | 0 | 0 | 0 | 0 | 0 | 0 | 0 | 0 | 0 | 0 | 0 | 0 | 0 | 0 | 0 | 0 | 0 | 0 | 0
11_MEX | 1_5_lignite | 1_5_lignite | 14_4_nonmetallic_mineral_products | 0 | 0 | 161 | 6 | 41407.9093 | 0 | 0 | 0 | 0 | 0 | 0 | 0 | 0 | 0 | 0 | 0 | 0 | 0 | 0 | 0 | 0 | 0 | 0 | 0 | 0 | 0 | 0 | 0 | 0 | 0 | 0 | 0 | 0 | 0 | 0 | 0 | 0 | 0 | 0 | 0 | 0 | 0 | 0 | 0 | 0 | 0 | 0 | 0 | 0 | 0 | 0 | 0 | 0 | 0 | 0 | 0 | 0 | 0 | 11_MEX | d_ind_cem_1_5_lignite |  |  | 0 | 0 | 0 | 0 | 0 | 0 | 0 | 0 | 0 | 0 | 0 | 0 | 0 | 0 | 0 | 0 | 0 | 0 | 0 | 0 | 0 | 0 | 0 | 0 | 0 | 0 | 0 | 0 | 0 | 0 | 0 | 0 | 0 | 0 | 0 | 0 | 0 | 0 | 0 | 0 | 0 | 0 | 0 | 0 | 0 | 0 | 0 | 0 | 0 | 0 | 0 | 0 | 0 | 0
11_MEX | 2_coal_products | 2_coal_products | 14_4_nonmetallic_mineral_products | 0 | 0 | 161 | 6 | 41407.9093 | 0 | 0 | 0 | 0 | 0 | 0 | 0 | 0 | 0 | 0 | 0 | 0 | 0 | 0 | 0 | 0 | 0 | 0 | 0 | 0 | 0 | 0 | 0 | 0 | 0 | 0 | 0 | 0 | 0 | 0 | 0 | 0 | 0 | 0 | 0 | 0 | 0 | 0 | 0 | 0 | 0 | 0 | 0 | 0 | 0 | 0 | 0 | 0 | 0 | 0 | 0 | 0 | 0 | 11_MEX | d_ind_cem_2_coal_products |  |  | 0 | 0 | 0 | 0 | 0 | 0 | 0 | 0 | 0 | 0 | 0 | 0 | 0 | 0 | 0 | 0 | 0 | 0 | 0 | 0 | 0 | 0 | 0 | 0 | 0 | 0 | 0 | 0 | 0 | 0 | 0 | 0 | 0 | 0 | 0 | 0 | 0 | 0 | 0 | 0 | 0 | 0 | 0 | 0 | 0 | 0 | 0 | 0 | 0 | 0 | 0 | 0 | 0 | 0
11_MEX | 6_1_crude_oil | 6_1_crude_oil | 14_4_nonmetallic_mineral_products | 0 | 0 | 161 | 6 | 41407.9093 | 0 | 0 | 0 | 0 | 0 | 0 | 0 | 0 | 0 | 0 | 0 | 0 | 0 | 0 | 0 | 0 | 0 | 0 | 0 | 0 | 0 | 0 | 0 | 0 | 0 | 0 | 0 | 0 | 0 | 0 | 0 | 0 | 0 | 0 | 0 | 0 | 0 | 0 | 0 | 0 | 0 | 0 | 0 | 0 | 0 | 0 | 0 | 0 | 0 | 0 | 0 | 0 | 0 | 11_MEX | d_ind_cem_6_1_crude_oil |  |  | 0 | 0 | 0 | 0 | 0 | 0 | 0 | 0 | 0 | 0 | 0 | 0 | 0 | 0 | 0 | 0 | 0 | 0 | 0 | 0 | 0 | 0 | 0 | 0 | 0 | 0 | 0 | 0 | 0 | 0 | 0 | 0 | 0 | 0 | 0 | 0 | 0 | 0 | 0 | 0 | 0 | 0 | 0 | 0 | 0 | 0 | 0 | 0 | 0 | 0 | 0 | 0 | 0 | 0
11_MEX | 6_x_ngls | 6_x_ngls | 14_4_nonmetallic_mineral_products | 0 | 0 | 161 | 6 | 41407.9093 | 0 | 0 | 0 | 0 | 0 | 0 | 0 | 0 | 0 | 0 | 0 | 0 | 0 | 0 | 0 | 0 | 0 | 0 | 0 | 0 | 0 | 0 | 0 | 0 | 0 | 0 | 0 | 0 | 0 | 0 | 0 | 0 | 0 | 0 | 0 | 0 | 0 | 0 | 0 | 0 | 0 | 0 | 0 | 0 | 0 | 0 | 0 | 0 | 0 | 0 | 0 | 0 | 0 | 11_MEX | d_ind_cem_6_x_ngls |  |  | 0 | 0 | 0 | 0 | 0 | 0 | 0 | 0 | 0 | 0 | 0 | 0 | 0 | 0 | 0 | 0 | 0 | 0 | 0 | 0 | 0 | 0 | 0 | 0 | 0 | 0 | 0 | 0 | 0 | 0 | 0 | 0 | 0 | 0 | 0 | 0 | 0 | 0 | 0 | 0 | 0 | 0 | 0 | 0 | 0 | 0 | 0 | 0 | 0 | 0 | 0 | 0 | 0 | 0
11_MEX | 7_1_motor_gasoline | 7_1_mo_gasoline | 14_4_nonmetallic_mineral_products | 0 | 0 | 161 | 6 | 41407.9093 | 0 | 0 | 0 | 0 | 0 | 0 | 0 | 0 | 0 | 0 | 0 | 0 | 0 | 0 | 0 | 0 | 0 | 0 | 0 | 0 | 0 | 0 | 0 | 0 | 0 | 0 | 0 | 0 | 0 | 0 | 0 | 0 | 0 | 0 | 0 | 0 | 0 | 0 | 0 | 0 | 0 | 0 | 0 | 0 | 0 | 0 | 0 | 0 | 0 | 0 | 0 | 0 | 0 | 11_MEX | d_ind_cem_7_1_mo_gasoline |  |  | 0 | 0 | 0 | 0 | 0 | 0 | 0 | 0 | 0 | 0 | 0 | 0 | 0 | 0 | 0 | 0 | 0 | 0 | 0 | 0 | 0 | 0 | 0 | 0 | 0 | 0 | 0 | 0 | 0 | 0 | 0 | 0 | 0 | 0 | 0 | 0 | 0 | 0 | 0 | 0 | 0 | 0 | 0 | 0 | 0 | 0 | 0 | 0 | 0 | 0 | 0 | 0 | 0 | 0
11_MEX | 7_2_aviation_gasoline | 7_2_avi_gasoline | 14_4_nonmetallic_mineral_products | 0 | 0 | 161 | 6 | 41407.9093 | 0 | 0 | 0 | 0 | 0 | 0 | 0 | 0 | 0 | 0 | 0 | 0 | 0 | 0 | 0 | 0 | 0 | 0 | 0 | 0 | 0 | 0 | 0 | 0 | 0 | 0 | 0 | 0 | 0 | 0 | 0 | 0 | 0 | 0 | 0 | 0 | 0 | 0 | 0 | 0 | 0 | 0 | 0 | 0 | 0 | 0 | 0 | 0 | 0 | 0 | 0 | 0 | 0 | 11_MEX | d_ind_cem_7_2_avi_gasoline |  |  | 0 | 0 | 0 | 0 | 0 | 0 | 0 | 0 | 0 | 0 | 0 | 0 | 0 | 0 | 0 | 0 | 0 | 0 | 0 | 0 | 0 | 0 | 0 | 0 | 0 | 0 | 0 | 0 | 0 | 0 | 0 | 0 | 0 | 0 | 0 | 0 | 0 | 0 | 0 | 0 | 0 | 0 | 0 | 0 | 0 | 0 | 0 | 0 | 0 | 0 | 0 | 0 | 0 | 0
11_MEX | 7_3_naphtha | 7_3_naphtha | 14_4_nonmetallic_mineral_products | 0 | 0 | 161 | 6 | 41407.9093 | 0 | 0 | 0 | 0 | 0 | 0 | 0 | 0 | 0 | 0 | 0 | 0 | 0 | 0 | 0 | 0 | 0 | 0 | 0 | 0 | 0 | 0 | 0 | 0 | 0 | 0 | 0 | 0 | 0 | 0 | 0 | 0 | 0 | 0 | 0 | 0 | 0 | 0 | 0 | 0 | 0 | 0 | 0 | 0 | 0 | 0 | 0 | 0 | 0 | 0 | 0 | 0 | 0 | 11_MEX | d_ind_cem_7_3_naphtha |  |  | 0 | 0 | 0 | 0 | 0 | 0 | 0 | 0 | 0 | 0 | 0 | 0 | 0 | 0 | 0 | 0 | 0 | 0 | 0 | 0 | 0 | 0 | 0 | 0 | 0 | 0 | 0 | 0 | 0 | 0 | 0 | 0 | 0 | 0 | 0 | 0 | 0 | 0 | 0 | 0 | 0 | 0 | 0 | 0 | 0 | 0 | 0 | 0 | 0 | 0 | 0 | 0 | 0 | 0
11_MEX | 7_x_jet_fuel | 7_x_jet_fuel | 14_4_nonmetallic_mineral_products | 0 | 0 | 161 | 6 | 41407.9093 | 0 | 0 | 0 | 0 | 0 | 0 | 0 | 0 | 0 | 0 | 0 | 0 | 0 | 0 | 0 | 0 | 0 | 0 | 0 | 0 | 0 | 0 | 0 | 0 | 0 | 0 | 0 | 0 | 0 | 0 | 0 | 0 | 0 | 0 | 0 | 0 | 0 | 0 | 0 | 0 | 0 | 0 | 0 | 0 | 0 | 0 | 0 | 0 | 0 | 0 | 0 | 0 | 0 | 11_MEX | d_ind_cem_7_x_jet_fuel |  |  | 0 | 0 | 0 | 0 | 0 | 0 | 0 | 0 | 0 | 0 | 0 | 0 | 0 | 0 | 0 | 0 | 0 | 0 | 0 | 0 | 0 | 0 | 0 | 0 | 0 | 0 | 0 | 0 | 0 | 0 | 0 | 0 | 0 | 0 | 0 | 0 | 0 | 0 | 0 | 0 | 0 | 0 | 0 | 0 | 0 | 0 | 0 | 0 | 0 | 0 | 0 | 0 | 0 | 0
11_MEX | 7_6_kerosene | 7_6_kerosene | 14_4_nonmetallic_mineral_products | 0 | 0 | 161 | 6 | 41407.9093 | 0 | 0 | 0 | 0 | 0 | 0 | 0 | 0 | 0 | 0 | 0 | 0 | 0 | 0 | 0 | 0 | 0 | 0 | 0 | 0 | 0 | 0 | 0 | 0 | 0 | 0 | 0 | 0 | 0 | 0 | 0 | 0 | 0 | 0 | 0 | 0 | 0 | 0 | 0 | 0 | 0 | 0 | 0 | 0 | 0 | 0 | 0 | 0 | 0 | 0 | 0 | 0 | 0 | 11_MEX | d_ind_cem_7_6_kerosene |  |  | 0 | 0 | 0 | 0 | 0 | 0 | 0 | 0 | 0 | 0 | 0 | 0 | 0 | 0 | 0 | 0 | 0 | 0 | 0 | 0 | 0 | 0 | 0 | 0 | 0 | 0 | 0 | 0 | 0 | 0 | 0 | 0 | 0 | 0 | 0 | 0 | 0 | 0 | 0 | 0 | 0 | 0 | 0 | 0 | 0 | 0 | 0 | 0 | 0 | 0 | 0 | 0 | 0 | 0
11_MEX | 7_7_gas_diesel_oil | 7_7_gas_diesel_oil | 14_4_nonmetallic_mineral_products | 0.29818 | 0.29818 | 161 | 6 | 41407.9093 | 7.2011e-06 | 7.2011e-06 | 7.2011e-06 | 7.2011e-06 | 7.1453e-06 | 7.0899e-06 | 7.035e-06 | 6.9805e-06 | 6.9264e-06 | 6.8727e-06 | 6.8194e-06 | 6.7666e-06 | 6.7141e-06 | 6.6621e-06 | 6.6104e-06 | 6.5592e-06 | 6.5084e-06 | 6.4579e-06 | 6.4079e-06 | 6.3582e-06 | 6.3089e-06 | 6.26e-06 | 6.2115e-06 | 6.1634e-06 | 6.1156e-06 | 6.0682e-06 | 6.0212e-06 | 5.9745e-06 | 5.9282e-06 | 5.8822e-06 | 5.8366e-06 | 5.7914e-06 | 5.7465e-06 | 5.702e-06 | 5.6578e-06 | 5.6139e-06 | 5.5704e-06 | 5.5273e-06 | 5.4844e-06 | 5.4419e-06 | 5.3997e-06 | 5.3579e-06 | 5.3164e-06 | 5.2751e-06 | 5.2343e-06 | 5.1937e-06 | 5.1534e-06 | 5.1135e-06 | 5.0739e-06 | 5.0345e-06 | 4.9955e-06 | 4.9568e-06 | 4.9184e-06 | 11_MEX | d_ind_cem_7_7_gas_diesel_oil |  |  | 0.29818 | 0.29818 | 0.30268 | 0.29101 | 0.29839 | 0.30345 | 0.30842 | 0.31332 | 0.31814 | 0.32289 | 0.32757 | 0.32958 | 0.33151 | 0.33333 | 0.33506 | 0.33669 | 0.33821 | 0.33962 | 0.34091 | 0.34207 | 0.34308 | 0.34395 | 0.34466 | 0.3452 | 0.34557 | 0.34576 | 0.34576 | 0.34558 | 0.3452 | 0.34462 | 0.34383 | 0.34284 | 0.34165 | 0.34026 | 0.33521 | 0.33014 | 0.32506 | 0.31996 | 0.31484 | 0.30971 | 0.30456 | 0.2994 | 0.29423 | 0.28905 | 0.28386 | 0.27867 | 0.27346 | 0.26825 | 0.26303 | 0.25781 | 0.25259 | 0.24736 | 0.24213 | 0.2369
11_MEX | 7_8_fuel_oil | 7_8_fuel_oil | 14_4_nonmetallic_mineral_products | 2.613 | 0.80399 | 161 | 6 | 41407.9093 | 1.9416e-05 | 1.9416e-05 | 1.9416e-05 | 1.9416e-05 | 1.9266e-05 | 1.9117e-05 | 1.8968e-05 | 1.8821e-05 | 1.8675e-05 | 1.8531e-05 | 1.8387e-05 | 1.8245e-05 | 1.8103e-05 | 1.7963e-05 | 1.7824e-05 | 1.7686e-05 | 1.7548e-05 | 1.7412e-05 | 1.7277e-05 | 1.7144e-05 | 1.7011e-05 | 1.6879e-05 | 1.6748e-05 | 1.6618e-05 | 1.6489e-05 | 1.6362e-05 | 1.6235e-05 | 1.6109e-05 | 1.5984e-05 | 1.586e-05 | 1.5737e-05 | 1.5615e-05 | 1.5494e-05 | 1.5374e-05 | 1.5255e-05 | 1.5137e-05 | 1.502e-05 | 1.4903e-05 | 1.4788e-05 | 1.4673e-05 | 1.4559e-05 | 1.4446e-05 | 1.4334e-05 | 1.4223e-05 | 1.4113e-05 | 1.4004e-05 | 1.3895e-05 | 1.3787e-05 | 1.3681e-05 | 1.3575e-05 | 1.3469e-05 | 1.3365e-05 | 1.3261e-05 | 11_MEX | d_ind_cem_7_8_fuel_oil |  |  | 2.613 | 0.80399 | 0.81612 | 0.78464 | 0.80456 | 0.81818 | 0.8316 | 0.84481 | 0.85781 | 0.87061 | 0.88321 | 0.88866 | 0.89384 | 0.89876 | 0.90342 | 0.90781 | 0.91191 | 0.91571 | 0.91919 | 0.92231 | 0.92505 | 0.92739 | 0.9293 | 0.93076 | 0.93176 | 0.93227 | 0.93228 | 0.93177 | 0.93075 | 0.92919 | 0.92707 | 0.9244 | 0.92119 | 0.91743 | 0.90382 | 0.89016 | 0.87645 | 0.8627 | 0.8489 | 0.83506 | 0.82118 | 0.80728 | 0.79334 | 0.77937 | 0.76538 | 0.75137 | 0.73733 | 0.72328 | 0.70922 | 0.69514 | 0.68105 | 0.66696 | 0.65286 | 0.63876
11_MEX | 7_9_lpg | 7_9_lpg | 14_4_nonmetallic_mineral_products | 0.14189 | 0.14189 | 161 | 6 | 41407.9093 | 3.4267e-06 | 3.4267e-06 | 3.4267e-06 | 3.4267e-06 | 3.4001e-06 | 3.3737e-06 | 3.3476e-06 | 3.3216e-06 | 3.2959e-06 | 3.2704e-06 | 3.245e-06 | 3.2199e-06 | 3.1949e-06 | 3.1701e-06 | 3.1456e-06 | 3.1212e-06 | 3.097e-06 | 3.073e-06 | 3.0492e-06 | 3.0255e-06 | 3.0021e-06 | 2.9788e-06 | 2.9557e-06 | 2.9328e-06 | 2.9101e-06 | 2.8875e-06 | 2.8652e-06 | 2.843e-06 | 2.8209e-06 | 2.7991e-06 | 2.7774e-06 | 2.7558e-06 | 2.7345e-06 | 2.7133e-06 | 2.6923e-06 | 2.6714e-06 | 2.6507e-06 | 2.6301e-06 | 2.6098e-06 | 2.5895e-06 | 2.5695e-06 | 2.5495e-06 | 2.5298e-06 | 2.5102e-06 | 2.4907e-06 | 2.4714e-06 | 2.4523e-06 | 2.4333e-06 | 2.4144e-06 | 2.3957e-06 | 2.3771e-06 | 2.3587e-06 | 2.3404e-06 | 11_MEX | d_ind_cem_7_9_lpg |  |  | 0.14189 | 0.14189 | 0.14403 | 0.13848 | 0.14199 | 0.14439 | 0.14676 | 0.1491 | 0.15139 | 0.15365 | 0.15587 | 0.15683 | 0.15775 | 0.15862 | 0.15944 | 0.16021 | 0.16094 | 0.16161 | 0.16222 | 0.16277 | 0.16325 | 0.16367 | 0.16401 | 0.16426 | 0.16444 | 0.16453 | 0.16453 | 0.16444 | 0.16426 | 0.16399 | 0.16361 | 0.16314 | 0.16257 | 0.16191 | 0.15951 | 0.1571 | 0.15468 | 0.15225 | 0.14982 | 0.14737 | 0.14493 | 0.14247 | 0.14001 | 0.13755 | 0.13508 | 0.1326 | 0.13013 | 0.12765 | 0.12516 | 0.12268 | 0.12019 | 0.11771 | 0.11522 | 0.11273
11_MEX | 7_10_refinery_gas_not_liquefied | 7_10_refi_gas_notliq | 14_4_nonmetallic_mineral_products | 0 | 0 | 161 | 6 | 41407.9093 | 0 | 0 | 0 | 0 | 0 | 0 | 0 | 0 | 0 | 0 | 0 | 0 | 0 | 0 | 0 | 0 | 0 | 0 | 0 | 0 | 0 | 0 | 0 | 0 | 0 | 0 | 0 | 0 | 0 | 0 | 0 | 0 | 0 | 0 | 0 | 0 | 0 | 0 | 0 | 0 | 0 | 0 | 0 | 0 | 0 | 0 | 0 | 0 | 0 | 0 | 0 | 0 | 0 | 11_MEX | d_ind_cem_7_10_refi_gas_notliq |  |  | 0 | 0 | 0 | 0 | 0 | 0 | 0 | 0 | 0 | 0 | 0 | 0 | 0 | 0 | 0 | 0 | 0 | 0 | 0 | 0 | 0 | 0 | 0 | 0 | 0 | 0 | 0 | 0 | 0 | 0 | 0 | 0 | 0 | 0 | 0 | 0 | 0 | 0 | 0 | 0 | 0 | 0 | 0 | 0 | 0 | 0 | 0 | 0 | 0 | 0 | 0 | 0 | 0 | 0
11_MEX | 7_11_ethane | 7_11_ethane | 14_4_nonmetallic_mineral_products | 0 | 0 | 161 | 6 | 41407.9093 | 0 | 0 | 0 | 0 | 0 | 0 | 0 | 0 | 0 | 0 | 0 | 0 | 0 | 0 | 0 | 0 | 0 | 0 | 0 | 0 | 0 | 0 | 0 | 0 | 0 | 0 | 0 | 0 | 0 | 0 | 0 | 0 | 0 | 0 | 0 | 0 | 0 | 0 | 0 | 0 | 0 | 0 | 0 | 0 | 0 | 0 | 0 | 0 | 0 | 0 | 0 | 0 | 0 | 11_MEX | d_ind_cem_7_11_ethane |  |  | 0 | 0 | 0 | 0 | 0 | 0 | 0 | 0 | 0 | 0 | 0 | 0 | 0 | 0 | 0 | 0 | 0 | 0 | 0 | 0 | 0 | 0 | 0 | 0 | 0 | 0 | 0 | 0 | 0 | 0 | 0 | 0 | 0 | 0 | 0 | 0 | 0 | 0 | 0 | 0 | 0 | 0 | 0 | 0 | 0 | 0 | 0 | 0 | 0 | 0 | 0 | 0 | 0 | 0
11_MEX | 7_x_other_petroleum_products | 7_x_other_petrol_prod | 14_4_nonmetallic_mineral_products | 117.12 | 104.224 | 161 | 6 | 41407.9093 | 0.002517 | 0.002517 | 0.002517 | 0.002517 | 0.0024975 | 0.0024781 | 0.0024589 | 0.0024399 | 0.002421 | 0.0024022 | 0.0023836 | 0.0023651 | 0.0023468 | 0.0023286 | 0.0023105 | 0.0022926 | 0.0022749 | 0.0022572 | 0.0022397 | 0.0022224 | 0.0022052 | 0.0021881 | 0.0021711 | 0.0021543 | 0.0021376 | 0.002121 | 0.0021046 | 0.0020883 | 0.0020721 | 0.002056 | 0.0020401 | 0.0020243 | 0.0020086 | 0.001993 | 0.0019776 | 0.0019622 | 0.001947 | 0.0019319 | 0.001917 | 0.0019021 | 0.0018874 | 0.0018727 | 0.0018582 | 0.0018438 | 0.0018295 | 0.0018153 | 0.0018013 | 0.0017873 | 0.0017735 | 0.0017597 | 0.0017461 | 0.0017325 | 0.0017191 | 11_MEX | d_ind_cem_7_x_other_petrol_prod |  |  | 117.12 | 104.224 | 105.7962 | 101.7155 | 104.2977 | 106.0629 | 107.8026 | 109.516 | 111.2009 | 112.8596 | 114.4938 | 115.1995 | 115.8709 | 116.509 | 117.1135 | 117.6827 | 118.2139 | 118.7068 | 119.1572 | 119.5619 | 119.9167 | 120.2202 | 120.4685 | 120.658 | 120.7868 | 120.8528 | 120.8543 | 120.7887 | 120.656 | 120.4541 | 120.1791 | 119.8333 | 119.4163 | 118.9296 | 117.1654 | 115.3945 | 113.6172 | 111.834 | 110.0453 | 108.2514 | 106.4528 | 104.6499 | 102.843 | 101.0324 | 99.2186 | 97.4019 | 95.5827 | 93.7613 | 91.9379 | 90.1131 | 88.287 | 86.4599 | 84.6323 | 82.8044
11_MEX | 8_1_natural_gas | 8_1_natural_gas | 14_4_nonmetallic_mineral_products | 46.5543 | 48.3234 | 161 | 6 | 41407.9093 | 0.001167 | 0.001167 | 0.001167 | 0.001167 | 0.001158 | 0.001149 | 0.0011401 | 0.0011312 | 0.0011225 | 0.0011138 | 0.0011051 | 0.0010966 | 0.0010881 | 0.0010796 | 0.0010713 | 0.001063 | 0.0010547 | 0.0010466 | 0.0010385 | 0.0010304 | 0.0010224 | 0.0010145 | 0.0010066 | 0.00099883 | 0.00099109 | 0.00098341 | 0.00097578 | 0.00096822 | 0.00096072 | 0.00095327 | 0.00094588 | 0.00093855 | 0.00093128 | 0.00092406 | 0.0009169 | 0.00090979 | 0.00090274 | 0.00089574 | 0.0008888 | 0.00088191 | 0.00087507 | 0.00086829 | 0.00086156 | 0.00085488 | 0.00084826 | 0.00084168 | 0.00083516 | 0.00082869 | 0.00082226 | 0.00081589 | 0.00080957 | 0.00080329 | 0.00079707 | 11_MEX | d_ind_cem_8_1_natural_gas |  |  | 46.5543 | 48.3234 | 49.0523 | 47.1603 | 48.3575 | 49.176 | 49.9826 | 50.777 | 51.5582 | 52.3273 | 53.085 | 53.4122 | 53.7234 | 54.0193 | 54.2996 | 54.5635 | 54.8098 | 55.0383 | 55.2472 | 55.4348 | 55.5993 | 55.74 | 55.8551 | 55.943 | 56.0027 | 56.0333 | 56.034 | 56.0036 | 55.9421 | 55.8485 | 55.7209 | 55.5606 | 55.3673 | 55.1416 | 54.3237 | 53.5026 | 52.6785 | 51.8518 | 51.0224 | 50.1907 | 49.3568 | 48.5208 | 47.6831 | 46.8436 | 46.0027 | 45.1603 | 44.3169 | 43.4723 | 42.627 | 41.7809 | 40.9342 | 40.0871 | 39.2397 | 38.3922
11_MEX | 15_1_fuelwood_and_woodwaste | 15_1_fwood_wwaste | 14_4_nonmetallic_mineral_products | 0 | 0 | 161 | 6 | 41407.9093 | 0 | 0 | 0 | 0 | 0 | 0 | 0 | 0 | 0 | 0 | 0 | 0 | 0 | 0 | 0 | 0 | 0 | 0 | 0 | 0 | 0 | 0 | 0 | 0 | 0 | 0 | 0 | 0 | 0 | 0 | 0 | 0 | 0 | 0 | 0 | 0 | 0 | 0 | 0 | 0 | 0 | 0 | 0 | 0 | 0 | 0 | 0 | 0 | 0 | 0 | 0 | 0 | 0 | 11_MEX | d_ind_cem_15_1_fwood_wwaste |  |  | 0 | 0 | 0 | 0 | 0 | 0 | 0 | 0 | 0 | 0 | 0 | 0 | 0 | 0 | 0 | 0 | 0 | 0 | 0 | 0 | 0 | 0 | 0 | 0 | 0 | 0 | 0 | 0 | 0 | 0 | 0 | 0 | 0 | 0 | 0 | 0 | 0 | 0 | 0 | 0 | 0 | 0 | 0 | 0 | 0 | 0 | 0 | 0 | 0 | 0 | 0 | 0 | 0 | 0
11_MEX | 15_2_bagasse | 15_2_bagasse | 14_4_nonmetallic_mineral_products | 0 | 0 | 161 | 6 | 41407.9093 | 0 | 0 | 0 | 0 | 0 | 0 | 0 | 0 | 0 | 0 | 0 | 0 | 0 | 0 | 0 | 0 | 0 | 0 | 0 | 0 | 0 | 0 | 0 | 0 | 0 | 0 | 0 | 0 | 0 | 0 | 0 | 0 | 0 | 0 | 0 | 0 | 0 | 0 | 0 | 0 | 0 | 0 | 0 | 0 | 0 | 0 | 0 | 0 | 0 | 0 | 0 | 0 | 0 | 11_MEX | d_ind_cem_15_2_bagasse |  |  | 0 | 0 | 0 | 0 | 0 | 0 | 0 | 0 | 0 | 0 | 0 | 0 | 0 | 0 | 0 | 0 | 0 | 0 | 0 | 0 | 0 | 0 | 0 | 0 | 0 | 0 | 0 | 0 | 0 | 0 | 0 | 0 | 0 | 0 | 0 | 0 | 0 | 0 | 0 | 0 | 0 | 0 | 0 | 0 | 0 | 0 | 0 | 0 | 0 | 0 | 0 | 0 | 0 | 0
11_MEX | 15_3_charcoal | 15_3_charcoal | 14_4_nonmetallic_mineral_products | 0 | 0 | 161 | 6 | 41407.9093 | 0 | 0 | 0 | 0 | 0 | 0 | 0 | 0 | 0 | 0 | 0 | 0 | 0 | 0 | 0 | 0 | 0 | 0 | 0 | 0 | 0 | 0 | 0 | 0 | 0 | 0 | 0 | 0 | 0 | 0 | 0 | 0 | 0 | 0 | 0 | 0 | 0 | 0 | 0 | 0 | 0 | 0 | 0 | 0 | 0 | 0 | 0 | 0 | 0 | 0 | 0 | 0 | 0 | 11_MEX | d_ind_cem_15_3_charcoal |  |  | 0 | 0 | 0 | 0 | 0 | 0 | 0 | 0 | 0 | 0 | 0 | 0 | 0 | 0 | 0 | 0 | 0 | 0 | 0 | 0 | 0 | 0 | 0 | 0 | 0 | 0 | 0 | 0 | 0 | 0 | 0 | 0 | 0 | 0 | 0 | 0 | 0 | 0 | 0 | 0 | 0 | 0 | 0 | 0 | 0 | 0 | 0 | 0 | 0 | 0 | 0 | 0 | 0 | 0
11_MEX | 15_4_black_liquor | 15_4_black_liquor | 14_4_nonmetallic_mineral_products | 0 | 0 | 161 | 6 | 41407.9093 | 0 | 0 | 0 | 0 | 0 | 0 | 0 | 0 | 0 | 0 | 0 | 0 | 0 | 0 | 0 | 0 | 0 | 0 | 0 | 0 | 0 | 0 | 0 | 0 | 0 | 0 | 0 | 0 | 0 | 0 | 0 | 0 | 0 | 0 | 0 | 0 | 0 | 0 | 0 | 0 | 0 | 0 | 0 | 0 | 0 | 0 | 0 | 0 | 0 | 0 | 0 | 0 | 0 | 11_MEX | d_ind_cem_15_4_black_liquor |  |  | 0 | 0 | 0 | 0 | 0 | 0 | 0 | 0 | 0 | 0 | 0 | 0 | 0 | 0 | 0 | 0 | 0 | 0 | 0 | 0 | 0 | 0 | 0 | 0 | 0 | 0 | 0 | 0 | 0 | 0 | 0 | 0 | 0 | 0 | 0 | 0 | 0 | 0 | 0 | 0 | 0 | 0 | 0 | 0 | 0 | 0 | 0 | 0 | 0 | 0 | 0 | 0 | 0 | 0
11_MEX | 15_5_other_biomass | 15_5_other_biomass | 14_4_nonmetallic_mineral_products | 0 | 0 | 161 | 6 | 41407.9093 | 0 | 0 | 0 | 0 | 0 | 0 | 0 | 0 | 0 | 0 | 0 | 0 | 0 | 0 | 0 | 0 | 0 | 0 | 0 | 0 | 0 | 0 | 0 | 0 | 0 | 0 | 0 | 0 | 0 | 0 | 0 | 0 | 0 | 0 | 0 | 0 | 0 | 0 | 0 | 0 | 0 | 0 | 0 | 0 | 0 | 0 | 0 | 0 | 0 | 0 | 0 | 0 | 0 | 11_MEX | d_ind_cem_15_5_other_biomass |  |  | 0 | 0 | 0 | 0 | 0 | 0 | 0 | 0 | 0 | 0 | 0 | 0 | 0 | 0 | 0 | 0 | 0 | 0 | 0 | 0 | 0 | 0 | 0 | 0 | 0 | 0 | 0 | 0 | 0 | 0 | 0 | 0 | 0 | 0 | 0 | 0 | 0 | 0 | 0 | 0 | 0 | 0 | 0 | 0 | 0 | 0 | 0 | 0 | 0 | 0 | 0 | 0 | 0 | 0
11_MEX | 16_1_biogas | 16_1_biogas | 14_4_nonmetallic_mineral_products | 0 | 0 | 161 | 6 | 41407.9093 | 0 | 0 | 0 | 0 | 0 | 0 | 0 | 0 | 0 | 0 | 0 | 0 | 0 | 0 | 0 | 0 | 0 | 0 | 0 | 0 | 0 | 0 | 0 | 0 | 0 | 0 | 0 | 0 | 0 | 0 | 0 | 0 | 0 | 0 | 0 | 0 | 0 | 0 | 0 | 0 | 0 | 0 | 0 | 0 | 0 | 0 | 0 | 0 | 0 | 0 | 0 | 0 | 0 | 11_MEX | d_ind_cem_16_1_biogas |  |  | 0 | 0 | 0 | 0 | 0 | 0 | 0 | 0 | 0 | 0 | 0 | 0 | 0 | 0 | 0 | 0 | 0 | 0 | 0 | 0 | 0 | 0 | 0 | 0 | 0 | 0 | 0 | 0 | 0 | 0 | 0 | 0 | 0 | 0 | 0 | 0 | 0 | 0 | 0 | 0 | 0 | 0 | 0 | 0 | 0 | 0 | 0 | 0 | 0 | 0 | 0 | 0 | 0 | 0
11_MEX | 16_2_industrial_waste | 16_2_industrial_waste | 14_4_nonmetallic_mineral_products | 0 | 0 | 161 | 6 | 41407.9093 | 0 | 0 | 0 | 0 | 0 | 0 | 0 | 0 | 0 | 0 | 0 | 0 | 0 | 0 | 0 | 0 | 0 | 0 | 0 | 0 | 0 | 0 | 0 | 0 | 0 | 0 | 0 | 0 | 0 | 0 | 0 | 0 | 0 | 0 | 0 | 0 | 0 | 0 | 0 | 0 | 0 | 0 | 0 | 0 | 0 | 0 | 0 | 0 | 0 | 0 | 0 | 0 | 0 | 11_MEX | d_ind_cem_16_2_industrial_waste |  |  | 0 | 0 | 0 | 0 | 0 | 0 | 0 | 0 | 0 | 0 | 0 | 0 | 0 | 0 | 0 | 0 | 0 | 0 | 0 | 0 | 0 | 0 | 0 | 0 | 0 | 0 | 0 | 0 | 0 | 0 | 0 | 0 | 0 | 0 | 0 | 0 | 0 | 0 | 0 | 0 | 0 | 0 | 0 | 0 | 0 | 0 | 0 | 0 | 0 | 0 | 0 | 0 | 0 | 0
11_MEX | 16_3_municipal_solid_waste_renewable | 16_3_msw_ren | 14_4_nonmetallic_mineral_products | 0 | 0 | 161 | 6 | 41407.9093 | 0 | 0 | 0 | 0 | 0 | 0 | 0 | 0 | 0 | 0 | 0 | 0 | 0 | 0 | 0 | 0 | 0 | 0 | 0 | 0 | 0 | 0 | 0 | 0 | 0 | 0 | 0 | 0 | 0 | 0 | 0 | 0 | 0 | 0 | 0 | 0 | 0 | 0 | 0 | 0 | 0 | 0 | 0 | 0 | 0 | 0 | 0 | 0 | 0 | 0 | 0 | 0 | 0 | 11_MEX | d_ind_cem_16_3_msw_ren |  |  | 0 | 0 | 0 | 0 | 0 | 0 | 0 | 0 | 0 | 0 | 0 | 0 | 0 | 0 | 0 | 0 | 0 | 0 | 0 | 0 | 0 | 0 | 0 | 0 | 0 | 0 | 0 | 0 | 0 | 0 | 0 | 0 | 0 | 0 | 0 | 0 | 0 | 0 | 0 | 0 | 0 | 0 | 0 | 0 | 0 | 0 | 0 | 0 | 0 | 0 | 0 | 0 | 0 | 0
11_MEX | 16_4_municipal_solid_waste_nonrenewable | 16_4_msw_nonr | 14_4_nonmetallic_mineral_products | 0 | 0 | 161 | 6 | 41407.9093 | 0 | 0 | 0 | 0 | 0 | 0 | 0 | 0 | 0 | 0 | 0 | 0 | 0 | 0 | 0 | 0 | 0 | 0 | 0 | 0 | 0 | 0 | 0 | 0 | 0 | 0 | 0 | 0 | 0 | 0 | 0 | 0 | 0 | 0 | 0 | 0 | 0 | 0 | 0 | 0 | 0 | 0 | 0 | 0 | 0 | 0 | 0 | 0 | 0 | 0 | 0 | 0 | 0 | 11_MEX | d_ind_cem_16_4_msw_nonr |  |  | 0 | 0 | 0 | 0 | 0 | 0 | 0 | 0 | 0 | 0 | 0 | 0 | 0 | 0 | 0 | 0 | 0 | 0 | 0 | 0 | 0 | 0 | 0 | 0 | 0 | 0 | 0 | 0 | 0 | 0 | 0 | 0 | 0 | 0 | 0 | 0 | 0 | 0 | 0 | 0 | 0 | 0 | 0 | 0 | 0 | 0 | 0 | 0 | 0 | 0 | 0 | 0 | 0 | 0
11_MEX | 16_5_biogasoline | 16_5_biogasoline | 14_4_nonmetallic_mineral_products | 0 | 0 | 161 | 6 | 41407.9093 | 0 | 0 | 0 | 0 | 0 | 0 | 0 | 0 | 0 | 0 | 0 | 0 | 0 | 0 | 0 | 0 | 0 | 0 | 0 | 0 | 0 | 0 | 0 | 0 | 0 | 0 | 0 | 0 | 0 | 0 | 0 | 0 | 0 | 0 | 0 | 0 | 0 | 0 | 0 | 0 | 0 | 0 | 0 | 0 | 0 | 0 | 0 | 0 | 0 | 0 | 0 | 0 | 0 | 11_MEX | d_ind_cem_16_5_biogasoline |  |  | 0 | 0 | 0 | 0 | 0 | 0 | 0 | 0 | 0 | 0 | 0 | 0 | 0 | 0 | 0 | 0 | 0 | 0 | 0 | 0 | 0 | 0 | 0 | 0 | 0 | 0 | 0 | 0 | 0 | 0 | 0 | 0 | 0 | 0 | 0 | 0 | 0 | 0 | 0 | 0 | 0 | 0 | 0 | 0 | 0 | 0 | 0 | 0 | 0 | 0 | 0 | 0 | 0 | 0
11_MEX | 16_6_biodiesel | 16_6_biodiesel | 14_4_nonmetallic_mineral_products | 0 | 0 | 161 | 6 | 41407.9093 | 0 | 0 | 0 | 0 | 0 | 0 | 0 | 0 | 0 | 0 | 0 | 0 | 0 | 0 | 0 | 0 | 0 | 0 | 0 | 0 | 0 | 0 | 0 | 0 | 0 | 0 | 0 | 0 | 0 | 0 | 0 | 0 | 0 | 0 | 0 | 0 | 0 | 0 | 0 | 0 | 0 | 0 | 0 | 0 | 0 | 0 | 0 | 0 | 0 | 0 | 0 | 0 | 0 | 11_MEX | d_ind_cem_16_6_biodiesel |  |  | 0 | 0 | 0 | 0 | 0 | 0 | 0 | 0 | 0 | 0 | 0 | 0 | 0 | 0 | 0 | 0 | 0 | 0 | 0 | 0 | 0 | 0 | 0 | 0 | 0 | 0 | 0 | 0 | 0 | 0 | 0 | 0 | 0 | 0 | 0 | 0 | 0 | 0 | 0 | 0 | 0 | 0 | 0 | 0 | 0 | 0 | 0 | 0 | 0 | 0 | 0 | 0 | 0 | 0
11_MEX | 16_8_other_liquid_biofuels | 16_8_oth_liquid_biofuel | 14_4_nonmetallic_mineral_products | 0 | 0 | 161 | 6 | 41407.9093 | 0 | 0 | 0 | 0 | 0 | 0 | 0 | 0 | 0 | 0 | 0 | 0 | 0 | 0 | 0 | 0 | 0 | 0 | 0 | 0 | 0 | 0 | 0 | 0 | 0 | 0 | 0 | 0 | 0 | 0 | 0 | 0 | 0 | 0 | 0 | 0 | 0 | 0 | 0 | 0 | 0 | 0 | 0 | 0 | 0 | 0 | 0 | 0 | 0 | 0 | 0 | 0 | 0 | 11_MEX | d_ind_cem_16_8_oth_liquid_biofuel |  |  | 0 | 0 | 0 | 0 | 0 | 0 | 0 | 0 | 0 | 0 | 0 | 0 | 0 | 0 | 0 | 0 | 0 | 0 | 0 | 0 | 0 | 0 | 0 | 0 | 0 | 0 | 0 | 0 | 0 | 0 | 0 | 0 | 0 | 0 | 0 | 0 | 0 | 0 | 0 | 0 | 0 | 0 | 0 | 0 | 0 | 0 | 0 | 0 | 0 | 0 | 0 | 0 | 0 | 0
11_MEX | 17_electricity | 17_electricity | 14_4_nonmetallic_mineral_products | 41.2956 | 41.662 | 161 | 6 | 41407.9093 | 0.0010061 | 0.0010061 | 0.0010061 | 0.0010061 | 0.00099834 | 0.0009906 | 0.00098292 | 0.0009753 | 0.00096775 | 0.00096024 | 0.0009528 | 0.00094542 | 0.00093809 | 0.00093082 | 0.0009236 | 0.00091645 | 0.00090934 | 0.0009023 | 0.0008953 | 0.00088836 | 0.00088148 | 0.00087465 | 0.00086787 | 0.00086114 | 0.00085447 | 0.00084784 | 0.00084127 | 0.00083475 | 0.00082828 | 0.00082186 | 0.00081549 | 0.00080917 | 0.0008029 | 0.00079668 | 0.0007905 | 0.00078438 | 0.0007783 | 0.00077226 | 0.00076628 | 0.00076034 | 0.00075445 | 0.0007486 | 0.0007428 | 0.00073704 | 0.00073133 | 0.00072566 | 0.00072003 | 0.00071445 | 0.00070892 | 0.00070342 | 0.00069797 | 0.00069256 | 0.00068719 | 11_MEX | d_ind_cem_17_electricity |  |  | 41.2956 | 41.662 | 42.2905 | 40.6593 | 41.6915 | 42.3971 | 43.0925 | 43.7774 | 44.4509 | 45.114 | 45.7672 | 46.0493 | 46.3177 | 46.5728 | 46.8144 | 47.0419 | 47.2543 | 47.4513 | 47.6314 | 47.7931 | 47.9349 | 48.0563 | 48.1555 | 48.2312 | 48.2827 | 48.3091 | 48.3097 | 48.2835 | 48.2305 | 48.1498 | 48.0398 | 47.9016 | 47.7349 | 47.5403 | 46.8351 | 46.1272 | 45.4168 | 44.704 | 43.989 | 43.2719 | 42.553 | 41.8323 | 41.11 | 40.3862 | 39.6612 | 38.935 | 38.2078 | 37.4797 | 36.7508 | 36.0214 | 35.2914 | 34.5611 | 33.8305 | 33.0998
11_MEX | 18_heat | 18_heat | 14_4_nonmetallic_mineral_products | 0 | 0 | 161 | 6 | 41407.9093 | 0 | 0 | 0 | 0 | 0 | 0 | 0 | 0 | 0 | 0 | 0 | 0 | 0 | 0 | 0 | 0 | 0 | 0 | 0 | 0 | 0 | 0 | 0 | 0 | 0 | 0 | 0 | 0 | 0 | 0 | 0 | 0 | 0 | 0 | 0 | 0 | 0 | 0 | 0 | 0 | 0 | 0 | 0 | 0 | 0 | 0 | 0 | 0 | 0 | 0 | 0 | 0 | 0 | 11_MEX | d_ind_cem_18_heat |  |  | 0 | 0 | 0 | 0 | 0 | 0 | 0 | 0 | 0 | 0 | 0 | 0 | 0 | 0 | 0 | 0 | 0 | 0 | 0 | 0 | 0 | 0 | 0 | 0 | 0 | 0 | 0 | 0 | 0 | 0 | 0 | 0 | 0 | 0 | 0 | 0 | 0 | 0 | 0 | 0 | 0 | 0 | 0 | 0 | 0 | 0 | 0 | 0 | 0 | 0 | 0 | 0 | 0 | 0
11_MEX | TOTAL | PJ/mt | 14_4_nonmetallic_mineral_products | 215.1791 | 202.6754 |  |  |  | 4.8946 | 4.8946 | 4.8946 | 4.8946 | 4.8567 | 4.819 | 4.7817 | 4.7446 | 4.7078 | 4.6714 | 4.6351 | 4.5992 | 4.5636 | 4.5282 | 4.4931 | 4.4583 | 4.4237 | 4.3894 | 4.3554 | 4.3217 | 4.2882 | 4.2549 | 4.222 | 4.1892 | 4.1568 | 4.1245 | 4.0926 | 4.0609 | 4.0294 | 3.9982 | 3.9672 | 3.9364 | 3.9059 | 3.8756 | 3.8456 | 3.8158 | 3.7862 | 3.7569 | 3.7278 | 3.6989 | 3.6702 | 3.6417 | 3.6135 | 3.5855 | 3.5577 | 3.5301 | 3.5028 | 3.4756 | 3.4487 | 3.422 | 3.3954 | 3.3691 | 3.343
[65 empty] | no CCS | 1 | 1 | 1 | 1 | 1 | 1 | 1 | 1 | 1 | 1 | 1 | 1 | 1 | 0.99875 | 0.99625 | 0.9925 | 0.9875 | 0.98125 | 0.97375 | 0.965 | 0.955 | 0.94375 | 0.93125 | 0.9175 | 0.9025 | 0.88625 | 0.86875 | 0.85 | 0.83 | 0.80875 | 0.78625 | 0.76375 | 0.74125 | 0.71875 | 0.69625 | 0.67375 | 0.65125 | 0.62875 | 0.60625 | 0.58375 | 0.56125 | 0.53875 | 0.51625 | 0.49375 | 0.47125 | 0.44875 | 0.42625 | 0.40375 | 0.38125 | 0.35875 | 0.33625 | 0.31375 | 0.29125 | 0.26875
[65 empty] | CCS | 0 | 0 | 0 | 0 | 0 | 0 | 0 | 0 | 0 | 0 | 0 | 0 | 0 | 0.00125 | 0.00375 | 0.0075 | 0.0125 | 0.01875 | 0.02625 | 0.035 | 0.045 | 0.05625 | 0.06875 | 0.0825 | 0.0975 | 0.11375 | 0.13125 | 0.15 | 0.17 | 0.19125 | 0.21375 | 0.23625 | 0.25875 | 0.28125 | 0.30375 | 0.32625 | 0.34875 | 0.37125 | 0.39375 | 0.41625 | 0.43875 | 0.46125 | 0.48375 | 0.50625 | 0.52875 | 0.55125 | 0.57375 | 0.59625 | 0.61875 | 0.64125 | 0.66375 | 0.68625 | 0.70875 | 0.73125
PASTE into OSeMOSYS input sheet
Splitting non-metallic mineral products into CCS and non CCS | [61 empty] | OSeMOSYS labels |  | Intentionally blank |  | Energy use 2017: Energy use
economy | fuel_code | short_fuel_code | item_code_new | 2017 energy | 2018 energy | [56 empty] | REGION | FUEL |  |  | 2017 | 2018 | 2019 | 2020 | 2021 | 2022 | 2023 | 2024 | 2025 | 2026 | 2027 | 2028 | 2029 | 2030 | 2031 | 2032 | 2033 | 2034 | 2035 | 2036 | 2037 | 2038 | 2039 | 2040 | 2041 | 2042 | 2043 | 2044 | 2045 | 2046 | 2047 | 2048 | 2049 | 2050 | 2051 | 2052 | 2053 | 2054 | 2055 | 2056 | 2057 | 2058 | 2059 | 2060 | 2061 | 2062 | 2063 | 2064 | 2065 | 2066 | 2067 | 2068 | 2069 | 2070
11_MEX | 1_x_coal_thermal | 1_x_coal_thermal | 14_4_cement_noccs | 7.1562 | 7.2219 | [56 empty] | 11_MEX | d_ind_cem_1_x_coal_thermal |  |  | 7.1562 | 7.2219 | 7.3309 | 7.0481 | 7.227 | 7.3494 | 7.4699 | 7.5886 | 7.7054 | 7.8203 | 7.9336 | 7.9825 | 8.029 | 8.0631 | 8.0847 | 8.0934 | 8.0889 | 8.0713 | 8.04 | 7.9948 | 7.9354 | 7.8618 | 7.7737 | 7.6709 | 7.5536 | 7.4216 | 7.2752 | 7.1143 | 6.9393 | 6.7503 | 6.5475 | 6.3418 | 6.1336 | 5.9232 | 5.6526 | 5.3873 | 5.1272 | 4.8723 | 4.6228 | 4.3787 | 4.14 | 3.9067 | 3.6789 | 3.4566 | 3.2399 | 3.0287 | 2.8231 | 2.6231 | 2.4288 | 2.2401 | 2.0571 | 1.8797 | 1.708 | 1.542
11_MEX | 1_1_coking_coal | 1_1_coking_coal | 14_4_cement_noccs | 0 | 0 | [56 empty] | 11_MEX | d_ind_cem_1_1_coking_coal |  |  | 0 | 0 | 0 | 0 | 0 | 0 | 0 | 0 | 0 | 0 | 0 | 0 | 0 | 0 | 0 | 0 | 0 | 0 | 0 | 0 | 0 | 0 | 0 | 0 | 0 | 0 | 0 | 0 | 0 | 0 | 0 | 0 | 0 | 0 | 0 | 0 | 0 | 0 | 0 | 0 | 0 | 0 | 0 | 0 | 0 | 0 | 0 | 0 | 0 | 0 | 0 | 0 | 0 | 0
11_MEX | 1_5_lignite | 1_5_lignite | 14_4_cement_noccs | 0 | 0 | [56 empty] | 11_MEX | d_ind_cem_1_5_lignite |  |  | 0 | 0 | 0 | 0 | 0 | 0 | 0 | 0 | 0 | 0 | 0 | 0 | 0 | 0 | 0 | 0 | 0 | 0 | 0 | 0 | 0 | 0 | 0 | 0 | 0 | 0 | 0 | 0 | 0 | 0 | 0 | 0 | 0 | 0 | 0 | 0 | 0 | 0 | 0 | 0 | 0 | 0 | 0 | 0 | 0 | 0 | 0 | 0 | 0 | 0 | 0 | 0 | 0 | 0
11_MEX | 2_coal_products | 2_coal_products | 14_4_cement_noccs | 0 | 0 | [56 empty] | 11_MEX | d_ind_cem_2_coal_products |  |  | 0 | 0 | 0 | 0 | 0 | 0 | 0 | 0 | 0 | 0 | 0 | 0 | 0 | 0 | 0 | 0 | 0 | 0 | 0 | 0 | 0 | 0 | 0 | 0 | 0 | 0 | 0 | 0 | 0 | 0 | 0 | 0 | 0 | 0 | 0 | 0 | 0 | 0 | 0 | 0 | 0 | 0 | 0 | 0 | 0 | 0 | 0 | 0 | 0 | 0 | 0 | 0 | 0 | 0
11_MEX | 6_1_crude_oil | 6_1_crude_oil | 14_4_cement_noccs | 0 | 0 | [56 empty] | 11_MEX | d_ind_cem_6_1_crude_oil |  |  | 0 | 0 | 0 | 0 | 0 | 0 | 0 | 0 | 0 | 0 | 0 | 0 | 0 | 0 | 0 | 0 | 0 | 0 | 0 | 0 | 0 | 0 | 0 | 0 | 0 | 0 | 0 | 0 | 0 | 0 | 0 | 0 | 0 | 0 | 0 | 0 | 0 | 0 | 0 | 0 | 0 | 0 | 0 | 0 | 0 | 0 | 0 | 0 | 0 | 0 | 0 | 0 | 0 | 0
11_MEX | 6_x_ngls | 6_x_ngls | 14_4_cement_noccs | 0 | 0 | [56 empty] | 11_MEX | d_ind_cem_6_x_ngls |  |  | 0 | 0 | 0 | 0 | 0 | 0 | 0 | 0 | 0 | 0 | 0 | 0 | 0 | 0 | 0 | 0 | 0 | 0 | 0 | 0 | 0 | 0 | 0 | 0 | 0 | 0 | 0 | 0 | 0 | 0 | 0 | 0 | 0 | 0 | 0 | 0 | 0 | 0 | 0 | 0 | 0 | 0 | 0 | 0 | 0 | 0 | 0 | 0 | 0 | 0 | 0 | 0 | 0 | 0
11_MEX | 7_1_motor_gasoline | 7_1_mo_gasoline | 14_4_cement_noccs | 0 | 0 | [56 empty] | 11_MEX | d_ind_cem_7_1_mo_gasoline |  |  | 0 | 0 | 0 | 0 | 0 | 0 | 0 | 0 | 0 | 0 | 0 | 0 | 0 | 0 | 0 | 0 | 0 | 0 | 0 | 0 | 0 | 0 | 0 | 0 | 0 | 0 | 0 | 0 | 0 | 0 | 0 | 0 | 0 | 0 | 0 | 0 | 0 | 0 | 0 | 0 | 0 | 0 | 0 | 0 | 0 | 0 | 0 | 0 | 0 | 0 | 0 | 0 | 0 | 0
11_MEX | 7_2_aviation_gasoline | 7_2_avi_gasoline | 14_4_cement_noccs | 0 | 0 | [56 empty] | 11_MEX | d_ind_cem_7_2_avi_gasoline |  |  | 0 | 0 | 0 | 0 | 0 | 0 | 0 | 0 | 0 | 0 | 0 | 0 | 0 | 0 | 0 | 0 | 0 | 0 | 0 | 0 | 0 | 0 | 0 | 0 | 0 | 0 | 0 | 0 | 0 | 0 | 0 | 0 | 0 | 0 | 0 | 0 | 0 | 0 | 0 | 0 | 0 | 0 | 0 | 0 | 0 | 0 | 0 | 0 | 0 | 0 | 0 | 0 | 0 | 0
11_MEX | 7_3_naphtha | 7_3_naphtha | 14_4_cement_noccs | 0 | 0 | [56 empty] | 11_MEX | d_ind_cem_7_3_naphtha |  |  | 0 | 0 | 0 | 0 | 0 | 0 | 0 | 0 | 0 | 0 | 0 | 0 | 0 | 0 | 0 | 0 | 0 | 0 | 0 | 0 | 0 | 0 | 0 | 0 | 0 | 0 | 0 | 0 | 0 | 0 | 0 | 0 | 0 | 0 | 0 | 0 | 0 | 0 | 0 | 0 | 0 | 0 | 0 | 0 | 0 | 0 | 0 | 0 | 0 | 0 | 0 | 0 | 0 | 0
11_MEX | 7_x_jet_fuel | 7_x_jet_fuel | 14_4_cement_noccs | 0 | 0 | [56 empty] | 11_MEX | d_ind_cem_7_x_jet_fuel |  |  | 0 | 0 | 0 | 0 | 0 | 0 | 0 | 0 | 0 | 0 | 0 | 0 | 0 | 0 | 0 | 0 | 0 | 0 | 0 | 0 | 0 | 0 | 0 | 0 | 0 | 0 | 0 | 0 | 0 | 0 | 0 | 0 | 0 | 0 | 0 | 0 | 0 | 0 | 0 | 0 | 0 | 0 | 0 | 0 | 0 | 0 | 0 | 0 | 0 | 0 | 0 | 0 | 0 | 0
11_MEX | 7_6_kerosene | 7_6_kerosene | 14_4_cement_noccs | 0 | 0 | [56 empty] | 11_MEX | d_ind_cem_7_6_kerosene |  |  | 0 | 0 | 0 | 0 | 0 | 0 | 0 | 0 | 0 | 0 | 0 | 0 | 0 | 0 | 0 | 0 | 0 | 0 | 0 | 0 | 0 | 0 | 0 | 0 | 0 | 0 | 0 | 0 | 0 | 0 | 0 | 0 | 0 | 0 | 0 | 0 | 0 | 0 | 0 | 0 | 0 | 0 | 0 | 0 | 0 | 0 | 0 | 0 | 0 | 0 | 0 | 0 | 0 | 0
11_MEX | 7_7_gas_diesel_oil | 7_7_gas_diesel_oil | 14_4_cement_noccs | 0.29818 | 0.29818 | [56 empty] | 11_MEX | d_ind_cem_7_7_gas_diesel_oil |  |  | 0.29818 | 0.29818 | 0.30268 | 0.29101 | 0.29839 | 0.30345 | 0.30842 | 0.31332 | 0.31814 | 0.32289 | 0.32757 | 0.32958 | 0.33151 | 0.33291 | 0.3338 | 0.33416 | 0.33398 | 0.33325 | 0.33196 | 0.33009 | 0.32764 | 0.3246 | 0.32096 | 0.31672 | 0.31188 | 0.30643 | 0.30038 | 0.29374 | 0.28651 | 0.27871 | 0.27034 | 0.26185 | 0.25325 | 0.24456 | 0.23339 | 0.22243 | 0.21169 | 0.20117 | 0.19087 | 0.18079 | 0.17093 | 0.1613 | 0.1519 | 0.14272 | 0.13377 | 0.12505 | 0.11656 | 0.10831 | 0.10028 | 0.09249 | 0.084933 | 0.07761 | 0.070521 | 0.063668
11_MEX | 7_8_fuel_oil | 7_8_fuel_oil | 14_4_cement_noccs | 2.613 | 0.80399 | [56 empty] | 11_MEX | d_ind_cem_7_8_fuel_oil |  |  | 2.613 | 0.80399 | 0.81612 | 0.78464 | 0.80456 | 0.81818 | 0.8316 | 0.84481 | 0.85781 | 0.87061 | 0.88321 | 0.88866 | 0.89384 | 0.89764 | 0.90003 | 0.901 | 0.90051 | 0.89854 | 0.89506 | 0.89003 | 0.88342 | 0.87522 | 0.86541 | 0.85398 | 0.84091 | 0.82622 | 0.80992 | 0.79201 | 0.77252 | 0.75148 | 0.72891 | 0.70601 | 0.68283 | 0.6594 | 0.62929 | 0.59975 | 0.57079 | 0.54242 | 0.51464 | 0.48747 | 0.46089 | 0.43492 | 0.40956 | 0.38481 | 0.36069 | 0.33718 | 0.31429 | 0.29202 | 0.27039 | 0.24938 | 0.229 | 0.20926 | 0.19015 | 0.17167
11_MEX | 7_9_lpg | 7_9_lpg | 14_4_cement_noccs | 0.14189 | 0.14189 | [56 empty] | 11_MEX | d_ind_cem_7_9_lpg |  |  | 0.14189 | 0.14189 | 0.14403 | 0.13848 | 0.14199 | 0.14439 | 0.14676 | 0.1491 | 0.15139 | 0.15365 | 0.15587 | 0.15683 | 0.15775 | 0.15842 | 0.15884 | 0.15901 | 0.15892 | 0.15858 | 0.15796 | 0.15707 | 0.15591 | 0.15446 | 0.15273 | 0.15071 | 0.14841 | 0.14581 | 0.14294 | 0.13978 | 0.13634 | 0.13262 | 0.12864 | 0.1246 | 0.12051 | 0.11637 | 0.11106 | 0.10584 | 0.10073 | 0.095728 | 0.090826 | 0.086029 | 0.081339 | 0.076756 | 0.07228 | 0.067913 | 0.063655 | 0.059506 | 0.055466 | 0.051537 | 0.047719 | 0.044011 | 0.040415 | 0.03693 | 0.033557 | 0.030296
11_MEX | 7_10_refinery_gas_not_liquefied | 7_10_refi_gas_notliq | 14_4_cement_noccs | 0 | 0 | [56 empty] | 11_MEX | d_ind_cem_7_10_refi_gas_notliq |  |  | 0 | 0 | 0 | 0 | 0 | 0 | 0 | 0 | 0 | 0 | 0 | 0 | 0 | 0 | 0 | 0 | 0 | 0 | 0 | 0 | 0 | 0 | 0 | 0 | 0 | 0 | 0 | 0 | 0 | 0 | 0 | 0 | 0 | 0 | 0 | 0 | 0 | 0 | 0 | 0 | 0 | 0 | 0 | 0 | 0 | 0 | 0 | 0 | 0 | 0 | 0 | 0 | 0 | 0
11_MEX | 7_11_ethane | 7_11_ethane | 14_4_cement_noccs | 0 | 0 | [56 empty] | 11_MEX | d_ind_cem_7_11_ethane |  |  | 0 | 0 | 0 | 0 | 0 | 0 | 0 | 0 | 0 | 0 | 0 | 0 | 0 | 0 | 0 | 0 | 0 | 0 | 0 | 0 | 0 | 0 | 0 | 0 | 0 | 0 | 0 | 0 | 0 | 0 | 0 | 0 | 0 | 0 | 0 | 0 | 0 | 0 | 0 | 0 | 0 | 0 | 0 | 0 | 0 | 0 | 0 | 0 | 0 | 0 | 0 | 0 | 0 | 0
11_MEX | 7_x_other_petroleum_products | 7_x_other_petrol_prod | 14_4_cement_noccs | 117.12 | 104.224 | [56 empty] | 11_MEX | d_ind_cem_7_x_other_petrol_prod |  |  | 117.12 | 104.224 | 105.7962 | 101.7155 | 104.2977 | 106.0629 | 107.8026 | 109.516 | 111.2009 | 112.8596 | 114.4938 | 115.1995 | 115.8709 | 116.3634 | 116.6744 | 116.8 | 116.7363 | 116.4811 | 116.0294 | 115.3772 | 114.5204 | 113.4578 | 112.1862 | 110.7037 | 109.0101 | 107.1058 | 104.9922 | 102.6704 | 100.1445 | 97.4172 | 94.4908 | 91.5227 | 88.5173 | 85.4806 | 81.5764 | 77.747 | 73.9932 | 70.3156 | 66.7149 | 63.1918 | 59.7467 | 56.3801 | 53.0927 | 49.8848 | 46.7568 | 43.7091 | 40.7421 | 37.8561 | 35.0513 | 32.3281 | 29.6865 | 27.1268 | 24.6492 | 22.2537
11_MEX | 8_1_natural_gas | 8_1_natural_gas | 14_4_cement_noccs | 46.5543 | 48.3234 | [56 empty] | 11_MEX | d_ind_cem_8_1_natural_gas |  |  | 46.5543 | 48.3234 | 49.0523 | 47.1603 | 48.3575 | 49.176 | 49.9826 | 50.777 | 51.5582 | 52.3273 | 53.085 | 53.4122 | 53.7234 | 53.9518 | 54.096 | 54.1543 | 54.1247 | 54.0064 | 53.7969 | 53.4946 | 53.0973 | 52.6046 | 52.0151 | 51.3277 | 50.5424 | 49.6595 | 48.6796 | 47.603 | 46.4319 | 45.1674 | 43.8106 | 42.4344 | 41.041 | 39.633 | 37.8228 | 36.0474 | 34.3069 | 32.6018 | 30.9323 | 29.2988 | 27.7015 | 26.1406 | 24.6164 | 23.129 | 21.6787 | 20.2657 | 18.8901 | 17.552 | 16.2515 | 14.9889 | 13.7641 | 12.5773 | 11.4286 | 10.3179
11_MEX | 15_1_fuelwood_and_woodwaste | 15_1_fwood_wwaste | 14_4_cement_noccs | 0 | 0 | [56 empty] | 11_MEX | d_ind_cem_15_1_fwood_wwaste |  |  | 0 | 0 | 0 | 0 | 0 | 0 | 0 | 0 | 0 | 0 | 0 | 0 | 0 | 0 | 0 | 0 | 0 | 0 | 0 | 0 | 0 | 0 | 0 | 0 | 0 | 0 | 0 | 0 | 0 | 0 | 0 | 0 | 0 | 0 | 0 | 0 | 0 | 0 | 0 | 0 | 0 | 0 | 0 | 0 | 0 | 0 | 0 | 0 | 0 | 0 | 0 | 0 | 0 | 0
11_MEX | 15_2_bagasse | 15_2_bagasse | 14_4_cement_noccs | 0 | 0 | [56 empty] | 11_MEX | d_ind_cem_15_2_bagasse |  |  | 0 | 0 | 0 | 0 | 0 | 0 | 0 | 0 | 0 | 0 | 0 | 0 | 0 | 0 | 0 | 0 | 0 | 0 | 0 | 0 | 0 | 0 | 0 | 0 | 0 | 0 | 0 | 0 | 0 | 0 | 0 | 0 | 0 | 0 | 0 | 0 | 0 | 0 | 0 | 0 | 0 | 0 | 0 | 0 | 0 | 0 | 0 | 0 | 0 | 0 | 0 | 0 | 0 | 0
11_MEX | 15_3_charcoal | 15_3_charcoal | 14_4_cement_noccs | 0 | 0 | [56 empty] | 11_MEX | d_ind_cem_15_3_charcoal |  |  | 0 | 0 | 0 | 0 | 0 | 0 | 0 | 0 | 0 | 0 | 0 | 0 | 0 | 0 | 0 | 0 | 0 | 0 | 0 | 0 | 0 | 0 | 0 | 0 | 0 | 0 | 0 | 0 | 0 | 0 | 0 | 0 | 0 | 0 | 0 | 0 | 0 | 0 | 0 | 0 | 0 | 0 | 0 | 0 | 0 | 0 | 0 | 0 | 0 | 0 | 0 | 0 | 0 | 0
11_MEX | 15_4_black_liquor | 15_4_black_liquor | 14_4_cement_noccs | 0 | 0 | [56 empty] | 11_MEX | d_ind_cem_15_4_black_liquor |  |  | 0 | 0 | 0 | 0 | 0 | 0 | 0 | 0 | 0 | 0 | 0 | 0 | 0 | 0 | 0 | 0 | 0 | 0 | 0 | 0 | 0 | 0 | 0 | 0 | 0 | 0 | 0 | 0 | 0 | 0 | 0 | 0 | 0 | 0 | 0 | 0 | 0 | 0 | 0 | 0 | 0 | 0 | 0 | 0 | 0 | 0 | 0 | 0 | 0 | 0 | 0 | 0 | 0 | 0
11_MEX | 15_5_other_biomass | 15_5_other_biomass | 14_4_cement_noccs | 0 | 0 | [56 empty] | 11_MEX | d_ind_cem_15_5_other_biomass |  |  | 0 | 0 | 0 | 0 | 0 | 0 | 0 | 0 | 0 | 0 | 0 | 0 | 0 | 0 | 0 | 0 | 0 | 0 | 0 | 0 | 0 | 0 | 0 | 0 | 0 | 0 | 0 | 0 | 0 | 0 | 0 | 0 | 0 | 0 | 0 | 0 | 0 | 0 | 0 | 0 | 0 | 0 | 0 | 0 | 0 | 0 | 0 | 0 | 0 | 0 | 0 | 0 | 0 | 0
11_MEX | 16_1_biogas | 16_1_biogas | 14_4_cement_noccs | 0 | 0 | [56 empty] | 11_MEX | d_ind_cem_16_1_biogas |  |  | 0 | 0 | 0 | 0 | 0 | 0 | 0 | 0 | 0 | 0 | 0 | 0 | 0 | 0 | 0 | 0 | 0 | 0 | 0 | 0 | 0 | 0 | 0 | 0 | 0 | 0 | 0 | 0 | 0 | 0 | 0 | 0 | 0 | 0 | 0 | 0 | 0 | 0 | 0 | 0 | 0 | 0 | 0 | 0 | 0 | 0 | 0 | 0 | 0 | 0 | 0 | 0 | 0 | 0
11_MEX | 16_2_industrial_waste | 16_2_industrial_waste | 14_4_cement_noccs | 0 | 0 | [56 empty] | 11_MEX | d_ind_cem_16_2_industrial_waste |  |  | 0 | 0 | 0 | 0 | 0 | 0 | 0 | 0 | 0 | 0 | 0 | 0 | 0 | 0 | 0 | 0 | 0 | 0 | 0 | 0 | 0 | 0 | 0 | 0 | 0 | 0 | 0 | 0 | 0 | 0 | 0 | 0 | 0 | 0 | 0 | 0 | 0 | 0 | 0 | 0 | 0 | 0 | 0 | 0 | 0 | 0 | 0 | 0 | 0 | 0 | 0 | 0 | 0 | 0
11_MEX | 16_3_municipal_solid_waste_renewable | 16_3_msw_ren | 14_4_cement_noccs | 0 | 0 | [56 empty] | 11_MEX | d_ind_cem_16_3_msw_ren |  |  | 0 | 0 | 0 | 0 | 0 | 0 | 0 | 0 | 0 | 0 | 0 | 0 | 0 | 0 | 0 | 0 | 0 | 0 | 0 | 0 | 0 | 0 | 0 | 0 | 0 | 0 | 0 | 0 | 0 | 0 | 0 | 0 | 0 | 0 | 0 | 0 | 0 | 0 | 0 | 0 | 0 | 0 | 0 | 0 | 0 | 0 | 0 | 0 | 0 | 0 | 0 | 0 | 0 | 0
11_MEX | 16_4_municipal_solid_waste_nonrenewable | 16_4_msw_nonr | 14_4_cement_noccs | 0 | 0 | [56 empty] | 11_MEX | d_ind_cem_16_4_msw_nonr |  |  | 0 | 0 | 0 | 0 | 0 | 0 | 0 | 0 | 0 | 0 | 0 | 0 | 0 | 0 | 0 | 0 | 0 | 0 | 0 | 0 | 0 | 0 | 0 | 0 | 0 | 0 | 0 | 0 | 0 | 0 | 0 | 0 | 0 | 0 | 0 | 0 | 0 | 0 | 0 | 0 | 0 | 0 | 0 | 0 | 0 | 0 | 0 | 0 | 0 | 0 | 0 | 0 | 0 | 0
11_MEX | 16_5_biogasoline | 16_5_biogasoline | 14_4_cement_noccs | 0 | 0 | [56 empty] | 11_MEX | d_ind_cem_16_5_biogasoline |  |  | 0 | 0 | 0 | 0 | 0 | 0 | 0 | 0 | 0 | 0 | 0 | 0 | 0 | 0 | 0 | 0 | 0 | 0 | 0 | 0 | 0 | 0 | 0 | 0 | 0 | 0 | 0 | 0 | 0 | 0 | 0 | 0 | 0 | 0 | 0 | 0 | 0 | 0 | 0 | 0 | 0 | 0 | 0 | 0 | 0 | 0 | 0 | 0 | 0 | 0 | 0 | 0 | 0 | 0
11_MEX | 16_6_biodiesel | 16_6_biodiesel | 14_4_cement_noccs | 0 | 0 | [56 empty] | 11_MEX | d_ind_cem_16_6_biodiesel |  |  | 0 | 0 | 0 | 0 | 0 | 0 | 0 | 0 | 0 | 0 | 0 | 0 | 0 | 0 | 0 | 0 | 0 | 0 | 0 | 0 | 0 | 0 | 0 | 0 | 0 | 0 | 0 | 0 | 0 | 0 | 0 | 0 | 0 | 0 | 0 | 0 | 0 | 0 | 0 | 0 | 0 | 0 | 0 | 0 | 0 | 0 | 0 | 0 | 0 | 0 | 0 | 0 | 0 | 0
11_MEX | 16_8_other_liquid_biofuels | 16_8_oth_liquid_biofuel | 14_4_cement_noccs | 0 | 0 | [56 empty] | 11_MEX | d_ind_cem_16_8_oth_liquid_biofuel |  |  | 0 | 0 | 0 | 0 | 0 | 0 | 0 | 0 | 0 | 0 | 0 | 0 | 0 | 0 | 0 | 0 | 0 | 0 | 0 | 0 | 0 | 0 | 0 | 0 | 0 | 0 | 0 | 0 | 0 | 0 | 0 | 0 | 0 | 0 | 0 | 0 | 0 | 0 | 0 | 0 | 0 | 0 | 0 | 0 | 0 | 0 | 0 | 0 | 0 | 0 | 0 | 0 | 0 | 0
11_MEX | 17_electricity | 17_electricity | 14_4_cement_noccs | 41.2956 | 41.662 | [56 empty] | 11_MEX | d_ind_cem_17_electricity |  |  | 41.2956 | 41.662 | 42.2905 | 40.6593 | 41.6915 | 42.3971 | 43.0925 | 43.7774 | 44.4509 | 45.114 | 45.7672 | 46.0493 | 46.3177 | 46.5146 | 46.6389 | 46.6891 | 46.6636 | 46.5616 | 46.381 | 46.1203 | 45.7779 | 45.3531 | 44.8448 | 44.2522 | 43.5752 | 42.814 | 41.9691 | 41.041 | 40.0313 | 38.9411 | 37.7713 | 36.5849 | 35.3835 | 34.1696 | 32.609 | 31.0782 | 29.5777 | 28.1076 | 26.6683 | 25.26 | 23.8828 | 22.5371 | 21.223 | 19.9407 | 18.6903 | 17.4721 | 16.2861 | 15.1324 | 14.0113 | 12.9227 | 11.8667 | 10.8435 | 9.8531 | 8.8956
11_MEX | 18_heat | 18_heat | 14_4_cement_noccs | 0 | 0 | [56 empty] | 11_MEX | d_ind_cem_18_heat |  |  | 0 | 0 | 0 | 0 | 0 | 0 | 0 | 0 | 0 | 0 | 0 | 0 | 0 | 0 | 0 | 0 | 0 | 0 | 0 | 0 | 0 | 0 | 0 | 0 | 0 | 0 | 0 | 0 | 0 | 0 | 0 | 0 | 0 | 0 | 0 | 0 | 0 | 0 | 0 | 0 | 0 | 0 | 0 | 0 | 0 | 0 | 0 | 0 | 0 | 0 | 0 | 0 | 0 | 0
11_MEX | 1_x_coal_thermal | 1_x_coal_thermal | 14_4_cement_ccs | 0 | 0 | [56 empty] | 11_MEX | d_ind_cem_ccs_1_x_coal_thermal |  |  | 0 | 0 | 0 | 0 | 0 | 0 | 0 | 0 | 0 | 0 | 0 | 0 | 0 | 0.010091 | 0.030432 | 0.061159 | 0.10239 | 0.15423 | 0.21674 | 0.28997 | 0.37392 | 0.46858 | 0.57389 | 0.68976 | 0.81604 | 0.95256 | 1.0991 | 1.2555 | 1.4213 | 1.5963 | 1.78 | 1.9617 | 2.1411 | 2.3178 | 2.466 | 2.6087 | 2.7456 | 2.8769 | 3.0025 | 3.1223 | 3.2364 | 3.3447 | 3.4473 | 3.5441 | 3.6352 | 3.7205 | 3.8 | 3.8738 | 3.9418 | 4.0041 | 4.0606 | 4.1113 | 4.1564 | 4.1957
11_MEX | 1_1_coking_coal | 1_1_coking_coal | 14_4_cement_ccs | 0 | 0 | [56 empty] | 11_MEX | d_ind_cem_ccs_1_1_coking_coal |  |  | 0 | 0 | 0 | 0 | 0 | 0 | 0 | 0 | 0 | 0 | 0 | 0 | 0 | 0 | 0 | 0 | 0 | 0 | 0 | 0 | 0 | 0 | 0 | 0 | 0 | 0 | 0 | 0 | 0 | 0 | 0 | 0 | 0 | 0 | 0 | 0 | 0 | 0 | 0 | 0 | 0 | 0 | 0 | 0 | 0 | 0 | 0 | 0 | 0 | 0 | 0 | 0 | 0 | 0
11_MEX | 1_5_lignite | 1_5_lignite | 14_4_cement_ccs | 0 | 0 | [56 empty] | 11_MEX | d_ind_cem_ccs_1_5_lignite |  |  | 0 | 0 | 0 | 0 | 0 | 0 | 0 | 0 | 0 | 0 | 0 | 0 | 0 | 0 | 0 | 0 | 0 | 0 | 0 | 0 | 0 | 0 | 0 | 0 | 0 | 0 | 0 | 0 | 0 | 0 | 0 | 0 | 0 | 0 | 0 | 0 | 0 | 0 | 0 | 0 | 0 | 0 | 0 | 0 | 0 | 0 | 0 | 0 | 0 | 0 | 0 | 0 | 0 | 0
11_MEX | 2_coal_products | 2_coal_products | 14_4_cement_ccs | 0 | 0 | [56 empty] | 11_MEX | d_ind_cem_ccs_2_coal_products |  |  | 0 | 0 | 0 | 0 | 0 | 0 | 0 | 0 | 0 | 0 | 0 | 0 | 0 | 0 | 0 | 0 | 0 | 0 | 0 | 0 | 0 | 0 | 0 | 0 | 0 | 0 | 0 | 0 | 0 | 0 | 0 | 0 | 0 | 0 | 0 | 0 | 0 | 0 | 0 | 0 | 0 | 0 | 0 | 0 | 0 | 0 | 0 | 0 | 0 | 0 | 0 | 0 | 0 | 0
11_MEX | 6_1_crude_oil | 6_1_crude_oil | 14_4_cement_ccs | 0 | 0 | [56 empty] | 11_MEX | d_ind_cem_ccs_6_1_crude_oil |  |  | 0 | 0 | 0 | 0 | 0 | 0 | 0 | 0 | 0 | 0 | 0 | 0 | 0 | 0 | 0 | 0 | 0 | 0 | 0 | 0 | 0 | 0 | 0 | 0 | 0 | 0 | 0 | 0 | 0 | 0 | 0 | 0 | 0 | 0 | 0 | 0 | 0 | 0 | 0 | 0 | 0 | 0 | 0 | 0 | 0 | 0 | 0 | 0 | 0 | 0 | 0 | 0 | 0 | 0
11_MEX | 6_x_ngls | 6_x_ngls | 14_4_cement_ccs | 0 | 0 | [56 empty] | 11_MEX | d_ind_cem_ccs_6_x_ngls |  |  | 0 | 0 | 0 | 0 | 0 | 0 | 0 | 0 | 0 | 0 | 0 | 0 | 0 | 0 | 0 | 0 | 0 | 0 | 0 | 0 | 0 | 0 | 0 | 0 | 0 | 0 | 0 | 0 | 0 | 0 | 0 | 0 | 0 | 0 | 0 | 0 | 0 | 0 | 0 | 0 | 0 | 0 | 0 | 0 | 0 | 0 | 0 | 0 | 0 | 0 | 0 | 0 | 0 | 0
11_MEX | 7_1_motor_gasoline | 7_1_mo_gasoline | 14_4_cement_ccs | 0 | 0 | [56 empty] | 11_MEX | d_ind_cem_ccs_7_1_mo_gasoline |  |  | 0 | 0 | 0 | 0 | 0 | 0 | 0 | 0 | 0 | 0 | 0 | 0 | 0 | 0 | 0 | 0 | 0 | 0 | 0 | 0 | 0 | 0 | 0 | 0 | 0 | 0 | 0 | 0 | 0 | 0 | 0 | 0 | 0 | 0 | 0 | 0 | 0 | 0 | 0 | 0 | 0 | 0 | 0 | 0 | 0 | 0 | 0 | 0 | 0 | 0 | 0 | 0 | 0 | 0
11_MEX | 7_2_aviation_gasoline | 7_2_avi_gasoline | 14_4_cement_ccs | 0 | 0 | [56 empty] | 11_MEX | d_ind_cem_ccs_7_2_avi_gasoline |  |  | 0 | 0 | 0 | 0 | 0 | 0 | 0 | 0 | 0 | 0 | 0 | 0 | 0 | 0 | 0 | 0 | 0 | 0 | 0 | 0 | 0 | 0 | 0 | 0 | 0 | 0 | 0 | 0 | 0 | 0 | 0 | 0 | 0 | 0 | 0 | 0 | 0 | 0 | 0 | 0 | 0 | 0 | 0 | 0 | 0 | 0 | 0 | 0 | 0 | 0 | 0 | 0 | 0 | 0
11_MEX | 7_3_naphtha | 7_3_naphtha | 14_4_cement_ccs | 0 | 0 | [56 empty] | 11_MEX | d_ind_cem_ccs_7_3_naphtha |  |  | 0 | 0 | 0 | 0 | 0 | 0 | 0 | 0 | 0 | 0 | 0 | 0 | 0 | 0 | 0 | 0 | 0 | 0 | 0 | 0 | 0 | 0 | 0 | 0 | 0 | 0 | 0 | 0 | 0 | 0 | 0 | 0 | 0 | 0 | 0 | 0 | 0 | 0 | 0 | 0 | 0 | 0 | 0 | 0 | 0 | 0 | 0 | 0 | 0 | 0 | 0 | 0 | 0 | 0
11_MEX | 7_x_jet_fuel | 7_x_jet_fuel | 14_4_cement_ccs | 0 | 0 | [56 empty] | 11_MEX | d_ind_cem_ccs_7_x_jet_fuel |  |  | 0 | 0 | 0 | 0 | 0 | 0 | 0 | 0 | 0 | 0 | 0 | 0 | 0 | 0 | 0 | 0 | 0 | 0 | 0 | 0 | 0 | 0 | 0 | 0 | 0 | 0 | 0 | 0 | 0 | 0 | 0 | 0 | 0 | 0 | 0 | 0 | 0 | 0 | 0 | 0 | 0 | 0 | 0 | 0 | 0 | 0 | 0 | 0 | 0 | 0 | 0 | 0 | 0 | 0
11_MEX | 7_6_kerosene | 7_6_kerosene | 14_4_cement_ccs | 0 | 0 | [56 empty] | 11_MEX | d_ind_cem_ccs_7_6_kerosene |  |  | 0 | 0 | 0 | 0 | 0 | 0 | 0 | 0 | 0 | 0 | 0 | 0 | 0 | 0 | 0 | 0 | 0 | 0 | 0 | 0 | 0 | 0 | 0 | 0 | 0 | 0 | 0 | 0 | 0 | 0 | 0 | 0 | 0 | 0 | 0 | 0 | 0 | 0 | 0 | 0 | 0 | 0 | 0 | 0 | 0 | 0 | 0 | 0 | 0 | 0 | 0 | 0 | 0 | 0
11_MEX | 7_7_gas_diesel_oil | 7_7_gas_diesel_oil | 14_4_cement_ccs | 0 | 0 | [56 empty] | 11_MEX | d_ind_cem_ccs_7_7_gas_diesel_oil |  |  | 0 | 0 | 0 | 0 | 0 | 0 | 0 | 0 | 0 | 0 | 0 | 0 | 0 | 0.00041666 | 0.0012565 | 0.0025252 | 0.0042276 | 0.0063679 | 0.0089488 | 0.011972 | 0.015439 | 0.019347 | 0.023695 | 0.028479 | 0.033693 | 0.03933 | 0.045381 | 0.051836 | 0.058683 | 0.065908 | 0.073494 | 0.080996 | 0.088402 | 0.095697 | 0.10182 | 0.10771 | 0.11336 | 0.11878 | 0.12397 | 0.12892 | 0.13363 | 0.1381 | 0.14234 | 0.14633 | 0.15009 | 0.15361 | 0.1569 | 0.15994 | 0.16275 | 0.16532 | 0.16766 | 0.16975 | 0.17161 | 0.17324
11_MEX | 7_8_fuel_oil | 7_8_fuel_oil | 14_4_cement_ccs | 0 | 0 | [56 empty] | 11_MEX | d_ind_cem_ccs_7_8_fuel_oil |  |  | 0 | 0 | 0 | 0 | 0 | 0 | 0 | 0 | 0 | 0 | 0 | 0 | 0 | 0.0011234 | 0.0033878 | 0.0068086 | 0.011399 | 0.01717 | 0.024129 | 0.032281 | 0.041627 | 0.052166 | 0.06389 | 0.076788 | 0.090846 | 0.10605 | 0.12236 | 0.13977 | 0.15823 | 0.17771 | 0.19816 | 0.21839 | 0.23836 | 0.25803 | 0.27454 | 0.29042 | 0.30566 | 0.32028 | 0.33425 | 0.34759 | 0.36029 | 0.37236 | 0.38378 | 0.39456 | 0.40469 | 0.41419 | 0.42304 | 0.43126 | 0.43883 | 0.44576 | 0.45205 | 0.4577 | 0.46271 | 0.46709
11_MEX | 7_9_lpg | 7_9_lpg | 14_4_cement_ccs | 0 | 0 | [56 empty] | 11_MEX | d_ind_cem_ccs_7_9_lpg |  |  | 0 | 0 | 0 | 0 | 0 | 0 | 0 | 0 | 0 | 0 | 0 | 0 | 0 | 0.00019827 | 0.00059789 | 0.0012016 | 0.0020117 | 0.0030301 | 0.0042583 | 0.005697 | 0.0073465 | 0.0092063 | 0.011275 | 0.013552 | 0.016033 | 0.018715 | 0.021595 | 0.024666 | 0.027924 | 0.031362 | 0.034972 | 0.038542 | 0.042066 | 0.045537 | 0.048451 | 0.051253 | 0.053944 | 0.056523 | 0.05899 | 0.061344 | 0.063586 | 0.065715 | 0.06773 | 0.069632 | 0.071422 | 0.073097 | 0.07466 | 0.076109 | 0.077445 | 0.078669 | 0.079779 | 0.080776 | 0.081661 | 0.082434
11_MEX | 7_10_refinery_gas_not_liquefied | 7_10_refi_gas_notliq | 14_4_cement_ccs | 0 | 0 | [56 empty] | 11_MEX | d_ind_cem_ccs_7_10_refi_gas_notliq |  |  | 0 | 0 | 0 | 0 | 0 | 0 | 0 | 0 | 0 | 0 | 0 | 0 | 0 | 0 | 0 | 0 | 0 | 0 | 0 | 0 | 0 | 0 | 0 | 0 | 0 | 0 | 0 | 0 | 0 | 0 | 0 | 0 | 0 | 0 | 0 | 0 | 0 | 0 | 0 | 0 | 0 | 0 | 0 | 0 | 0 | 0 | 0 | 0 | 0 | 0 | 0 | 0 | 0 | 0
11_MEX | 7_11_ethane | 7_11_ethane | 14_4_cement_ccs | 0 | 0 | [56 empty] | 11_MEX | d_ind_cem_ccs_7_11_ethane |  |  | 0 | 0 | 0 | 0 | 0 | 0 | 0 | 0 | 0 | 0 | 0 | 0 | 0 | 0 | 0 | 0 | 0 | 0 | 0 | 0 | 0 | 0 | 0 | 0 | 0 | 0 | 0 | 0 | 0 | 0 | 0 | 0 | 0 | 0 | 0 | 0 | 0 | 0 | 0 | 0 | 0 | 0 | 0 | 0 | 0 | 0 | 0 | 0 | 0 | 0 | 0 | 0 | 0 | 0
11_MEX | 7_x_other_petroleum_products | 7_x_other_petrol_prod | 14_4_cement_ccs | 0 | 0 | [56 empty] | 11_MEX | d_ind_cem_ccs_7_x_other_petrol_prod |  |  | 0 | 0 | 0 | 0 | 0 | 0 | 0 | 0 | 0 | 0 | 0 | 0 | 0 | 0.14564 | 0.43918 | 0.88262 | 1.4777 | 2.2258 | 3.1279 | 4.1847 | 5.3963 | 6.7624 | 8.2822 | 9.9543 | 11.7767 | 13.747 | 15.8621 | 18.1183 | 20.5115 | 23.0368 | 25.6883 | 28.3106 | 30.899 | 33.4489 | 35.589 | 37.6474 | 39.624 | 41.5184 | 43.3303 | 45.0597 | 46.7062 | 48.2698 | 49.7503 | 51.1477 | 52.4619 | 53.6928 | 54.8406 | 55.9051 | 56.8866 | 57.785 | 58.6005 | 59.3331 | 59.9832 | 60.5507
11_MEX | 8_1_natural_gas | 8_1_natural_gas | 14_4_cement_ccs | 0 | 0 | [56 empty] | 11_MEX | d_ind_cem_ccs_8_1_natural_gas |  |  | 0 | 0 | 0 | 0 | 0 | 0 | 0 | 0 | 0 | 0 | 0 | 0 | 0 | 0.067524 | 0.20362 | 0.40923 | 0.68512 | 1.032 | 1.4502 | 1.9402 | 2.502 | 3.1354 | 3.84 | 4.6153 | 5.4603 | 6.3738 | 7.3545 | 8.4005 | 9.5102 | 10.681 | 11.9104 | 13.1262 | 14.3263 | 15.5086 | 16.5008 | 17.4552 | 18.3716 | 19.25 | 20.0901 | 20.8919 | 21.6553 | 22.3802 | 23.0667 | 23.7146 | 24.3239 | 24.8946 | 25.4268 | 25.9204 | 26.3754 | 26.792 | 27.1701 | 27.5098 | 27.8111 | 28.0743
11_MEX | 15_1_fuelwood_and_woodwaste | 15_1_fwood_wwaste | 14_4_cement_ccs | 0 | 0 | [56 empty] | 11_MEX | d_ind_cem_ccs_15_1_fwood_wwaste |  |  | 0 | 0 | 0 | 0 | 0 | 0 | 0 | 0 | 0 | 0 | 0 | 0 | 0 | 0 | 0 | 0 | 0 | 0 | 0 | 0 | 0 | 0 | 0 | 0 | 0 | 0 | 0 | 0 | 0 | 0 | 0 | 0 | 0 | 0 | 0 | 0 | 0 | 0 | 0 | 0 | 0 | 0 | 0 | 0 | 0 | 0 | 0 | 0 | 0 | 0 | 0 | 0 | 0 | 0
11_MEX | 15_2_bagasse | 15_2_bagasse | 14_4_cement_ccs | 0 | 0 | [56 empty] | 11_MEX | d_ind_cem_ccs_15_2_bagasse |  |  | 0 | 0 | 0 | 0 | 0 | 0 | 0 | 0 | 0 | 0 | 0 | 0 | 0 | 0 | 0 | 0 | 0 | 0 | 0 | 0 | 0 | 0 | 0 | 0 | 0 | 0 | 0 | 0 | 0 | 0 | 0 | 0 | 0 | 0 | 0 | 0 | 0 | 0 | 0 | 0 | 0 | 0 | 0 | 0 | 0 | 0 | 0 | 0 | 0 | 0 | 0 | 0 | 0 | 0
11_MEX | 15_3_charcoal | 15_3_charcoal | 14_4_cement_ccs | 0 | 0 | [56 empty] | 11_MEX | d_ind_cem_ccs_15_3_charcoal |  |  | 0 | 0 | 0 | 0 | 0 | 0 | 0 | 0 | 0 | 0 | 0 | 0 | 0 | 0 | 0 | 0 | 0 | 0 | 0 | 0 | 0 | 0 | 0 | 0 | 0 | 0 | 0 | 0 | 0 | 0 | 0 | 0 | 0 | 0 | 0 | 0 | 0 | 0 | 0 | 0 | 0 | 0 | 0 | 0 | 0 | 0 | 0 | 0 | 0 | 0 | 0 | 0 | 0 | 0
11_MEX | 15_4_black_liquor | 15_4_black_liquor | 14_4_cement_ccs | 0 | 0 | [56 empty] | 11_MEX | d_ind_cem_ccs_15_4_black_liquor |  |  | 0 | 0 | 0 | 0 | 0 | 0 | 0 | 0 | 0 | 0 | 0 | 0 | 0 | 0 | 0 | 0 | 0 | 0 | 0 | 0 | 0 | 0 | 0 | 0 | 0 | 0 | 0 | 0 | 0 | 0 | 0 | 0 | 0 | 0 | 0 | 0 | 0 | 0 | 0 | 0 | 0 | 0 | 0 | 0 | 0 | 0 | 0 | 0 | 0 | 0 | 0 | 0 | 0 | 0
11_MEX | 15_5_other_biomass | 15_5_other_biomass | 14_4_cement_ccs | 0 | 0 | [56 empty] | 11_MEX | d_ind_cem_ccs_15_5_other_biomass |  |  | 0 | 0 | 0 | 0 | 0 | 0 | 0 | 0 | 0 | 0 | 0 | 0 | 0 | 0 | 0 | 0 | 0 | 0 | 0 | 0 | 0 | 0 | 0 | 0 | 0 | 0 | 0 | 0 | 0 | 0 | 0 | 0 | 0 | 0 | 0 | 0 | 0 | 0 | 0 | 0 | 0 | 0 | 0 | 0 | 0 | 0 | 0 | 0 | 0 | 0 | 0 | 0 | 0 | 0
11_MEX | 16_1_biogas | 16_1_biogas | 14_4_cement_ccs | 0 | 0 | [56 empty] | 11_MEX | d_ind_cem_ccs_16_1_biogas |  |  | 0 | 0 | 0 | 0 | 0 | 0 | 0 | 0 | 0 | 0 | 0 | 0 | 0 | 0 | 0 | 0 | 0 | 0 | 0 | 0 | 0 | 0 | 0 | 0 | 0 | 0 | 0 | 0 | 0 | 0 | 0 | 0 | 0 | 0 | 0 | 0 | 0 | 0 | 0 | 0 | 0 | 0 | 0 | 0 | 0 | 0 | 0 | 0 | 0 | 0 | 0 | 0 | 0 | 0
11_MEX | 16_2_industrial_waste | 16_2_industrial_waste | 14_4_cement_ccs | 0 | 0 | [56 empty] | 11_MEX | d_ind_cem_ccs_16_2_industrial_waste |  |  | 0 | 0 | 0 | 0 | 0 | 0 | 0 | 0 | 0 | 0 | 0 | 0 | 0 | 0 | 0 | 0 | 0 | 0 | 0 | 0 | 0 | 0 | 0 | 0 | 0 | 0 | 0 | 0 | 0 | 0 | 0 | 0 | 0 | 0 | 0 | 0 | 0 | 0 | 0 | 0 | 0 | 0 | 0 | 0 | 0 | 0 | 0 | 0 | 0 | 0 | 0 | 0 | 0 | 0
11_MEX | 16_3_municipal_solid_waste_renewable | 16_3_msw_ren | 14_4_cement_ccs | 0 | 0 | [56 empty] | 11_MEX | d_ind_cem_ccs_16_3_msw_ren |  |  | 0 | 0 | 0 | 0 | 0 | 0 | 0 | 0 | 0 | 0 | 0 | 0 | 0 | 0 | 0 | 0 | 0 | 0 | 0 | 0 | 0 | 0 | 0 | 0 | 0 | 0 | 0 | 0 | 0 | 0 | 0 | 0 | 0 | 0 | 0 | 0 | 0 | 0 | 0 | 0 | 0 | 0 | 0 | 0 | 0 | 0 | 0 | 0 | 0 | 0 | 0 | 0 | 0 | 0
11_MEX | 16_4_municipal_solid_waste_nonrenewable | 16_4_msw_nonr | 14_4_cement_ccs | 0 | 0 | [56 empty] | 11_MEX | d_ind_cem_ccs_16_4_msw_nonr |  |  | 0 | 0 | 0 | 0 | 0 | 0 | 0 | 0 | 0 | 0 | 0 | 0 | 0 | 0 | 0 | 0 | 0 | 0 | 0 | 0 | 0 | 0 | 0 | 0 | 0 | 0 | 0 | 0 | 0 | 0 | 0 | 0 | 0 | 0 | 0 | 0 | 0 | 0 | 0 | 0 | 0 | 0 | 0 | 0 | 0 | 0 | 0 | 0 | 0 | 0 | 0 | 0 | 0 | 0
11_MEX | 16_5_biogasoline | 16_5_biogasoline | 14_4_cement_ccs | 0 | 0 | [56 empty] | 11_MEX | d_ind_cem_ccs_16_5_biogasoline |  |  | 0 | 0 | 0 | 0 | 0 | 0 | 0 | 0 | 0 | 0 | 0 | 0 | 0 | 0 | 0 | 0 | 0 | 0 | 0 | 0 | 0 | 0 | 0 | 0 | 0 | 0 | 0 | 0 | 0 | 0 | 0 | 0 | 0 | 0 | 0 | 0 | 0 | 0 | 0 | 0 | 0 | 0 | 0 | 0 | 0 | 0 | 0 | 0 | 0 | 0 | 0 | 0 | 0 | 0
11_MEX | 16_6_biodiesel | 16_6_biodiesel | 14_4_cement_ccs | 0 | 0 | [56 empty] | 11_MEX | d_ind_cem_ccs_16_6_biodiesel |  |  | 0 | 0 | 0 | 0 | 0 | 0 | 0 | 0 | 0 | 0 | 0 | 0 | 0 | 0 | 0 | 0 | 0 | 0 | 0 | 0 | 0 | 0 | 0 | 0 | 0 | 0 | 0 | 0 | 0 | 0 | 0 | 0 | 0 | 0 | 0 | 0 | 0 | 0 | 0 | 0 | 0 | 0 | 0 | 0 | 0 | 0 | 0 | 0 | 0 | 0 | 0 | 0 | 0 | 0
11_MEX | 16_8_other_liquid_biofuels | 16_8_oth_liquid_biofuel | 14_4_cement_ccs | 0 | 0 | [56 empty] | 11_MEX | d_ind_cem_ccs_16_8_oth_liquid_biofuel |  |  | 0 | 0 | 0 | 0 | 0 | 0 | 0 | 0 | 0 | 0 | 0 | 0 | 0 | 0 | 0 | 0 | 0 | 0 | 0 | 0 | 0 | 0 | 0 | 0 | 0 | 0 | 0 | 0 | 0 | 0 | 0 | 0 | 0 | 0 | 0 | 0 | 0 | 0 | 0 | 0 | 0 | 0 | 0 | 0 | 0 | 0 | 0 | 0 | 0 | 0 | 0 | 0 | 0 | 0
11_MEX | 17_electricity | 17_electricity | 14_4_cement_ccs | 0 | 0 | [56 empty] | 11_MEX | d_ind_cem_ccs_17_electricity |  |  | 0 | 0 | 0 | 0 | 0 | 0 | 0 | 0 | 0 | 0 | 0 | 0 | 0 | 0.11471 | 0.34766 | 0.70228 | 1.1819 | 1.7899 | 2.5294 | 3.4032 | 4.4142 | 5.5649 | 6.8575 | 8.294 | 9.8759 | 11.6047 | 13.4813 | 15.5063 | 17.6802 | 20.0027 | 22.4729 | 24.9582 | 27.4559 | 29.9633 | 32.1462 | 34.2964 | 36.4139 | 38.4986 | 40.5503 | 42.5689 | 44.5545 | 46.507 | 48.4262 | 50.3122 | 52.1649 | 53.9844 | 55.7706 | 57.5235 | 59.2432 | 60.9298 | 62.5832 | 64.2034 | 65.7907 | 67.345
11_MEX | 18_heat | 18_heat | 14_4_cement_ccs | 0 | 0 | [56 empty] | 11_MEX | d_ind_cem_ccs_18_heat |  |  | 0 | 0 | 0 | 0 | 0 | 0 | 0 | 0 | 0 | 0 | 0 | 0 | 0 | 0 | 0 | 0 | 0 | 0 | 0 | 0 | 0 | 0 | 0 | 0 | 0 | 0 | 0 | 0 | 0 | 0 | 0 | 0 | 0 | 0 | 0 | 0 | 0 | 0 | 0 | 0 | 0 | 0 | 0 | 0 | 0 | 0 | 0 | 0 | 0 | 0 | 0 | 0 | 0 | 0
CCS electricity calculation
[62 empty] | 01_AUS | Electricity for cement not including CCS |  |  | 0 | 0 | 0 | 0 | 0 | 0 | 0 | 0 | 0 | 0 | 0 | 0 | 0 | 0.058216 | 0.17555 | 0.35281 | 0.59068 | 0.88971 | 1.2503 | 1.6728 | 2.1571 | 2.7032 | 3.3107 | 3.9791 | 4.7076 | 5.4952 | 6.3407 | 7.2425 | 8.1992 | 9.2086 | 10.2685 | 11.3168 | 12.3514 | 13.3707 | 14.2262 | 15.049 | 15.8391 | 16.5964 | 17.3207 | 18.0119 | 18.6701 | 19.2951 | 19.8869 | 20.4455 | 20.9709 | 21.4629 | 21.9217 | 22.3473 | 22.7396 | 23.0987 | 23.4247 | 23.7175 | 23.9774 | 24.2043
[62 empty] | 01_AUS | Cement production using CCS |  |  | 0 | 0 | 0 | 0 | 0 | 0 | 0 | 0 | 0 | 0 | 0 | 0 | 0 | 62.7761 | 191.2269 | 388.2969 | 656.9667 | 1000.2576 | 1421.1869 | 1922.7652 | 2507.9569 | 3179.7256 | 3940.9257 | 4794.3127 | 5742.5897 | 6788.3436 | 7934.05 | 9181.9763 | 10534.4301 | 11993.3815 | 13560.38 | 15157.211 | 16782.7794 | 18436.1934 | 19911.0889 | 21385.9843 | 22860.8798 | 24335.7753 | 25810.6707 | 27285.5662 | 28760.4617 | 30235.3571 | 31710.2526 | 33185.1481 | 34660.0436 | 36134.939 | 37609.8345 | 39084.73 | 40559.6254 | 42034.5209 | 43509.4164 | 44984.3118 | 46459.2073 | 47934.1028
[62 empty] | 01_AUS | Electricity for CCS operation |  |  | 0 | 0 | 0 | 0 | 0 | 0 | 0 | 0 | 0 | 0 | 0 | 0 | 0 | 0.056499 | 0.1721 | 0.34947 | 0.59127 | 0.90023 | 1.2791 | 1.7305 | 2.2572 | 2.8618 | 3.5468 | 4.3149 | 5.1683 | 6.1095 | 7.1406 | 8.2638 | 9.481 | 10.794 | 12.2043 | 13.6415 | 15.1045 | 16.5926 | 17.92 | 19.2474 | 20.5748 | 21.9022 | 23.2296 | 24.557 | 25.8844 | 27.2118 | 28.5392 | 29.8666 | 31.194 | 32.5214 | 33.8489 | 35.1763 | 36.5037 | 37.8311 | 39.1585 | 40.4859 | 41.8133 | 43.1407
[62 empty] | 01_AUS | Electricity for cement includung CCS |  |  | 0 | 0 | 0 | 0 | 0 | 0 | 0 | 0 | 0 | 0 | 0 | 0 | 0 | 0.11471 | 0.34766 | 0.70228 | 1.1819 | 1.7899 | 2.5294 | 3.4032 | 4.4142 | 5.5649 | 6.8575 | 8.294 | 9.8759 | 11.6047 | 13.4813 | 15.5063 | 17.6802 | 20.0027 | 22.4729 | 24.9582 | 27.4559 | 29.9633 | 32.1462 | 34.2964 | 36.4139 | 38.4986 | 40.5503 | 42.5689 | 44.5545 | 46.507 | 48.4262 | 50.3122 | 52.1649 | 53.9844 | 55.7706 | 57.5235 | 59.2432 | 60.9298 | 62.5832 | 64.2034 | 65.7907 | 67.345

## 12_NZ
Cement CCS addition and fuel switching calculation
Improvement in energy efficiency also captures lower clinker to cement ratio |  |  |  |  | 12_NZ 2018 | value |  | CCS assumptions | value |  | 30 | years
[5 empty] | 0.012396 | EnergyEff_improv |  | 91239.1325 | Coal tCO2/PJ |  | 0.0025 | clinker to cement per annum
[5 empty] | 40 | plant life years |  | 52546.0973 | Gas tCO2/PJ |  | 7.5% | Over 30 years
[5 empty] | 4.8 | existing thermal eff |  | 60189.166 | Oil tCO2/PJ
[5 empty] | 3.15 | new plant thermal eff |  | 4.1868e-05 | toe to PJ
[5 empty] | 2.9 | BAT thermal eff |  | 0.8 | CCS capture rate
[5 empty] | 0.8594% | new to existing p.a. |  | 250 | kWh per tonne cement
[5 empty] | 0.9896% | BAT to existing p.a. |  | 3.6e-09 | kWh to PJ
[5 empty] | 100% | cement to nmm |  | 0 | additional thermal
[13 empty] | Efficiency starts in 2020 | [48 empty] | PASTE into OSeMOSYS input sheet
NON METALLIC MINERALS ENERGY CONSUMPTION, PETAJOULES, 2018 | [5 empty] | MATCH |  |  | EI | Energy intensity in years 2019 and on, assuming 2018 baseline and improvement shown in input cells above | [51 empty] | OSeMOSYS labels |  | Intentionally blank |  | Energy use
economy | fuel_code | short_fuel_code | item_code_new | 2017 | 2018 | economy | industry | total_production | energy_intensity_2018 | 2019 | 2020 | 2021 | 2022 | 2023 | 2024 | 2025 | 2026 | 2027 | 2028 | 2029 | 2030 | 2031 | 2032 | 2033 | 2034 | 2035 | 2036 | 2037 | 2038 | 2039 | 2040 | 2041 | 2042 | 2043 | 2044 | 2045 | 2046 | 2047 | 2048 | 2049 | 2050 | 2051 | 2052 | 2053 | 2054 | 2055 | 2056 | 2057 | 2058 | 2059 | 2060 | 2061 | 2062 | 2063 | 2064 | 2065 | 2066 | 2067 | 2068 | 2069 | 2070 | REGION | FUEL |  |  | 2017 | 2018 | 2019 | 2020 | 2021 | 2022 | 2023 | 2024 | 2025 | 2026 | 2027 | 2028 | 2029 | 2030 | 2031 | 2032 | 2033 | 2034 | 2035 | 2036 | 2037 | 2038 | 2039 | 2040 | 2041 | 2042 | 2043 | 2044 | 2045 | 2046 | 2047 | 2048 | 2049 | 2050 | 2051 | 2052 | 2053 | 2054 | 2055 | 2056 | 2057 | 2058 | 2059 | 2060 | 2061 | 2062 | 2063 | 2064 | 2065 | 2066 | 2067 | 2068 | 2069 | 2070
12_NZ | 1_x_coal_thermal | 1_x_coal_thermal | 14_4_nonmetallic_mineral_products | 1.9665 | 2.0292 | 177 | 6 | 1197.3197 | 0.0016948 | 0.0016948 | 0.0016948 | 0.0016948 | 0.0016738 | 0.001653 | 0.0016325 | 0.0016123 | 0.0015923 | 0.0015726 | 0.0015531 | 0.0015338 | 0.0015148 | 0.001496 | 0.0014775 | 0.0014592 | 0.0014411 | 0.0014232 | 0.0014056 | 0.0013881 | 0.0013709 | 0.0013539 | 0.0013372 | 0.0013206 | 0.0013042 | 0.0012881 | 0.0012721 | 0.0012563 | 0.0012407 | 0.0012254 | 0.0012102 | 0.0011952 | 0.0011804 | 0.0011657 | 0.0011513 | 0.001137 | 0.0011229 | 0.001109 | 0.0010952 | 0.0010817 | 0.0010683 | 0.001055 | 0.0010419 | 0.001029 | 0.0010163 | 0.0010037 | 0.00099123 | 0.00097894 | 0.00096681 | 0.00095482 | 0.00094299 | 0.0009313 | 0.00091975 | 12_NZ | d_ind_cem_1_x_coal_thermal |  |  | 1.9665 | 2.0292 | 2.0565 | 1.536 | 1.7941 | 1.8087 | 1.8192 | 1.8271 | 1.8336 | 1.839 | 1.8434 | 1.8242 | 1.8046 | 1.7847 | 1.7647 | 1.7443 | 1.7238 | 1.7031 | 1.6822 | 1.6612 | 1.64 | 1.6186 | 1.5969 | 1.5752 | 1.5533 | 1.5314 | 1.5094 | 1.4873 | 1.4651 | 1.4426 | 1.4196 | 1.3962 | 1.3723 | 1.3479 | 1.3217 | 1.2956 | 1.2697 | 1.2439 | 1.2183 | 1.1928 | 1.1675 | 1.1423 | 1.1174 | 1.0925 | 1.0679 | 1.0434 | 1.0192 | 0.99506 | 0.97114 | 0.94741 | 0.92387 | 0.90051 | 0.87735 | 0.85438
12_NZ | 1_1_coking_coal | 1_1_coking_coal | 14_4_nonmetallic_mineral_products | 0 | 0 | 177 | 6 | 1197.3197 | 0 | 0 | 0 | 0 | 0 | 0 | 0 | 0 | 0 | 0 | 0 | 0 | 0 | 0 | 0 | 0 | 0 | 0 | 0 | 0 | 0 | 0 | 0 | 0 | 0 | 0 | 0 | 0 | 0 | 0 | 0 | 0 | 0 | 0 | 0 | 0 | 0 | 0 | 0 | 0 | 0 | 0 | 0 | 0 | 0 | 0 | 0 | 0 | 0 | 0 | 0 | 0 | 0 | 12_NZ | d_ind_cem_1_1_coking_coal |  |  | 0 | 0 | 0 | 0 | 0 | 0 | 0 | 0 | 0 | 0 | 0 | 0 | 0 | 0 | 0 | 0 | 0 | 0 | 0 | 0 | 0 | 0 | 0 | 0 | 0 | 0 | 0 | 0 | 0 | 0 | 0 | 0 | 0 | 0 | 0 | 0 | 0 | 0 | 0 | 0 | 0 | 0 | 0 | 0 | 0 | 0 | 0 | 0 | 0 | 0 | 0 | 0 | 0 | 0
12_NZ | 1_5_lignite | 1_5_lignite | 14_4_nonmetallic_mineral_products | 0 | 0 | 177 | 6 | 1197.3197 | 0 | 0 | 0 | 0 | 0 | 0 | 0 | 0 | 0 | 0 | 0 | 0 | 0 | 0 | 0 | 0 | 0 | 0 | 0 | 0 | 0 | 0 | 0 | 0 | 0 | 0 | 0 | 0 | 0 | 0 | 0 | 0 | 0 | 0 | 0 | 0 | 0 | 0 | 0 | 0 | 0 | 0 | 0 | 0 | 0 | 0 | 0 | 0 | 0 | 0 | 0 | 0 | 0 | 12_NZ | d_ind_cem_1_5_lignite |  |  | 0 | 0 | 0 | 0 | 0 | 0 | 0 | 0 | 0 | 0 | 0 | 0 | 0 | 0 | 0 | 0 | 0 | 0 | 0 | 0 | 0 | 0 | 0 | 0 | 0 | 0 | 0 | 0 | 0 | 0 | 0 | 0 | 0 | 0 | 0 | 0 | 0 | 0 | 0 | 0 | 0 | 0 | 0 | 0 | 0 | 0 | 0 | 0 | 0 | 0 | 0 | 0 | 0 | 0
12_NZ | 2_coal_products | 2_coal_products | 14_4_nonmetallic_mineral_products | 0 | 0 | 177 | 6 | 1197.3197 | 0 | 0 | 0 | 0 | 0 | 0 | 0 | 0 | 0 | 0 | 0 | 0 | 0 | 0 | 0 | 0 | 0 | 0 | 0 | 0 | 0 | 0 | 0 | 0 | 0 | 0 | 0 | 0 | 0 | 0 | 0 | 0 | 0 | 0 | 0 | 0 | 0 | 0 | 0 | 0 | 0 | 0 | 0 | 0 | 0 | 0 | 0 | 0 | 0 | 0 | 0 | 0 | 0 | 12_NZ | d_ind_cem_2_coal_products |  |  | 0 | 0 | 0 | 0 | 0 | 0 | 0 | 0 | 0 | 0 | 0 | 0 | 0 | 0 | 0 | 0 | 0 | 0 | 0 | 0 | 0 | 0 | 0 | 0 | 0 | 0 | 0 | 0 | 0 | 0 | 0 | 0 | 0 | 0 | 0 | 0 | 0 | 0 | 0 | 0 | 0 | 0 | 0 | 0 | 0 | 0 | 0 | 0 | 0 | 0 | 0 | 0 | 0 | 0
12_NZ | 6_1_crude_oil | 6_1_crude_oil | 14_4_nonmetallic_mineral_products | 0 | 0 | 177 | 6 | 1197.3197 | 0 | 0 | 0 | 0 | 0 | 0 | 0 | 0 | 0 | 0 | 0 | 0 | 0 | 0 | 0 | 0 | 0 | 0 | 0 | 0 | 0 | 0 | 0 | 0 | 0 | 0 | 0 | 0 | 0 | 0 | 0 | 0 | 0 | 0 | 0 | 0 | 0 | 0 | 0 | 0 | 0 | 0 | 0 | 0 | 0 | 0 | 0 | 0 | 0 | 0 | 0 | 0 | 0 | 12_NZ | d_ind_cem_6_1_crude_oil |  |  | 0 | 0 | 0 | 0 | 0 | 0 | 0 | 0 | 0 | 0 | 0 | 0 | 0 | 0 | 0 | 0 | 0 | 0 | 0 | 0 | 0 | 0 | 0 | 0 | 0 | 0 | 0 | 0 | 0 | 0 | 0 | 0 | 0 | 0 | 0 | 0 | 0 | 0 | 0 | 0 | 0 | 0 | 0 | 0 | 0 | 0 | 0 | 0 | 0 | 0 | 0 | 0 | 0 | 0
12_NZ | 6_x_ngls | 6_x_ngls | 14_4_nonmetallic_mineral_products | 0 | 0 | 177 | 6 | 1197.3197 | 0 | 0 | 0 | 0 | 0 | 0 | 0 | 0 | 0 | 0 | 0 | 0 | 0 | 0 | 0 | 0 | 0 | 0 | 0 | 0 | 0 | 0 | 0 | 0 | 0 | 0 | 0 | 0 | 0 | 0 | 0 | 0 | 0 | 0 | 0 | 0 | 0 | 0 | 0 | 0 | 0 | 0 | 0 | 0 | 0 | 0 | 0 | 0 | 0 | 0 | 0 | 0 | 0 | 12_NZ | d_ind_cem_6_x_ngls |  |  | 0 | 0 | 0 | 0 | 0 | 0 | 0 | 0 | 0 | 0 | 0 | 0 | 0 | 0 | 0 | 0 | 0 | 0 | 0 | 0 | 0 | 0 | 0 | 0 | 0 | 0 | 0 | 0 | 0 | 0 | 0 | 0 | 0 | 0 | 0 | 0 | 0 | 0 | 0 | 0 | 0 | 0 | 0 | 0 | 0 | 0 | 0 | 0 | 0 | 0 | 0 | 0 | 0 | 0
12_NZ | 7_1_motor_gasoline | 7_1_mo_gasoline | 14_4_nonmetallic_mineral_products | 0 | 0 | 177 | 6 | 1197.3197 | 0 | 0 | 0 | 0 | 0 | 0 | 0 | 0 | 0 | 0 | 0 | 0 | 0 | 0 | 0 | 0 | 0 | 0 | 0 | 0 | 0 | 0 | 0 | 0 | 0 | 0 | 0 | 0 | 0 | 0 | 0 | 0 | 0 | 0 | 0 | 0 | 0 | 0 | 0 | 0 | 0 | 0 | 0 | 0 | 0 | 0 | 0 | 0 | 0 | 0 | 0 | 0 | 0 | 12_NZ | d_ind_cem_7_1_mo_gasoline |  |  | 0 | 0 | 0 | 0 | 0 | 0 | 0 | 0 | 0 | 0 | 0 | 0 | 0 | 0 | 0 | 0 | 0 | 0 | 0 | 0 | 0 | 0 | 0 | 0 | 0 | 0 | 0 | 0 | 0 | 0 | 0 | 0 | 0 | 0 | 0 | 0 | 0 | 0 | 0 | 0 | 0 | 0 | 0 | 0 | 0 | 0 | 0 | 0 | 0 | 0 | 0 | 0 | 0 | 0
12_NZ | 7_2_aviation_gasoline | 7_2_avi_gasoline | 14_4_nonmetallic_mineral_products | 0 | 0 | 177 | 6 | 1197.3197 | 0 | 0 | 0 | 0 | 0 | 0 | 0 | 0 | 0 | 0 | 0 | 0 | 0 | 0 | 0 | 0 | 0 | 0 | 0 | 0 | 0 | 0 | 0 | 0 | 0 | 0 | 0 | 0 | 0 | 0 | 0 | 0 | 0 | 0 | 0 | 0 | 0 | 0 | 0 | 0 | 0 | 0 | 0 | 0 | 0 | 0 | 0 | 0 | 0 | 0 | 0 | 0 | 0 | 12_NZ | d_ind_cem_7_2_avi_gasoline |  |  | 0 | 0 | 0 | 0 | 0 | 0 | 0 | 0 | 0 | 0 | 0 | 0 | 0 | 0 | 0 | 0 | 0 | 0 | 0 | 0 | 0 | 0 | 0 | 0 | 0 | 0 | 0 | 0 | 0 | 0 | 0 | 0 | 0 | 0 | 0 | 0 | 0 | 0 | 0 | 0 | 0 | 0 | 0 | 0 | 0 | 0 | 0 | 0 | 0 | 0 | 0 | 0 | 0 | 0
12_NZ | 7_3_naphtha | 7_3_naphtha | 14_4_nonmetallic_mineral_products | 0 | 0 | 177 | 6 | 1197.3197 | 0 | 0 | 0 | 0 | 0 | 0 | 0 | 0 | 0 | 0 | 0 | 0 | 0 | 0 | 0 | 0 | 0 | 0 | 0 | 0 | 0 | 0 | 0 | 0 | 0 | 0 | 0 | 0 | 0 | 0 | 0 | 0 | 0 | 0 | 0 | 0 | 0 | 0 | 0 | 0 | 0 | 0 | 0 | 0 | 0 | 0 | 0 | 0 | 0 | 0 | 0 | 0 | 0 | 12_NZ | d_ind_cem_7_3_naphtha |  |  | 0 | 0 | 0 | 0 | 0 | 0 | 0 | 0 | 0 | 0 | 0 | 0 | 0 | 0 | 0 | 0 | 0 | 0 | 0 | 0 | 0 | 0 | 0 | 0 | 0 | 0 | 0 | 0 | 0 | 0 | 0 | 0 | 0 | 0 | 0 | 0 | 0 | 0 | 0 | 0 | 0 | 0 | 0 | 0 | 0 | 0 | 0 | 0 | 0 | 0 | 0 | 0 | 0 | 0
12_NZ | 7_x_jet_fuel | 7_x_jet_fuel | 14_4_nonmetallic_mineral_products | 0 | 0 | 177 | 6 | 1197.3197 | 0 | 0 | 0 | 0 | 0 | 0 | 0 | 0 | 0 | 0 | 0 | 0 | 0 | 0 | 0 | 0 | 0 | 0 | 0 | 0 | 0 | 0 | 0 | 0 | 0 | 0 | 0 | 0 | 0 | 0 | 0 | 0 | 0 | 0 | 0 | 0 | 0 | 0 | 0 | 0 | 0 | 0 | 0 | 0 | 0 | 0 | 0 | 0 | 0 | 0 | 0 | 0 | 0 | 12_NZ | d_ind_cem_7_x_jet_fuel |  |  | 0 | 0 | 0 | 0 | 0 | 0 | 0 | 0 | 0 | 0 | 0 | 0 | 0 | 0 | 0 | 0 | 0 | 0 | 0 | 0 | 0 | 0 | 0 | 0 | 0 | 0 | 0 | 0 | 0 | 0 | 0 | 0 | 0 | 0 | 0 | 0 | 0 | 0 | 0 | 0 | 0 | 0 | 0 | 0 | 0 | 0 | 0 | 0 | 0 | 0 | 0 | 0 | 0 | 0
12_NZ | 7_6_kerosene | 7_6_kerosene | 14_4_nonmetallic_mineral_products | 0 | 0 | 177 | 6 | 1197.3197 | 0 | 0 | 0 | 0 | 0 | 0 | 0 | 0 | 0 | 0 | 0 | 0 | 0 | 0 | 0 | 0 | 0 | 0 | 0 | 0 | 0 | 0 | 0 | 0 | 0 | 0 | 0 | 0 | 0 | 0 | 0 | 0 | 0 | 0 | 0 | 0 | 0 | 0 | 0 | 0 | 0 | 0 | 0 | 0 | 0 | 0 | 0 | 0 | 0 | 0 | 0 | 0 | 0 | 12_NZ | d_ind_cem_7_6_kerosene |  |  | 0 | 0 | 0 | 0 | 0 | 0 | 0 | 0 | 0 | 0 | 0 | 0 | 0 | 0 | 0 | 0 | 0 | 0 | 0 | 0 | 0 | 0 | 0 | 0 | 0 | 0 | 0 | 0 | 0 | 0 | 0 | 0 | 0 | 0 | 0 | 0 | 0 | 0 | 0 | 0 | 0 | 0 | 0 | 0 | 0 | 0 | 0 | 0 | 0 | 0 | 0 | 0 | 0 | 0
12_NZ | 7_7_gas_diesel_oil | 7_7_gas_diesel_oil | 14_4_nonmetallic_mineral_products | 0 | 0 | 177 | 6 | 1197.3197 | 0 | 0 | 0 | 0 | 0 | 0 | 0 | 0 | 0 | 0 | 0 | 0 | 0 | 0 | 0 | 0 | 0 | 0 | 0 | 0 | 0 | 0 | 0 | 0 | 0 | 0 | 0 | 0 | 0 | 0 | 0 | 0 | 0 | 0 | 0 | 0 | 0 | 0 | 0 | 0 | 0 | 0 | 0 | 0 | 0 | 0 | 0 | 0 | 0 | 0 | 0 | 0 | 0 | 12_NZ | d_ind_cem_7_7_gas_diesel_oil |  |  | 0 | 0 | 0 | 0 | 0 | 0 | 0 | 0 | 0 | 0 | 0 | 0 | 0 | 0 | 0 | 0 | 0 | 0 | 0 | 0 | 0 | 0 | 0 | 0 | 0 | 0 | 0 | 0 | 0 | 0 | 0 | 0 | 0 | 0 | 0 | 0 | 0 | 0 | 0 | 0 | 0 | 0 | 0 | 0 | 0 | 0 | 0 | 0 | 0 | 0 | 0 | 0 | 0 | 0
12_NZ | 7_8_fuel_oil | 7_8_fuel_oil | 14_4_nonmetallic_mineral_products | 0 | 0 | 177 | 6 | 1197.3197 | 0 | 0 | 0 | 0 | 0 | 0 | 0 | 0 | 0 | 0 | 0 | 0 | 0 | 0 | 0 | 0 | 0 | 0 | 0 | 0 | 0 | 0 | 0 | 0 | 0 | 0 | 0 | 0 | 0 | 0 | 0 | 0 | 0 | 0 | 0 | 0 | 0 | 0 | 0 | 0 | 0 | 0 | 0 | 0 | 0 | 0 | 0 | 0 | 0 | 0 | 0 | 0 | 0 | 12_NZ | d_ind_cem_7_8_fuel_oil |  |  | 0 | 0 | 0 | 0 | 0 | 0 | 0 | 0 | 0 | 0 | 0 | 0 | 0 | 0 | 0 | 0 | 0 | 0 | 0 | 0 | 0 | 0 | 0 | 0 | 0 | 0 | 0 | 0 | 0 | 0 | 0 | 0 | 0 | 0 | 0 | 0 | 0 | 0 | 0 | 0 | 0 | 0 | 0 | 0 | 0 | 0 | 0 | 0 | 0 | 0 | 0 | 0 | 0 | 0
12_NZ | 7_9_lpg | 7_9_lpg | 14_4_nonmetallic_mineral_products | 0 | 0 | 177 | 6 | 1197.3197 | 0 | 0 | 0 | 0 | 0 | 0 | 0 | 0 | 0 | 0 | 0 | 0 | 0 | 0 | 0 | 0 | 0 | 0 | 0 | 0 | 0 | 0 | 0 | 0 | 0 | 0 | 0 | 0 | 0 | 0 | 0 | 0 | 0 | 0 | 0 | 0 | 0 | 0 | 0 | 0 | 0 | 0 | 0 | 0 | 0 | 0 | 0 | 0 | 0 | 0 | 0 | 0 | 0 | 12_NZ | d_ind_cem_7_9_lpg |  |  | 0 | 0 | 0 | 0 | 0 | 0 | 0 | 0 | 0 | 0 | 0 | 0 | 0 | 0 | 0 | 0 | 0 | 0 | 0 | 0 | 0 | 0 | 0 | 0 | 0 | 0 | 0 | 0 | 0 | 0 | 0 | 0 | 0 | 0 | 0 | 0 | 0 | 0 | 0 | 0 | 0 | 0 | 0 | 0 | 0 | 0 | 0 | 0 | 0 | 0 | 0 | 0 | 0 | 0
12_NZ | 7_10_refinery_gas_not_liquefied | 7_10_refi_gas_notliq | 14_4_nonmetallic_mineral_products | 0 | 0 | 177 | 6 | 1197.3197 | 0 | 0 | 0 | 0 | 0 | 0 | 0 | 0 | 0 | 0 | 0 | 0 | 0 | 0 | 0 | 0 | 0 | 0 | 0 | 0 | 0 | 0 | 0 | 0 | 0 | 0 | 0 | 0 | 0 | 0 | 0 | 0 | 0 | 0 | 0 | 0 | 0 | 0 | 0 | 0 | 0 | 0 | 0 | 0 | 0 | 0 | 0 | 0 | 0 | 0 | 0 | 0 | 0 | 12_NZ | d_ind_cem_7_10_refi_gas_notliq |  |  | 0 | 0 | 0 | 0 | 0 | 0 | 0 | 0 | 0 | 0 | 0 | 0 | 0 | 0 | 0 | 0 | 0 | 0 | 0 | 0 | 0 | 0 | 0 | 0 | 0 | 0 | 0 | 0 | 0 | 0 | 0 | 0 | 0 | 0 | 0 | 0 | 0 | 0 | 0 | 0 | 0 | 0 | 0 | 0 | 0 | 0 | 0 | 0 | 0 | 0 | 0 | 0 | 0 | 0
12_NZ | 7_11_ethane | 7_11_ethane | 14_4_nonmetallic_mineral_products | 0 | 0 | 177 | 6 | 1197.3197 | 0 | 0 | 0 | 0 | 0 | 0 | 0 | 0 | 0 | 0 | 0 | 0 | 0 | 0 | 0 | 0 | 0 | 0 | 0 | 0 | 0 | 0 | 0 | 0 | 0 | 0 | 0 | 0 | 0 | 0 | 0 | 0 | 0 | 0 | 0 | 0 | 0 | 0 | 0 | 0 | 0 | 0 | 0 | 0 | 0 | 0 | 0 | 0 | 0 | 0 | 0 | 0 | 0 | 12_NZ | d_ind_cem_7_11_ethane |  |  | 0 | 0 | 0 | 0 | 0 | 0 | 0 | 0 | 0 | 0 | 0 | 0 | 0 | 0 | 0 | 0 | 0 | 0 | 0 | 0 | 0 | 0 | 0 | 0 | 0 | 0 | 0 | 0 | 0 | 0 | 0 | 0 | 0 | 0 | 0 | 0 | 0 | 0 | 0 | 0 | 0 | 0 | 0 | 0 | 0 | 0 | 0 | 0 | 0 | 0 | 0 | 0 | 0 | 0
12_NZ | 7_x_other_petroleum_products | 7_x_other_petrol_prod | 14_4_nonmetallic_mineral_products | 0 | 0 | 177 | 6 | 1197.3197 | 0 | 0 | 0 | 0 | 0 | 0 | 0 | 0 | 0 | 0 | 0 | 0 | 0 | 0 | 0 | 0 | 0 | 0 | 0 | 0 | 0 | 0 | 0 | 0 | 0 | 0 | 0 | 0 | 0 | 0 | 0 | 0 | 0 | 0 | 0 | 0 | 0 | 0 | 0 | 0 | 0 | 0 | 0 | 0 | 0 | 0 | 0 | 0 | 0 | 0 | 0 | 0 | 0 | 12_NZ | d_ind_cem_7_x_other_petrol_prod |  |  | 0 | 0 | 0 | 0 | 0 | 0 | 0 | 0 | 0 | 0 | 0 | 0 | 0 | 0 | 0 | 0 | 0 | 0 | 0 | 0 | 0 | 0 | 0 | 0 | 0 | 0 | 0 | 0 | 0 | 0 | 0 | 0 | 0 | 0 | 0 | 0 | 0 | 0 | 0 | 0 | 0 | 0 | 0 | 0 | 0 | 0 | 0 | 0 | 0 | 0 | 0 | 0 | 0 | 0
12_NZ | 8_1_natural_gas | 8_1_natural_gas | 14_4_nonmetallic_mineral_products | 1.9498 | 1.7338 | 177 | 6 | 1197.3197 | 0.0014481 | 0.0014481 | 0.0014481 | 0.0014481 | 0.0014301 | 0.0014124 | 0.0013949 | 0.0013776 | 0.0013605 | 0.0013437 | 0.001327 | 0.0013106 | 0.0012943 | 0.0012783 | 0.0012624 | 0.0012468 | 0.0012313 | 0.0012161 | 0.001201 | 0.0011861 | 0.0011714 | 0.0011569 | 0.0011425 | 0.0011284 | 0.0011144 | 0.0011006 | 0.0010869 | 0.0010735 | 0.0010602 | 0.001047 | 0.001034 | 0.0010212 | 0.0010086 | 0.00099606 | 0.00098371 | 0.00097152 | 0.00095948 | 0.00094758 | 0.00093584 | 0.00092424 | 0.00091278 | 0.00090147 | 0.00089029 | 0.00087925 | 0.00086836 | 0.00085759 | 0.00084696 | 0.00083646 | 0.00082609 | 0.00081585 | 0.00080574 | 0.00079575 | 0.00078589 | 12_NZ | d_ind_cem_8_1_natural_gas |  |  | 1.9498 | 1.7338 | 1.7572 | 1.3124 | 1.533 | 1.5455 | 1.5544 | 1.5612 | 1.5668 | 1.5714 | 1.5751 | 1.5587 | 1.5419 | 1.525 | 1.5078 | 1.4905 | 1.4729 | 1.4552 | 1.4374 | 1.4194 | 1.4013 | 1.383 | 1.3645 | 1.3459 | 1.3272 | 1.3085 | 1.2897 | 1.2709 | 1.2518 | 1.2326 | 1.213 | 1.193 | 1.1725 | 1.1517 | 1.1293 | 1.107 | 1.0849 | 1.0628 | 1.0409 | 1.0192 | 0.99756 | 0.97607 | 0.95473 | 0.93353 | 0.91248 | 0.89158 | 0.87083 | 0.85024 | 0.8298 | 0.80952 | 0.7894 | 0.76945 | 0.74966 | 0.73003
12_NZ | 15_1_fuelwood_and_woodwaste | 15_1_fwood_wwaste | 14_4_nonmetallic_mineral_products | 0 | 0 | 177 | 6 | 1197.3197 | 0 | 0 | 0 | 0 | 0 | 0 | 0 | 0 | 0 | 0 | 0 | 0 | 0 | 0 | 0 | 0 | 0 | 0 | 0 | 0 | 0 | 0 | 0 | 0 | 0 | 0 | 0 | 0 | 0 | 0 | 0 | 0 | 0 | 0 | 0 | 0 | 0 | 0 | 0 | 0 | 0 | 0 | 0 | 0 | 0 | 0 | 0 | 0 | 0 | 0 | 0 | 0 | 0 | 12_NZ | d_ind_cem_15_1_fwood_wwaste |  |  | 0 | 0 | 0 | 0 | 0 | 0 | 0 | 0 | 0 | 0 | 0 | 0 | 0 | 0 | 0 | 0 | 0 | 0 | 0 | 0 | 0 | 0 | 0 | 0 | 0 | 0 | 0 | 0 | 0 | 0 | 0 | 0 | 0 | 0 | 0 | 0 | 0 | 0 | 0 | 0 | 0 | 0 | 0 | 0 | 0 | 0 | 0 | 0 | 0 | 0 | 0 | 0 | 0 | 0
12_NZ | 15_2_bagasse | 15_2_bagasse | 14_4_nonmetallic_mineral_products | 0 | 0 | 177 | 6 | 1197.3197 | 0 | 0 | 0 | 0 | 0 | 0 | 0 | 0 | 0 | 0 | 0 | 0 | 0 | 0 | 0 | 0 | 0 | 0 | 0 | 0 | 0 | 0 | 0 | 0 | 0 | 0 | 0 | 0 | 0 | 0 | 0 | 0 | 0 | 0 | 0 | 0 | 0 | 0 | 0 | 0 | 0 | 0 | 0 | 0 | 0 | 0 | 0 | 0 | 0 | 0 | 0 | 0 | 0 | 12_NZ | d_ind_cem_15_2_bagasse |  |  | 0 | 0 | 0 | 0 | 0 | 0 | 0 | 0 | 0 | 0 | 0 | 0 | 0 | 0 | 0 | 0 | 0 | 0 | 0 | 0 | 0 | 0 | 0 | 0 | 0 | 0 | 0 | 0 | 0 | 0 | 0 | 0 | 0 | 0 | 0 | 0 | 0 | 0 | 0 | 0 | 0 | 0 | 0 | 0 | 0 | 0 | 0 | 0 | 0 | 0 | 0 | 0 | 0 | 0
12_NZ | 15_3_charcoal | 15_3_charcoal | 14_4_nonmetallic_mineral_products | 0 | 0 | 177 | 6 | 1197.3197 | 0 | 0 | 0 | 0 | 0 | 0 | 0 | 0 | 0 | 0 | 0 | 0 | 0 | 0 | 0 | 0 | 0 | 0 | 0 | 0 | 0 | 0 | 0 | 0 | 0 | 0 | 0 | 0 | 0 | 0 | 0 | 0 | 0 | 0 | 0 | 0 | 0 | 0 | 0 | 0 | 0 | 0 | 0 | 0 | 0 | 0 | 0 | 0 | 0 | 0 | 0 | 0 | 0 | 12_NZ | d_ind_cem_15_3_charcoal |  |  | 0 | 0 | 0 | 0 | 0 | 0 | 0 | 0 | 0 | 0 | 0 | 0 | 0 | 0 | 0 | 0 | 0 | 0 | 0 | 0 | 0 | 0 | 0 | 0 | 0 | 0 | 0 | 0 | 0 | 0 | 0 | 0 | 0 | 0 | 0 | 0 | 0 | 0 | 0 | 0 | 0 | 0 | 0 | 0 | 0 | 0 | 0 | 0 | 0 | 0 | 0 | 0 | 0 | 0
12_NZ | 15_4_black_liquor | 15_4_black_liquor | 14_4_nonmetallic_mineral_products | 0 | 0 | 177 | 6 | 1197.3197 | 0 | 0 | 0 | 0 | 0 | 0 | 0 | 0 | 0 | 0 | 0 | 0 | 0 | 0 | 0 | 0 | 0 | 0 | 0 | 0 | 0 | 0 | 0 | 0 | 0 | 0 | 0 | 0 | 0 | 0 | 0 | 0 | 0 | 0 | 0 | 0 | 0 | 0 | 0 | 0 | 0 | 0 | 0 | 0 | 0 | 0 | 0 | 0 | 0 | 0 | 0 | 0 | 0 | 12_NZ | d_ind_cem_15_4_black_liquor |  |  | 0 | 0 | 0 | 0 | 0 | 0 | 0 | 0 | 0 | 0 | 0 | 0 | 0 | 0 | 0 | 0 | 0 | 0 | 0 | 0 | 0 | 0 | 0 | 0 | 0 | 0 | 0 | 0 | 0 | 0 | 0 | 0 | 0 | 0 | 0 | 0 | 0 | 0 | 0 | 0 | 0 | 0 | 0 | 0 | 0 | 0 | 0 | 0 | 0 | 0 | 0 | 0 | 0 | 0
12_NZ | 15_5_other_biomass | 15_5_other_biomass | 14_4_nonmetallic_mineral_products | 0 | 0 | 177 | 6 | 1197.3197 | 0 | 0 | 0 | 0 | 0 | 0 | 0 | 0 | 0 | 0 | 0 | 0 | 0 | 0 | 0 | 0 | 0 | 0 | 0 | 0 | 0 | 0 | 0 | 0 | 0 | 0 | 0 | 0 | 0 | 0 | 0 | 0 | 0 | 0 | 0 | 0 | 0 | 0 | 0 | 0 | 0 | 0 | 0 | 0 | 0 | 0 | 0 | 0 | 0 | 0 | 0 | 0 | 0 | 12_NZ | d_ind_cem_15_5_other_biomass |  |  | 0 | 0 | 0 | 0 | 0 | 0 | 0 | 0 | 0 | 0 | 0 | 0 | 0 | 0 | 0 | 0 | 0 | 0 | 0 | 0 | 0 | 0 | 0 | 0 | 0 | 0 | 0 | 0 | 0 | 0 | 0 | 0 | 0 | 0 | 0 | 0 | 0 | 0 | 0 | 0 | 0 | 0 | 0 | 0 | 0 | 0 | 0 | 0 | 0 | 0 | 0 | 0 | 0 | 0
12_NZ | 16_1_biogas | 16_1_biogas | 14_4_nonmetallic_mineral_products | 0 | 0 | 177 | 6 | 1197.3197 | 0 | 0 | 0 | 0 | 0 | 0 | 0 | 0 | 0 | 0 | 0 | 0 | 0 | 0 | 0 | 0 | 0 | 0 | 0 | 0 | 0 | 0 | 0 | 0 | 0 | 0 | 0 | 0 | 0 | 0 | 0 | 0 | 0 | 0 | 0 | 0 | 0 | 0 | 0 | 0 | 0 | 0 | 0 | 0 | 0 | 0 | 0 | 0 | 0 | 0 | 0 | 0 | 0 | 12_NZ | d_ind_cem_16_1_biogas |  |  | 0 | 0 | 0 | 0 | 0 | 0 | 0 | 0 | 0 | 0 | 0 | 0 | 0 | 0 | 0 | 0 | 0 | 0 | 0 | 0 | 0 | 0 | 0 | 0 | 0 | 0 | 0 | 0 | 0 | 0 | 0 | 0 | 0 | 0 | 0 | 0 | 0 | 0 | 0 | 0 | 0 | 0 | 0 | 0 | 0 | 0 | 0 | 0 | 0 | 0 | 0 | 0 | 0 | 0
12_NZ | 16_2_industrial_waste | 16_2_industrial_waste | 14_4_nonmetallic_mineral_products | 0 | 0 | 177 | 6 | 1197.3197 | 0 | 0 | 0 | 0 | 0 | 0 | 0 | 0 | 0 | 0 | 0 | 0 | 0 | 0 | 0 | 0 | 0 | 0 | 0 | 0 | 0 | 0 | 0 | 0 | 0 | 0 | 0 | 0 | 0 | 0 | 0 | 0 | 0 | 0 | 0 | 0 | 0 | 0 | 0 | 0 | 0 | 0 | 0 | 0 | 0 | 0 | 0 | 0 | 0 | 0 | 0 | 0 | 0 | 12_NZ | d_ind_cem_16_2_industrial_waste |  |  | 0 | 0 | 0 | 0 | 0 | 0 | 0 | 0 | 0 | 0 | 0 | 0 | 0 | 0 | 0 | 0 | 0 | 0 | 0 | 0 | 0 | 0 | 0 | 0 | 0 | 0 | 0 | 0 | 0 | 0 | 0 | 0 | 0 | 0 | 0 | 0 | 0 | 0 | 0 | 0 | 0 | 0 | 0 | 0 | 0 | 0 | 0 | 0 | 0 | 0 | 0 | 0 | 0 | 0
12_NZ | 16_3_municipal_solid_waste_renewable | 16_3_msw_ren | 14_4_nonmetallic_mineral_products | 0 | 0 | 177 | 6 | 1197.3197 | 0 | 0 | 0 | 0 | 0 | 0 | 0 | 0 | 0 | 0 | 0 | 0 | 0 | 0 | 0 | 0 | 0 | 0 | 0 | 0 | 0 | 0 | 0 | 0 | 0 | 0 | 0 | 0 | 0 | 0 | 0 | 0 | 0 | 0 | 0 | 0 | 0 | 0 | 0 | 0 | 0 | 0 | 0 | 0 | 0 | 0 | 0 | 0 | 0 | 0 | 0 | 0 | 0 | 12_NZ | d_ind_cem_16_3_msw_ren |  |  | 0 | 0 | 0 | 0 | 0 | 0 | 0 | 0 | 0 | 0 | 0 | 0 | 0 | 0 | 0 | 0 | 0 | 0 | 0 | 0 | 0 | 0 | 0 | 0 | 0 | 0 | 0 | 0 | 0 | 0 | 0 | 0 | 0 | 0 | 0 | 0 | 0 | 0 | 0 | 0 | 0 | 0 | 0 | 0 | 0 | 0 | 0 | 0 | 0 | 0 | 0 | 0 | 0 | 0
12_NZ | 16_4_municipal_solid_waste_nonrenewable | 16_4_msw_nonr | 14_4_nonmetallic_mineral_products | 0 | 0 | 177 | 6 | 1197.3197 | 0 | 0 | 0 | 0 | 0 | 0 | 0 | 0 | 0 | 0 | 0 | 0 | 0 | 0 | 0 | 0 | 0 | 0 | 0 | 0 | 0 | 0 | 0 | 0 | 0 | 0 | 0 | 0 | 0 | 0 | 0 | 0 | 0 | 0 | 0 | 0 | 0 | 0 | 0 | 0 | 0 | 0 | 0 | 0 | 0 | 0 | 0 | 0 | 0 | 0 | 0 | 0 | 0 | 12_NZ | d_ind_cem_16_4_msw_nonr |  |  | 0 | 0 | 0 | 0 | 0 | 0 | 0 | 0 | 0 | 0 | 0 | 0 | 0 | 0 | 0 | 0 | 0 | 0 | 0 | 0 | 0 | 0 | 0 | 0 | 0 | 0 | 0 | 0 | 0 | 0 | 0 | 0 | 0 | 0 | 0 | 0 | 0 | 0 | 0 | 0 | 0 | 0 | 0 | 0 | 0 | 0 | 0 | 0 | 0 | 0 | 0 | 0 | 0 | 0
12_NZ | 16_5_biogasoline | 16_5_biogasoline | 14_4_nonmetallic_mineral_products | 0 | 0 | 177 | 6 | 1197.3197 | 0 | 0 | 0 | 0 | 0 | 0 | 0 | 0 | 0 | 0 | 0 | 0 | 0 | 0 | 0 | 0 | 0 | 0 | 0 | 0 | 0 | 0 | 0 | 0 | 0 | 0 | 0 | 0 | 0 | 0 | 0 | 0 | 0 | 0 | 0 | 0 | 0 | 0 | 0 | 0 | 0 | 0 | 0 | 0 | 0 | 0 | 0 | 0 | 0 | 0 | 0 | 0 | 0 | 12_NZ | d_ind_cem_16_5_biogasoline |  |  | 0 | 0 | 0 | 0 | 0 | 0 | 0 | 0 | 0 | 0 | 0 | 0 | 0 | 0 | 0 | 0 | 0 | 0 | 0 | 0 | 0 | 0 | 0 | 0 | 0 | 0 | 0 | 0 | 0 | 0 | 0 | 0 | 0 | 0 | 0 | 0 | 0 | 0 | 0 | 0 | 0 | 0 | 0 | 0 | 0 | 0 | 0 | 0 | 0 | 0 | 0 | 0 | 0 | 0
12_NZ | 16_6_biodiesel | 16_6_biodiesel | 14_4_nonmetallic_mineral_products | 0 | 0 | 177 | 6 | 1197.3197 | 0 | 0 | 0 | 0 | 0 | 0 | 0 | 0 | 0 | 0 | 0 | 0 | 0 | 0 | 0 | 0 | 0 | 0 | 0 | 0 | 0 | 0 | 0 | 0 | 0 | 0 | 0 | 0 | 0 | 0 | 0 | 0 | 0 | 0 | 0 | 0 | 0 | 0 | 0 | 0 | 0 | 0 | 0 | 0 | 0 | 0 | 0 | 0 | 0 | 0 | 0 | 0 | 0 | 12_NZ | d_ind_cem_16_6_biodiesel |  |  | 0 | 0 | 0 | 0 | 0 | 0 | 0 | 0 | 0 | 0 | 0 | 0 | 0 | 0 | 0 | 0 | 0 | 0 | 0 | 0 | 0 | 0 | 0 | 0 | 0 | 0 | 0 | 0 | 0 | 0 | 0 | 0 | 0 | 0 | 0 | 0 | 0 | 0 | 0 | 0 | 0 | 0 | 0 | 0 | 0 | 0 | 0 | 0 | 0 | 0 | 0 | 0 | 0 | 0
12_NZ | 16_8_other_liquid_biofuels | 16_8_oth_liquid_biofuel | 14_4_nonmetallic_mineral_products | 0 | 0 | 177 | 6 | 1197.3197 | 0 | 0 | 0 | 0 | 0 | 0 | 0 | 0 | 0 | 0 | 0 | 0 | 0 | 0 | 0 | 0 | 0 | 0 | 0 | 0 | 0 | 0 | 0 | 0 | 0 | 0 | 0 | 0 | 0 | 0 | 0 | 0 | 0 | 0 | 0 | 0 | 0 | 0 | 0 | 0 | 0 | 0 | 0 | 0 | 0 | 0 | 0 | 0 | 0 | 0 | 0 | 0 | 0 | 12_NZ | d_ind_cem_16_8_oth_liquid_biofuel |  |  | 0 | 0 | 0 | 0 | 0 | 0 | 0 | 0 | 0 | 0 | 0 | 0 | 0 | 0 | 0 | 0 | 0 | 0 | 0 | 0 | 0 | 0 | 0 | 0 | 0 | 0 | 0 | 0 | 0 | 0 | 0 | 0 | 0 | 0 | 0 | 0 | 0 | 0 | 0 | 0 | 0 | 0 | 0 | 0 | 0 | 0 | 0 | 0 | 0 | 0 | 0 | 0 | 0 | 0
12_NZ | 17_electricity | 17_electricity | 14_4_nonmetallic_mineral_products | 0.99156 | 0.95162 | 177 | 6 | 1197.3197 | 0.00079479 | 0.00079479 | 0.00079479 | 0.00079479 | 0.00078494 | 0.00077521 | 0.0007656 | 0.00075611 | 0.00074674 | 0.00073748 | 0.00072834 | 0.00071931 | 0.00071039 | 0.00070159 | 0.00069289 | 0.0006843 | 0.00067582 | 0.00066744 | 0.00065917 | 0.000651 | 0.00064293 | 0.00063496 | 0.00062709 | 0.00061931 | 0.00061164 | 0.00060406 | 0.00059657 | 0.00058917 | 0.00058187 | 0.00057466 | 0.00056753 | 0.0005605 | 0.00055355 | 0.00054669 | 0.00053991 | 0.00053322 | 0.00052661 | 0.00052008 | 0.00051363 | 0.00050727 | 0.00050098 | 0.00049477 | 0.00048864 | 0.00048258 | 0.0004766 | 0.00047069 | 0.00046486 | 0.00045909 | 0.0004534 | 0.00044778 | 0.00044223 | 0.00043675 | 0.00043134 | 12_NZ | d_ind_cem_17_electricity |  |  | 0.99156 | 0.95162 | 0.96443 | 0.72033 | 0.84137 | 0.84822 | 0.85316 | 0.85685 | 0.85991 | 0.86244 | 0.86449 | 0.85547 | 0.84629 | 0.83698 | 0.82757 | 0.81804 | 0.80842 | 0.7987 | 0.78891 | 0.77907 | 0.76911 | 0.75905 | 0.74891 | 0.7387 | 0.72843 | 0.71816 | 0.70787 | 0.69751 | 0.68707 | 0.67651 | 0.66575 | 0.65476 | 0.64355 | 0.63211 | 0.61982 | 0.60759 | 0.59543 | 0.58334 | 0.57132 | 0.55938 | 0.54751 | 0.53572 | 0.524 | 0.51237 | 0.50081 | 0.48934 | 0.47796 | 0.46665 | 0.45544 | 0.44431 | 0.43326 | 0.42231 | 0.41145 | 0.40068
12_NZ | 18_heat | 18_heat | 14_4_nonmetallic_mineral_products | 0 | 0 | 177 | 6 | 1197.3197 | 0 | 0 | 0 | 0 | 0 | 0 | 0 | 0 | 0 | 0 | 0 | 0 | 0 | 0 | 0 | 0 | 0 | 0 | 0 | 0 | 0 | 0 | 0 | 0 | 0 | 0 | 0 | 0 | 0 | 0 | 0 | 0 | 0 | 0 | 0 | 0 | 0 | 0 | 0 | 0 | 0 | 0 | 0 | 0 | 0 | 0 | 0 | 0 | 0 | 0 | 0 | 0 | 0 | 12_NZ | d_ind_cem_18_heat |  |  | 0 | 0 | 0 | 0 | 0 | 0 | 0 | 0 | 0 | 0 | 0 | 0 | 0 | 0 | 0 | 0 | 0 | 0 | 0 | 0 | 0 | 0 | 0 | 0 | 0 | 0 | 0 | 0 | 0 | 0 | 0 | 0 | 0 | 0 | 0 | 0 | 0 | 0 | 0 | 0 | 0 | 0 | 0 | 0 | 0 | 0 | 0 | 0 | 0 | 0 | 0 | 0 | 0 | 0
12_NZ | TOTAL | PJ/mt | 14_4_nonmetallic_mineral_products | 4.9079 | 4.7146 |  |  |  | 3.9377 | 3.9377 | 3.9377 | 3.9377 | 3.8888 | 3.8406 | 3.793 | 3.746 | 3.6996 | 3.6537 | 3.6084 | 3.5637 | 3.5195 | 3.4759 | 3.4328 | 3.3903 | 3.3482 | 3.3067 | 3.2657 | 3.2253 | 3.1853 | 3.1458 | 3.1068 | 3.0683 | 3.0303 | 2.9927 | 2.9556 | 2.919 | 2.8828 | 2.847 | 2.8117 | 2.7769 | 2.7425 | 2.7085 | 2.6749 | 2.6417 | 2.609 | 2.5767 | 2.5447 | 2.5132 | 2.482 | 2.4513 | 2.4209 | 2.3909 | 2.3612 | 2.332 | 2.303 | 2.2745 | 2.2463 | 2.2185 | 2.191 | 2.1638 | 2.137
[65 empty] | no CCS | 1 | 1 | 1 | 1 | 1 | 1 | 1 | 1 | 1 | 1 | 1 | 1 | 1 | 0.99875 | 0.99625 | 0.9925 | 0.9875 | 0.98125 | 0.97375 | 0.965 | 0.955 | 0.94375 | 0.93125 | 0.9175 | 0.9025 | 0.88625 | 0.86875 | 0.85 | 0.83 | 0.80875 | 0.78625 | 0.76375 | 0.74125 | 0.71875 | 0.69625 | 0.67375 | 0.65125 | 0.62875 | 0.60625 | 0.58375 | 0.56125 | 0.53875 | 0.51625 | 0.49375 | 0.47125 | 0.44875 | 0.42625 | 0.40375 | 0.38125 | 0.35875 | 0.33625 | 0.31375 | 0.29125 | 0.26875
[65 empty] | CCS | 0 | 0 | 0 | 0 | 0 | 0 | 0 | 0 | 0 | 0 | 0 | 0 | 0 | 0.00125 | 0.00375 | 0.0075 | 0.0125 | 0.01875 | 0.02625 | 0.035 | 0.045 | 0.05625 | 0.06875 | 0.0825 | 0.0975 | 0.11375 | 0.13125 | 0.15 | 0.17 | 0.19125 | 0.21375 | 0.23625 | 0.25875 | 0.28125 | 0.30375 | 0.32625 | 0.34875 | 0.37125 | 0.39375 | 0.41625 | 0.43875 | 0.46125 | 0.48375 | 0.50625 | 0.52875 | 0.55125 | 0.57375 | 0.59625 | 0.61875 | 0.64125 | 0.66375 | 0.68625 | 0.70875 | 0.73125
PASTE into OSeMOSYS input sheet
Splitting non-metallic mineral products into CCS and non CCS | [61 empty] | OSeMOSYS labels |  | Intentionally blank |  | Energy use 2017: Energy use
economy | fuel_code | short_fuel_code | item_code_new | 2017 energy | 2018 energy | [56 empty] | REGION | FUEL |  |  | 2017 | 2018 | 2019 | 2020 | 2021 | 2022 | 2023 | 2024 | 2025 | 2026 | 2027 | 2028 | 2029 | 2030 | 2031 | 2032 | 2033 | 2034 | 2035 | 2036 | 2037 | 2038 | 2039 | 2040 | 2041 | 2042 | 2043 | 2044 | 2045 | 2046 | 2047 | 2048 | 2049 | 2050 | 2051 | 2052 | 2053 | 2054 | 2055 | 2056 | 2057 | 2058 | 2059 | 2060 | 2061 | 2062 | 2063 | 2064 | 2065 | 2066 | 2067 | 2068 | 2069 | 2070
12_NZ | 1_x_coal_thermal | 1_x_coal_thermal | 14_4_cement_noccs | 1.9665 | 2.0292 | [56 empty] | 12_NZ | d_ind_cem_1_x_coal_thermal |  |  | 1.9665 | 2.0292 | 2.0565 | 1.536 | 1.7941 | 1.8087 | 1.8192 | 1.8271 | 1.8336 | 1.839 | 1.8434 | 1.8242 | 1.8046 | 1.7825 | 1.758 | 1.7313 | 1.7023 | 1.6712 | 1.6381 | 1.6031 | 1.5662 | 1.5275 | 1.4871 | 1.4452 | 1.4018 | 1.3572 | 1.3113 | 1.2642 | 1.216 | 1.1667 | 1.1162 | 1.0663 | 1.0172 | 0.96878 | 0.92021 | 0.8729 | 0.82687 | 0.78209 | 0.73857 | 0.69629 | 0.65525 | 0.61543 | 0.57683 | 0.53944 | 0.50325 | 0.46825 | 0.43442 | 0.40176 | 0.37025 | 0.33988 | 0.31065 | 0.28254 | 0.25553 | 0.22962
12_NZ | 1_1_coking_coal | 1_1_coking_coal | 14_4_cement_noccs | 0 | 0 | [56 empty] | 12_NZ | d_ind_cem_1_1_coking_coal |  |  | 0 | 0 | 0 | 0 | 0 | 0 | 0 | 0 | 0 | 0 | 0 | 0 | 0 | 0 | 0 | 0 | 0 | 0 | 0 | 0 | 0 | 0 | 0 | 0 | 0 | 0 | 0 | 0 | 0 | 0 | 0 | 0 | 0 | 0 | 0 | 0 | 0 | 0 | 0 | 0 | 0 | 0 | 0 | 0 | 0 | 0 | 0 | 0 | 0 | 0 | 0 | 0 | 0 | 0
12_NZ | 1_5_lignite | 1_5_lignite | 14_4_cement_noccs | 0 | 0 | [56 empty] | 12_NZ | d_ind_cem_1_5_lignite |  |  | 0 | 0 | 0 | 0 | 0 | 0 | 0 | 0 | 0 | 0 | 0 | 0 | 0 | 0 | 0 | 0 | 0 | 0 | 0 | 0 | 0 | 0 | 0 | 0 | 0 | 0 | 0 | 0 | 0 | 0 | 0 | 0 | 0 | 0 | 0 | 0 | 0 | 0 | 0 | 0 | 0 | 0 | 0 | 0 | 0 | 0 | 0 | 0 | 0 | 0 | 0 | 0 | 0 | 0
12_NZ | 2_coal_products | 2_coal_products | 14_4_cement_noccs | 0 | 0 | [56 empty] | 12_NZ | d_ind_cem_2_coal_products |  |  | 0 | 0 | 0 | 0 | 0 | 0 | 0 | 0 | 0 | 0 | 0 | 0 | 0 | 0 | 0 | 0 | 0 | 0 | 0 | 0 | 0 | 0 | 0 | 0 | 0 | 0 | 0 | 0 | 0 | 0 | 0 | 0 | 0 | 0 | 0 | 0 | 0 | 0 | 0 | 0 | 0 | 0 | 0 | 0 | 0 | 0 | 0 | 0 | 0 | 0 | 0 | 0 | 0 | 0
12_NZ | 6_1_crude_oil | 6_1_crude_oil | 14_4_cement_noccs | 0 | 0 | [56 empty] | 12_NZ | d_ind_cem_6_1_crude_oil |  |  | 0 | 0 | 0 | 0 | 0 | 0 | 0 | 0 | 0 | 0 | 0 | 0 | 0 | 0 | 0 | 0 | 0 | 0 | 0 | 0 | 0 | 0 | 0 | 0 | 0 | 0 | 0 | 0 | 0 | 0 | 0 | 0 | 0 | 0 | 0 | 0 | 0 | 0 | 0 | 0 | 0 | 0 | 0 | 0 | 0 | 0 | 0 | 0 | 0 | 0 | 0 | 0 | 0 | 0
12_NZ | 6_x_ngls | 6_x_ngls | 14_4_cement_noccs | 0 | 0 | [56 empty] | 12_NZ | d_ind_cem_6_x_ngls |  |  | 0 | 0 | 0 | 0 | 0 | 0 | 0 | 0 | 0 | 0 | 0 | 0 | 0 | 0 | 0 | 0 | 0 | 0 | 0 | 0 | 0 | 0 | 0 | 0 | 0 | 0 | 0 | 0 | 0 | 0 | 0 | 0 | 0 | 0 | 0 | 0 | 0 | 0 | 0 | 0 | 0 | 0 | 0 | 0 | 0 | 0 | 0 | 0 | 0 | 0 | 0 | 0 | 0 | 0
12_NZ | 7_1_motor_gasoline | 7_1_mo_gasoline | 14_4_cement_noccs | 0 | 0 | [56 empty] | 12_NZ | d_ind_cem_7_1_mo_gasoline |  |  | 0 | 0 | 0 | 0 | 0 | 0 | 0 | 0 | 0 | 0 | 0 | 0 | 0 | 0 | 0 | 0 | 0 | 0 | 0 | 0 | 0 | 0 | 0 | 0 | 0 | 0 | 0 | 0 | 0 | 0 | 0 | 0 | 0 | 0 | 0 | 0 | 0 | 0 | 0 | 0 | 0 | 0 | 0 | 0 | 0 | 0 | 0 | 0 | 0 | 0 | 0 | 0 | 0 | 0
12_NZ | 7_2_aviation_gasoline | 7_2_avi_gasoline | 14_4_cement_noccs | 0 | 0 | [56 empty] | 12_NZ | d_ind_cem_7_2_avi_gasoline |  |  | 0 | 0 | 0 | 0 | 0 | 0 | 0 | 0 | 0 | 0 | 0 | 0 | 0 | 0 | 0 | 0 | 0 | 0 | 0 | 0 | 0 | 0 | 0 | 0 | 0 | 0 | 0 | 0 | 0 | 0 | 0 | 0 | 0 | 0 | 0 | 0 | 0 | 0 | 0 | 0 | 0 | 0 | 0 | 0 | 0 | 0 | 0 | 0 | 0 | 0 | 0 | 0 | 0 | 0
12_NZ | 7_3_naphtha | 7_3_naphtha | 14_4_cement_noccs | 0 | 0 | [56 empty] | 12_NZ | d_ind_cem_7_3_naphtha |  |  | 0 | 0 | 0 | 0 | 0 | 0 | 0 | 0 | 0 | 0 | 0 | 0 | 0 | 0 | 0 | 0 | 0 | 0 | 0 | 0 | 0 | 0 | 0 | 0 | 0 | 0 | 0 | 0 | 0 | 0 | 0 | 0 | 0 | 0 | 0 | 0 | 0 | 0 | 0 | 0 | 0 | 0 | 0 | 0 | 0 | 0 | 0 | 0 | 0 | 0 | 0 | 0 | 0 | 0
12_NZ | 7_x_jet_fuel | 7_x_jet_fuel | 14_4_cement_noccs | 0 | 0 | [56 empty] | 12_NZ | d_ind_cem_7_x_jet_fuel |  |  | 0 | 0 | 0 | 0 | 0 | 0 | 0 | 0 | 0 | 0 | 0 | 0 | 0 | 0 | 0 | 0 | 0 | 0 | 0 | 0 | 0 | 0 | 0 | 0 | 0 | 0 | 0 | 0 | 0 | 0 | 0 | 0 | 0 | 0 | 0 | 0 | 0 | 0 | 0 | 0 | 0 | 0 | 0 | 0 | 0 | 0 | 0 | 0 | 0 | 0 | 0 | 0 | 0 | 0
12_NZ | 7_6_kerosene | 7_6_kerosene | 14_4_cement_noccs | 0 | 0 | [56 empty] | 12_NZ | d_ind_cem_7_6_kerosene |  |  | 0 | 0 | 0 | 0 | 0 | 0 | 0 | 0 | 0 | 0 | 0 | 0 | 0 | 0 | 0 | 0 | 0 | 0 | 0 | 0 | 0 | 0 | 0 | 0 | 0 | 0 | 0 | 0 | 0 | 0 | 0 | 0 | 0 | 0 | 0 | 0 | 0 | 0 | 0 | 0 | 0 | 0 | 0 | 0 | 0 | 0 | 0 | 0 | 0 | 0 | 0 | 0 | 0 | 0
12_NZ | 7_7_gas_diesel_oil | 7_7_gas_diesel_oil | 14_4_cement_noccs | 0 | 0 | [56 empty] | 12_NZ | d_ind_cem_7_7_gas_diesel_oil |  |  | 0 | 0 | 0 | 0 | 0 | 0 | 0 | 0 | 0 | 0 | 0 | 0 | 0 | 0 | 0 | 0 | 0 | 0 | 0 | 0 | 0 | 0 | 0 | 0 | 0 | 0 | 0 | 0 | 0 | 0 | 0 | 0 | 0 | 0 | 0 | 0 | 0 | 0 | 0 | 0 | 0 | 0 | 0 | 0 | 0 | 0 | 0 | 0 | 0 | 0 | 0 | 0 | 0 | 0
12_NZ | 7_8_fuel_oil | 7_8_fuel_oil | 14_4_cement_noccs | 0 | 0 | [56 empty] | 12_NZ | d_ind_cem_7_8_fuel_oil |  |  | 0 | 0 | 0 | 0 | 0 | 0 | 0 | 0 | 0 | 0 | 0 | 0 | 0 | 0 | 0 | 0 | 0 | 0 | 0 | 0 | 0 | 0 | 0 | 0 | 0 | 0 | 0 | 0 | 0 | 0 | 0 | 0 | 0 | 0 | 0 | 0 | 0 | 0 | 0 | 0 | 0 | 0 | 0 | 0 | 0 | 0 | 0 | 0 | 0 | 0 | 0 | 0 | 0 | 0
12_NZ | 7_9_lpg | 7_9_lpg | 14_4_cement_noccs | 0 | 0 | [56 empty] | 12_NZ | d_ind_cem_7_9_lpg |  |  | 0 | 0 | 0 | 0 | 0 | 0 | 0 | 0 | 0 | 0 | 0 | 0 | 0 | 0 | 0 | 0 | 0 | 0 | 0 | 0 | 0 | 0 | 0 | 0 | 0 | 0 | 0 | 0 | 0 | 0 | 0 | 0 | 0 | 0 | 0 | 0 | 0 | 0 | 0 | 0 | 0 | 0 | 0 | 0 | 0 | 0 | 0 | 0 | 0 | 0 | 0 | 0 | 0 | 0
12_NZ | 7_10_refinery_gas_not_liquefied | 7_10_refi_gas_notliq | 14_4_cement_noccs | 0 | 0 | [56 empty] | 12_NZ | d_ind_cem_7_10_refi_gas_notliq |  |  | 0 | 0 | 0 | 0 | 0 | 0 | 0 | 0 | 0 | 0 | 0 | 0 | 0 | 0 | 0 | 0 | 0 | 0 | 0 | 0 | 0 | 0 | 0 | 0 | 0 | 0 | 0 | 0 | 0 | 0 | 0 | 0 | 0 | 0 | 0 | 0 | 0 | 0 | 0 | 0 | 0 | 0 | 0 | 0 | 0 | 0 | 0 | 0 | 0 | 0 | 0 | 0 | 0 | 0
12_NZ | 7_11_ethane | 7_11_ethane | 14_4_cement_noccs | 0 | 0 | [56 empty] | 12_NZ | d_ind_cem_7_11_ethane |  |  | 0 | 0 | 0 | 0 | 0 | 0 | 0 | 0 | 0 | 0 | 0 | 0 | 0 | 0 | 0 | 0 | 0 | 0 | 0 | 0 | 0 | 0 | 0 | 0 | 0 | 0 | 0 | 0 | 0 | 0 | 0 | 0 | 0 | 0 | 0 | 0 | 0 | 0 | 0 | 0 | 0 | 0 | 0 | 0 | 0 | 0 | 0 | 0 | 0 | 0 | 0 | 0 | 0 | 0
12_NZ | 7_x_other_petroleum_products | 7_x_other_petrol_prod | 14_4_cement_noccs | 0 | 0 | [56 empty] | 12_NZ | d_ind_cem_7_x_other_petrol_prod |  |  | 0 | 0 | 0 | 0 | 0 | 0 | 0 | 0 | 0 | 0 | 0 | 0 | 0 | 0 | 0 | 0 | 0 | 0 | 0 | 0 | 0 | 0 | 0 | 0 | 0 | 0 | 0 | 0 | 0 | 0 | 0 | 0 | 0 | 0 | 0 | 0 | 0 | 0 | 0 | 0 | 0 | 0 | 0 | 0 | 0 | 0 | 0 | 0 | 0 | 0 | 0 | 0 | 0 | 0
12_NZ | 8_1_natural_gas | 8_1_natural_gas | 14_4_cement_noccs | 1.9498 | 1.7338 | [56 empty] | 12_NZ | d_ind_cem_8_1_natural_gas |  |  | 1.9498 | 1.7338 | 1.7572 | 1.3124 | 1.533 | 1.5455 | 1.5544 | 1.5612 | 1.5668 | 1.5714 | 1.5751 | 1.5587 | 1.5419 | 1.5231 | 1.5022 | 1.4793 | 1.4545 | 1.4279 | 1.3996 | 1.3698 | 1.3383 | 1.3052 | 1.2707 | 1.2349 | 1.1978 | 1.1596 | 1.1205 | 1.0802 | 1.039 | 0.99686 | 0.95371 | 0.91113 | 0.86915 | 0.82778 | 0.78627 | 0.74586 | 0.70652 | 0.66826 | 0.63107 | 0.59495 | 0.55988 | 0.52586 | 0.49288 | 0.46093 | 0.43001 | 0.4001 | 0.37119 | 0.34328 | 0.31636 | 0.29042 | 0.26544 | 0.24141 | 0.21834 | 0.1962
12_NZ | 15_1_fuelwood_and_woodwaste | 15_1_fwood_wwaste | 14_4_cement_noccs | 0 | 0 | [56 empty] | 12_NZ | d_ind_cem_15_1_fwood_wwaste |  |  | 0 | 0 | 0 | 0 | 0 | 0 | 0 | 0 | 0 | 0 | 0 | 0 | 0 | 0 | 0 | 0 | 0 | 0 | 0 | 0 | 0 | 0 | 0 | 0 | 0 | 0 | 0 | 0 | 0 | 0 | 0 | 0 | 0 | 0 | 0 | 0 | 0 | 0 | 0 | 0 | 0 | 0 | 0 | 0 | 0 | 0 | 0 | 0 | 0 | 0 | 0 | 0 | 0 | 0
12_NZ | 15_2_bagasse | 15_2_bagasse | 14_4_cement_noccs | 0 | 0 | [56 empty] | 12_NZ | d_ind_cem_15_2_bagasse |  |  | 0 | 0 | 0 | 0 | 0 | 0 | 0 | 0 | 0 | 0 | 0 | 0 | 0 | 0 | 0 | 0 | 0 | 0 | 0 | 0 | 0 | 0 | 0 | 0 | 0 | 0 | 0 | 0 | 0 | 0 | 0 | 0 | 0 | 0 | 0 | 0 | 0 | 0 | 0 | 0 | 0 | 0 | 0 | 0 | 0 | 0 | 0 | 0 | 0 | 0 | 0 | 0 | 0 | 0
12_NZ | 15_3_charcoal | 15_3_charcoal | 14_4_cement_noccs | 0 | 0 | [56 empty] | 12_NZ | d_ind_cem_15_3_charcoal |  |  | 0 | 0 | 0 | 0 | 0 | 0 | 0 | 0 | 0 | 0 | 0 | 0 | 0 | 0 | 0 | 0 | 0 | 0 | 0 | 0 | 0 | 0 | 0 | 0 | 0 | 0 | 0 | 0 | 0 | 0 | 0 | 0 | 0 | 0 | 0 | 0 | 0 | 0 | 0 | 0 | 0 | 0 | 0 | 0 | 0 | 0 | 0 | 0 | 0 | 0 | 0 | 0 | 0 | 0
12_NZ | 15_4_black_liquor | 15_4_black_liquor | 14_4_cement_noccs | 0 | 0 | [56 empty] | 12_NZ | d_ind_cem_15_4_black_liquor |  |  | 0 | 0 | 0 | 0 | 0 | 0 | 0 | 0 | 0 | 0 | 0 | 0 | 0 | 0 | 0 | 0 | 0 | 0 | 0 | 0 | 0 | 0 | 0 | 0 | 0 | 0 | 0 | 0 | 0 | 0 | 0 | 0 | 0 | 0 | 0 | 0 | 0 | 0 | 0 | 0 | 0 | 0 | 0 | 0 | 0 | 0 | 0 | 0 | 0 | 0 | 0 | 0 | 0 | 0
12_NZ | 15_5_other_biomass | 15_5_other_biomass | 14_4_cement_noccs | 0 | 0 | [56 empty] | 12_NZ | d_ind_cem_15_5_other_biomass |  |  | 0 | 0 | 0 | 0 | 0 | 0 | 0 | 0 | 0 | 0 | 0 | 0 | 0 | 0 | 0 | 0 | 0 | 0 | 0 | 0 | 0 | 0 | 0 | 0 | 0 | 0 | 0 | 0 | 0 | 0 | 0 | 0 | 0 | 0 | 0 | 0 | 0 | 0 | 0 | 0 | 0 | 0 | 0 | 0 | 0 | 0 | 0 | 0 | 0 | 0 | 0 | 0 | 0 | 0
12_NZ | 16_1_biogas | 16_1_biogas | 14_4_cement_noccs | 0 | 0 | [56 empty] | 12_NZ | d_ind_cem_16_1_biogas |  |  | 0 | 0 | 0 | 0 | 0 | 0 | 0 | 0 | 0 | 0 | 0 | 0 | 0 | 0 | 0 | 0 | 0 | 0 | 0 | 0 | 0 | 0 | 0 | 0 | 0 | 0 | 0 | 0 | 0 | 0 | 0 | 0 | 0 | 0 | 0 | 0 | 0 | 0 | 0 | 0 | 0 | 0 | 0 | 0 | 0 | 0 | 0 | 0 | 0 | 0 | 0 | 0 | 0 | 0
12_NZ | 16_2_industrial_waste | 16_2_industrial_waste | 14_4_cement_noccs | 0 | 0 | [56 empty] | 12_NZ | d_ind_cem_16_2_industrial_waste |  |  | 0 | 0 | 0 | 0 | 0 | 0 | 0 | 0 | 0 | 0 | 0 | 0 | 0 | 0 | 0 | 0 | 0 | 0 | 0 | 0 | 0 | 0 | 0 | 0 | 0 | 0 | 0 | 0 | 0 | 0 | 0 | 0 | 0 | 0 | 0 | 0 | 0 | 0 | 0 | 0 | 0 | 0 | 0 | 0 | 0 | 0 | 0 | 0 | 0 | 0 | 0 | 0 | 0 | 0
12_NZ | 16_3_municipal_solid_waste_renewable | 16_3_msw_ren | 14_4_cement_noccs | 0 | 0 | [56 empty] | 12_NZ | d_ind_cem_16_3_msw_ren |  |  | 0 | 0 | 0 | 0 | 0 | 0 | 0 | 0 | 0 | 0 | 0 | 0 | 0 | 0 | 0 | 0 | 0 | 0 | 0 | 0 | 0 | 0 | 0 | 0 | 0 | 0 | 0 | 0 | 0 | 0 | 0 | 0 | 0 | 0 | 0 | 0 | 0 | 0 | 0 | 0 | 0 | 0 | 0 | 0 | 0 | 0 | 0 | 0 | 0 | 0 | 0 | 0 | 0 | 0
12_NZ | 16_4_municipal_solid_waste_nonrenewable | 16_4_msw_nonr | 14_4_cement_noccs | 0 | 0 | [56 empty] | 12_NZ | d_ind_cem_16_4_msw_nonr |  |  | 0 | 0 | 0 | 0 | 0 | 0 | 0 | 0 | 0 | 0 | 0 | 0 | 0 | 0 | 0 | 0 | 0 | 0 | 0 | 0 | 0 | 0 | 0 | 0 | 0 | 0 | 0 | 0 | 0 | 0 | 0 | 0 | 0 | 0 | 0 | 0 | 0 | 0 | 0 | 0 | 0 | 0 | 0 | 0 | 0 | 0 | 0 | 0 | 0 | 0 | 0 | 0 | 0 | 0
12_NZ | 16_5_biogasoline | 16_5_biogasoline | 14_4_cement_noccs | 0 | 0 | [56 empty] | 12_NZ | d_ind_cem_16_5_biogasoline |  |  | 0 | 0 | 0 | 0 | 0 | 0 | 0 | 0 | 0 | 0 | 0 | 0 | 0 | 0 | 0 | 0 | 0 | 0 | 0 | 0 | 0 | 0 | 0 | 0 | 0 | 0 | 0 | 0 | 0 | 0 | 0 | 0 | 0 | 0 | 0 | 0 | 0 | 0 | 0 | 0 | 0 | 0 | 0 | 0 | 0 | 0 | 0 | 0 | 0 | 0 | 0 | 0 | 0 | 0
12_NZ | 16_6_biodiesel | 16_6_biodiesel | 14_4_cement_noccs | 0 | 0 | [56 empty] | 12_NZ | d_ind_cem_16_6_biodiesel |  |  | 0 | 0 | 0 | 0 | 0 | 0 | 0 | 0 | 0 | 0 | 0 | 0 | 0 | 0 | 0 | 0 | 0 | 0 | 0 | 0 | 0 | 0 | 0 | 0 | 0 | 0 | 0 | 0 | 0 | 0 | 0 | 0 | 0 | 0 | 0 | 0 | 0 | 0 | 0 | 0 | 0 | 0 | 0 | 0 | 0 | 0 | 0 | 0 | 0 | 0 | 0 | 0 | 0 | 0
12_NZ | 16_8_other_liquid_biofuels | 16_8_oth_liquid_biofuel | 14_4_cement_noccs | 0 | 0 | [56 empty] | 12_NZ | d_ind_cem_16_8_oth_liquid_biofuel |  |  | 0 | 0 | 0 | 0 | 0 | 0 | 0 | 0 | 0 | 0 | 0 | 0 | 0 | 0 | 0 | 0 | 0 | 0 | 0 | 0 | 0 | 0 | 0 | 0 | 0 | 0 | 0 | 0 | 0 | 0 | 0 | 0 | 0 | 0 | 0 | 0 | 0 | 0 | 0 | 0 | 0 | 0 | 0 | 0 | 0 | 0 | 0 | 0 | 0 | 0 | 0 | 0 | 0 | 0
12_NZ | 17_electricity | 17_electricity | 14_4_cement_noccs | 0.99156 | 0.95162 | [56 empty] | 12_NZ | d_ind_cem_17_electricity |  |  | 0.99156 | 0.95162 | 0.96443 | 0.72033 | 0.84137 | 0.84822 | 0.85316 | 0.85685 | 0.85991 | 0.86244 | 0.86449 | 0.85547 | 0.84629 | 0.83594 | 0.82446 | 0.81191 | 0.79831 | 0.78372 | 0.7682 | 0.7518 | 0.7345 | 0.71635 | 0.69742 | 0.67776 | 0.65741 | 0.63647 | 0.61496 | 0.59289 | 0.57027 | 0.54713 | 0.52344 | 0.50007 | 0.47703 | 0.45433 | 0.43155 | 0.40936 | 0.38777 | 0.36678 | 0.34637 | 0.32654 | 0.30729 | 0.28862 | 0.27052 | 0.25298 | 0.23601 | 0.21959 | 0.20373 | 0.18841 | 0.17363 | 0.15939 | 0.14569 | 0.1325 | 0.11983 | 0.10768
12_NZ | 18_heat | 18_heat | 14_4_cement_noccs | 0 | 0 | [56 empty] | 12_NZ | d_ind_cem_18_heat |  |  | 0 | 0 | 0 | 0 | 0 | 0 | 0 | 0 | 0 | 0 | 0 | 0 | 0 | 0 | 0 | 0 | 0 | 0 | 0 | 0 | 0 | 0 | 0 | 0 | 0 | 0 | 0 | 0 | 0 | 0 | 0 | 0 | 0 | 0 | 0 | 0 | 0 | 0 | 0 | 0 | 0 | 0 | 0 | 0 | 0 | 0 | 0 | 0 | 0 | 0 | 0 | 0 | 0 | 0
12_NZ | 1_x_coal_thermal | 1_x_coal_thermal | 14_4_cement_ccs | 0 | 0 | [56 empty] | 12_NZ | d_ind_cem_ccs_1_x_coal_thermal |  |  | 0 | 0 | 0 | 0 | 0 | 0 | 0 | 0 | 0 | 0 | 0 | 0 | 0 | 0.0022309 | 0.0066175 | 0.013083 | 0.021548 | 0.031933 | 0.044158 | 0.058143 | 0.0738 | 0.091044 | 0.10979 | 0.12995 | 0.15144 | 0.17419 | 0.19811 | 0.2231 | 0.24906 | 0.27589 | 0.30344 | 0.32985 | 0.35507 | 0.37909 | 0.40145 | 0.42269 | 0.44279 | 0.46179 | 0.47969 | 0.4965 | 0.51223 | 0.5269 | 0.54052 | 0.5531 | 0.56466 | 0.5752 | 0.58475 | 0.59331 | 0.6009 | 0.60753 | 0.61322 | 0.61798 | 0.62182 | 0.62477
12_NZ | 1_1_coking_coal | 1_1_coking_coal | 14_4_cement_ccs | 0 | 0 | [56 empty] | 12_NZ | d_ind_cem_ccs_1_1_coking_coal |  |  | 0 | 0 | 0 | 0 | 0 | 0 | 0 | 0 | 0 | 0 | 0 | 0 | 0 | 0 | 0 | 0 | 0 | 0 | 0 | 0 | 0 | 0 | 0 | 0 | 0 | 0 | 0 | 0 | 0 | 0 | 0 | 0 | 0 | 0 | 0 | 0 | 0 | 0 | 0 | 0 | 0 | 0 | 0 | 0 | 0 | 0 | 0 | 0 | 0 | 0 | 0 | 0 | 0 | 0
12_NZ | 1_5_lignite | 1_5_lignite | 14_4_cement_ccs | 0 | 0 | [56 empty] | 12_NZ | d_ind_cem_ccs_1_5_lignite |  |  | 0 | 0 | 0 | 0 | 0 | 0 | 0 | 0 | 0 | 0 | 0 | 0 | 0 | 0 | 0 | 0 | 0 | 0 | 0 | 0 | 0 | 0 | 0 | 0 | 0 | 0 | 0 | 0 | 0 | 0 | 0 | 0 | 0 | 0 | 0 | 0 | 0 | 0 | 0 | 0 | 0 | 0 | 0 | 0 | 0 | 0 | 0 | 0 | 0 | 0 | 0 | 0 | 0 | 0
12_NZ | 2_coal_products | 2_coal_products | 14_4_cement_ccs | 0 | 0 | [56 empty] | 12_NZ | d_ind_cem_ccs_2_coal_products |  |  | 0 | 0 | 0 | 0 | 0 | 0 | 0 | 0 | 0 | 0 | 0 | 0 | 0 | 0 | 0 | 0 | 0 | 0 | 0 | 0 | 0 | 0 | 0 | 0 | 0 | 0 | 0 | 0 | 0 | 0 | 0 | 0 | 0 | 0 | 0 | 0 | 0 | 0 | 0 | 0 | 0 | 0 | 0 | 0 | 0 | 0 | 0 | 0 | 0 | 0 | 0 | 0 | 0 | 0
12_NZ | 6_1_crude_oil | 6_1_crude_oil | 14_4_cement_ccs | 0 | 0 | [56 empty] | 12_NZ | d_ind_cem_ccs_6_1_crude_oil |  |  | 0 | 0 | 0 | 0 | 0 | 0 | 0 | 0 | 0 | 0 | 0 | 0 | 0 | 0 | 0 | 0 | 0 | 0 | 0 | 0 | 0 | 0 | 0 | 0 | 0 | 0 | 0 | 0 | 0 | 0 | 0 | 0 | 0 | 0 | 0 | 0 | 0 | 0 | 0 | 0 | 0 | 0 | 0 | 0 | 0 | 0 | 0 | 0 | 0 | 0 | 0 | 0 | 0 | 0
12_NZ | 6_x_ngls | 6_x_ngls | 14_4_cement_ccs | 0 | 0 | [56 empty] | 12_NZ | d_ind_cem_ccs_6_x_ngls |  |  | 0 | 0 | 0 | 0 | 0 | 0 | 0 | 0 | 0 | 0 | 0 | 0 | 0 | 0 | 0 | 0 | 0 | 0 | 0 | 0 | 0 | 0 | 0 | 0 | 0 | 0 | 0 | 0 | 0 | 0 | 0 | 0 | 0 | 0 | 0 | 0 | 0 | 0 | 0 | 0 | 0 | 0 | 0 | 0 | 0 | 0 | 0 | 0 | 0 | 0 | 0 | 0 | 0 | 0
12_NZ | 7_1_motor_gasoline | 7_1_mo_gasoline | 14_4_cement_ccs | 0 | 0 | [56 empty] | 12_NZ | d_ind_cem_ccs_7_1_mo_gasoline |  |  | 0 | 0 | 0 | 0 | 0 | 0 | 0 | 0 | 0 | 0 | 0 | 0 | 0 | 0 | 0 | 0 | 0 | 0 | 0 | 0 | 0 | 0 | 0 | 0 | 0 | 0 | 0 | 0 | 0 | 0 | 0 | 0 | 0 | 0 | 0 | 0 | 0 | 0 | 0 | 0 | 0 | 0 | 0 | 0 | 0 | 0 | 0 | 0 | 0 | 0 | 0 | 0 | 0 | 0
12_NZ | 7_2_aviation_gasoline | 7_2_avi_gasoline | 14_4_cement_ccs | 0 | 0 | [56 empty] | 12_NZ | d_ind_cem_ccs_7_2_avi_gasoline |  |  | 0 | 0 | 0 | 0 | 0 | 0 | 0 | 0 | 0 | 0 | 0 | 0 | 0 | 0 | 0 | 0 | 0 | 0 | 0 | 0 | 0 | 0 | 0 | 0 | 0 | 0 | 0 | 0 | 0 | 0 | 0 | 0 | 0 | 0 | 0 | 0 | 0 | 0 | 0 | 0 | 0 | 0 | 0 | 0 | 0 | 0 | 0 | 0 | 0 | 0 | 0 | 0 | 0 | 0
12_NZ | 7_3_naphtha | 7_3_naphtha | 14_4_cement_ccs | 0 | 0 | [56 empty] | 12_NZ | d_ind_cem_ccs_7_3_naphtha |  |  | 0 | 0 | 0 | 0 | 0 | 0 | 0 | 0 | 0 | 0 | 0 | 0 | 0 | 0 | 0 | 0 | 0 | 0 | 0 | 0 | 0 | 0 | 0 | 0 | 0 | 0 | 0 | 0 | 0 | 0 | 0 | 0 | 0 | 0 | 0 | 0 | 0 | 0 | 0 | 0 | 0 | 0 | 0 | 0 | 0 | 0 | 0 | 0 | 0 | 0 | 0 | 0 | 0 | 0
12_NZ | 7_x_jet_fuel | 7_x_jet_fuel | 14_4_cement_ccs | 0 | 0 | [56 empty] | 12_NZ | d_ind_cem_ccs_7_x_jet_fuel |  |  | 0 | 0 | 0 | 0 | 0 | 0 | 0 | 0 | 0 | 0 | 0 | 0 | 0 | 0 | 0 | 0 | 0 | 0 | 0 | 0 | 0 | 0 | 0 | 0 | 0 | 0 | 0 | 0 | 0 | 0 | 0 | 0 | 0 | 0 | 0 | 0 | 0 | 0 | 0 | 0 | 0 | 0 | 0 | 0 | 0 | 0 | 0 | 0 | 0 | 0 | 0 | 0 | 0 | 0
12_NZ | 7_6_kerosene | 7_6_kerosene | 14_4_cement_ccs | 0 | 0 | [56 empty] | 12_NZ | d_ind_cem_ccs_7_6_kerosene |  |  | 0 | 0 | 0 | 0 | 0 | 0 | 0 | 0 | 0 | 0 | 0 | 0 | 0 | 0 | 0 | 0 | 0 | 0 | 0 | 0 | 0 | 0 | 0 | 0 | 0 | 0 | 0 | 0 | 0 | 0 | 0 | 0 | 0 | 0 | 0 | 0 | 0 | 0 | 0 | 0 | 0 | 0 | 0 | 0 | 0 | 0 | 0 | 0 | 0 | 0 | 0 | 0 | 0 | 0
12_NZ | 7_7_gas_diesel_oil | 7_7_gas_diesel_oil | 14_4_cement_ccs | 0 | 0 | [56 empty] | 12_NZ | d_ind_cem_ccs_7_7_gas_diesel_oil |  |  | 0 | 0 | 0 | 0 | 0 | 0 | 0 | 0 | 0 | 0 | 0 | 0 | 0 | 0 | 0 | 0 | 0 | 0 | 0 | 0 | 0 | 0 | 0 | 0 | 0 | 0 | 0 | 0 | 0 | 0 | 0 | 0 | 0 | 0 | 0 | 0 | 0 | 0 | 0 | 0 | 0 | 0 | 0 | 0 | 0 | 0 | 0 | 0 | 0 | 0 | 0 | 0 | 0 | 0
12_NZ | 7_8_fuel_oil | 7_8_fuel_oil | 14_4_cement_ccs | 0 | 0 | [56 empty] | 12_NZ | d_ind_cem_ccs_7_8_fuel_oil |  |  | 0 | 0 | 0 | 0 | 0 | 0 | 0 | 0 | 0 | 0 | 0 | 0 | 0 | 0 | 0 | 0 | 0 | 0 | 0 | 0 | 0 | 0 | 0 | 0 | 0 | 0 | 0 | 0 | 0 | 0 | 0 | 0 | 0 | 0 | 0 | 0 | 0 | 0 | 0 | 0 | 0 | 0 | 0 | 0 | 0 | 0 | 0 | 0 | 0 | 0 | 0 | 0 | 0 | 0
12_NZ | 7_9_lpg | 7_9_lpg | 14_4_cement_ccs | 0 | 0 | [56 empty] | 12_NZ | d_ind_cem_ccs_7_9_lpg |  |  | 0 | 0 | 0 | 0 | 0 | 0 | 0 | 0 | 0 | 0 | 0 | 0 | 0 | 0 | 0 | 0 | 0 | 0 | 0 | 0 | 0 | 0 | 0 | 0 | 0 | 0 | 0 | 0 | 0 | 0 | 0 | 0 | 0 | 0 | 0 | 0 | 0 | 0 | 0 | 0 | 0 | 0 | 0 | 0 | 0 | 0 | 0 | 0 | 0 | 0 | 0 | 0 | 0 | 0
12_NZ | 7_10_refinery_gas_not_liquefied | 7_10_refi_gas_notliq | 14_4_cement_ccs | 0 | 0 | [56 empty] | 12_NZ | d_ind_cem_ccs_7_10_refi_gas_notliq |  |  | 0 | 0 | 0 | 0 | 0 | 0 | 0 | 0 | 0 | 0 | 0 | 0 | 0 | 0 | 0 | 0 | 0 | 0 | 0 | 0 | 0 | 0 | 0 | 0 | 0 | 0 | 0 | 0 | 0 | 0 | 0 | 0 | 0 | 0 | 0 | 0 | 0 | 0 | 0 | 0 | 0 | 0 | 0 | 0 | 0 | 0 | 0 | 0 | 0 | 0 | 0 | 0 | 0 | 0
12_NZ | 7_11_ethane | 7_11_ethane | 14_4_cement_ccs | 0 | 0 | [56 empty] | 12_NZ | d_ind_cem_ccs_7_11_ethane |  |  | 0 | 0 | 0 | 0 | 0 | 0 | 0 | 0 | 0 | 0 | 0 | 0 | 0 | 0 | 0 | 0 | 0 | 0 | 0 | 0 | 0 | 0 | 0 | 0 | 0 | 0 | 0 | 0 | 0 | 0 | 0 | 0 | 0 | 0 | 0 | 0 | 0 | 0 | 0 | 0 | 0 | 0 | 0 | 0 | 0 | 0 | 0 | 0 | 0 | 0 | 0 | 0 | 0 | 0
12_NZ | 7_x_other_petroleum_products | 7_x_other_petrol_prod | 14_4_cement_ccs | 0 | 0 | [56 empty] | 12_NZ | d_ind_cem_ccs_7_x_other_petrol_prod |  |  | 0 | 0 | 0 | 0 | 0 | 0 | 0 | 0 | 0 | 0 | 0 | 0 | 0 | 0 | 0 | 0 | 0 | 0 | 0 | 0 | 0 | 0 | 0 | 0 | 0 | 0 | 0 | 0 | 0 | 0 | 0 | 0 | 0 | 0 | 0 | 0 | 0 | 0 | 0 | 0 | 0 | 0 | 0 | 0 | 0 | 0 | 0 | 0 | 0 | 0 | 0 | 0 | 0 | 0
12_NZ | 8_1_natural_gas | 8_1_natural_gas | 14_4_cement_ccs | 0 | 0 | [56 empty] | 12_NZ | d_ind_cem_ccs_8_1_natural_gas |  |  | 0 | 0 | 0 | 0 | 0 | 0 | 0 | 0 | 0 | 0 | 0 | 0 | 0 | 0.0019062 | 0.0056543 | 0.011179 | 0.018412 | 0.027285 | 0.037731 | 0.049681 | 0.063059 | 0.077793 | 0.09381 | 0.11104 | 0.1294 | 0.14884 | 0.16928 | 0.19063 | 0.21281 | 0.23573 | 0.25928 | 0.28184 | 0.30339 | 0.32391 | 0.34302 | 0.36117 | 0.37835 | 0.39458 | 0.40987 | 0.42424 | 0.43768 | 0.45021 | 0.46185 | 0.4726 | 0.48247 | 0.49148 | 0.49964 | 0.50695 | 0.51344 | 0.51911 | 0.52397 | 0.52803 | 0.53132 | 0.53384
12_NZ | 15_1_fuelwood_and_woodwaste | 15_1_fwood_wwaste | 14_4_cement_ccs | 0 | 0 | [56 empty] | 12_NZ | d_ind_cem_ccs_15_1_fwood_wwaste |  |  | 0 | 0 | 0 | 0 | 0 | 0 | 0 | 0 | 0 | 0 | 0 | 0 | 0 | 0 | 0 | 0 | 0 | 0 | 0 | 0 | 0 | 0 | 0 | 0 | 0 | 0 | 0 | 0 | 0 | 0 | 0 | 0 | 0 | 0 | 0 | 0 | 0 | 0 | 0 | 0 | 0 | 0 | 0 | 0 | 0 | 0 | 0 | 0 | 0 | 0 | 0 | 0 | 0 | 0
12_NZ | 15_2_bagasse | 15_2_bagasse | 14_4_cement_ccs | 0 | 0 | [56 empty] | 12_NZ | d_ind_cem_ccs_15_2_bagasse |  |  | 0 | 0 | 0 | 0 | 0 | 0 | 0 | 0 | 0 | 0 | 0 | 0 | 0 | 0 | 0 | 0 | 0 | 0 | 0 | 0 | 0 | 0 | 0 | 0 | 0 | 0 | 0 | 0 | 0 | 0 | 0 | 0 | 0 | 0 | 0 | 0 | 0 | 0 | 0 | 0 | 0 | 0 | 0 | 0 | 0 | 0 | 0 | 0 | 0 | 0 | 0 | 0 | 0 | 0
12_NZ | 15_3_charcoal | 15_3_charcoal | 14_4_cement_ccs | 0 | 0 | [56 empty] | 12_NZ | d_ind_cem_ccs_15_3_charcoal |  |  | 0 | 0 | 0 | 0 | 0 | 0 | 0 | 0 | 0 | 0 | 0 | 0 | 0 | 0 | 0 | 0 | 0 | 0 | 0 | 0 | 0 | 0 | 0 | 0 | 0 | 0 | 0 | 0 | 0 | 0 | 0 | 0 | 0 | 0 | 0 | 0 | 0 | 0 | 0 | 0 | 0 | 0 | 0 | 0 | 0 | 0 | 0 | 0 | 0 | 0 | 0 | 0 | 0 | 0
12_NZ | 15_4_black_liquor | 15_4_black_liquor | 14_4_cement_ccs | 0 | 0 | [56 empty] | 12_NZ | d_ind_cem_ccs_15_4_black_liquor |  |  | 0 | 0 | 0 | 0 | 0 | 0 | 0 | 0 | 0 | 0 | 0 | 0 | 0 | 0 | 0 | 0 | 0 | 0 | 0 | 0 | 0 | 0 | 0 | 0 | 0 | 0 | 0 | 0 | 0 | 0 | 0 | 0 | 0 | 0 | 0 | 0 | 0 | 0 | 0 | 0 | 0 | 0 | 0 | 0 | 0 | 0 | 0 | 0 | 0 | 0 | 0 | 0 | 0 | 0
12_NZ | 15_5_other_biomass | 15_5_other_biomass | 14_4_cement_ccs | 0 | 0 | [56 empty] | 12_NZ | d_ind_cem_ccs_15_5_other_biomass |  |  | 0 | 0 | 0 | 0 | 0 | 0 | 0 | 0 | 0 | 0 | 0 | 0 | 0 | 0 | 0 | 0 | 0 | 0 | 0 | 0 | 0 | 0 | 0 | 0 | 0 | 0 | 0 | 0 | 0 | 0 | 0 | 0 | 0 | 0 | 0 | 0 | 0 | 0 | 0 | 0 | 0 | 0 | 0 | 0 | 0 | 0 | 0 | 0 | 0 | 0 | 0 | 0 | 0 | 0
12_NZ | 16_1_biogas | 16_1_biogas | 14_4_cement_ccs | 0 | 0 | [56 empty] | 12_NZ | d_ind_cem_ccs_16_1_biogas |  |  | 0 | 0 | 0 | 0 | 0 | 0 | 0 | 0 | 0 | 0 | 0 | 0 | 0 | 0 | 0 | 0 | 0 | 0 | 0 | 0 | 0 | 0 | 0 | 0 | 0 | 0 | 0 | 0 | 0 | 0 | 0 | 0 | 0 | 0 | 0 | 0 | 0 | 0 | 0 | 0 | 0 | 0 | 0 | 0 | 0 | 0 | 0 | 0 | 0 | 0 | 0 | 0 | 0 | 0
12_NZ | 16_2_industrial_waste | 16_2_industrial_waste | 14_4_cement_ccs | 0 | 0 | [56 empty] | 12_NZ | d_ind_cem_ccs_16_2_industrial_waste |  |  | 0 | 0 | 0 | 0 | 0 | 0 | 0 | 0 | 0 | 0 | 0 | 0 | 0 | 0 | 0 | 0 | 0 | 0 | 0 | 0 | 0 | 0 | 0 | 0 | 0 | 0 | 0 | 0 | 0 | 0 | 0 | 0 | 0 | 0 | 0 | 0 | 0 | 0 | 0 | 0 | 0 | 0 | 0 | 0 | 0 | 0 | 0 | 0 | 0 | 0 | 0 | 0 | 0 | 0
12_NZ | 16_3_municipal_solid_waste_renewable | 16_3_msw_ren | 14_4_cement_ccs | 0 | 0 | [56 empty] | 12_NZ | d_ind_cem_ccs_16_3_msw_ren |  |  | 0 | 0 | 0 | 0 | 0 | 0 | 0 | 0 | 0 | 0 | 0 | 0 | 0 | 0 | 0 | 0 | 0 | 0 | 0 | 0 | 0 | 0 | 0 | 0 | 0 | 0 | 0 | 0 | 0 | 0 | 0 | 0 | 0 | 0 | 0 | 0 | 0 | 0 | 0 | 0 | 0 | 0 | 0 | 0 | 0 | 0 | 0 | 0 | 0 | 0 | 0 | 0 | 0 | 0
12_NZ | 16_4_municipal_solid_waste_nonrenewable | 16_4_msw_nonr | 14_4_cement_ccs | 0 | 0 | [56 empty] | 12_NZ | d_ind_cem_ccs_16_4_msw_nonr |  |  | 0 | 0 | 0 | 0 | 0 | 0 | 0 | 0 | 0 | 0 | 0 | 0 | 0 | 0 | 0 | 0 | 0 | 0 | 0 | 0 | 0 | 0 | 0 | 0 | 0 | 0 | 0 | 0 | 0 | 0 | 0 | 0 | 0 | 0 | 0 | 0 | 0 | 0 | 0 | 0 | 0 | 0 | 0 | 0 | 0 | 0 | 0 | 0 | 0 | 0 | 0 | 0 | 0 | 0
12_NZ | 16_5_biogasoline | 16_5_biogasoline | 14_4_cement_ccs | 0 | 0 | [56 empty] | 12_NZ | d_ind_cem_ccs_16_5_biogasoline |  |  | 0 | 0 | 0 | 0 | 0 | 0 | 0 | 0 | 0 | 0 | 0 | 0 | 0 | 0 | 0 | 0 | 0 | 0 | 0 | 0 | 0 | 0 | 0 | 0 | 0 | 0 | 0 | 0 | 0 | 0 | 0 | 0 | 0 | 0 | 0 | 0 | 0 | 0 | 0 | 0 | 0 | 0 | 0 | 0 | 0 | 0 | 0 | 0 | 0 | 0 | 0 | 0 | 0 | 0
12_NZ | 16_6_biodiesel | 16_6_biodiesel | 14_4_cement_ccs | 0 | 0 | [56 empty] | 12_NZ | d_ind_cem_ccs_16_6_biodiesel |  |  | 0 | 0 | 0 | 0 | 0 | 0 | 0 | 0 | 0 | 0 | 0 | 0 | 0 | 0 | 0 | 0 | 0 | 0 | 0 | 0 | 0 | 0 | 0 | 0 | 0 | 0 | 0 | 0 | 0 | 0 | 0 | 0 | 0 | 0 | 0 | 0 | 0 | 0 | 0 | 0 | 0 | 0 | 0 | 0 | 0 | 0 | 0 | 0 | 0 | 0 | 0 | 0 | 0 | 0
12_NZ | 16_8_other_liquid_biofuels | 16_8_oth_liquid_biofuel | 14_4_cement_ccs | 0 | 0 | [56 empty] | 12_NZ | d_ind_cem_ccs_16_8_oth_liquid_biofuel |  |  | 0 | 0 | 0 | 0 | 0 | 0 | 0 | 0 | 0 | 0 | 0 | 0 | 0 | 0 | 0 | 0 | 0 | 0 | 0 | 0 | 0 | 0 | 0 | 0 | 0 | 0 | 0 | 0 | 0 | 0 | 0 | 0 | 0 | 0 | 0 | 0 | 0 | 0 | 0 | 0 | 0 | 0 | 0 | 0 | 0 | 0 | 0 | 0 | 0 | 0 | 0 | 0 | 0 | 0
12_NZ | 17_electricity | 17_electricity | 14_4_cement_ccs | 0 | 0 | [56 empty] | 12_NZ | d_ind_cem_ccs_17_electricity |  |  | 0 | 0 | 0 | 0 | 0 | 0 | 0 | 0 | 0 | 0 | 0 | 0 | 0 | 0.002387 | 0.0071398 | 0.014236 | 0.023652 | 0.035364 | 0.049348 | 0.065581 | 0.084031 | 0.10467 | 0.12747 | 0.1524 | 0.17944 | 0.20857 | 0.23976 | 0.27297 | 0.30816 | 0.34527 | 0.38419 | 0.42262 | 0.4605 | 0.49778 | 0.53387 | 0.56942 | 0.60445 | 0.63896 | 0.67296 | 0.70644 | 0.73942 | 0.7719 | 0.80388 | 0.83538 | 0.8664 | 0.89695 | 0.92702 | 0.95664 | 0.9858 | 1.0145 | 1.0428 | 1.0706 | 1.098 | 1.125
12_NZ | 18_heat | 18_heat | 14_4_cement_ccs | 0 | 0 | [56 empty] | 12_NZ | d_ind_cem_ccs_18_heat |  |  | 0 | 0 | 0 | 0 | 0 | 0 | 0 | 0 | 0 | 0 | 0 | 0 | 0 | 0 | 0 | 0 | 0 | 0 | 0 | 0 | 0 | 0 | 0 | 0 | 0 | 0 | 0 | 0 | 0 | 0 | 0 | 0 | 0 | 0 | 0 | 0 | 0 | 0 | 0 | 0 | 0 | 0 | 0 | 0 | 0 | 0 | 0 | 0 | 0 | 0 | 0 | 0 | 0 | 0
CCS electricity calculation
[62 empty] | 01_AUS | Electricity for cement not including CCS |  |  | 0 | 0 | 0 | 0 | 0 | 0 | 0 | 0 | 0 | 0 | 0 | 0 | 0 | 0.0010462 | 0.0031034 | 0.0061353 | 0.010105 | 0.014976 | 0.020709 | 0.027267 | 0.03461 | 0.042697 | 0.051488 | 0.060943 | 0.071022 | 0.081691 | 0.092908 | 0.10463 | 0.1168 | 0.12938 | 0.1423 | 0.15469 | 0.16652 | 0.17778 | 0.18827 | 0.19823 | 0.20766 | 0.21657 | 0.22496 | 0.23284 | 0.24022 | 0.2471 | 0.25349 | 0.25939 | 0.26481 | 0.26975 | 0.27423 | 0.27824 | 0.2818 | 0.28491 | 0.28758 | 0.28981 | 0.29161 | 0.293
[62 empty] | 01_AUS | Cement production using CCS |  |  | 0 | 0 | 0 | 0 | 0 | 0 | 0 | 0 | 0 | 0 | 0 | 0 | 0 | 1.4898 | 4.4849 | 9.0007 | 15.0521 | 22.654 | 31.8214 | 42.5705 | 54.912 | 68.8589 | 84.4246 | 101.6228 | 120.4665 | 140.9804 | 163.1744 | 187.0535 | 212.6194 | 239.8697 | 268.7638 | 297.7016 | 326.6449 | 355.5529 | 383.9971 | 412.4413 | 440.8856 | 469.3298 | 497.774 | 526.2183 | 554.6625 | 583.1067 | 611.5509 | 639.9952 | 668.4394 | 696.8836 | 725.3279 | 753.7721 | 782.2163 | 810.6606 | 839.1048 | 867.549 | 895.9932 | 924.4375
[62 empty] | 01_AUS | Electricity for CCS operation |  |  | 0 | 0 | 0 | 0 | 0 | 0 | 0 | 0 | 0 | 0 | 0 | 0 | 0 | 0.0013408 | 0.0040364 | 0.0081006 | 0.013547 | 0.020389 | 0.028639 | 0.038313 | 0.049421 | 0.061973 | 0.075982 | 0.091461 | 0.10842 | 0.12688 | 0.14686 | 0.16835 | 0.19136 | 0.21588 | 0.24189 | 0.26793 | 0.29398 | 0.32 | 0.3456 | 0.3712 | 0.3968 | 0.4224 | 0.448 | 0.4736 | 0.4992 | 0.5248 | 0.5504 | 0.576 | 0.6016 | 0.6272 | 0.6528 | 0.67839 | 0.70399 | 0.72959 | 0.75519 | 0.78079 | 0.80639 | 0.83199
[62 empty] | 01_AUS | Electricity for cement includung CCS |  |  | 0 | 0 | 0 | 0 | 0 | 0 | 0 | 0 | 0 | 0 | 0 | 0 | 0 | 0.002387 | 0.0071398 | 0.014236 | 0.023652 | 0.035364 | 0.049348 | 0.065581 | 0.084031 | 0.10467 | 0.12747 | 0.1524 | 0.17944 | 0.20857 | 0.23976 | 0.27297 | 0.30816 | 0.34527 | 0.38419 | 0.42262 | 0.4605 | 0.49778 | 0.53387 | 0.56942 | 0.60445 | 0.63896 | 0.67296 | 0.70644 | 0.73942 | 0.7719 | 0.80388 | 0.83538 | 0.8664 | 0.89695 | 0.92702 | 0.95664 | 0.9858 | 1.0145 | 1.0428 | 1.0706 | 1.098 | 1.125

## 13_PNG
Cement CCS addition and fuel switching calculation
Improvement in energy efficiency also captures lower clinker to cement ratio |  |  |  |  | 13_PNG 2018 | value |  | CCS assumptions | value |  | 30 | years
[5 empty] | 0.0025 | EnergyEff_improv |  | 91239.1325 | Coal tCO2/PJ |  | 0.0025 | clinker to cement per annum
[5 empty] | 40 | plant life years |  | 52546.0973 | Gas tCO2/PJ |  | 7.5% | Over 30 years
[5 empty] | 0 | existing thermal eff |  | 60189.166 | Oil tCO2/PJ
[5 empty] | 3.15 | new plant thermal eff |  | 4.1868e-05 | toe to PJ
[5 empty] | 2.9 | BAT thermal eff |  | 0.8 | CCS capture rate
[5 empty] | #DIV/0! | new to existing p.a. |  | 250 | kWh per tonne cement
[5 empty] | #DIV/0! | BAT to existing p.a. |  | 3.6e-09 | kWh to PJ
[5 empty] | #DIV/0! | cement to nmm |  | 0 | additional thermal
[13 empty] | Efficiency starts in 2020 | [48 empty] | PASTE into OSeMOSYS input sheet
NON METALLIC MINERALS ENERGY CONSUMPTION, PETAJOULES, 2018 | [5 empty] | MATCH |  |  | EI | Energy intensity in years 2019 and on, assuming 2018 baseline and improvement shown in input cells above | [51 empty] | OSeMOSYS labels |  | Intentionally blank |  | Energy use
economy | fuel_code | short_fuel_code | item_code_new | 2017 | 2018 | economy | industry | total_production | energy_intensity_2018 | 2019 | 2020 | 2021 | 2022 | 2023 | 2024 | 2025 | 2026 | 2027 | 2028 | 2029 | 2030 | 2031 | 2032 | 2033 | 2034 | 2035 | 2036 | 2037 | 2038 | 2039 | 2040 | 2041 | 2042 | 2043 | 2044 | 2045 | 2046 | 2047 | 2048 | 2049 | 2050 | 2051 | 2052 | 2053 | 2054 | 2055 | 2056 | 2057 | 2058 | 2059 | 2060 | 2061 | 2062 | 2063 | 2064 | 2065 | 2066 | 2067 | 2068 | 2069 | 2070 | REGION | FUEL |  |  | 2017 | 2018 | 2019 | 2020 | 2021 | 2022 | 2023 | 2024 | 2025 | 2026 | 2027 | 2028 | 2029 | 2030 | 2031 | 2032 | 2033 | 2034 | 2035 | 2036 | 2037 | 2038 | 2039 | 2040 | 2041 | 2042 | 2043 | 2044 | 2045 | 2046 | 2047 | 2048 | 2049 | 2050 | 2051 | 2052 | 2053 | 2054 | 2055 | 2056 | 2057 | 2058 | 2059 | 2060 | 2061 | 2062 | 2063 | 2064 | 2065 | 2066 | 2067 | 2068 | 2069 | 2070
13_PNG | 1_x_coal_thermal | 1_x_coal_thermal | 14_4_nonmetallic_mineral_products | 0 | 0 | 193 | 6 | 0 | 0 | 0 | 0 | 0 | 0 | 0 | 0 | 0 | 0 | 0 | 0 | 0 | 0 | 0 | 0 | 0 | 0 | 0 | 0 | 0 | 0 | 0 | 0 | 0 | 0 | 0 | 0 | 0 | 0 | 0 | 0 | 0 | 0 | 0 | 0 | 0 | 0 | 0 | 0 | 0 | 0 | 0 | 0 | 0 | 0 | 0 | 0 | 0 | 0 | 0 | 0 | 0 | 0 | 13_PNG | d_ind_cem_1_x_coal_thermal |  |  | 0 | 0 | 0 | 0 | 0 | 0 | 0 | 0 | 0 | 0 | 0 | 0 | 0 | 0 | 0 | 0 | 0 | 0 | 0 | 0 | 0 | 0 | 0 | 0 | 0 | 0 | 0 | 0 | 0 | 0 | 0 | 0 | 0 | 0 | 0 | 0 | 0 | 0 | 0 | 0 | 0 | 0 | 0 | 0 | 0 | 0 | 0 | 0 | 0 | 0 | 0 | 0 | 0 | 0
13_PNG | 1_1_coking_coal | 1_1_coking_coal | 14_4_nonmetallic_mineral_products | 0 | 0 | 193 | 6 | 0 | 0 | 0 | 0 | 0 | 0 | 0 | 0 | 0 | 0 | 0 | 0 | 0 | 0 | 0 | 0 | 0 | 0 | 0 | 0 | 0 | 0 | 0 | 0 | 0 | 0 | 0 | 0 | 0 | 0 | 0 | 0 | 0 | 0 | 0 | 0 | 0 | 0 | 0 | 0 | 0 | 0 | 0 | 0 | 0 | 0 | 0 | 0 | 0 | 0 | 0 | 0 | 0 | 0 | 13_PNG | d_ind_cem_1_1_coking_coal |  |  | 0 | 0 | 0 | 0 | 0 | 0 | 0 | 0 | 0 | 0 | 0 | 0 | 0 | 0 | 0 | 0 | 0 | 0 | 0 | 0 | 0 | 0 | 0 | 0 | 0 | 0 | 0 | 0 | 0 | 0 | 0 | 0 | 0 | 0 | 0 | 0 | 0 | 0 | 0 | 0 | 0 | 0 | 0 | 0 | 0 | 0 | 0 | 0 | 0 | 0 | 0 | 0 | 0 | 0
13_PNG | 1_5_lignite | 1_5_lignite | 14_4_nonmetallic_mineral_products | 0 | 0 | 193 | 6 | 0 | 0 | 0 | 0 | 0 | 0 | 0 | 0 | 0 | 0 | 0 | 0 | 0 | 0 | 0 | 0 | 0 | 0 | 0 | 0 | 0 | 0 | 0 | 0 | 0 | 0 | 0 | 0 | 0 | 0 | 0 | 0 | 0 | 0 | 0 | 0 | 0 | 0 | 0 | 0 | 0 | 0 | 0 | 0 | 0 | 0 | 0 | 0 | 0 | 0 | 0 | 0 | 0 | 0 | 13_PNG | d_ind_cem_1_5_lignite |  |  | 0 | 0 | 0 | 0 | 0 | 0 | 0 | 0 | 0 | 0 | 0 | 0 | 0 | 0 | 0 | 0 | 0 | 0 | 0 | 0 | 0 | 0 | 0 | 0 | 0 | 0 | 0 | 0 | 0 | 0 | 0 | 0 | 0 | 0 | 0 | 0 | 0 | 0 | 0 | 0 | 0 | 0 | 0 | 0 | 0 | 0 | 0 | 0 | 0 | 0 | 0 | 0 | 0 | 0
13_PNG | 2_coal_products | 2_coal_products | 14_4_nonmetallic_mineral_products | 0 | 0 | 193 | 6 | 0 | 0 | 0 | 0 | 0 | 0 | 0 | 0 | 0 | 0 | 0 | 0 | 0 | 0 | 0 | 0 | 0 | 0 | 0 | 0 | 0 | 0 | 0 | 0 | 0 | 0 | 0 | 0 | 0 | 0 | 0 | 0 | 0 | 0 | 0 | 0 | 0 | 0 | 0 | 0 | 0 | 0 | 0 | 0 | 0 | 0 | 0 | 0 | 0 | 0 | 0 | 0 | 0 | 0 | 13_PNG | d_ind_cem_2_coal_products |  |  | 0 | 0 | 0 | 0 | 0 | 0 | 0 | 0 | 0 | 0 | 0 | 0 | 0 | 0 | 0 | 0 | 0 | 0 | 0 | 0 | 0 | 0 | 0 | 0 | 0 | 0 | 0 | 0 | 0 | 0 | 0 | 0 | 0 | 0 | 0 | 0 | 0 | 0 | 0 | 0 | 0 | 0 | 0 | 0 | 0 | 0 | 0 | 0 | 0 | 0 | 0 | 0 | 0 | 0
13_PNG | 6_1_crude_oil | 6_1_crude_oil | 14_4_nonmetallic_mineral_products | 0 | 0 | 193 | 6 | 0 | 0 | 0 | 0 | 0 | 0 | 0 | 0 | 0 | 0 | 0 | 0 | 0 | 0 | 0 | 0 | 0 | 0 | 0 | 0 | 0 | 0 | 0 | 0 | 0 | 0 | 0 | 0 | 0 | 0 | 0 | 0 | 0 | 0 | 0 | 0 | 0 | 0 | 0 | 0 | 0 | 0 | 0 | 0 | 0 | 0 | 0 | 0 | 0 | 0 | 0 | 0 | 0 | 0 | 13_PNG | d_ind_cem_6_1_crude_oil |  |  | 0 | 0 | 0 | 0 | 0 | 0 | 0 | 0 | 0 | 0 | 0 | 0 | 0 | 0 | 0 | 0 | 0 | 0 | 0 | 0 | 0 | 0 | 0 | 0 | 0 | 0 | 0 | 0 | 0 | 0 | 0 | 0 | 0 | 0 | 0 | 0 | 0 | 0 | 0 | 0 | 0 | 0 | 0 | 0 | 0 | 0 | 0 | 0 | 0 | 0 | 0 | 0 | 0 | 0
13_PNG | 6_x_ngls | 6_x_ngls | 14_4_nonmetallic_mineral_products | 0 | 0 | 193 | 6 | 0 | 0 | 0 | 0 | 0 | 0 | 0 | 0 | 0 | 0 | 0 | 0 | 0 | 0 | 0 | 0 | 0 | 0 | 0 | 0 | 0 | 0 | 0 | 0 | 0 | 0 | 0 | 0 | 0 | 0 | 0 | 0 | 0 | 0 | 0 | 0 | 0 | 0 | 0 | 0 | 0 | 0 | 0 | 0 | 0 | 0 | 0 | 0 | 0 | 0 | 0 | 0 | 0 | 0 | 13_PNG | d_ind_cem_6_x_ngls |  |  | 0 | 0 | 0 | 0 | 0 | 0 | 0 | 0 | 0 | 0 | 0 | 0 | 0 | 0 | 0 | 0 | 0 | 0 | 0 | 0 | 0 | 0 | 0 | 0 | 0 | 0 | 0 | 0 | 0 | 0 | 0 | 0 | 0 | 0 | 0 | 0 | 0 | 0 | 0 | 0 | 0 | 0 | 0 | 0 | 0 | 0 | 0 | 0 | 0 | 0 | 0 | 0 | 0 | 0
13_PNG | 7_1_motor_gasoline | 7_1_mo_gasoline | 14_4_nonmetallic_mineral_products | 0 | 0 | 193 | 6 | 0 | 0 | 0 | 0 | 0 | 0 | 0 | 0 | 0 | 0 | 0 | 0 | 0 | 0 | 0 | 0 | 0 | 0 | 0 | 0 | 0 | 0 | 0 | 0 | 0 | 0 | 0 | 0 | 0 | 0 | 0 | 0 | 0 | 0 | 0 | 0 | 0 | 0 | 0 | 0 | 0 | 0 | 0 | 0 | 0 | 0 | 0 | 0 | 0 | 0 | 0 | 0 | 0 | 0 | 13_PNG | d_ind_cem_7_1_mo_gasoline |  |  | 0 | 0 | 0 | 0 | 0 | 0 | 0 | 0 | 0 | 0 | 0 | 0 | 0 | 0 | 0 | 0 | 0 | 0 | 0 | 0 | 0 | 0 | 0 | 0 | 0 | 0 | 0 | 0 | 0 | 0 | 0 | 0 | 0 | 0 | 0 | 0 | 0 | 0 | 0 | 0 | 0 | 0 | 0 | 0 | 0 | 0 | 0 | 0 | 0 | 0 | 0 | 0 | 0 | 0
13_PNG | 7_2_aviation_gasoline | 7_2_avi_gasoline | 14_4_nonmetallic_mineral_products | 0 | 0 | 193 | 6 | 0 | 0 | 0 | 0 | 0 | 0 | 0 | 0 | 0 | 0 | 0 | 0 | 0 | 0 | 0 | 0 | 0 | 0 | 0 | 0 | 0 | 0 | 0 | 0 | 0 | 0 | 0 | 0 | 0 | 0 | 0 | 0 | 0 | 0 | 0 | 0 | 0 | 0 | 0 | 0 | 0 | 0 | 0 | 0 | 0 | 0 | 0 | 0 | 0 | 0 | 0 | 0 | 0 | 0 | 13_PNG | d_ind_cem_7_2_avi_gasoline |  |  | 0 | 0 | 0 | 0 | 0 | 0 | 0 | 0 | 0 | 0 | 0 | 0 | 0 | 0 | 0 | 0 | 0 | 0 | 0 | 0 | 0 | 0 | 0 | 0 | 0 | 0 | 0 | 0 | 0 | 0 | 0 | 0 | 0 | 0 | 0 | 0 | 0 | 0 | 0 | 0 | 0 | 0 | 0 | 0 | 0 | 0 | 0 | 0 | 0 | 0 | 0 | 0 | 0 | 0
13_PNG | 7_3_naphtha | 7_3_naphtha | 14_4_nonmetallic_mineral_products | 0 | 0 | 193 | 6 | 0 | 0 | 0 | 0 | 0 | 0 | 0 | 0 | 0 | 0 | 0 | 0 | 0 | 0 | 0 | 0 | 0 | 0 | 0 | 0 | 0 | 0 | 0 | 0 | 0 | 0 | 0 | 0 | 0 | 0 | 0 | 0 | 0 | 0 | 0 | 0 | 0 | 0 | 0 | 0 | 0 | 0 | 0 | 0 | 0 | 0 | 0 | 0 | 0 | 0 | 0 | 0 | 0 | 0 | 13_PNG | d_ind_cem_7_3_naphtha |  |  | 0 | 0 | 0 | 0 | 0 | 0 | 0 | 0 | 0 | 0 | 0 | 0 | 0 | 0 | 0 | 0 | 0 | 0 | 0 | 0 | 0 | 0 | 0 | 0 | 0 | 0 | 0 | 0 | 0 | 0 | 0 | 0 | 0 | 0 | 0 | 0 | 0 | 0 | 0 | 0 | 0 | 0 | 0 | 0 | 0 | 0 | 0 | 0 | 0 | 0 | 0 | 0 | 0 | 0
13_PNG | 7_x_jet_fuel | 7_x_jet_fuel | 14_4_nonmetallic_mineral_products | 0 | 0 | 193 | 6 | 0 | 0 | 0 | 0 | 0 | 0 | 0 | 0 | 0 | 0 | 0 | 0 | 0 | 0 | 0 | 0 | 0 | 0 | 0 | 0 | 0 | 0 | 0 | 0 | 0 | 0 | 0 | 0 | 0 | 0 | 0 | 0 | 0 | 0 | 0 | 0 | 0 | 0 | 0 | 0 | 0 | 0 | 0 | 0 | 0 | 0 | 0 | 0 | 0 | 0 | 0 | 0 | 0 | 0 | 13_PNG | d_ind_cem_7_x_jet_fuel |  |  | 0 | 0 | 0 | 0 | 0 | 0 | 0 | 0 | 0 | 0 | 0 | 0 | 0 | 0 | 0 | 0 | 0 | 0 | 0 | 0 | 0 | 0 | 0 | 0 | 0 | 0 | 0 | 0 | 0 | 0 | 0 | 0 | 0 | 0 | 0 | 0 | 0 | 0 | 0 | 0 | 0 | 0 | 0 | 0 | 0 | 0 | 0 | 0 | 0 | 0 | 0 | 0 | 0 | 0
13_PNG | 7_6_kerosene | 7_6_kerosene | 14_4_nonmetallic_mineral_products | 0 | 0 | 193 | 6 | 0 | 0 | 0 | 0 | 0 | 0 | 0 | 0 | 0 | 0 | 0 | 0 | 0 | 0 | 0 | 0 | 0 | 0 | 0 | 0 | 0 | 0 | 0 | 0 | 0 | 0 | 0 | 0 | 0 | 0 | 0 | 0 | 0 | 0 | 0 | 0 | 0 | 0 | 0 | 0 | 0 | 0 | 0 | 0 | 0 | 0 | 0 | 0 | 0 | 0 | 0 | 0 | 0 | 0 | 13_PNG | d_ind_cem_7_6_kerosene |  |  | 0 | 0 | 0 | 0 | 0 | 0 | 0 | 0 | 0 | 0 | 0 | 0 | 0 | 0 | 0 | 0 | 0 | 0 | 0 | 0 | 0 | 0 | 0 | 0 | 0 | 0 | 0 | 0 | 0 | 0 | 0 | 0 | 0 | 0 | 0 | 0 | 0 | 0 | 0 | 0 | 0 | 0 | 0 | 0 | 0 | 0 | 0 | 0 | 0 | 0 | 0 | 0 | 0 | 0
13_PNG | 7_7_gas_diesel_oil | 7_7_gas_diesel_oil | 14_4_nonmetallic_mineral_products | 0 | 0 | 193 | 6 | 0 | 0 | 0 | 0 | 0 | 0 | 0 | 0 | 0 | 0 | 0 | 0 | 0 | 0 | 0 | 0 | 0 | 0 | 0 | 0 | 0 | 0 | 0 | 0 | 0 | 0 | 0 | 0 | 0 | 0 | 0 | 0 | 0 | 0 | 0 | 0 | 0 | 0 | 0 | 0 | 0 | 0 | 0 | 0 | 0 | 0 | 0 | 0 | 0 | 0 | 0 | 0 | 0 | 0 | 13_PNG | d_ind_cem_7_7_gas_diesel_oil |  |  | 0 | 0 | 0 | 0 | 0 | 0 | 0 | 0 | 0 | 0 | 0 | 0 | 0 | 0 | 0 | 0 | 0 | 0 | 0 | 0 | 0 | 0 | 0 | 0 | 0 | 0 | 0 | 0 | 0 | 0 | 0 | 0 | 0 | 0 | 0 | 0 | 0 | 0 | 0 | 0 | 0 | 0 | 0 | 0 | 0 | 0 | 0 | 0 | 0 | 0 | 0 | 0 | 0 | 0
13_PNG | 7_8_fuel_oil | 7_8_fuel_oil | 14_4_nonmetallic_mineral_products | 0 | 0 | 193 | 6 | 0 | 0 | 0 | 0 | 0 | 0 | 0 | 0 | 0 | 0 | 0 | 0 | 0 | 0 | 0 | 0 | 0 | 0 | 0 | 0 | 0 | 0 | 0 | 0 | 0 | 0 | 0 | 0 | 0 | 0 | 0 | 0 | 0 | 0 | 0 | 0 | 0 | 0 | 0 | 0 | 0 | 0 | 0 | 0 | 0 | 0 | 0 | 0 | 0 | 0 | 0 | 0 | 0 | 0 | 13_PNG | d_ind_cem_7_8_fuel_oil |  |  | 0 | 0 | 0 | 0 | 0 | 0 | 0 | 0 | 0 | 0 | 0 | 0 | 0 | 0 | 0 | 0 | 0 | 0 | 0 | 0 | 0 | 0 | 0 | 0 | 0 | 0 | 0 | 0 | 0 | 0 | 0 | 0 | 0 | 0 | 0 | 0 | 0 | 0 | 0 | 0 | 0 | 0 | 0 | 0 | 0 | 0 | 0 | 0 | 0 | 0 | 0 | 0 | 0 | 0
13_PNG | 7_9_lpg | 7_9_lpg | 14_4_nonmetallic_mineral_products | 0 | 0 | 193 | 6 | 0 | 0 | 0 | 0 | 0 | 0 | 0 | 0 | 0 | 0 | 0 | 0 | 0 | 0 | 0 | 0 | 0 | 0 | 0 | 0 | 0 | 0 | 0 | 0 | 0 | 0 | 0 | 0 | 0 | 0 | 0 | 0 | 0 | 0 | 0 | 0 | 0 | 0 | 0 | 0 | 0 | 0 | 0 | 0 | 0 | 0 | 0 | 0 | 0 | 0 | 0 | 0 | 0 | 0 | 13_PNG | d_ind_cem_7_9_lpg |  |  | 0 | 0 | 0 | 0 | 0 | 0 | 0 | 0 | 0 | 0 | 0 | 0 | 0 | 0 | 0 | 0 | 0 | 0 | 0 | 0 | 0 | 0 | 0 | 0 | 0 | 0 | 0 | 0 | 0 | 0 | 0 | 0 | 0 | 0 | 0 | 0 | 0 | 0 | 0 | 0 | 0 | 0 | 0 | 0 | 0 | 0 | 0 | 0 | 0 | 0 | 0 | 0 | 0 | 0
13_PNG | 7_10_refinery_gas_not_liquefied | 7_10_refi_gas_notliq | 14_4_nonmetallic_mineral_products | 0 | 0 | 193 | 6 | 0 | 0 | 0 | 0 | 0 | 0 | 0 | 0 | 0 | 0 | 0 | 0 | 0 | 0 | 0 | 0 | 0 | 0 | 0 | 0 | 0 | 0 | 0 | 0 | 0 | 0 | 0 | 0 | 0 | 0 | 0 | 0 | 0 | 0 | 0 | 0 | 0 | 0 | 0 | 0 | 0 | 0 | 0 | 0 | 0 | 0 | 0 | 0 | 0 | 0 | 0 | 0 | 0 | 0 | 13_PNG | d_ind_cem_7_10_refi_gas_notliq |  |  | 0 | 0 | 0 | 0 | 0 | 0 | 0 | 0 | 0 | 0 | 0 | 0 | 0 | 0 | 0 | 0 | 0 | 0 | 0 | 0 | 0 | 0 | 0 | 0 | 0 | 0 | 0 | 0 | 0 | 0 | 0 | 0 | 0 | 0 | 0 | 0 | 0 | 0 | 0 | 0 | 0 | 0 | 0 | 0 | 0 | 0 | 0 | 0 | 0 | 0 | 0 | 0 | 0 | 0
13_PNG | 7_11_ethane | 7_11_ethane | 14_4_nonmetallic_mineral_products | 0 | 0 | 193 | 6 | 0 | 0 | 0 | 0 | 0 | 0 | 0 | 0 | 0 | 0 | 0 | 0 | 0 | 0 | 0 | 0 | 0 | 0 | 0 | 0 | 0 | 0 | 0 | 0 | 0 | 0 | 0 | 0 | 0 | 0 | 0 | 0 | 0 | 0 | 0 | 0 | 0 | 0 | 0 | 0 | 0 | 0 | 0 | 0 | 0 | 0 | 0 | 0 | 0 | 0 | 0 | 0 | 0 | 0 | 13_PNG | d_ind_cem_7_11_ethane |  |  | 0 | 0 | 0 | 0 | 0 | 0 | 0 | 0 | 0 | 0 | 0 | 0 | 0 | 0 | 0 | 0 | 0 | 0 | 0 | 0 | 0 | 0 | 0 | 0 | 0 | 0 | 0 | 0 | 0 | 0 | 0 | 0 | 0 | 0 | 0 | 0 | 0 | 0 | 0 | 0 | 0 | 0 | 0 | 0 | 0 | 0 | 0 | 0 | 0 | 0 | 0 | 0 | 0 | 0
13_PNG | 7_x_other_petroleum_products | 7_x_other_petrol_prod | 14_4_nonmetallic_mineral_products | 0 | 0 | 193 | 6 | 0 | 0 | 0 | 0 | 0 | 0 | 0 | 0 | 0 | 0 | 0 | 0 | 0 | 0 | 0 | 0 | 0 | 0 | 0 | 0 | 0 | 0 | 0 | 0 | 0 | 0 | 0 | 0 | 0 | 0 | 0 | 0 | 0 | 0 | 0 | 0 | 0 | 0 | 0 | 0 | 0 | 0 | 0 | 0 | 0 | 0 | 0 | 0 | 0 | 0 | 0 | 0 | 0 | 0 | 13_PNG | d_ind_cem_7_x_other_petrol_prod |  |  | 0 | 0 | 0 | 0 | 0 | 0 | 0 | 0 | 0 | 0 | 0 | 0 | 0 | 0 | 0 | 0 | 0 | 0 | 0 | 0 | 0 | 0 | 0 | 0 | 0 | 0 | 0 | 0 | 0 | 0 | 0 | 0 | 0 | 0 | 0 | 0 | 0 | 0 | 0 | 0 | 0 | 0 | 0 | 0 | 0 | 0 | 0 | 0 | 0 | 0 | 0 | 0 | 0 | 0
13_PNG | 8_1_natural_gas | 8_1_natural_gas | 14_4_nonmetallic_mineral_products | 0 | 0 | 193 | 6 | 0 | 0 | 0 | 0 | 0 | 0 | 0 | 0 | 0 | 0 | 0 | 0 | 0 | 0 | 0 | 0 | 0 | 0 | 0 | 0 | 0 | 0 | 0 | 0 | 0 | 0 | 0 | 0 | 0 | 0 | 0 | 0 | 0 | 0 | 0 | 0 | 0 | 0 | 0 | 0 | 0 | 0 | 0 | 0 | 0 | 0 | 0 | 0 | 0 | 0 | 0 | 0 | 0 | 0 | 13_PNG | d_ind_cem_8_1_natural_gas |  |  | 0 | 0 | 0 | 0 | 0 | 0 | 0 | 0 | 0 | 0 | 0 | 0 | 0 | 0 | 0 | 0 | 0 | 0 | 0 | 0 | 0 | 0 | 0 | 0 | 0 | 0 | 0 | 0 | 0 | 0 | 0 | 0 | 0 | 0 | 0 | 0 | 0 | 0 | 0 | 0 | 0 | 0 | 0 | 0 | 0 | 0 | 0 | 0 | 0 | 0 | 0 | 0 | 0 | 0
13_PNG | 15_1_fuelwood_and_woodwaste | 15_1_fwood_wwaste | 14_4_nonmetallic_mineral_products | 0 | 0 | 193 | 6 | 0 | 0 | 0 | 0 | 0 | 0 | 0 | 0 | 0 | 0 | 0 | 0 | 0 | 0 | 0 | 0 | 0 | 0 | 0 | 0 | 0 | 0 | 0 | 0 | 0 | 0 | 0 | 0 | 0 | 0 | 0 | 0 | 0 | 0 | 0 | 0 | 0 | 0 | 0 | 0 | 0 | 0 | 0 | 0 | 0 | 0 | 0 | 0 | 0 | 0 | 0 | 0 | 0 | 0 | 13_PNG | d_ind_cem_15_1_fwood_wwaste |  |  | 0 | 0 | 0 | 0 | 0 | 0 | 0 | 0 | 0 | 0 | 0 | 0 | 0 | 0 | 0 | 0 | 0 | 0 | 0 | 0 | 0 | 0 | 0 | 0 | 0 | 0 | 0 | 0 | 0 | 0 | 0 | 0 | 0 | 0 | 0 | 0 | 0 | 0 | 0 | 0 | 0 | 0 | 0 | 0 | 0 | 0 | 0 | 0 | 0 | 0 | 0 | 0 | 0 | 0
13_PNG | 15_2_bagasse | 15_2_bagasse | 14_4_nonmetallic_mineral_products | 0 | 0 | 193 | 6 | 0 | 0 | 0 | 0 | 0 | 0 | 0 | 0 | 0 | 0 | 0 | 0 | 0 | 0 | 0 | 0 | 0 | 0 | 0 | 0 | 0 | 0 | 0 | 0 | 0 | 0 | 0 | 0 | 0 | 0 | 0 | 0 | 0 | 0 | 0 | 0 | 0 | 0 | 0 | 0 | 0 | 0 | 0 | 0 | 0 | 0 | 0 | 0 | 0 | 0 | 0 | 0 | 0 | 0 | 13_PNG | d_ind_cem_15_2_bagasse |  |  | 0 | 0 | 0 | 0 | 0 | 0 | 0 | 0 | 0 | 0 | 0 | 0 | 0 | 0 | 0 | 0 | 0 | 0 | 0 | 0 | 0 | 0 | 0 | 0 | 0 | 0 | 0 | 0 | 0 | 0 | 0 | 0 | 0 | 0 | 0 | 0 | 0 | 0 | 0 | 0 | 0 | 0 | 0 | 0 | 0 | 0 | 0 | 0 | 0 | 0 | 0 | 0 | 0 | 0
13_PNG | 15_3_charcoal | 15_3_charcoal | 14_4_nonmetallic_mineral_products | 0 | 0 | 193 | 6 | 0 | 0 | 0 | 0 | 0 | 0 | 0 | 0 | 0 | 0 | 0 | 0 | 0 | 0 | 0 | 0 | 0 | 0 | 0 | 0 | 0 | 0 | 0 | 0 | 0 | 0 | 0 | 0 | 0 | 0 | 0 | 0 | 0 | 0 | 0 | 0 | 0 | 0 | 0 | 0 | 0 | 0 | 0 | 0 | 0 | 0 | 0 | 0 | 0 | 0 | 0 | 0 | 0 | 0 | 13_PNG | d_ind_cem_15_3_charcoal |  |  | 0 | 0 | 0 | 0 | 0 | 0 | 0 | 0 | 0 | 0 | 0 | 0 | 0 | 0 | 0 | 0 | 0 | 0 | 0 | 0 | 0 | 0 | 0 | 0 | 0 | 0 | 0 | 0 | 0 | 0 | 0 | 0 | 0 | 0 | 0 | 0 | 0 | 0 | 0 | 0 | 0 | 0 | 0 | 0 | 0 | 0 | 0 | 0 | 0 | 0 | 0 | 0 | 0 | 0
13_PNG | 15_4_black_liquor | 15_4_black_liquor | 14_4_nonmetallic_mineral_products | 0 | 0 | 193 | 6 | 0 | 0 | 0 | 0 | 0 | 0 | 0 | 0 | 0 | 0 | 0 | 0 | 0 | 0 | 0 | 0 | 0 | 0 | 0 | 0 | 0 | 0 | 0 | 0 | 0 | 0 | 0 | 0 | 0 | 0 | 0 | 0 | 0 | 0 | 0 | 0 | 0 | 0 | 0 | 0 | 0 | 0 | 0 | 0 | 0 | 0 | 0 | 0 | 0 | 0 | 0 | 0 | 0 | 0 | 13_PNG | d_ind_cem_15_4_black_liquor |  |  | 0 | 0 | 0 | 0 | 0 | 0 | 0 | 0 | 0 | 0 | 0 | 0 | 0 | 0 | 0 | 0 | 0 | 0 | 0 | 0 | 0 | 0 | 0 | 0 | 0 | 0 | 0 | 0 | 0 | 0 | 0 | 0 | 0 | 0 | 0 | 0 | 0 | 0 | 0 | 0 | 0 | 0 | 0 | 0 | 0 | 0 | 0 | 0 | 0 | 0 | 0 | 0 | 0 | 0
13_PNG | 15_5_other_biomass | 15_5_other_biomass | 14_4_nonmetallic_mineral_products | 0 | 0 | 193 | 6 | 0 | 0 | 0 | 0 | 0 | 0 | 0 | 0 | 0 | 0 | 0 | 0 | 0 | 0 | 0 | 0 | 0 | 0 | 0 | 0 | 0 | 0 | 0 | 0 | 0 | 0 | 0 | 0 | 0 | 0 | 0 | 0 | 0 | 0 | 0 | 0 | 0 | 0 | 0 | 0 | 0 | 0 | 0 | 0 | 0 | 0 | 0 | 0 | 0 | 0 | 0 | 0 | 0 | 0 | 13_PNG | d_ind_cem_15_5_other_biomass |  |  | 0 | 0 | 0 | 0 | 0 | 0 | 0 | 0 | 0 | 0 | 0 | 0 | 0 | 0 | 0 | 0 | 0 | 0 | 0 | 0 | 0 | 0 | 0 | 0 | 0 | 0 | 0 | 0 | 0 | 0 | 0 | 0 | 0 | 0 | 0 | 0 | 0 | 0 | 0 | 0 | 0 | 0 | 0 | 0 | 0 | 0 | 0 | 0 | 0 | 0 | 0 | 0 | 0 | 0
13_PNG | 16_1_biogas | 16_1_biogas | 14_4_nonmetallic_mineral_products | 0 | 0 | 193 | 6 | 0 | 0 | 0 | 0 | 0 | 0 | 0 | 0 | 0 | 0 | 0 | 0 | 0 | 0 | 0 | 0 | 0 | 0 | 0 | 0 | 0 | 0 | 0 | 0 | 0 | 0 | 0 | 0 | 0 | 0 | 0 | 0 | 0 | 0 | 0 | 0 | 0 | 0 | 0 | 0 | 0 | 0 | 0 | 0 | 0 | 0 | 0 | 0 | 0 | 0 | 0 | 0 | 0 | 0 | 13_PNG | d_ind_cem_16_1_biogas |  |  | 0 | 0 | 0 | 0 | 0 | 0 | 0 | 0 | 0 | 0 | 0 | 0 | 0 | 0 | 0 | 0 | 0 | 0 | 0 | 0 | 0 | 0 | 0 | 0 | 0 | 0 | 0 | 0 | 0 | 0 | 0 | 0 | 0 | 0 | 0 | 0 | 0 | 0 | 0 | 0 | 0 | 0 | 0 | 0 | 0 | 0 | 0 | 0 | 0 | 0 | 0 | 0 | 0 | 0
13_PNG | 16_2_industrial_waste | 16_2_industrial_waste | 14_4_nonmetallic_mineral_products | 0 | 0 | 193 | 6 | 0 | 0 | 0 | 0 | 0 | 0 | 0 | 0 | 0 | 0 | 0 | 0 | 0 | 0 | 0 | 0 | 0 | 0 | 0 | 0 | 0 | 0 | 0 | 0 | 0 | 0 | 0 | 0 | 0 | 0 | 0 | 0 | 0 | 0 | 0 | 0 | 0 | 0 | 0 | 0 | 0 | 0 | 0 | 0 | 0 | 0 | 0 | 0 | 0 | 0 | 0 | 0 | 0 | 0 | 13_PNG | d_ind_cem_16_2_industrial_waste |  |  | 0 | 0 | 0 | 0 | 0 | 0 | 0 | 0 | 0 | 0 | 0 | 0 | 0 | 0 | 0 | 0 | 0 | 0 | 0 | 0 | 0 | 0 | 0 | 0 | 0 | 0 | 0 | 0 | 0 | 0 | 0 | 0 | 0 | 0 | 0 | 0 | 0 | 0 | 0 | 0 | 0 | 0 | 0 | 0 | 0 | 0 | 0 | 0 | 0 | 0 | 0 | 0 | 0 | 0
13_PNG | 16_3_municipal_solid_waste_renewable | 16_3_msw_ren | 14_4_nonmetallic_mineral_products | 0 | 0 | 193 | 6 | 0 | 0 | 0 | 0 | 0 | 0 | 0 | 0 | 0 | 0 | 0 | 0 | 0 | 0 | 0 | 0 | 0 | 0 | 0 | 0 | 0 | 0 | 0 | 0 | 0 | 0 | 0 | 0 | 0 | 0 | 0 | 0 | 0 | 0 | 0 | 0 | 0 | 0 | 0 | 0 | 0 | 0 | 0 | 0 | 0 | 0 | 0 | 0 | 0 | 0 | 0 | 0 | 0 | 0 | 13_PNG | d_ind_cem_16_3_msw_ren |  |  | 0 | 0 | 0 | 0 | 0 | 0 | 0 | 0 | 0 | 0 | 0 | 0 | 0 | 0 | 0 | 0 | 0 | 0 | 0 | 0 | 0 | 0 | 0 | 0 | 0 | 0 | 0 | 0 | 0 | 0 | 0 | 0 | 0 | 0 | 0 | 0 | 0 | 0 | 0 | 0 | 0 | 0 | 0 | 0 | 0 | 0 | 0 | 0 | 0 | 0 | 0 | 0 | 0 | 0
13_PNG | 16_4_municipal_solid_waste_nonrenewable | 16_4_msw_nonr | 14_4_nonmetallic_mineral_products | 0 | 0 | 193 | 6 | 0 | 0 | 0 | 0 | 0 | 0 | 0 | 0 | 0 | 0 | 0 | 0 | 0 | 0 | 0 | 0 | 0 | 0 | 0 | 0 | 0 | 0 | 0 | 0 | 0 | 0 | 0 | 0 | 0 | 0 | 0 | 0 | 0 | 0 | 0 | 0 | 0 | 0 | 0 | 0 | 0 | 0 | 0 | 0 | 0 | 0 | 0 | 0 | 0 | 0 | 0 | 0 | 0 | 0 | 13_PNG | d_ind_cem_16_4_msw_nonr |  |  | 0 | 0 | 0 | 0 | 0 | 0 | 0 | 0 | 0 | 0 | 0 | 0 | 0 | 0 | 0 | 0 | 0 | 0 | 0 | 0 | 0 | 0 | 0 | 0 | 0 | 0 | 0 | 0 | 0 | 0 | 0 | 0 | 0 | 0 | 0 | 0 | 0 | 0 | 0 | 0 | 0 | 0 | 0 | 0 | 0 | 0 | 0 | 0 | 0 | 0 | 0 | 0 | 0 | 0
13_PNG | 16_5_biogasoline | 16_5_biogasoline | 14_4_nonmetallic_mineral_products | 0 | 0 | 193 | 6 | 0 | 0 | 0 | 0 | 0 | 0 | 0 | 0 | 0 | 0 | 0 | 0 | 0 | 0 | 0 | 0 | 0 | 0 | 0 | 0 | 0 | 0 | 0 | 0 | 0 | 0 | 0 | 0 | 0 | 0 | 0 | 0 | 0 | 0 | 0 | 0 | 0 | 0 | 0 | 0 | 0 | 0 | 0 | 0 | 0 | 0 | 0 | 0 | 0 | 0 | 0 | 0 | 0 | 0 | 13_PNG | d_ind_cem_16_5_biogasoline |  |  | 0 | 0 | 0 | 0 | 0 | 0 | 0 | 0 | 0 | 0 | 0 | 0 | 0 | 0 | 0 | 0 | 0 | 0 | 0 | 0 | 0 | 0 | 0 | 0 | 0 | 0 | 0 | 0 | 0 | 0 | 0 | 0 | 0 | 0 | 0 | 0 | 0 | 0 | 0 | 0 | 0 | 0 | 0 | 0 | 0 | 0 | 0 | 0 | 0 | 0 | 0 | 0 | 0 | 0
13_PNG | 16_6_biodiesel | 16_6_biodiesel | 14_4_nonmetallic_mineral_products | 0 | 0 | 193 | 6 | 0 | 0 | 0 | 0 | 0 | 0 | 0 | 0 | 0 | 0 | 0 | 0 | 0 | 0 | 0 | 0 | 0 | 0 | 0 | 0 | 0 | 0 | 0 | 0 | 0 | 0 | 0 | 0 | 0 | 0 | 0 | 0 | 0 | 0 | 0 | 0 | 0 | 0 | 0 | 0 | 0 | 0 | 0 | 0 | 0 | 0 | 0 | 0 | 0 | 0 | 0 | 0 | 0 | 0 | 13_PNG | d_ind_cem_16_6_biodiesel |  |  | 0 | 0 | 0 | 0 | 0 | 0 | 0 | 0 | 0 | 0 | 0 | 0 | 0 | 0 | 0 | 0 | 0 | 0 | 0 | 0 | 0 | 0 | 0 | 0 | 0 | 0 | 0 | 0 | 0 | 0 | 0 | 0 | 0 | 0 | 0 | 0 | 0 | 0 | 0 | 0 | 0 | 0 | 0 | 0 | 0 | 0 | 0 | 0 | 0 | 0 | 0 | 0 | 0 | 0
13_PNG | 16_8_other_liquid_biofuels | 16_8_oth_liquid_biofuel | 14_4_nonmetallic_mineral_products | 0 | 0 | 193 | 6 | 0 | 0 | 0 | 0 | 0 | 0 | 0 | 0 | 0 | 0 | 0 | 0 | 0 | 0 | 0 | 0 | 0 | 0 | 0 | 0 | 0 | 0 | 0 | 0 | 0 | 0 | 0 | 0 | 0 | 0 | 0 | 0 | 0 | 0 | 0 | 0 | 0 | 0 | 0 | 0 | 0 | 0 | 0 | 0 | 0 | 0 | 0 | 0 | 0 | 0 | 0 | 0 | 0 | 0 | 13_PNG | d_ind_cem_16_8_oth_liquid_biofuel |  |  | 0 | 0 | 0 | 0 | 0 | 0 | 0 | 0 | 0 | 0 | 0 | 0 | 0 | 0 | 0 | 0 | 0 | 0 | 0 | 0 | 0 | 0 | 0 | 0 | 0 | 0 | 0 | 0 | 0 | 0 | 0 | 0 | 0 | 0 | 0 | 0 | 0 | 0 | 0 | 0 | 0 | 0 | 0 | 0 | 0 | 0 | 0 | 0 | 0 | 0 | 0 | 0 | 0 | 0
13_PNG | 17_electricity | 17_electricity | 14_4_nonmetallic_mineral_products | 0 | 0 | 193 | 6 | 0 | 0 | 0 | 0 | 0 | 0 | 0 | 0 | 0 | 0 | 0 | 0 | 0 | 0 | 0 | 0 | 0 | 0 | 0 | 0 | 0 | 0 | 0 | 0 | 0 | 0 | 0 | 0 | 0 | 0 | 0 | 0 | 0 | 0 | 0 | 0 | 0 | 0 | 0 | 0 | 0 | 0 | 0 | 0 | 0 | 0 | 0 | 0 | 0 | 0 | 0 | 0 | 0 | 0 | 13_PNG | d_ind_cem_17_electricity |  |  | 0 | 0 | 0 | 0 | 0 | 0 | 0 | 0 | 0 | 0 | 0 | 0 | 0 | 0 | 0 | 0 | 0 | 0 | 0 | 0 | 0 | 0 | 0 | 0 | 0 | 0 | 0 | 0 | 0 | 0 | 0 | 0 | 0 | 0 | 0 | 0 | 0 | 0 | 0 | 0 | 0 | 0 | 0 | 0 | 0 | 0 | 0 | 0 | 0 | 0 | 0 | 0 | 0 | 0
13_PNG | 18_heat | 18_heat | 14_4_nonmetallic_mineral_products | 0 | 0 | 193 | 6 | 0 | 0 | 0 | 0 | 0 | 0 | 0 | 0 | 0 | 0 | 0 | 0 | 0 | 0 | 0 | 0 | 0 | 0 | 0 | 0 | 0 | 0 | 0 | 0 | 0 | 0 | 0 | 0 | 0 | 0 | 0 | 0 | 0 | 0 | 0 | 0 | 0 | 0 | 0 | 0 | 0 | 0 | 0 | 0 | 0 | 0 | 0 | 0 | 0 | 0 | 0 | 0 | 0 | 0 | 13_PNG | d_ind_cem_18_heat |  |  | 0 | 0 | 0 | 0 | 0 | 0 | 0 | 0 | 0 | 0 | 0 | 0 | 0 | 0 | 0 | 0 | 0 | 0 | 0 | 0 | 0 | 0 | 0 | 0 | 0 | 0 | 0 | 0 | 0 | 0 | 0 | 0 | 0 | 0 | 0 | 0 | 0 | 0 | 0 | 0 | 0 | 0 | 0 | 0 | 0 | 0 | 0 | 0 | 0 | 0 | 0 | 0 | 0 | 0
13_PNG | TOTAL | PJ/mt | 14_4_nonmetallic_mineral_products | 0 | 0 |  |  |  | 0 | 0 | 0 | 0 | 0 | 0 | 0 | 0 | 0 | 0 | 0 | 0 | 0 | 0 | 0 | 0 | 0 | 0 | 0 | 0 | 0 | 0 | 0 | 0 | 0 | 0 | 0 | 0 | 0 | 0 | 0 | 0 | 0 | 0 | 0 | 0 | 0 | 0 | 0 | 0 | 0 | 0 | 0 | 0 | 0 | 0 | 0 | 0 | 0 | 0 | 0 | 0 | 0
no CCS | bar: Energy use 2017 to Energy use 2070
[65 empty] | CCS | 0 | 0 | 0 | 0 | 0 | 0 | 0 | 0 | 0 | 0 | 0 | 0 | 0 | 0 | 0 | 0 | 0 | 0 | 0 | 0 | 0 | 0 | 0 | 0 | 0 | 0 | 0 | 0 | 0 | 0 | 0 | 0 | 0 | 0 | 0 | 0 | 0 | 0 | 0 | 0 | 0 | 0 | 0 | 0 | 0 | 0 | 0 | 0 | 0 | 0 | 0 | 0 | 0 | 0
PASTE into OSeMOSYS input sheet
Splitting non-metallic mineral products into CCS and non CCS | [61 empty] | OSeMOSYS labels |  | Intentionally blank |  | Energy use 2017: Energy use
economy | fuel_code | short_fuel_code | item_code_new | 2017 energy | 2018 energy | [56 empty] | REGION | FUEL |  |  | 2017 | 2018 | 2019 | 2020 | 2021 | 2022 | 2023 | 2024 | 2025 | 2026 | 2027 | 2028 | 2029 | 2030 | 2031 | 2032 | 2033 | 2034 | 2035 | 2036 | 2037 | 2038 | 2039 | 2040 | 2041 | 2042 | 2043 | 2044 | 2045 | 2046 | 2047 | 2048 | 2049 | 2050 | 2051 | 2052 | 2053 | 2054 | 2055 | 2056 | 2057 | 2058 | 2059 | 2060 | 2061 | 2062 | 2063 | 2064 | 2065 | 2066 | 2067 | 2068 | 2069 | 2070
13_PNG | 1_x_coal_thermal | 1_x_coal_thermal | 14_4_cement_noccs | 0 | 0 | [56 empty] | 13_PNG | d_ind_cem_1_x_coal_thermal |  |  | 0 | 0 | 0 | 0 | 0 | 0 | 0 | 0 | 0 | 0 | 0 | 0 | 0 | 0 | 0 | 0 | 0 | 0 | 0 | 0 | 0 | 0 | 0 | 0 | 0 | 0 | 0 | 0 | 0 | 0 | 0 | 0 | 0 | 0 | 0 | 0 | 0 | 0 | 0 | 0 | 0 | 0 | 0 | 0 | 0 | 0 | 0 | 0 | 0 | 0 | 0 | 0 | 0 | 0
13_PNG | 1_1_coking_coal | 1_1_coking_coal | 14_4_cement_noccs | 0 | 0 | [56 empty] | 13_PNG | d_ind_cem_1_1_coking_coal |  |  | 0 | 0 | 0 | 0 | 0 | 0 | 0 | 0 | 0 | 0 | 0 | 0 | 0 | 0 | 0 | 0 | 0 | 0 | 0 | 0 | 0 | 0 | 0 | 0 | 0 | 0 | 0 | 0 | 0 | 0 | 0 | 0 | 0 | 0 | 0 | 0 | 0 | 0 | 0 | 0 | 0 | 0 | 0 | 0 | 0 | 0 | 0 | 0 | 0 | 0 | 0 | 0 | 0 | 0
13_PNG | 1_5_lignite | 1_5_lignite | 14_4_cement_noccs | 0 | 0 | [56 empty] | 13_PNG | d_ind_cem_1_5_lignite |  |  | 0 | 0 | 0 | 0 | 0 | 0 | 0 | 0 | 0 | 0 | 0 | 0 | 0 | 0 | 0 | 0 | 0 | 0 | 0 | 0 | 0 | 0 | 0 | 0 | 0 | 0 | 0 | 0 | 0 | 0 | 0 | 0 | 0 | 0 | 0 | 0 | 0 | 0 | 0 | 0 | 0 | 0 | 0 | 0 | 0 | 0 | 0 | 0 | 0 | 0 | 0 | 0 | 0 | 0
13_PNG | 2_coal_products | 2_coal_products | 14_4_cement_noccs | 0 | 0 | [56 empty] | 13_PNG | d_ind_cem_2_coal_products |  |  | 0 | 0 | 0 | 0 | 0 | 0 | 0 | 0 | 0 | 0 | 0 | 0 | 0 | 0 | 0 | 0 | 0 | 0 | 0 | 0 | 0 | 0 | 0 | 0 | 0 | 0 | 0 | 0 | 0 | 0 | 0 | 0 | 0 | 0 | 0 | 0 | 0 | 0 | 0 | 0 | 0 | 0 | 0 | 0 | 0 | 0 | 0 | 0 | 0 | 0 | 0 | 0 | 0 | 0
13_PNG | 6_1_crude_oil | 6_1_crude_oil | 14_4_cement_noccs | 0 | 0 | [56 empty] | 13_PNG | d_ind_cem_6_1_crude_oil |  |  | 0 | 0 | 0 | 0 | 0 | 0 | 0 | 0 | 0 | 0 | 0 | 0 | 0 | 0 | 0 | 0 | 0 | 0 | 0 | 0 | 0 | 0 | 0 | 0 | 0 | 0 | 0 | 0 | 0 | 0 | 0 | 0 | 0 | 0 | 0 | 0 | 0 | 0 | 0 | 0 | 0 | 0 | 0 | 0 | 0 | 0 | 0 | 0 | 0 | 0 | 0 | 0 | 0 | 0
13_PNG | 6_x_ngls | 6_x_ngls | 14_4_cement_noccs | 0 | 0 | [56 empty] | 13_PNG | d_ind_cem_6_x_ngls |  |  | 0 | 0 | 0 | 0 | 0 | 0 | 0 | 0 | 0 | 0 | 0 | 0 | 0 | 0 | 0 | 0 | 0 | 0 | 0 | 0 | 0 | 0 | 0 | 0 | 0 | 0 | 0 | 0 | 0 | 0 | 0 | 0 | 0 | 0 | 0 | 0 | 0 | 0 | 0 | 0 | 0 | 0 | 0 | 0 | 0 | 0 | 0 | 0 | 0 | 0 | 0 | 0 | 0 | 0
13_PNG | 7_1_motor_gasoline | 7_1_mo_gasoline | 14_4_cement_noccs | 0 | 0 | [56 empty] | 13_PNG | d_ind_cem_7_1_mo_gasoline |  |  | 0 | 0 | 0 | 0 | 0 | 0 | 0 | 0 | 0 | 0 | 0 | 0 | 0 | 0 | 0 | 0 | 0 | 0 | 0 | 0 | 0 | 0 | 0 | 0 | 0 | 0 | 0 | 0 | 0 | 0 | 0 | 0 | 0 | 0 | 0 | 0 | 0 | 0 | 0 | 0 | 0 | 0 | 0 | 0 | 0 | 0 | 0 | 0 | 0 | 0 | 0 | 0 | 0 | 0
13_PNG | 7_2_aviation_gasoline | 7_2_avi_gasoline | 14_4_cement_noccs | 0 | 0 | [56 empty] | 13_PNG | d_ind_cem_7_2_avi_gasoline |  |  | 0 | 0 | 0 | 0 | 0 | 0 | 0 | 0 | 0 | 0 | 0 | 0 | 0 | 0 | 0 | 0 | 0 | 0 | 0 | 0 | 0 | 0 | 0 | 0 | 0 | 0 | 0 | 0 | 0 | 0 | 0 | 0 | 0 | 0 | 0 | 0 | 0 | 0 | 0 | 0 | 0 | 0 | 0 | 0 | 0 | 0 | 0 | 0 | 0 | 0 | 0 | 0 | 0 | 0
13_PNG | 7_3_naphtha | 7_3_naphtha | 14_4_cement_noccs | 0 | 0 | [56 empty] | 13_PNG | d_ind_cem_7_3_naphtha |  |  | 0 | 0 | 0 | 0 | 0 | 0 | 0 | 0 | 0 | 0 | 0 | 0 | 0 | 0 | 0 | 0 | 0 | 0 | 0 | 0 | 0 | 0 | 0 | 0 | 0 | 0 | 0 | 0 | 0 | 0 | 0 | 0 | 0 | 0 | 0 | 0 | 0 | 0 | 0 | 0 | 0 | 0 | 0 | 0 | 0 | 0 | 0 | 0 | 0 | 0 | 0 | 0 | 0 | 0
13_PNG | 7_x_jet_fuel | 7_x_jet_fuel | 14_4_cement_noccs | 0 | 0 | [56 empty] | 13_PNG | d_ind_cem_7_x_jet_fuel |  |  | 0 | 0 | 0 | 0 | 0 | 0 | 0 | 0 | 0 | 0 | 0 | 0 | 0 | 0 | 0 | 0 | 0 | 0 | 0 | 0 | 0 | 0 | 0 | 0 | 0 | 0 | 0 | 0 | 0 | 0 | 0 | 0 | 0 | 0 | 0 | 0 | 0 | 0 | 0 | 0 | 0 | 0 | 0 | 0 | 0 | 0 | 0 | 0 | 0 | 0 | 0 | 0 | 0 | 0
13_PNG | 7_6_kerosene | 7_6_kerosene | 14_4_cement_noccs | 0 | 0 | [56 empty] | 13_PNG | d_ind_cem_7_6_kerosene |  |  | 0 | 0 | 0 | 0 | 0 | 0 | 0 | 0 | 0 | 0 | 0 | 0 | 0 | 0 | 0 | 0 | 0 | 0 | 0 | 0 | 0 | 0 | 0 | 0 | 0 | 0 | 0 | 0 | 0 | 0 | 0 | 0 | 0 | 0 | 0 | 0 | 0 | 0 | 0 | 0 | 0 | 0 | 0 | 0 | 0 | 0 | 0 | 0 | 0 | 0 | 0 | 0 | 0 | 0
13_PNG | 7_7_gas_diesel_oil | 7_7_gas_diesel_oil | 14_4_cement_noccs | 0 | 0 | [56 empty] | 13_PNG | d_ind_cem_7_7_gas_diesel_oil |  |  | 0 | 0 | 0 | 0 | 0 | 0 | 0 | 0 | 0 | 0 | 0 | 0 | 0 | 0 | 0 | 0 | 0 | 0 | 0 | 0 | 0 | 0 | 0 | 0 | 0 | 0 | 0 | 0 | 0 | 0 | 0 | 0 | 0 | 0 | 0 | 0 | 0 | 0 | 0 | 0 | 0 | 0 | 0 | 0 | 0 | 0 | 0 | 0 | 0 | 0 | 0 | 0 | 0 | 0
13_PNG | 7_8_fuel_oil | 7_8_fuel_oil | 14_4_cement_noccs | 0 | 0 | [56 empty] | 13_PNG | d_ind_cem_7_8_fuel_oil |  |  | 0 | 0 | 0 | 0 | 0 | 0 | 0 | 0 | 0 | 0 | 0 | 0 | 0 | 0 | 0 | 0 | 0 | 0 | 0 | 0 | 0 | 0 | 0 | 0 | 0 | 0 | 0 | 0 | 0 | 0 | 0 | 0 | 0 | 0 | 0 | 0 | 0 | 0 | 0 | 0 | 0 | 0 | 0 | 0 | 0 | 0 | 0 | 0 | 0 | 0 | 0 | 0 | 0 | 0
13_PNG | 7_9_lpg | 7_9_lpg | 14_4_cement_noccs | 0 | 0 | [56 empty] | 13_PNG | d_ind_cem_7_9_lpg |  |  | 0 | 0 | 0 | 0 | 0 | 0 | 0 | 0 | 0 | 0 | 0 | 0 | 0 | 0 | 0 | 0 | 0 | 0 | 0 | 0 | 0 | 0 | 0 | 0 | 0 | 0 | 0 | 0 | 0 | 0 | 0 | 0 | 0 | 0 | 0 | 0 | 0 | 0 | 0 | 0 | 0 | 0 | 0 | 0 | 0 | 0 | 0 | 0 | 0 | 0 | 0 | 0 | 0 | 0
13_PNG | 7_10_refinery_gas_not_liquefied | 7_10_refi_gas_notliq | 14_4_cement_noccs | 0 | 0 | [56 empty] | 13_PNG | d_ind_cem_7_10_refi_gas_notliq |  |  | 0 | 0 | 0 | 0 | 0 | 0 | 0 | 0 | 0 | 0 | 0 | 0 | 0 | 0 | 0 | 0 | 0 | 0 | 0 | 0 | 0 | 0 | 0 | 0 | 0 | 0 | 0 | 0 | 0 | 0 | 0 | 0 | 0 | 0 | 0 | 0 | 0 | 0 | 0 | 0 | 0 | 0 | 0 | 0 | 0 | 0 | 0 | 0 | 0 | 0 | 0 | 0 | 0 | 0
13_PNG | 7_11_ethane | 7_11_ethane | 14_4_cement_noccs | 0 | 0 | [56 empty] | 13_PNG | d_ind_cem_7_11_ethane |  |  | 0 | 0 | 0 | 0 | 0 | 0 | 0 | 0 | 0 | 0 | 0 | 0 | 0 | 0 | 0 | 0 | 0 | 0 | 0 | 0 | 0 | 0 | 0 | 0 | 0 | 0 | 0 | 0 | 0 | 0 | 0 | 0 | 0 | 0 | 0 | 0 | 0 | 0 | 0 | 0 | 0 | 0 | 0 | 0 | 0 | 0 | 0 | 0 | 0 | 0 | 0 | 0 | 0 | 0
13_PNG | 7_x_other_petroleum_products | 7_x_other_petrol_prod | 14_4_cement_noccs | 0 | 0 | [56 empty] | 13_PNG | d_ind_cem_7_x_other_petrol_prod |  |  | 0 | 0 | 0 | 0 | 0 | 0 | 0 | 0 | 0 | 0 | 0 | 0 | 0 | 0 | 0 | 0 | 0 | 0 | 0 | 0 | 0 | 0 | 0 | 0 | 0 | 0 | 0 | 0 | 0 | 0 | 0 | 0 | 0 | 0 | 0 | 0 | 0 | 0 | 0 | 0 | 0 | 0 | 0 | 0 | 0 | 0 | 0 | 0 | 0 | 0 | 0 | 0 | 0 | 0
13_PNG | 8_1_natural_gas | 8_1_natural_gas | 14_4_cement_noccs | 0 | 0 | [56 empty] | 13_PNG | d_ind_cem_8_1_natural_gas |  |  | 0 | 0 | 0 | 0 | 0 | 0 | 0 | 0 | 0 | 0 | 0 | 0 | 0 | 0 | 0 | 0 | 0 | 0 | 0 | 0 | 0 | 0 | 0 | 0 | 0 | 0 | 0 | 0 | 0 | 0 | 0 | 0 | 0 | 0 | 0 | 0 | 0 | 0 | 0 | 0 | 0 | 0 | 0 | 0 | 0 | 0 | 0 | 0 | 0 | 0 | 0 | 0 | 0 | 0
13_PNG | 15_1_fuelwood_and_woodwaste | 15_1_fwood_wwaste | 14_4_cement_noccs | 0 | 0 | [56 empty] | 13_PNG | d_ind_cem_15_1_fwood_wwaste |  |  | 0 | 0 | 0 | 0 | 0 | 0 | 0 | 0 | 0 | 0 | 0 | 0 | 0 | 0 | 0 | 0 | 0 | 0 | 0 | 0 | 0 | 0 | 0 | 0 | 0 | 0 | 0 | 0 | 0 | 0 | 0 | 0 | 0 | 0 | 0 | 0 | 0 | 0 | 0 | 0 | 0 | 0 | 0 | 0 | 0 | 0 | 0 | 0 | 0 | 0 | 0 | 0 | 0 | 0
13_PNG | 15_2_bagasse | 15_2_bagasse | 14_4_cement_noccs | 0 | 0 | [56 empty] | 13_PNG | d_ind_cem_15_2_bagasse |  |  | 0 | 0 | 0 | 0 | 0 | 0 | 0 | 0 | 0 | 0 | 0 | 0 | 0 | 0 | 0 | 0 | 0 | 0 | 0 | 0 | 0 | 0 | 0 | 0 | 0 | 0 | 0 | 0 | 0 | 0 | 0 | 0 | 0 | 0 | 0 | 0 | 0 | 0 | 0 | 0 | 0 | 0 | 0 | 0 | 0 | 0 | 0 | 0 | 0 | 0 | 0 | 0 | 0 | 0
13_PNG | 15_3_charcoal | 15_3_charcoal | 14_4_cement_noccs | 0 | 0 | [56 empty] | 13_PNG | d_ind_cem_15_3_charcoal |  |  | 0 | 0 | 0 | 0 | 0 | 0 | 0 | 0 | 0 | 0 | 0 | 0 | 0 | 0 | 0 | 0 | 0 | 0 | 0 | 0 | 0 | 0 | 0 | 0 | 0 | 0 | 0 | 0 | 0 | 0 | 0 | 0 | 0 | 0 | 0 | 0 | 0 | 0 | 0 | 0 | 0 | 0 | 0 | 0 | 0 | 0 | 0 | 0 | 0 | 0 | 0 | 0 | 0 | 0
13_PNG | 15_4_black_liquor | 15_4_black_liquor | 14_4_cement_noccs | 0 | 0 | [56 empty] | 13_PNG | d_ind_cem_15_4_black_liquor |  |  | 0 | 0 | 0 | 0 | 0 | 0 | 0 | 0 | 0 | 0 | 0 | 0 | 0 | 0 | 0 | 0 | 0 | 0 | 0 | 0 | 0 | 0 | 0 | 0 | 0 | 0 | 0 | 0 | 0 | 0 | 0 | 0 | 0 | 0 | 0 | 0 | 0 | 0 | 0 | 0 | 0 | 0 | 0 | 0 | 0 | 0 | 0 | 0 | 0 | 0 | 0 | 0 | 0 | 0
13_PNG | 15_5_other_biomass | 15_5_other_biomass | 14_4_cement_noccs | 0 | 0 | [56 empty] | 13_PNG | d_ind_cem_15_5_other_biomass |  |  | 0 | 0 | 0 | 0 | 0 | 0 | 0 | 0 | 0 | 0 | 0 | 0 | 0 | 0 | 0 | 0 | 0 | 0 | 0 | 0 | 0 | 0 | 0 | 0 | 0 | 0 | 0 | 0 | 0 | 0 | 0 | 0 | 0 | 0 | 0 | 0 | 0 | 0 | 0 | 0 | 0 | 0 | 0 | 0 | 0 | 0 | 0 | 0 | 0 | 0 | 0 | 0 | 0 | 0
13_PNG | 16_1_biogas | 16_1_biogas | 14_4_cement_noccs | 0 | 0 | [56 empty] | 13_PNG | d_ind_cem_16_1_biogas |  |  | 0 | 0 | 0 | 0 | 0 | 0 | 0 | 0 | 0 | 0 | 0 | 0 | 0 | 0 | 0 | 0 | 0 | 0 | 0 | 0 | 0 | 0 | 0 | 0 | 0 | 0 | 0 | 0 | 0 | 0 | 0 | 0 | 0 | 0 | 0 | 0 | 0 | 0 | 0 | 0 | 0 | 0 | 0 | 0 | 0 | 0 | 0 | 0 | 0 | 0 | 0 | 0 | 0 | 0
13_PNG | 16_2_industrial_waste | 16_2_industrial_waste | 14_4_cement_noccs | 0 | 0 | [56 empty] | 13_PNG | d_ind_cem_16_2_industrial_waste |  |  | 0 | 0 | 0 | 0 | 0 | 0 | 0 | 0 | 0 | 0 | 0 | 0 | 0 | 0 | 0 | 0 | 0 | 0 | 0 | 0 | 0 | 0 | 0 | 0 | 0 | 0 | 0 | 0 | 0 | 0 | 0 | 0 | 0 | 0 | 0 | 0 | 0 | 0 | 0 | 0 | 0 | 0 | 0 | 0 | 0 | 0 | 0 | 0 | 0 | 0 | 0 | 0 | 0 | 0
13_PNG | 16_3_municipal_solid_waste_renewable | 16_3_msw_ren | 14_4_cement_noccs | 0 | 0 | [56 empty] | 13_PNG | d_ind_cem_16_3_msw_ren |  |  | 0 | 0 | 0 | 0 | 0 | 0 | 0 | 0 | 0 | 0 | 0 | 0 | 0 | 0 | 0 | 0 | 0 | 0 | 0 | 0 | 0 | 0 | 0 | 0 | 0 | 0 | 0 | 0 | 0 | 0 | 0 | 0 | 0 | 0 | 0 | 0 | 0 | 0 | 0 | 0 | 0 | 0 | 0 | 0 | 0 | 0 | 0 | 0 | 0 | 0 | 0 | 0 | 0 | 0
13_PNG | 16_4_municipal_solid_waste_nonrenewable | 16_4_msw_nonr | 14_4_cement_noccs | 0 | 0 | [56 empty] | 13_PNG | d_ind_cem_16_4_msw_nonr |  |  | 0 | 0 | 0 | 0 | 0 | 0 | 0 | 0 | 0 | 0 | 0 | 0 | 0 | 0 | 0 | 0 | 0 | 0 | 0 | 0 | 0 | 0 | 0 | 0 | 0 | 0 | 0 | 0 | 0 | 0 | 0 | 0 | 0 | 0 | 0 | 0 | 0 | 0 | 0 | 0 | 0 | 0 | 0 | 0 | 0 | 0 | 0 | 0 | 0 | 0 | 0 | 0 | 0 | 0
13_PNG | 16_5_biogasoline | 16_5_biogasoline | 14_4_cement_noccs | 0 | 0 | [56 empty] | 13_PNG | d_ind_cem_16_5_biogasoline |  |  | 0 | 0 | 0 | 0 | 0 | 0 | 0 | 0 | 0 | 0 | 0 | 0 | 0 | 0 | 0 | 0 | 0 | 0 | 0 | 0 | 0 | 0 | 0 | 0 | 0 | 0 | 0 | 0 | 0 | 0 | 0 | 0 | 0 | 0 | 0 | 0 | 0 | 0 | 0 | 0 | 0 | 0 | 0 | 0 | 0 | 0 | 0 | 0 | 0 | 0 | 0 | 0 | 0 | 0
13_PNG | 16_6_biodiesel | 16_6_biodiesel | 14_4_cement_noccs | 0 | 0 | [56 empty] | 13_PNG | d_ind_cem_16_6_biodiesel |  |  | 0 | 0 | 0 | 0 | 0 | 0 | 0 | 0 | 0 | 0 | 0 | 0 | 0 | 0 | 0 | 0 | 0 | 0 | 0 | 0 | 0 | 0 | 0 | 0 | 0 | 0 | 0 | 0 | 0 | 0 | 0 | 0 | 0 | 0 | 0 | 0 | 0 | 0 | 0 | 0 | 0 | 0 | 0 | 0 | 0 | 0 | 0 | 0 | 0 | 0 | 0 | 0 | 0 | 0
13_PNG | 16_8_other_liquid_biofuels | 16_8_oth_liquid_biofuel | 14_4_cement_noccs | 0 | 0 | [56 empty] | 13_PNG | d_ind_cem_16_8_oth_liquid_biofuel |  |  | 0 | 0 | 0 | 0 | 0 | 0 | 0 | 0 | 0 | 0 | 0 | 0 | 0 | 0 | 0 | 0 | 0 | 0 | 0 | 0 | 0 | 0 | 0 | 0 | 0 | 0 | 0 | 0 | 0 | 0 | 0 | 0 | 0 | 0 | 0 | 0 | 0 | 0 | 0 | 0 | 0 | 0 | 0 | 0 | 0 | 0 | 0 | 0 | 0 | 0 | 0 | 0 | 0 | 0
13_PNG | 17_electricity | 17_electricity | 14_4_cement_noccs | 0 | 0 | [56 empty] | 13_PNG | d_ind_cem_17_electricity |  |  | 0 | 0 | 0 | 0 | 0 | 0 | 0 | 0 | 0 | 0 | 0 | 0 | 0 | 0 | 0 | 0 | 0 | 0 | 0 | 0 | 0 | 0 | 0 | 0 | 0 | 0 | 0 | 0 | 0 | 0 | 0 | 0 | 0 | 0 | 0 | 0 | 0 | 0 | 0 | 0 | 0 | 0 | 0 | 0 | 0 | 0 | 0 | 0 | 0 | 0 | 0 | 0 | 0 | 0
13_PNG | 18_heat | 18_heat | 14_4_cement_noccs | 0 | 0 | [56 empty] | 13_PNG | d_ind_cem_18_heat |  |  | 0 | 0 | 0 | 0 | 0 | 0 | 0 | 0 | 0 | 0 | 0 | 0 | 0 | 0 | 0 | 0 | 0 | 0 | 0 | 0 | 0 | 0 | 0 | 0 | 0 | 0 | 0 | 0 | 0 | 0 | 0 | 0 | 0 | 0 | 0 | 0 | 0 | 0 | 0 | 0 | 0 | 0 | 0 | 0 | 0 | 0 | 0 | 0 | 0 | 0 | 0 | 0 | 0 | 0
13_PNG | 1_x_coal_thermal | 1_x_coal_thermal | 14_4_cement_ccs | 0 | 0 | [56 empty] | 13_PNG | d_ind_cem_ccs_1_x_coal_thermal |  |  | 0 | 0 | 0 | 0 | 0 | 0 | 0 | 0 | 0 | 0 | 0 | 0 | 0 | 0 | 0 | 0 | 0 | 0 | 0 | 0 | 0 | 0 | 0 | 0 | 0 | 0 | 0 | 0 | 0 | 0 | 0 | 0 | 0 | 0 | 0 | 0 | 0 | 0 | 0 | 0 | 0 | 0 | 0 | 0 | 0 | 0 | 0 | 0 | 0 | 0 | 0 | 0 | 0 | 0
13_PNG | 1_1_coking_coal | 1_1_coking_coal | 14_4_cement_ccs | 0 | 0 | [56 empty] | 13_PNG | d_ind_cem_ccs_1_1_coking_coal |  |  | 0 | 0 | 0 | 0 | 0 | 0 | 0 | 0 | 0 | 0 | 0 | 0 | 0 | 0 | 0 | 0 | 0 | 0 | 0 | 0 | 0 | 0 | 0 | 0 | 0 | 0 | 0 | 0 | 0 | 0 | 0 | 0 | 0 | 0 | 0 | 0 | 0 | 0 | 0 | 0 | 0 | 0 | 0 | 0 | 0 | 0 | 0 | 0 | 0 | 0 | 0 | 0 | 0 | 0
13_PNG | 1_5_lignite | 1_5_lignite | 14_4_cement_ccs | 0 | 0 | [56 empty] | 13_PNG | d_ind_cem_ccs_1_5_lignite |  |  | 0 | 0 | 0 | 0 | 0 | 0 | 0 | 0 | 0 | 0 | 0 | 0 | 0 | 0 | 0 | 0 | 0 | 0 | 0 | 0 | 0 | 0 | 0 | 0 | 0 | 0 | 0 | 0 | 0 | 0 | 0 | 0 | 0 | 0 | 0 | 0 | 0 | 0 | 0 | 0 | 0 | 0 | 0 | 0 | 0 | 0 | 0 | 0 | 0 | 0 | 0 | 0 | 0 | 0
13_PNG | 2_coal_products | 2_coal_products | 14_4_cement_ccs | 0 | 0 | [56 empty] | 13_PNG | d_ind_cem_ccs_2_coal_products |  |  | 0 | 0 | 0 | 0 | 0 | 0 | 0 | 0 | 0 | 0 | 0 | 0 | 0 | 0 | 0 | 0 | 0 | 0 | 0 | 0 | 0 | 0 | 0 | 0 | 0 | 0 | 0 | 0 | 0 | 0 | 0 | 0 | 0 | 0 | 0 | 0 | 0 | 0 | 0 | 0 | 0 | 0 | 0 | 0 | 0 | 0 | 0 | 0 | 0 | 0 | 0 | 0 | 0 | 0
13_PNG | 6_1_crude_oil | 6_1_crude_oil | 14_4_cement_ccs | 0 | 0 | [56 empty] | 13_PNG | d_ind_cem_ccs_6_1_crude_oil |  |  | 0 | 0 | 0 | 0 | 0 | 0 | 0 | 0 | 0 | 0 | 0 | 0 | 0 | 0 | 0 | 0 | 0 | 0 | 0 | 0 | 0 | 0 | 0 | 0 | 0 | 0 | 0 | 0 | 0 | 0 | 0 | 0 | 0 | 0 | 0 | 0 | 0 | 0 | 0 | 0 | 0 | 0 | 0 | 0 | 0 | 0 | 0 | 0 | 0 | 0 | 0 | 0 | 0 | 0
13_PNG | 6_x_ngls | 6_x_ngls | 14_4_cement_ccs | 0 | 0 | [56 empty] | 13_PNG | d_ind_cem_ccs_6_x_ngls |  |  | 0 | 0 | 0 | 0 | 0 | 0 | 0 | 0 | 0 | 0 | 0 | 0 | 0 | 0 | 0 | 0 | 0 | 0 | 0 | 0 | 0 | 0 | 0 | 0 | 0 | 0 | 0 | 0 | 0 | 0 | 0 | 0 | 0 | 0 | 0 | 0 | 0 | 0 | 0 | 0 | 0 | 0 | 0 | 0 | 0 | 0 | 0 | 0 | 0 | 0 | 0 | 0 | 0 | 0
13_PNG | 7_1_motor_gasoline | 7_1_mo_gasoline | 14_4_cement_ccs | 0 | 0 | [56 empty] | 13_PNG | d_ind_cem_ccs_7_1_mo_gasoline |  |  | 0 | 0 | 0 | 0 | 0 | 0 | 0 | 0 | 0 | 0 | 0 | 0 | 0 | 0 | 0 | 0 | 0 | 0 | 0 | 0 | 0 | 0 | 0 | 0 | 0 | 0 | 0 | 0 | 0 | 0 | 0 | 0 | 0 | 0 | 0 | 0 | 0 | 0 | 0 | 0 | 0 | 0 | 0 | 0 | 0 | 0 | 0 | 0 | 0 | 0 | 0 | 0 | 0 | 0
13_PNG | 7_2_aviation_gasoline | 7_2_avi_gasoline | 14_4_cement_ccs | 0 | 0 | [56 empty] | 13_PNG | d_ind_cem_ccs_7_2_avi_gasoline |  |  | 0 | 0 | 0 | 0 | 0 | 0 | 0 | 0 | 0 | 0 | 0 | 0 | 0 | 0 | 0 | 0 | 0 | 0 | 0 | 0 | 0 | 0 | 0 | 0 | 0 | 0 | 0 | 0 | 0 | 0 | 0 | 0 | 0 | 0 | 0 | 0 | 0 | 0 | 0 | 0 | 0 | 0 | 0 | 0 | 0 | 0 | 0 | 0 | 0 | 0 | 0 | 0 | 0 | 0
13_PNG | 7_3_naphtha | 7_3_naphtha | 14_4_cement_ccs | 0 | 0 | [56 empty] | 13_PNG | d_ind_cem_ccs_7_3_naphtha |  |  | 0 | 0 | 0 | 0 | 0 | 0 | 0 | 0 | 0 | 0 | 0 | 0 | 0 | 0 | 0 | 0 | 0 | 0 | 0 | 0 | 0 | 0 | 0 | 0 | 0 | 0 | 0 | 0 | 0 | 0 | 0 | 0 | 0 | 0 | 0 | 0 | 0 | 0 | 0 | 0 | 0 | 0 | 0 | 0 | 0 | 0 | 0 | 0 | 0 | 0 | 0 | 0 | 0 | 0
13_PNG | 7_x_jet_fuel | 7_x_jet_fuel | 14_4_cement_ccs | 0 | 0 | [56 empty] | 13_PNG | d_ind_cem_ccs_7_x_jet_fuel |  |  | 0 | 0 | 0 | 0 | 0 | 0 | 0 | 0 | 0 | 0 | 0 | 0 | 0 | 0 | 0 | 0 | 0 | 0 | 0 | 0 | 0 | 0 | 0 | 0 | 0 | 0 | 0 | 0 | 0 | 0 | 0 | 0 | 0 | 0 | 0 | 0 | 0 | 0 | 0 | 0 | 0 | 0 | 0 | 0 | 0 | 0 | 0 | 0 | 0 | 0 | 0 | 0 | 0 | 0
13_PNG | 7_6_kerosene | 7_6_kerosene | 14_4_cement_ccs | 0 | 0 | [56 empty] | 13_PNG | d_ind_cem_ccs_7_6_kerosene |  |  | 0 | 0 | 0 | 0 | 0 | 0 | 0 | 0 | 0 | 0 | 0 | 0 | 0 | 0 | 0 | 0 | 0 | 0 | 0 | 0 | 0 | 0 | 0 | 0 | 0 | 0 | 0 | 0 | 0 | 0 | 0 | 0 | 0 | 0 | 0 | 0 | 0 | 0 | 0 | 0 | 0 | 0 | 0 | 0 | 0 | 0 | 0 | 0 | 0 | 0 | 0 | 0 | 0 | 0
13_PNG | 7_7_gas_diesel_oil | 7_7_gas_diesel_oil | 14_4_cement_ccs | 0 | 0 | [56 empty] | 13_PNG | d_ind_cem_ccs_7_7_gas_diesel_oil |  |  | 0 | 0 | 0 | 0 | 0 | 0 | 0 | 0 | 0 | 0 | 0 | 0 | 0 | 0 | 0 | 0 | 0 | 0 | 0 | 0 | 0 | 0 | 0 | 0 | 0 | 0 | 0 | 0 | 0 | 0 | 0 | 0 | 0 | 0 | 0 | 0 | 0 | 0 | 0 | 0 | 0 | 0 | 0 | 0 | 0 | 0 | 0 | 0 | 0 | 0 | 0 | 0 | 0 | 0
13_PNG | 7_8_fuel_oil | 7_8_fuel_oil | 14_4_cement_ccs | 0 | 0 | [56 empty] | 13_PNG | d_ind_cem_ccs_7_8_fuel_oil |  |  | 0 | 0 | 0 | 0 | 0 | 0 | 0 | 0 | 0 | 0 | 0 | 0 | 0 | 0 | 0 | 0 | 0 | 0 | 0 | 0 | 0 | 0 | 0 | 0 | 0 | 0 | 0 | 0 | 0 | 0 | 0 | 0 | 0 | 0 | 0 | 0 | 0 | 0 | 0 | 0 | 0 | 0 | 0 | 0 | 0 | 0 | 0 | 0 | 0 | 0 | 0 | 0 | 0 | 0
13_PNG | 7_9_lpg | 7_9_lpg | 14_4_cement_ccs | 0 | 0 | [56 empty] | 13_PNG | d_ind_cem_ccs_7_9_lpg |  |  | 0 | 0 | 0 | 0 | 0 | 0 | 0 | 0 | 0 | 0 | 0 | 0 | 0 | 0 | 0 | 0 | 0 | 0 | 0 | 0 | 0 | 0 | 0 | 0 | 0 | 0 | 0 | 0 | 0 | 0 | 0 | 0 | 0 | 0 | 0 | 0 | 0 | 0 | 0 | 0 | 0 | 0 | 0 | 0 | 0 | 0 | 0 | 0 | 0 | 0 | 0 | 0 | 0 | 0
13_PNG | 7_10_refinery_gas_not_liquefied | 7_10_refi_gas_notliq | 14_4_cement_ccs | 0 | 0 | [56 empty] | 13_PNG | d_ind_cem_ccs_7_10_refi_gas_notliq |  |  | 0 | 0 | 0 | 0 | 0 | 0 | 0 | 0 | 0 | 0 | 0 | 0 | 0 | 0 | 0 | 0 | 0 | 0 | 0 | 0 | 0 | 0 | 0 | 0 | 0 | 0 | 0 | 0 | 0 | 0 | 0 | 0 | 0 | 0 | 0 | 0 | 0 | 0 | 0 | 0 | 0 | 0 | 0 | 0 | 0 | 0 | 0 | 0 | 0 | 0 | 0 | 0 | 0 | 0
13_PNG | 7_11_ethane | 7_11_ethane | 14_4_cement_ccs | 0 | 0 | [56 empty] | 13_PNG | d_ind_cem_ccs_7_11_ethane |  |  | 0 | 0 | 0 | 0 | 0 | 0 | 0 | 0 | 0 | 0 | 0 | 0 | 0 | 0 | 0 | 0 | 0 | 0 | 0 | 0 | 0 | 0 | 0 | 0 | 0 | 0 | 0 | 0 | 0 | 0 | 0 | 0 | 0 | 0 | 0 | 0 | 0 | 0 | 0 | 0 | 0 | 0 | 0 | 0 | 0 | 0 | 0 | 0 | 0 | 0 | 0 | 0 | 0 | 0
13_PNG | 7_x_other_petroleum_products | 7_x_other_petrol_prod | 14_4_cement_ccs | 0 | 0 | [56 empty] | 13_PNG | d_ind_cem_ccs_7_x_other_petrol_prod |  |  | 0 | 0 | 0 | 0 | 0 | 0 | 0 | 0 | 0 | 0 | 0 | 0 | 0 | 0 | 0 | 0 | 0 | 0 | 0 | 0 | 0 | 0 | 0 | 0 | 0 | 0 | 0 | 0 | 0 | 0 | 0 | 0 | 0 | 0 | 0 | 0 | 0 | 0 | 0 | 0 | 0 | 0 | 0 | 0 | 0 | 0 | 0 | 0 | 0 | 0 | 0 | 0 | 0 | 0
13_PNG | 8_1_natural_gas | 8_1_natural_gas | 14_4_cement_ccs | 0 | 0 | [56 empty] | 13_PNG | d_ind_cem_ccs_8_1_natural_gas |  |  | 0 | 0 | 0 | 0 | 0 | 0 | 0 | 0 | 0 | 0 | 0 | 0 | 0 | 0 | 0 | 0 | 0 | 0 | 0 | 0 | 0 | 0 | 0 | 0 | 0 | 0 | 0 | 0 | 0 | 0 | 0 | 0 | 0 | 0 | 0 | 0 | 0 | 0 | 0 | 0 | 0 | 0 | 0 | 0 | 0 | 0 | 0 | 0 | 0 | 0 | 0 | 0 | 0 | 0
13_PNG | 15_1_fuelwood_and_woodwaste | 15_1_fwood_wwaste | 14_4_cement_ccs | 0 | 0 | [56 empty] | 13_PNG | d_ind_cem_ccs_15_1_fwood_wwaste |  |  | 0 | 0 | 0 | 0 | 0 | 0 | 0 | 0 | 0 | 0 | 0 | 0 | 0 | 0 | 0 | 0 | 0 | 0 | 0 | 0 | 0 | 0 | 0 | 0 | 0 | 0 | 0 | 0 | 0 | 0 | 0 | 0 | 0 | 0 | 0 | 0 | 0 | 0 | 0 | 0 | 0 | 0 | 0 | 0 | 0 | 0 | 0 | 0 | 0 | 0 | 0 | 0 | 0 | 0
13_PNG | 15_2_bagasse | 15_2_bagasse | 14_4_cement_ccs | 0 | 0 | [56 empty] | 13_PNG | d_ind_cem_ccs_15_2_bagasse |  |  | 0 | 0 | 0 | 0 | 0 | 0 | 0 | 0 | 0 | 0 | 0 | 0 | 0 | 0 | 0 | 0 | 0 | 0 | 0 | 0 | 0 | 0 | 0 | 0 | 0 | 0 | 0 | 0 | 0 | 0 | 0 | 0 | 0 | 0 | 0 | 0 | 0 | 0 | 0 | 0 | 0 | 0 | 0 | 0 | 0 | 0 | 0 | 0 | 0 | 0 | 0 | 0 | 0 | 0
13_PNG | 15_3_charcoal | 15_3_charcoal | 14_4_cement_ccs | 0 | 0 | [56 empty] | 13_PNG | d_ind_cem_ccs_15_3_charcoal |  |  | 0 | 0 | 0 | 0 | 0 | 0 | 0 | 0 | 0 | 0 | 0 | 0 | 0 | 0 | 0 | 0 | 0 | 0 | 0 | 0 | 0 | 0 | 0 | 0 | 0 | 0 | 0 | 0 | 0 | 0 | 0 | 0 | 0 | 0 | 0 | 0 | 0 | 0 | 0 | 0 | 0 | 0 | 0 | 0 | 0 | 0 | 0 | 0 | 0 | 0 | 0 | 0 | 0 | 0
13_PNG | 15_4_black_liquor | 15_4_black_liquor | 14_4_cement_ccs | 0 | 0 | [56 empty] | 13_PNG | d_ind_cem_ccs_15_4_black_liquor |  |  | 0 | 0 | 0 | 0 | 0 | 0 | 0 | 0 | 0 | 0 | 0 | 0 | 0 | 0 | 0 | 0 | 0 | 0 | 0 | 0 | 0 | 0 | 0 | 0 | 0 | 0 | 0 | 0 | 0 | 0 | 0 | 0 | 0 | 0 | 0 | 0 | 0 | 0 | 0 | 0 | 0 | 0 | 0 | 0 | 0 | 0 | 0 | 0 | 0 | 0 | 0 | 0 | 0 | 0
13_PNG | 15_5_other_biomass | 15_5_other_biomass | 14_4_cement_ccs | 0 | 0 | [56 empty] | 13_PNG | d_ind_cem_ccs_15_5_other_biomass |  |  | 0 | 0 | 0 | 0 | 0 | 0 | 0 | 0 | 0 | 0 | 0 | 0 | 0 | 0 | 0 | 0 | 0 | 0 | 0 | 0 | 0 | 0 | 0 | 0 | 0 | 0 | 0 | 0 | 0 | 0 | 0 | 0 | 0 | 0 | 0 | 0 | 0 | 0 | 0 | 0 | 0 | 0 | 0 | 0 | 0 | 0 | 0 | 0 | 0 | 0 | 0 | 0 | 0 | 0
13_PNG | 16_1_biogas | 16_1_biogas | 14_4_cement_ccs | 0 | 0 | [56 empty] | 13_PNG | d_ind_cem_ccs_16_1_biogas |  |  | 0 | 0 | 0 | 0 | 0 | 0 | 0 | 0 | 0 | 0 | 0 | 0 | 0 | 0 | 0 | 0 | 0 | 0 | 0 | 0 | 0 | 0 | 0 | 0 | 0 | 0 | 0 | 0 | 0 | 0 | 0 | 0 | 0 | 0 | 0 | 0 | 0 | 0 | 0 | 0 | 0 | 0 | 0 | 0 | 0 | 0 | 0 | 0 | 0 | 0 | 0 | 0 | 0 | 0
13_PNG | 16_2_industrial_waste | 16_2_industrial_waste | 14_4_cement_ccs | 0 | 0 | [56 empty] | 13_PNG | d_ind_cem_ccs_16_2_industrial_waste |  |  | 0 | 0 | 0 | 0 | 0 | 0 | 0 | 0 | 0 | 0 | 0 | 0 | 0 | 0 | 0 | 0 | 0 | 0 | 0 | 0 | 0 | 0 | 0 | 0 | 0 | 0 | 0 | 0 | 0 | 0 | 0 | 0 | 0 | 0 | 0 | 0 | 0 | 0 | 0 | 0 | 0 | 0 | 0 | 0 | 0 | 0 | 0 | 0 | 0 | 0 | 0 | 0 | 0 | 0
13_PNG | 16_3_municipal_solid_waste_renewable | 16_3_msw_ren | 14_4_cement_ccs | 0 | 0 | [56 empty] | 13_PNG | d_ind_cem_ccs_16_3_msw_ren |  |  | 0 | 0 | 0 | 0 | 0 | 0 | 0 | 0 | 0 | 0 | 0 | 0 | 0 | 0 | 0 | 0 | 0 | 0 | 0 | 0 | 0 | 0 | 0 | 0 | 0 | 0 | 0 | 0 | 0 | 0 | 0 | 0 | 0 | 0 | 0 | 0 | 0 | 0 | 0 | 0 | 0 | 0 | 0 | 0 | 0 | 0 | 0 | 0 | 0 | 0 | 0 | 0 | 0 | 0
13_PNG | 16_4_municipal_solid_waste_nonrenewable | 16_4_msw_nonr | 14_4_cement_ccs | 0 | 0 | [56 empty] | 13_PNG | d_ind_cem_ccs_16_4_msw_nonr |  |  | 0 | 0 | 0 | 0 | 0 | 0 | 0 | 0 | 0 | 0 | 0 | 0 | 0 | 0 | 0 | 0 | 0 | 0 | 0 | 0 | 0 | 0 | 0 | 0 | 0 | 0 | 0 | 0 | 0 | 0 | 0 | 0 | 0 | 0 | 0 | 0 | 0 | 0 | 0 | 0 | 0 | 0 | 0 | 0 | 0 | 0 | 0 | 0 | 0 | 0 | 0 | 0 | 0 | 0
13_PNG | 16_5_biogasoline | 16_5_biogasoline | 14_4_cement_ccs | 0 | 0 | [56 empty] | 13_PNG | d_ind_cem_ccs_16_5_biogasoline |  |  | 0 | 0 | 0 | 0 | 0 | 0 | 0 | 0 | 0 | 0 | 0 | 0 | 0 | 0 | 0 | 0 | 0 | 0 | 0 | 0 | 0 | 0 | 0 | 0 | 0 | 0 | 0 | 0 | 0 | 0 | 0 | 0 | 0 | 0 | 0 | 0 | 0 | 0 | 0 | 0 | 0 | 0 | 0 | 0 | 0 | 0 | 0 | 0 | 0 | 0 | 0 | 0 | 0 | 0
13_PNG | 16_6_biodiesel | 16_6_biodiesel | 14_4_cement_ccs | 0 | 0 | [56 empty] | 13_PNG | d_ind_cem_ccs_16_6_biodiesel |  |  | 0 | 0 | 0 | 0 | 0 | 0 | 0 | 0 | 0 | 0 | 0 | 0 | 0 | 0 | 0 | 0 | 0 | 0 | 0 | 0 | 0 | 0 | 0 | 0 | 0 | 0 | 0 | 0 | 0 | 0 | 0 | 0 | 0 | 0 | 0 | 0 | 0 | 0 | 0 | 0 | 0 | 0 | 0 | 0 | 0 | 0 | 0 | 0 | 0 | 0 | 0 | 0 | 0 | 0
13_PNG | 16_8_other_liquid_biofuels | 16_8_oth_liquid_biofuel | 14_4_cement_ccs | 0 | 0 | [56 empty] | 13_PNG | d_ind_cem_ccs_16_8_oth_liquid_biofuel |  |  | 0 | 0 | 0 | 0 | 0 | 0 | 0 | 0 | 0 | 0 | 0 | 0 | 0 | 0 | 0 | 0 | 0 | 0 | 0 | 0 | 0 | 0 | 0 | 0 | 0 | 0 | 0 | 0 | 0 | 0 | 0 | 0 | 0 | 0 | 0 | 0 | 0 | 0 | 0 | 0 | 0 | 0 | 0 | 0 | 0 | 0 | 0 | 0 | 0 | 0 | 0 | 0 | 0 | 0
13_PNG | 17_electricity | 17_electricity | 14_4_cement_ccs | 0 | 0 | [56 empty] | 13_PNG | d_ind_cem_ccs_17_electricity |  |  | 0 | 0 | 0 | 0 | 0 | 0 | 0 | 0 | 0 | 0 | 0 | 0 | 0 | 0 | 0 | 0 | 0 | 0 | 0 | 0 | 0 | 0 | 0 | 0 | 0 | 0 | 0 | 0 | 0 | 0 | 0 | 0 | 0 | 0 | 0 | 0 | 0 | 0 | 0 | 0 | 0 | 0 | 0 | 0 | 0 | 0 | 0 | 0 | 0 | 0 | 0 | 0 | 0 | 0
13_PNG | 18_heat | 18_heat | 14_4_cement_ccs | 0 | 0 | [56 empty] | 13_PNG | d_ind_cem_ccs_18_heat |  |  | 0 | 0 | 0 | 0 | 0 | 0 | 0 | 0 | 0 | 0 | 0 | 0 | 0 | 0 | 0 | 0 | 0 | 0 | 0 | 0 | 0 | 0 | 0 | 0 | 0 | 0 | 0 | 0 | 0 | 0 | 0 | 0 | 0 | 0 | 0 | 0 | 0 | 0 | 0 | 0 | 0 | 0 | 0 | 0 | 0 | 0 | 0 | 0 | 0 | 0 | 0 | 0 | 0 | 0
CCS electricity calculation
[62 empty] | 01_AUS | Electricity for cement not including CCS |  |  | 0 | 0 | 0 | 0 | 0 | 0 | 0 | 0 | 0 | 0 | 0 | 0 | 0 | 0 | 0 | 0 | 0 | 0 | 0 | 0 | 0 | 0 | 0 | 0 | 0 | 0 | 0 | 0 | 0 | 0 | 0 | 0 | 0 | 0 | 0 | 0 | 0 | 0 | 0 | 0 | 0 | 0 | 0 | 0 | 0 | 0 | 0 | 0 | 0 | 0 | 0 | 0 | 0 | 0
[62 empty] | 01_AUS | Cement production using CCS |  |  | 0 | 0 | 0 | 0 | 0 | 0 | 0 | 0 | 0 | 0 | 0 | 0 | 0 | 0 | 0 | 0 | 0 | 0 | 0 | 0 | 0 | 0 | 0 | 0 | 0 | 0 | 0 | 0 | 0 | 0 | 0 | 0 | 0 | 0 | 0 | 0 | 0 | 0 | 0 | 0 | 0 | 0 | 0 | 0 | 0 | 0 | 0 | 0 | 0 | 0 | 0 | 0 | 0 | 0
[62 empty] | 01_AUS | Electricity for CCS operation |  |  | 0 | 0 | 0 | 0 | 0 | 0 | 0 | 0 | 0 | 0 | 0 | 0 | 0 | 0 | 0 | 0 | 0 | 0 | 0 | 0 | 0 | 0 | 0 | 0 | 0 | 0 | 0 | 0 | 0 | 0 | 0 | 0 | 0 | 0 | 0 | 0 | 0 | 0 | 0 | 0 | 0 | 0 | 0 | 0 | 0 | 0 | 0 | 0 | 0 | 0 | 0 | 0 | 0 | 0
[62 empty] | 01_AUS | Electricity for cement includung CCS |  |  | 0 | 0 | 0 | 0 | 0 | 0 | 0 | 0 | 0 | 0 | 0 | 0 | 0 | 0 | 0 | 0 | 0 | 0 | 0 | 0 | 0 | 0 | 0 | 0 | 0 | 0 | 0 | 0 | 0 | 0 | 0 | 0 | 0 | 0 | 0 | 0 | 0 | 0 | 0 | 0 | 0 | 0 | 0 | 0 | 0 | 0 | 0 | 0 | 0 | 0 | 0 | 0 | 0 | 0

## 14_PE
Cement CCS addition and fuel switching calculation
Improvement in energy efficiency also captures lower clinker to cement ratio |  |  |  |  | 14_PE 2018 | value |  | CCS assumptions | value |  | 30 | years
[5 empty] | 0.0055303 | EnergyEff_improv |  | 91239.1325 | Coal tCO2/PJ |  | 0.0025 | clinker to cement per annum
[5 empty] | 40 | plant life years |  | 52546.0973 | Gas tCO2/PJ |  | 7.5% | Over 30 years
[5 empty] | 3.3 | existing thermal eff |  | 60189.166 | Oil tCO2/PJ
[5 empty] | 3.15 | new plant thermal eff |  | 4.1868e-05 | toe to PJ
[5 empty] | 2.9 | BAT thermal eff |  | 0.8 | CCS capture rate
[5 empty] | 0.1136% | new to existing p.a. |  | 250 | kWh per tonne cement
[5 empty] | 0.303% | BAT to existing p.a. |  | 3.6e-09 | kWh to PJ
[5 empty] | #DIV/0! | cement to nmm |  | 0 | additional thermal
[13 empty] | Efficiency starts in 2020 | [48 empty] | PASTE into OSeMOSYS input sheet
NON METALLIC MINERALS ENERGY CONSUMPTION, PETAJOULES, 2018 | [5 empty] | MATCH |  |  | EI | Energy intensity in years 2019 and on, assuming 2018 baseline and improvement shown in input cells above | [51 empty] | OSeMOSYS labels |  | Intentionally blank |  | Energy use
economy | fuel_code | short_fuel_code | item_code_new | 2017 | 2018 | economy | industry | total_production | energy_intensity_2018 | 2019 | 2020 | 2021 | 2022 | 2023 | 2024 | 2025 | 2026 | 2027 | 2028 | 2029 | 2030 | 2031 | 2032 | 2033 | 2034 | 2035 | 2036 | 2037 | 2038 | 2039 | 2040 | 2041 | 2042 | 2043 | 2044 | 2045 | 2046 | 2047 | 2048 | 2049 | 2050 | 2051 | 2052 | 2053 | 2054 | 2055 | 2056 | 2057 | 2058 | 2059 | 2060 | 2061 | 2062 | 2063 | 2064 | 2065 | 2066 | 2067 | 2068 | 2069 | 2070 | REGION | FUEL |  |  | 2017 | 2018 | 2019 | 2020 | 2021 | 2022 | 2023 | 2024 | 2025 | 2026 | 2027 | 2028 | 2029 | 2030 | 2031 | 2032 | 2033 | 2034 | 2035 | 2036 | 2037 | 2038 | 2039 | 2040 | 2041 | 2042 | 2043 | 2044 | 2045 | 2046 | 2047 | 2048 | 2049 | 2050 | 2051 | 2052 | 2053 | 2054 | 2055 | 2056 | 2057 | 2058 | 2059 | 2060 | 2061 | 2062 | 2063 | 2064 | 2065 | 2066 | 2067 | 2068 | 2069 | 2070
14_PE | 1_x_coal_thermal | 1_x_coal_thermal | 14_4_nonmetallic_mineral_products | 0 | 0 | 209 | 6 | 10200.1184 | 0 | 0 | 0 | 0 | 0 | 0 | 0 | 0 | 0 | 0 | 0 | 0 | 0 | 0 | 0 | 0 | 0 | 0 | 0 | 0 | 0 | 0 | 0 | 0 | 0 | 0 | 0 | 0 | 0 | 0 | 0 | 0 | 0 | 0 | 0 | 0 | 0 | 0 | 0 | 0 | 0 | 0 | 0 | 0 | 0 | 0 | 0 | 0 | 0 | 0 | 0 | 0 | 0 | 14_PE | d_ind_cem_1_x_coal_thermal |  |  | 0 | 0 | 0 | 0 | 0 | 0 | 0 | 0 | 0 | 0 | 0 | 0 | 0 | 0 | 0 | 0 | 0 | 0 | 0 | 0 | 0 | 0 | 0 | 0 | 0 | 0 | 0 | 0 | 0 | 0 | 0 | 0 | 0 | 0 | 0 | 0 | 0 | 0 | 0 | 0 | 0 | 0 | 0 | 0 | 0 | 0 | 0 | 0 | 0 | 0 | 0 | 0 | 0 | 0
14_PE | 1_1_coking_coal | 1_1_coking_coal | 14_4_nonmetallic_mineral_products | 0 | 0 | 209 | 6 | 10200.1184 | 0 | 0 | 0 | 0 | 0 | 0 | 0 | 0 | 0 | 0 | 0 | 0 | 0 | 0 | 0 | 0 | 0 | 0 | 0 | 0 | 0 | 0 | 0 | 0 | 0 | 0 | 0 | 0 | 0 | 0 | 0 | 0 | 0 | 0 | 0 | 0 | 0 | 0 | 0 | 0 | 0 | 0 | 0 | 0 | 0 | 0 | 0 | 0 | 0 | 0 | 0 | 0 | 0 | 14_PE | d_ind_cem_1_1_coking_coal |  |  | 0 | 0 | 0 | 0 | 0 | 0 | 0 | 0 | 0 | 0 | 0 | 0 | 0 | 0 | 0 | 0 | 0 | 0 | 0 | 0 | 0 | 0 | 0 | 0 | 0 | 0 | 0 | 0 | 0 | 0 | 0 | 0 | 0 | 0 | 0 | 0 | 0 | 0 | 0 | 0 | 0 | 0 | 0 | 0 | 0 | 0 | 0 | 0 | 0 | 0 | 0 | 0 | 0 | 0
14_PE | 1_5_lignite | 1_5_lignite | 14_4_nonmetallic_mineral_products | 0 | 0 | 209 | 6 | 10200.1184 | 0 | 0 | 0 | 0 | 0 | 0 | 0 | 0 | 0 | 0 | 0 | 0 | 0 | 0 | 0 | 0 | 0 | 0 | 0 | 0 | 0 | 0 | 0 | 0 | 0 | 0 | 0 | 0 | 0 | 0 | 0 | 0 | 0 | 0 | 0 | 0 | 0 | 0 | 0 | 0 | 0 | 0 | 0 | 0 | 0 | 0 | 0 | 0 | 0 | 0 | 0 | 0 | 0 | 14_PE | d_ind_cem_1_5_lignite |  |  | 0 | 0 | 0 | 0 | 0 | 0 | 0 | 0 | 0 | 0 | 0 | 0 | 0 | 0 | 0 | 0 | 0 | 0 | 0 | 0 | 0 | 0 | 0 | 0 | 0 | 0 | 0 | 0 | 0 | 0 | 0 | 0 | 0 | 0 | 0 | 0 | 0 | 0 | 0 | 0 | 0 | 0 | 0 | 0 | 0 | 0 | 0 | 0 | 0 | 0 | 0 | 0 | 0 | 0
14_PE | 2_coal_products | 2_coal_products | 14_4_nonmetallic_mineral_products | 0 | 0 | 209 | 6 | 10200.1184 | 0 | 0 | 0 | 0 | 0 | 0 | 0 | 0 | 0 | 0 | 0 | 0 | 0 | 0 | 0 | 0 | 0 | 0 | 0 | 0 | 0 | 0 | 0 | 0 | 0 | 0 | 0 | 0 | 0 | 0 | 0 | 0 | 0 | 0 | 0 | 0 | 0 | 0 | 0 | 0 | 0 | 0 | 0 | 0 | 0 | 0 | 0 | 0 | 0 | 0 | 0 | 0 | 0 | 14_PE | d_ind_cem_2_coal_products |  |  | 0 | 0 | 0 | 0 | 0 | 0 | 0 | 0 | 0 | 0 | 0 | 0 | 0 | 0 | 0 | 0 | 0 | 0 | 0 | 0 | 0 | 0 | 0 | 0 | 0 | 0 | 0 | 0 | 0 | 0 | 0 | 0 | 0 | 0 | 0 | 0 | 0 | 0 | 0 | 0 | 0 | 0 | 0 | 0 | 0 | 0 | 0 | 0 | 0 | 0 | 0 | 0 | 0 | 0
14_PE | 6_1_crude_oil | 6_1_crude_oil | 14_4_nonmetallic_mineral_products | 0 | 0 | 209 | 6 | 10200.1184 | 0 | 0 | 0 | 0 | 0 | 0 | 0 | 0 | 0 | 0 | 0 | 0 | 0 | 0 | 0 | 0 | 0 | 0 | 0 | 0 | 0 | 0 | 0 | 0 | 0 | 0 | 0 | 0 | 0 | 0 | 0 | 0 | 0 | 0 | 0 | 0 | 0 | 0 | 0 | 0 | 0 | 0 | 0 | 0 | 0 | 0 | 0 | 0 | 0 | 0 | 0 | 0 | 0 | 14_PE | d_ind_cem_6_1_crude_oil |  |  | 0 | 0 | 0 | 0 | 0 | 0 | 0 | 0 | 0 | 0 | 0 | 0 | 0 | 0 | 0 | 0 | 0 | 0 | 0 | 0 | 0 | 0 | 0 | 0 | 0 | 0 | 0 | 0 | 0 | 0 | 0 | 0 | 0 | 0 | 0 | 0 | 0 | 0 | 0 | 0 | 0 | 0 | 0 | 0 | 0 | 0 | 0 | 0 | 0 | 0 | 0 | 0 | 0 | 0
14_PE | 6_x_ngls | 6_x_ngls | 14_4_nonmetallic_mineral_products | 0 | 0 | 209 | 6 | 10200.1184 | 0 | 0 | 0 | 0 | 0 | 0 | 0 | 0 | 0 | 0 | 0 | 0 | 0 | 0 | 0 | 0 | 0 | 0 | 0 | 0 | 0 | 0 | 0 | 0 | 0 | 0 | 0 | 0 | 0 | 0 | 0 | 0 | 0 | 0 | 0 | 0 | 0 | 0 | 0 | 0 | 0 | 0 | 0 | 0 | 0 | 0 | 0 | 0 | 0 | 0 | 0 | 0 | 0 | 14_PE | d_ind_cem_6_x_ngls |  |  | 0 | 0 | 0 | 0 | 0 | 0 | 0 | 0 | 0 | 0 | 0 | 0 | 0 | 0 | 0 | 0 | 0 | 0 | 0 | 0 | 0 | 0 | 0 | 0 | 0 | 0 | 0 | 0 | 0 | 0 | 0 | 0 | 0 | 0 | 0 | 0 | 0 | 0 | 0 | 0 | 0 | 0 | 0 | 0 | 0 | 0 | 0 | 0 | 0 | 0 | 0 | 0 | 0 | 0
14_PE | 7_1_motor_gasoline | 7_1_mo_gasoline | 14_4_nonmetallic_mineral_products | 0 | 0 | 209 | 6 | 10200.1184 | 0 | 0 | 0 | 0 | 0 | 0 | 0 | 0 | 0 | 0 | 0 | 0 | 0 | 0 | 0 | 0 | 0 | 0 | 0 | 0 | 0 | 0 | 0 | 0 | 0 | 0 | 0 | 0 | 0 | 0 | 0 | 0 | 0 | 0 | 0 | 0 | 0 | 0 | 0 | 0 | 0 | 0 | 0 | 0 | 0 | 0 | 0 | 0 | 0 | 0 | 0 | 0 | 0 | 14_PE | d_ind_cem_7_1_mo_gasoline |  |  | 0 | 0 | 0 | 0 | 0 | 0 | 0 | 0 | 0 | 0 | 0 | 0 | 0 | 0 | 0 | 0 | 0 | 0 | 0 | 0 | 0 | 0 | 0 | 0 | 0 | 0 | 0 | 0 | 0 | 0 | 0 | 0 | 0 | 0 | 0 | 0 | 0 | 0 | 0 | 0 | 0 | 0 | 0 | 0 | 0 | 0 | 0 | 0 | 0 | 0 | 0 | 0 | 0 | 0
14_PE | 7_2_aviation_gasoline | 7_2_avi_gasoline | 14_4_nonmetallic_mineral_products | 0 | 0 | 209 | 6 | 10200.1184 | 0 | 0 | 0 | 0 | 0 | 0 | 0 | 0 | 0 | 0 | 0 | 0 | 0 | 0 | 0 | 0 | 0 | 0 | 0 | 0 | 0 | 0 | 0 | 0 | 0 | 0 | 0 | 0 | 0 | 0 | 0 | 0 | 0 | 0 | 0 | 0 | 0 | 0 | 0 | 0 | 0 | 0 | 0 | 0 | 0 | 0 | 0 | 0 | 0 | 0 | 0 | 0 | 0 | 14_PE | d_ind_cem_7_2_avi_gasoline |  |  | 0 | 0 | 0 | 0 | 0 | 0 | 0 | 0 | 0 | 0 | 0 | 0 | 0 | 0 | 0 | 0 | 0 | 0 | 0 | 0 | 0 | 0 | 0 | 0 | 0 | 0 | 0 | 0 | 0 | 0 | 0 | 0 | 0 | 0 | 0 | 0 | 0 | 0 | 0 | 0 | 0 | 0 | 0 | 0 | 0 | 0 | 0 | 0 | 0 | 0 | 0 | 0 | 0 | 0
14_PE | 7_3_naphtha | 7_3_naphtha | 14_4_nonmetallic_mineral_products | 0 | 0 | 209 | 6 | 10200.1184 | 0 | 0 | 0 | 0 | 0 | 0 | 0 | 0 | 0 | 0 | 0 | 0 | 0 | 0 | 0 | 0 | 0 | 0 | 0 | 0 | 0 | 0 | 0 | 0 | 0 | 0 | 0 | 0 | 0 | 0 | 0 | 0 | 0 | 0 | 0 | 0 | 0 | 0 | 0 | 0 | 0 | 0 | 0 | 0 | 0 | 0 | 0 | 0 | 0 | 0 | 0 | 0 | 0 | 14_PE | d_ind_cem_7_3_naphtha |  |  | 0 | 0 | 0 | 0 | 0 | 0 | 0 | 0 | 0 | 0 | 0 | 0 | 0 | 0 | 0 | 0 | 0 | 0 | 0 | 0 | 0 | 0 | 0 | 0 | 0 | 0 | 0 | 0 | 0 | 0 | 0 | 0 | 0 | 0 | 0 | 0 | 0 | 0 | 0 | 0 | 0 | 0 | 0 | 0 | 0 | 0 | 0 | 0 | 0 | 0 | 0 | 0 | 0 | 0
14_PE | 7_x_jet_fuel | 7_x_jet_fuel | 14_4_nonmetallic_mineral_products | 0 | 0 | 209 | 6 | 10200.1184 | 0 | 0 | 0 | 0 | 0 | 0 | 0 | 0 | 0 | 0 | 0 | 0 | 0 | 0 | 0 | 0 | 0 | 0 | 0 | 0 | 0 | 0 | 0 | 0 | 0 | 0 | 0 | 0 | 0 | 0 | 0 | 0 | 0 | 0 | 0 | 0 | 0 | 0 | 0 | 0 | 0 | 0 | 0 | 0 | 0 | 0 | 0 | 0 | 0 | 0 | 0 | 0 | 0 | 14_PE | d_ind_cem_7_x_jet_fuel |  |  | 0 | 0 | 0 | 0 | 0 | 0 | 0 | 0 | 0 | 0 | 0 | 0 | 0 | 0 | 0 | 0 | 0 | 0 | 0 | 0 | 0 | 0 | 0 | 0 | 0 | 0 | 0 | 0 | 0 | 0 | 0 | 0 | 0 | 0 | 0 | 0 | 0 | 0 | 0 | 0 | 0 | 0 | 0 | 0 | 0 | 0 | 0 | 0 | 0 | 0 | 0 | 0 | 0 | 0
14_PE | 7_6_kerosene | 7_6_kerosene | 14_4_nonmetallic_mineral_products | 0 | 0 | 209 | 6 | 10200.1184 | 0 | 0 | 0 | 0 | 0 | 0 | 0 | 0 | 0 | 0 | 0 | 0 | 0 | 0 | 0 | 0 | 0 | 0 | 0 | 0 | 0 | 0 | 0 | 0 | 0 | 0 | 0 | 0 | 0 | 0 | 0 | 0 | 0 | 0 | 0 | 0 | 0 | 0 | 0 | 0 | 0 | 0 | 0 | 0 | 0 | 0 | 0 | 0 | 0 | 0 | 0 | 0 | 0 | 14_PE | d_ind_cem_7_6_kerosene |  |  | 0 | 0 | 0 | 0 | 0 | 0 | 0 | 0 | 0 | 0 | 0 | 0 | 0 | 0 | 0 | 0 | 0 | 0 | 0 | 0 | 0 | 0 | 0 | 0 | 0 | 0 | 0 | 0 | 0 | 0 | 0 | 0 | 0 | 0 | 0 | 0 | 0 | 0 | 0 | 0 | 0 | 0 | 0 | 0 | 0 | 0 | 0 | 0 | 0 | 0 | 0 | 0 | 0 | 0
14_PE | 7_7_gas_diesel_oil | 7_7_gas_diesel_oil | 14_4_nonmetallic_mineral_products | 0 | 0 | 209 | 6 | 10200.1184 | 0 | 0 | 0 | 0 | 0 | 0 | 0 | 0 | 0 | 0 | 0 | 0 | 0 | 0 | 0 | 0 | 0 | 0 | 0 | 0 | 0 | 0 | 0 | 0 | 0 | 0 | 0 | 0 | 0 | 0 | 0 | 0 | 0 | 0 | 0 | 0 | 0 | 0 | 0 | 0 | 0 | 0 | 0 | 0 | 0 | 0 | 0 | 0 | 0 | 0 | 0 | 0 | 0 | 14_PE | d_ind_cem_7_7_gas_diesel_oil |  |  | 0 | 0 | 0 | 0 | 0 | 0 | 0 | 0 | 0 | 0 | 0 | 0 | 0 | 0 | 0 | 0 | 0 | 0 | 0 | 0 | 0 | 0 | 0 | 0 | 0 | 0 | 0 | 0 | 0 | 0 | 0 | 0 | 0 | 0 | 0 | 0 | 0 | 0 | 0 | 0 | 0 | 0 | 0 | 0 | 0 | 0 | 0 | 0 | 0 | 0 | 0 | 0 | 0 | 0
14_PE | 7_8_fuel_oil | 7_8_fuel_oil | 14_4_nonmetallic_mineral_products | 0 | 0 | 209 | 6 | 10200.1184 | 0 | 0 | 0 | 0 | 0 | 0 | 0 | 0 | 0 | 0 | 0 | 0 | 0 | 0 | 0 | 0 | 0 | 0 | 0 | 0 | 0 | 0 | 0 | 0 | 0 | 0 | 0 | 0 | 0 | 0 | 0 | 0 | 0 | 0 | 0 | 0 | 0 | 0 | 0 | 0 | 0 | 0 | 0 | 0 | 0 | 0 | 0 | 0 | 0 | 0 | 0 | 0 | 0 | 14_PE | d_ind_cem_7_8_fuel_oil |  |  | 0 | 0 | 0 | 0 | 0 | 0 | 0 | 0 | 0 | 0 | 0 | 0 | 0 | 0 | 0 | 0 | 0 | 0 | 0 | 0 | 0 | 0 | 0 | 0 | 0 | 0 | 0 | 0 | 0 | 0 | 0 | 0 | 0 | 0 | 0 | 0 | 0 | 0 | 0 | 0 | 0 | 0 | 0 | 0 | 0 | 0 | 0 | 0 | 0 | 0 | 0 | 0 | 0 | 0
14_PE | 7_9_lpg | 7_9_lpg | 14_4_nonmetallic_mineral_products | 0 | 0 | 209 | 6 | 10200.1184 | 0 | 0 | 0 | 0 | 0 | 0 | 0 | 0 | 0 | 0 | 0 | 0 | 0 | 0 | 0 | 0 | 0 | 0 | 0 | 0 | 0 | 0 | 0 | 0 | 0 | 0 | 0 | 0 | 0 | 0 | 0 | 0 | 0 | 0 | 0 | 0 | 0 | 0 | 0 | 0 | 0 | 0 | 0 | 0 | 0 | 0 | 0 | 0 | 0 | 0 | 0 | 0 | 0 | 14_PE | d_ind_cem_7_9_lpg |  |  | 0 | 0 | 0 | 0 | 0 | 0 | 0 | 0 | 0 | 0 | 0 | 0 | 0 | 0 | 0 | 0 | 0 | 0 | 0 | 0 | 0 | 0 | 0 | 0 | 0 | 0 | 0 | 0 | 0 | 0 | 0 | 0 | 0 | 0 | 0 | 0 | 0 | 0 | 0 | 0 | 0 | 0 | 0 | 0 | 0 | 0 | 0 | 0 | 0 | 0 | 0 | 0 | 0 | 0
14_PE | 7_10_refinery_gas_not_liquefied | 7_10_refi_gas_notliq | 14_4_nonmetallic_mineral_products | 0 | 0 | 209 | 6 | 10200.1184 | 0 | 0 | 0 | 0 | 0 | 0 | 0 | 0 | 0 | 0 | 0 | 0 | 0 | 0 | 0 | 0 | 0 | 0 | 0 | 0 | 0 | 0 | 0 | 0 | 0 | 0 | 0 | 0 | 0 | 0 | 0 | 0 | 0 | 0 | 0 | 0 | 0 | 0 | 0 | 0 | 0 | 0 | 0 | 0 | 0 | 0 | 0 | 0 | 0 | 0 | 0 | 0 | 0 | 14_PE | d_ind_cem_7_10_refi_gas_notliq |  |  | 0 | 0 | 0 | 0 | 0 | 0 | 0 | 0 | 0 | 0 | 0 | 0 | 0 | 0 | 0 | 0 | 0 | 0 | 0 | 0 | 0 | 0 | 0 | 0 | 0 | 0 | 0 | 0 | 0 | 0 | 0 | 0 | 0 | 0 | 0 | 0 | 0 | 0 | 0 | 0 | 0 | 0 | 0 | 0 | 0 | 0 | 0 | 0 | 0 | 0 | 0 | 0 | 0 | 0
14_PE | 7_11_ethane | 7_11_ethane | 14_4_nonmetallic_mineral_products | 0 | 0 | 209 | 6 | 10200.1184 | 0 | 0 | 0 | 0 | 0 | 0 | 0 | 0 | 0 | 0 | 0 | 0 | 0 | 0 | 0 | 0 | 0 | 0 | 0 | 0 | 0 | 0 | 0 | 0 | 0 | 0 | 0 | 0 | 0 | 0 | 0 | 0 | 0 | 0 | 0 | 0 | 0 | 0 | 0 | 0 | 0 | 0 | 0 | 0 | 0 | 0 | 0 | 0 | 0 | 0 | 0 | 0 | 0 | 14_PE | d_ind_cem_7_11_ethane |  |  | 0 | 0 | 0 | 0 | 0 | 0 | 0 | 0 | 0 | 0 | 0 | 0 | 0 | 0 | 0 | 0 | 0 | 0 | 0 | 0 | 0 | 0 | 0 | 0 | 0 | 0 | 0 | 0 | 0 | 0 | 0 | 0 | 0 | 0 | 0 | 0 | 0 | 0 | 0 | 0 | 0 | 0 | 0 | 0 | 0 | 0 | 0 | 0 | 0 | 0 | 0 | 0 | 0 | 0
14_PE | 7_x_other_petroleum_products | 7_x_other_petrol_prod | 14_4_nonmetallic_mineral_products | 0 | 0 | 209 | 6 | 10200.1184 | 0 | 0 | 0 | 0 | 0 | 0 | 0 | 0 | 0 | 0 | 0 | 0 | 0 | 0 | 0 | 0 | 0 | 0 | 0 | 0 | 0 | 0 | 0 | 0 | 0 | 0 | 0 | 0 | 0 | 0 | 0 | 0 | 0 | 0 | 0 | 0 | 0 | 0 | 0 | 0 | 0 | 0 | 0 | 0 | 0 | 0 | 0 | 0 | 0 | 0 | 0 | 0 | 0 | 14_PE | d_ind_cem_7_x_other_petrol_prod |  |  | 0 | 0 | 0 | 0 | 0 | 0 | 0 | 0 | 0 | 0 | 0 | 0 | 0 | 0 | 0 | 0 | 0 | 0 | 0 | 0 | 0 | 0 | 0 | 0 | 0 | 0 | 0 | 0 | 0 | 0 | 0 | 0 | 0 | 0 | 0 | 0 | 0 | 0 | 0 | 0 | 0 | 0 | 0 | 0 | 0 | 0 | 0 | 0 | 0 | 0 | 0 | 0 | 0 | 0
14_PE | 8_1_natural_gas | 8_1_natural_gas | 14_4_nonmetallic_mineral_products | 0 | 0 | 209 | 6 | 10200.1184 | 0 | 0 | 0 | 0 | 0 | 0 | 0 | 0 | 0 | 0 | 0 | 0 | 0 | 0 | 0 | 0 | 0 | 0 | 0 | 0 | 0 | 0 | 0 | 0 | 0 | 0 | 0 | 0 | 0 | 0 | 0 | 0 | 0 | 0 | 0 | 0 | 0 | 0 | 0 | 0 | 0 | 0 | 0 | 0 | 0 | 0 | 0 | 0 | 0 | 0 | 0 | 0 | 0 | 14_PE | d_ind_cem_8_1_natural_gas |  |  | 0 | 0 | 0 | 0 | 0 | 0 | 0 | 0 | 0 | 0 | 0 | 0 | 0 | 0 | 0 | 0 | 0 | 0 | 0 | 0 | 0 | 0 | 0 | 0 | 0 | 0 | 0 | 0 | 0 | 0 | 0 | 0 | 0 | 0 | 0 | 0 | 0 | 0 | 0 | 0 | 0 | 0 | 0 | 0 | 0 | 0 | 0 | 0 | 0 | 0 | 0 | 0 | 0 | 0
14_PE | 15_1_fuelwood_and_woodwaste | 15_1_fwood_wwaste | 14_4_nonmetallic_mineral_products | 0 | 0 | 209 | 6 | 10200.1184 | 0 | 0 | 0 | 0 | 0 | 0 | 0 | 0 | 0 | 0 | 0 | 0 | 0 | 0 | 0 | 0 | 0 | 0 | 0 | 0 | 0 | 0 | 0 | 0 | 0 | 0 | 0 | 0 | 0 | 0 | 0 | 0 | 0 | 0 | 0 | 0 | 0 | 0 | 0 | 0 | 0 | 0 | 0 | 0 | 0 | 0 | 0 | 0 | 0 | 0 | 0 | 0 | 0 | 14_PE | d_ind_cem_15_1_fwood_wwaste |  |  | 0 | 0 | 0 | 0 | 0 | 0 | 0 | 0 | 0 | 0 | 0 | 0 | 0 | 0 | 0 | 0 | 0 | 0 | 0 | 0 | 0 | 0 | 0 | 0 | 0 | 0 | 0 | 0 | 0 | 0 | 0 | 0 | 0 | 0 | 0 | 0 | 0 | 0 | 0 | 0 | 0 | 0 | 0 | 0 | 0 | 0 | 0 | 0 | 0 | 0 | 0 | 0 | 0 | 0
14_PE | 15_2_bagasse | 15_2_bagasse | 14_4_nonmetallic_mineral_products | 0 | 0 | 209 | 6 | 10200.1184 | 0 | 0 | 0 | 0 | 0 | 0 | 0 | 0 | 0 | 0 | 0 | 0 | 0 | 0 | 0 | 0 | 0 | 0 | 0 | 0 | 0 | 0 | 0 | 0 | 0 | 0 | 0 | 0 | 0 | 0 | 0 | 0 | 0 | 0 | 0 | 0 | 0 | 0 | 0 | 0 | 0 | 0 | 0 | 0 | 0 | 0 | 0 | 0 | 0 | 0 | 0 | 0 | 0 | 14_PE | d_ind_cem_15_2_bagasse |  |  | 0 | 0 | 0 | 0 | 0 | 0 | 0 | 0 | 0 | 0 | 0 | 0 | 0 | 0 | 0 | 0 | 0 | 0 | 0 | 0 | 0 | 0 | 0 | 0 | 0 | 0 | 0 | 0 | 0 | 0 | 0 | 0 | 0 | 0 | 0 | 0 | 0 | 0 | 0 | 0 | 0 | 0 | 0 | 0 | 0 | 0 | 0 | 0 | 0 | 0 | 0 | 0 | 0 | 0
14_PE | 15_3_charcoal | 15_3_charcoal | 14_4_nonmetallic_mineral_products | 0 | 0 | 209 | 6 | 10200.1184 | 0 | 0 | 0 | 0 | 0 | 0 | 0 | 0 | 0 | 0 | 0 | 0 | 0 | 0 | 0 | 0 | 0 | 0 | 0 | 0 | 0 | 0 | 0 | 0 | 0 | 0 | 0 | 0 | 0 | 0 | 0 | 0 | 0 | 0 | 0 | 0 | 0 | 0 | 0 | 0 | 0 | 0 | 0 | 0 | 0 | 0 | 0 | 0 | 0 | 0 | 0 | 0 | 0 | 14_PE | d_ind_cem_15_3_charcoal |  |  | 0 | 0 | 0 | 0 | 0 | 0 | 0 | 0 | 0 | 0 | 0 | 0 | 0 | 0 | 0 | 0 | 0 | 0 | 0 | 0 | 0 | 0 | 0 | 0 | 0 | 0 | 0 | 0 | 0 | 0 | 0 | 0 | 0 | 0 | 0 | 0 | 0 | 0 | 0 | 0 | 0 | 0 | 0 | 0 | 0 | 0 | 0 | 0 | 0 | 0 | 0 | 0 | 0 | 0
14_PE | 15_4_black_liquor | 15_4_black_liquor | 14_4_nonmetallic_mineral_products | 0 | 0 | 209 | 6 | 10200.1184 | 0 | 0 | 0 | 0 | 0 | 0 | 0 | 0 | 0 | 0 | 0 | 0 | 0 | 0 | 0 | 0 | 0 | 0 | 0 | 0 | 0 | 0 | 0 | 0 | 0 | 0 | 0 | 0 | 0 | 0 | 0 | 0 | 0 | 0 | 0 | 0 | 0 | 0 | 0 | 0 | 0 | 0 | 0 | 0 | 0 | 0 | 0 | 0 | 0 | 0 | 0 | 0 | 0 | 14_PE | d_ind_cem_15_4_black_liquor |  |  | 0 | 0 | 0 | 0 | 0 | 0 | 0 | 0 | 0 | 0 | 0 | 0 | 0 | 0 | 0 | 0 | 0 | 0 | 0 | 0 | 0 | 0 | 0 | 0 | 0 | 0 | 0 | 0 | 0 | 0 | 0 | 0 | 0 | 0 | 0 | 0 | 0 | 0 | 0 | 0 | 0 | 0 | 0 | 0 | 0 | 0 | 0 | 0 | 0 | 0 | 0 | 0 | 0 | 0
14_PE | 15_5_other_biomass | 15_5_other_biomass | 14_4_nonmetallic_mineral_products | 0 | 0 | 209 | 6 | 10200.1184 | 0 | 0 | 0 | 0 | 0 | 0 | 0 | 0 | 0 | 0 | 0 | 0 | 0 | 0 | 0 | 0 | 0 | 0 | 0 | 0 | 0 | 0 | 0 | 0 | 0 | 0 | 0 | 0 | 0 | 0 | 0 | 0 | 0 | 0 | 0 | 0 | 0 | 0 | 0 | 0 | 0 | 0 | 0 | 0 | 0 | 0 | 0 | 0 | 0 | 0 | 0 | 0 | 0 | 14_PE | d_ind_cem_15_5_other_biomass |  |  | 0 | 0 | 0 | 0 | 0 | 0 | 0 | 0 | 0 | 0 | 0 | 0 | 0 | 0 | 0 | 0 | 0 | 0 | 0 | 0 | 0 | 0 | 0 | 0 | 0 | 0 | 0 | 0 | 0 | 0 | 0 | 0 | 0 | 0 | 0 | 0 | 0 | 0 | 0 | 0 | 0 | 0 | 0 | 0 | 0 | 0 | 0 | 0 | 0 | 0 | 0 | 0 | 0 | 0
14_PE | 16_1_biogas | 16_1_biogas | 14_4_nonmetallic_mineral_products | 0 | 0 | 209 | 6 | 10200.1184 | 0 | 0 | 0 | 0 | 0 | 0 | 0 | 0 | 0 | 0 | 0 | 0 | 0 | 0 | 0 | 0 | 0 | 0 | 0 | 0 | 0 | 0 | 0 | 0 | 0 | 0 | 0 | 0 | 0 | 0 | 0 | 0 | 0 | 0 | 0 | 0 | 0 | 0 | 0 | 0 | 0 | 0 | 0 | 0 | 0 | 0 | 0 | 0 | 0 | 0 | 0 | 0 | 0 | 14_PE | d_ind_cem_16_1_biogas |  |  | 0 | 0 | 0 | 0 | 0 | 0 | 0 | 0 | 0 | 0 | 0 | 0 | 0 | 0 | 0 | 0 | 0 | 0 | 0 | 0 | 0 | 0 | 0 | 0 | 0 | 0 | 0 | 0 | 0 | 0 | 0 | 0 | 0 | 0 | 0 | 0 | 0 | 0 | 0 | 0 | 0 | 0 | 0 | 0 | 0 | 0 | 0 | 0 | 0 | 0 | 0 | 0 | 0 | 0
14_PE | 16_2_industrial_waste | 16_2_industrial_waste | 14_4_nonmetallic_mineral_products | 0 | 0 | 209 | 6 | 10200.1184 | 0 | 0 | 0 | 0 | 0 | 0 | 0 | 0 | 0 | 0 | 0 | 0 | 0 | 0 | 0 | 0 | 0 | 0 | 0 | 0 | 0 | 0 | 0 | 0 | 0 | 0 | 0 | 0 | 0 | 0 | 0 | 0 | 0 | 0 | 0 | 0 | 0 | 0 | 0 | 0 | 0 | 0 | 0 | 0 | 0 | 0 | 0 | 0 | 0 | 0 | 0 | 0 | 0 | 14_PE | d_ind_cem_16_2_industrial_waste |  |  | 0 | 0 | 0 | 0 | 0 | 0 | 0 | 0 | 0 | 0 | 0 | 0 | 0 | 0 | 0 | 0 | 0 | 0 | 0 | 0 | 0 | 0 | 0 | 0 | 0 | 0 | 0 | 0 | 0 | 0 | 0 | 0 | 0 | 0 | 0 | 0 | 0 | 0 | 0 | 0 | 0 | 0 | 0 | 0 | 0 | 0 | 0 | 0 | 0 | 0 | 0 | 0 | 0 | 0
14_PE | 16_3_municipal_solid_waste_renewable | 16_3_msw_ren | 14_4_nonmetallic_mineral_products | 0 | 0 | 209 | 6 | 10200.1184 | 0 | 0 | 0 | 0 | 0 | 0 | 0 | 0 | 0 | 0 | 0 | 0 | 0 | 0 | 0 | 0 | 0 | 0 | 0 | 0 | 0 | 0 | 0 | 0 | 0 | 0 | 0 | 0 | 0 | 0 | 0 | 0 | 0 | 0 | 0 | 0 | 0 | 0 | 0 | 0 | 0 | 0 | 0 | 0 | 0 | 0 | 0 | 0 | 0 | 0 | 0 | 0 | 0 | 14_PE | d_ind_cem_16_3_msw_ren |  |  | 0 | 0 | 0 | 0 | 0 | 0 | 0 | 0 | 0 | 0 | 0 | 0 | 0 | 0 | 0 | 0 | 0 | 0 | 0 | 0 | 0 | 0 | 0 | 0 | 0 | 0 | 0 | 0 | 0 | 0 | 0 | 0 | 0 | 0 | 0 | 0 | 0 | 0 | 0 | 0 | 0 | 0 | 0 | 0 | 0 | 0 | 0 | 0 | 0 | 0 | 0 | 0 | 0 | 0
14_PE | 16_4_municipal_solid_waste_nonrenewable | 16_4_msw_nonr | 14_4_nonmetallic_mineral_products | 0 | 0 | 209 | 6 | 10200.1184 | 0 | 0 | 0 | 0 | 0 | 0 | 0 | 0 | 0 | 0 | 0 | 0 | 0 | 0 | 0 | 0 | 0 | 0 | 0 | 0 | 0 | 0 | 0 | 0 | 0 | 0 | 0 | 0 | 0 | 0 | 0 | 0 | 0 | 0 | 0 | 0 | 0 | 0 | 0 | 0 | 0 | 0 | 0 | 0 | 0 | 0 | 0 | 0 | 0 | 0 | 0 | 0 | 0 | 14_PE | d_ind_cem_16_4_msw_nonr |  |  | 0 | 0 | 0 | 0 | 0 | 0 | 0 | 0 | 0 | 0 | 0 | 0 | 0 | 0 | 0 | 0 | 0 | 0 | 0 | 0 | 0 | 0 | 0 | 0 | 0 | 0 | 0 | 0 | 0 | 0 | 0 | 0 | 0 | 0 | 0 | 0 | 0 | 0 | 0 | 0 | 0 | 0 | 0 | 0 | 0 | 0 | 0 | 0 | 0 | 0 | 0 | 0 | 0 | 0
14_PE | 16_5_biogasoline | 16_5_biogasoline | 14_4_nonmetallic_mineral_products | 0 | 0 | 209 | 6 | 10200.1184 | 0 | 0 | 0 | 0 | 0 | 0 | 0 | 0 | 0 | 0 | 0 | 0 | 0 | 0 | 0 | 0 | 0 | 0 | 0 | 0 | 0 | 0 | 0 | 0 | 0 | 0 | 0 | 0 | 0 | 0 | 0 | 0 | 0 | 0 | 0 | 0 | 0 | 0 | 0 | 0 | 0 | 0 | 0 | 0 | 0 | 0 | 0 | 0 | 0 | 0 | 0 | 0 | 0 | 14_PE | d_ind_cem_16_5_biogasoline |  |  | 0 | 0 | 0 | 0 | 0 | 0 | 0 | 0 | 0 | 0 | 0 | 0 | 0 | 0 | 0 | 0 | 0 | 0 | 0 | 0 | 0 | 0 | 0 | 0 | 0 | 0 | 0 | 0 | 0 | 0 | 0 | 0 | 0 | 0 | 0 | 0 | 0 | 0 | 0 | 0 | 0 | 0 | 0 | 0 | 0 | 0 | 0 | 0 | 0 | 0 | 0 | 0 | 0 | 0
14_PE | 16_6_biodiesel | 16_6_biodiesel | 14_4_nonmetallic_mineral_products | 0 | 0 | 209 | 6 | 10200.1184 | 0 | 0 | 0 | 0 | 0 | 0 | 0 | 0 | 0 | 0 | 0 | 0 | 0 | 0 | 0 | 0 | 0 | 0 | 0 | 0 | 0 | 0 | 0 | 0 | 0 | 0 | 0 | 0 | 0 | 0 | 0 | 0 | 0 | 0 | 0 | 0 | 0 | 0 | 0 | 0 | 0 | 0 | 0 | 0 | 0 | 0 | 0 | 0 | 0 | 0 | 0 | 0 | 0 | 14_PE | d_ind_cem_16_6_biodiesel |  |  | 0 | 0 | 0 | 0 | 0 | 0 | 0 | 0 | 0 | 0 | 0 | 0 | 0 | 0 | 0 | 0 | 0 | 0 | 0 | 0 | 0 | 0 | 0 | 0 | 0 | 0 | 0 | 0 | 0 | 0 | 0 | 0 | 0 | 0 | 0 | 0 | 0 | 0 | 0 | 0 | 0 | 0 | 0 | 0 | 0 | 0 | 0 | 0 | 0 | 0 | 0 | 0 | 0 | 0
14_PE | 16_8_other_liquid_biofuels | 16_8_oth_liquid_biofuel | 14_4_nonmetallic_mineral_products | 0 | 0 | 209 | 6 | 10200.1184 | 0 | 0 | 0 | 0 | 0 | 0 | 0 | 0 | 0 | 0 | 0 | 0 | 0 | 0 | 0 | 0 | 0 | 0 | 0 | 0 | 0 | 0 | 0 | 0 | 0 | 0 | 0 | 0 | 0 | 0 | 0 | 0 | 0 | 0 | 0 | 0 | 0 | 0 | 0 | 0 | 0 | 0 | 0 | 0 | 0 | 0 | 0 | 0 | 0 | 0 | 0 | 0 | 0 | 14_PE | d_ind_cem_16_8_oth_liquid_biofuel |  |  | 0 | 0 | 0 | 0 | 0 | 0 | 0 | 0 | 0 | 0 | 0 | 0 | 0 | 0 | 0 | 0 | 0 | 0 | 0 | 0 | 0 | 0 | 0 | 0 | 0 | 0 | 0 | 0 | 0 | 0 | 0 | 0 | 0 | 0 | 0 | 0 | 0 | 0 | 0 | 0 | 0 | 0 | 0 | 0 | 0 | 0 | 0 | 0 | 0 | 0 | 0 | 0 | 0 | 0
14_PE | 17_electricity | 17_electricity | 14_4_nonmetallic_mineral_products | 0 | 0 | 209 | 6 | 10200.1184 | 0 | 0 | 0 | 0 | 0 | 0 | 0 | 0 | 0 | 0 | 0 | 0 | 0 | 0 | 0 | 0 | 0 | 0 | 0 | 0 | 0 | 0 | 0 | 0 | 0 | 0 | 0 | 0 | 0 | 0 | 0 | 0 | 0 | 0 | 0 | 0 | 0 | 0 | 0 | 0 | 0 | 0 | 0 | 0 | 0 | 0 | 0 | 0 | 0 | 0 | 0 | 0 | 0 | 14_PE | d_ind_cem_17_electricity |  |  | 0 | 0 | 0 | 0 | 0 | 0 | 0 | 0 | 0 | 0 | 0 | 0 | 0 | 0 | 0 | 0 | 0 | 0 | 0 | 0 | 0 | 0 | 0 | 0 | 0 | 0 | 0 | 0 | 0 | 0 | 0 | 0 | 0 | 0 | 0 | 0 | 0 | 0 | 0 | 0 | 0 | 0 | 0 | 0 | 0 | 0 | 0 | 0 | 0 | 0 | 0 | 0 | 0 | 0
14_PE | 18_heat | 18_heat | 14_4_nonmetallic_mineral_products | 0 | 0 | 209 | 6 | 10200.1184 | 0 | 0 | 0 | 0 | 0 | 0 | 0 | 0 | 0 | 0 | 0 | 0 | 0 | 0 | 0 | 0 | 0 | 0 | 0 | 0 | 0 | 0 | 0 | 0 | 0 | 0 | 0 | 0 | 0 | 0 | 0 | 0 | 0 | 0 | 0 | 0 | 0 | 0 | 0 | 0 | 0 | 0 | 0 | 0 | 0 | 0 | 0 | 0 | 0 | 0 | 0 | 0 | 0 | 14_PE | d_ind_cem_18_heat |  |  | 0 | 0 | 0 | 0 | 0 | 0 | 0 | 0 | 0 | 0 | 0 | 0 | 0 | 0 | 0 | 0 | 0 | 0 | 0 | 0 | 0 | 0 | 0 | 0 | 0 | 0 | 0 | 0 | 0 | 0 | 0 | 0 | 0 | 0 | 0 | 0 | 0 | 0 | 0 | 0 | 0 | 0 | 0 | 0 | 0 | 0 | 0 | 0 | 0 | 0 | 0 | 0 | 0 | 0
14_PE | TOTAL | PJ/mt | 14_4_nonmetallic_mineral_products | 0 | 0 |  |  |  | 0 | 0 | 0 | 0 | 0 | 0 | 0 | 0 | 0 | 0 | 0 | 0 | 0 | 0 | 0 | 0 | 0 | 0 | 0 | 0 | 0 | 0 | 0 | 0 | 0 | 0 | 0 | 0 | 0 | 0 | 0 | 0 | 0 | 0 | 0 | 0 | 0 | 0 | 0 | 0 | 0 | 0 | 0 | 0 | 0 | 0 | 0 | 0 | 0 | 0 | 0 | 0 | 0
no CCS | bar: Energy use 2017 to Energy use 2070
[65 empty] | CCS | 0 | 0 | 0 | 0 | 0 | 0 | 0 | 0 | 0 | 0 | 0 | 0 | 0 | 0 | 0 | 0 | 0 | 0 | 0 | 0 | 0 | 0 | 0 | 0 | 0 | 0 | 0 | 0 | 0 | 0 | 0 | 0 | 0 | 0 | 0 | 0 | 0 | 0 | 0 | 0 | 0 | 0 | 0 | 0 | 0 | 0 | 0 | 0 | 0 | 0 | 0 | 0 | 0 | 0
PASTE into OSeMOSYS input sheet
Splitting non-metallic mineral products into CCS and non CCS | [61 empty] | OSeMOSYS labels |  | Intentionally blank |  | Energy use 2017: Energy use
economy | fuel_code | short_fuel_code | item_code_new | 2017 energy | 2018 energy | [56 empty] | REGION | FUEL |  |  | 2017 | 2018 | 2019 | 2020 | 2021 | 2022 | 2023 | 2024 | 2025 | 2026 | 2027 | 2028 | 2029 | 2030 | 2031 | 2032 | 2033 | 2034 | 2035 | 2036 | 2037 | 2038 | 2039 | 2040 | 2041 | 2042 | 2043 | 2044 | 2045 | 2046 | 2047 | 2048 | 2049 | 2050 | 2051 | 2052 | 2053 | 2054 | 2055 | 2056 | 2057 | 2058 | 2059 | 2060 | 2061 | 2062 | 2063 | 2064 | 2065 | 2066 | 2067 | 2068 | 2069 | 2070
14_PE | 1_x_coal_thermal | 1_x_coal_thermal | 14_4_cement_noccs | 0 | 0 | [56 empty] | 14_PE | d_ind_cem_1_x_coal_thermal |  |  | 0 | 0 | 0 | 0 | 0 | 0 | 0 | 0 | 0 | 0 | 0 | 0 | 0 | 0 | 0 | 0 | 0 | 0 | 0 | 0 | 0 | 0 | 0 | 0 | 0 | 0 | 0 | 0 | 0 | 0 | 0 | 0 | 0 | 0 | 0 | 0 | 0 | 0 | 0 | 0 | 0 | 0 | 0 | 0 | 0 | 0 | 0 | 0 | 0 | 0 | 0 | 0 | 0 | 0
14_PE | 1_1_coking_coal | 1_1_coking_coal | 14_4_cement_noccs | 0 | 0 | [56 empty] | 14_PE | d_ind_cem_1_1_coking_coal |  |  | 0 | 0 | 0 | 0 | 0 | 0 | 0 | 0 | 0 | 0 | 0 | 0 | 0 | 0 | 0 | 0 | 0 | 0 | 0 | 0 | 0 | 0 | 0 | 0 | 0 | 0 | 0 | 0 | 0 | 0 | 0 | 0 | 0 | 0 | 0 | 0 | 0 | 0 | 0 | 0 | 0 | 0 | 0 | 0 | 0 | 0 | 0 | 0 | 0 | 0 | 0 | 0 | 0 | 0
14_PE | 1_5_lignite | 1_5_lignite | 14_4_cement_noccs | 0 | 0 | [56 empty] | 14_PE | d_ind_cem_1_5_lignite |  |  | 0 | 0 | 0 | 0 | 0 | 0 | 0 | 0 | 0 | 0 | 0 | 0 | 0 | 0 | 0 | 0 | 0 | 0 | 0 | 0 | 0 | 0 | 0 | 0 | 0 | 0 | 0 | 0 | 0 | 0 | 0 | 0 | 0 | 0 | 0 | 0 | 0 | 0 | 0 | 0 | 0 | 0 | 0 | 0 | 0 | 0 | 0 | 0 | 0 | 0 | 0 | 0 | 0 | 0
14_PE | 2_coal_products | 2_coal_products | 14_4_cement_noccs | 0 | 0 | [56 empty] | 14_PE | d_ind_cem_2_coal_products |  |  | 0 | 0 | 0 | 0 | 0 | 0 | 0 | 0 | 0 | 0 | 0 | 0 | 0 | 0 | 0 | 0 | 0 | 0 | 0 | 0 | 0 | 0 | 0 | 0 | 0 | 0 | 0 | 0 | 0 | 0 | 0 | 0 | 0 | 0 | 0 | 0 | 0 | 0 | 0 | 0 | 0 | 0 | 0 | 0 | 0 | 0 | 0 | 0 | 0 | 0 | 0 | 0 | 0 | 0
14_PE | 6_1_crude_oil | 6_1_crude_oil | 14_4_cement_noccs | 0 | 0 | [56 empty] | 14_PE | d_ind_cem_6_1_crude_oil |  |  | 0 | 0 | 0 | 0 | 0 | 0 | 0 | 0 | 0 | 0 | 0 | 0 | 0 | 0 | 0 | 0 | 0 | 0 | 0 | 0 | 0 | 0 | 0 | 0 | 0 | 0 | 0 | 0 | 0 | 0 | 0 | 0 | 0 | 0 | 0 | 0 | 0 | 0 | 0 | 0 | 0 | 0 | 0 | 0 | 0 | 0 | 0 | 0 | 0 | 0 | 0 | 0 | 0 | 0
14_PE | 6_x_ngls | 6_x_ngls | 14_4_cement_noccs | 0 | 0 | [56 empty] | 14_PE | d_ind_cem_6_x_ngls |  |  | 0 | 0 | 0 | 0 | 0 | 0 | 0 | 0 | 0 | 0 | 0 | 0 | 0 | 0 | 0 | 0 | 0 | 0 | 0 | 0 | 0 | 0 | 0 | 0 | 0 | 0 | 0 | 0 | 0 | 0 | 0 | 0 | 0 | 0 | 0 | 0 | 0 | 0 | 0 | 0 | 0 | 0 | 0 | 0 | 0 | 0 | 0 | 0 | 0 | 0 | 0 | 0 | 0 | 0
14_PE | 7_1_motor_gasoline | 7_1_mo_gasoline | 14_4_cement_noccs | 0 | 0 | [56 empty] | 14_PE | d_ind_cem_7_1_mo_gasoline |  |  | 0 | 0 | 0 | 0 | 0 | 0 | 0 | 0 | 0 | 0 | 0 | 0 | 0 | 0 | 0 | 0 | 0 | 0 | 0 | 0 | 0 | 0 | 0 | 0 | 0 | 0 | 0 | 0 | 0 | 0 | 0 | 0 | 0 | 0 | 0 | 0 | 0 | 0 | 0 | 0 | 0 | 0 | 0 | 0 | 0 | 0 | 0 | 0 | 0 | 0 | 0 | 0 | 0 | 0
14_PE | 7_2_aviation_gasoline | 7_2_avi_gasoline | 14_4_cement_noccs | 0 | 0 | [56 empty] | 14_PE | d_ind_cem_7_2_avi_gasoline |  |  | 0 | 0 | 0 | 0 | 0 | 0 | 0 | 0 | 0 | 0 | 0 | 0 | 0 | 0 | 0 | 0 | 0 | 0 | 0 | 0 | 0 | 0 | 0 | 0 | 0 | 0 | 0 | 0 | 0 | 0 | 0 | 0 | 0 | 0 | 0 | 0 | 0 | 0 | 0 | 0 | 0 | 0 | 0 | 0 | 0 | 0 | 0 | 0 | 0 | 0 | 0 | 0 | 0 | 0
14_PE | 7_3_naphtha | 7_3_naphtha | 14_4_cement_noccs | 0 | 0 | [56 empty] | 14_PE | d_ind_cem_7_3_naphtha |  |  | 0 | 0 | 0 | 0 | 0 | 0 | 0 | 0 | 0 | 0 | 0 | 0 | 0 | 0 | 0 | 0 | 0 | 0 | 0 | 0 | 0 | 0 | 0 | 0 | 0 | 0 | 0 | 0 | 0 | 0 | 0 | 0 | 0 | 0 | 0 | 0 | 0 | 0 | 0 | 0 | 0 | 0 | 0 | 0 | 0 | 0 | 0 | 0 | 0 | 0 | 0 | 0 | 0 | 0
14_PE | 7_x_jet_fuel | 7_x_jet_fuel | 14_4_cement_noccs | 0 | 0 | [56 empty] | 14_PE | d_ind_cem_7_x_jet_fuel |  |  | 0 | 0 | 0 | 0 | 0 | 0 | 0 | 0 | 0 | 0 | 0 | 0 | 0 | 0 | 0 | 0 | 0 | 0 | 0 | 0 | 0 | 0 | 0 | 0 | 0 | 0 | 0 | 0 | 0 | 0 | 0 | 0 | 0 | 0 | 0 | 0 | 0 | 0 | 0 | 0 | 0 | 0 | 0 | 0 | 0 | 0 | 0 | 0 | 0 | 0 | 0 | 0 | 0 | 0
14_PE | 7_6_kerosene | 7_6_kerosene | 14_4_cement_noccs | 0 | 0 | [56 empty] | 14_PE | d_ind_cem_7_6_kerosene |  |  | 0 | 0 | 0 | 0 | 0 | 0 | 0 | 0 | 0 | 0 | 0 | 0 | 0 | 0 | 0 | 0 | 0 | 0 | 0 | 0 | 0 | 0 | 0 | 0 | 0 | 0 | 0 | 0 | 0 | 0 | 0 | 0 | 0 | 0 | 0 | 0 | 0 | 0 | 0 | 0 | 0 | 0 | 0 | 0 | 0 | 0 | 0 | 0 | 0 | 0 | 0 | 0 | 0 | 0
14_PE | 7_7_gas_diesel_oil | 7_7_gas_diesel_oil | 14_4_cement_noccs | 0 | 0 | [56 empty] | 14_PE | d_ind_cem_7_7_gas_diesel_oil |  |  | 0 | 0 | 0 | 0 | 0 | 0 | 0 | 0 | 0 | 0 | 0 | 0 | 0 | 0 | 0 | 0 | 0 | 0 | 0 | 0 | 0 | 0 | 0 | 0 | 0 | 0 | 0 | 0 | 0 | 0 | 0 | 0 | 0 | 0 | 0 | 0 | 0 | 0 | 0 | 0 | 0 | 0 | 0 | 0 | 0 | 0 | 0 | 0 | 0 | 0 | 0 | 0 | 0 | 0
14_PE | 7_8_fuel_oil | 7_8_fuel_oil | 14_4_cement_noccs | 0 | 0 | [56 empty] | 14_PE | d_ind_cem_7_8_fuel_oil |  |  | 0 | 0 | 0 | 0 | 0 | 0 | 0 | 0 | 0 | 0 | 0 | 0 | 0 | 0 | 0 | 0 | 0 | 0 | 0 | 0 | 0 | 0 | 0 | 0 | 0 | 0 | 0 | 0 | 0 | 0 | 0 | 0 | 0 | 0 | 0 | 0 | 0 | 0 | 0 | 0 | 0 | 0 | 0 | 0 | 0 | 0 | 0 | 0 | 0 | 0 | 0 | 0 | 0 | 0
14_PE | 7_9_lpg | 7_9_lpg | 14_4_cement_noccs | 0 | 0 | [56 empty] | 14_PE | d_ind_cem_7_9_lpg |  |  | 0 | 0 | 0 | 0 | 0 | 0 | 0 | 0 | 0 | 0 | 0 | 0 | 0 | 0 | 0 | 0 | 0 | 0 | 0 | 0 | 0 | 0 | 0 | 0 | 0 | 0 | 0 | 0 | 0 | 0 | 0 | 0 | 0 | 0 | 0 | 0 | 0 | 0 | 0 | 0 | 0 | 0 | 0 | 0 | 0 | 0 | 0 | 0 | 0 | 0 | 0 | 0 | 0 | 0
14_PE | 7_10_refinery_gas_not_liquefied | 7_10_refi_gas_notliq | 14_4_cement_noccs | 0 | 0 | [56 empty] | 14_PE | d_ind_cem_7_10_refi_gas_notliq |  |  | 0 | 0 | 0 | 0 | 0 | 0 | 0 | 0 | 0 | 0 | 0 | 0 | 0 | 0 | 0 | 0 | 0 | 0 | 0 | 0 | 0 | 0 | 0 | 0 | 0 | 0 | 0 | 0 | 0 | 0 | 0 | 0 | 0 | 0 | 0 | 0 | 0 | 0 | 0 | 0 | 0 | 0 | 0 | 0 | 0 | 0 | 0 | 0 | 0 | 0 | 0 | 0 | 0 | 0
14_PE | 7_11_ethane | 7_11_ethane | 14_4_cement_noccs | 0 | 0 | [56 empty] | 14_PE | d_ind_cem_7_11_ethane |  |  | 0 | 0 | 0 | 0 | 0 | 0 | 0 | 0 | 0 | 0 | 0 | 0 | 0 | 0 | 0 | 0 | 0 | 0 | 0 | 0 | 0 | 0 | 0 | 0 | 0 | 0 | 0 | 0 | 0 | 0 | 0 | 0 | 0 | 0 | 0 | 0 | 0 | 0 | 0 | 0 | 0 | 0 | 0 | 0 | 0 | 0 | 0 | 0 | 0 | 0 | 0 | 0 | 0 | 0
14_PE | 7_x_other_petroleum_products | 7_x_other_petrol_prod | 14_4_cement_noccs | 0 | 0 | [56 empty] | 14_PE | d_ind_cem_7_x_other_petrol_prod |  |  | 0 | 0 | 0 | 0 | 0 | 0 | 0 | 0 | 0 | 0 | 0 | 0 | 0 | 0 | 0 | 0 | 0 | 0 | 0 | 0 | 0 | 0 | 0 | 0 | 0 | 0 | 0 | 0 | 0 | 0 | 0 | 0 | 0 | 0 | 0 | 0 | 0 | 0 | 0 | 0 | 0 | 0 | 0 | 0 | 0 | 0 | 0 | 0 | 0 | 0 | 0 | 0 | 0 | 0
14_PE | 8_1_natural_gas | 8_1_natural_gas | 14_4_cement_noccs | 0 | 0 | [56 empty] | 14_PE | d_ind_cem_8_1_natural_gas |  |  | 0 | 0 | 0 | 0 | 0 | 0 | 0 | 0 | 0 | 0 | 0 | 0 | 0 | 0 | 0 | 0 | 0 | 0 | 0 | 0 | 0 | 0 | 0 | 0 | 0 | 0 | 0 | 0 | 0 | 0 | 0 | 0 | 0 | 0 | 0 | 0 | 0 | 0 | 0 | 0 | 0 | 0 | 0 | 0 | 0 | 0 | 0 | 0 | 0 | 0 | 0 | 0 | 0 | 0
14_PE | 15_1_fuelwood_and_woodwaste | 15_1_fwood_wwaste | 14_4_cement_noccs | 0 | 0 | [56 empty] | 14_PE | d_ind_cem_15_1_fwood_wwaste |  |  | 0 | 0 | 0 | 0 | 0 | 0 | 0 | 0 | 0 | 0 | 0 | 0 | 0 | 0 | 0 | 0 | 0 | 0 | 0 | 0 | 0 | 0 | 0 | 0 | 0 | 0 | 0 | 0 | 0 | 0 | 0 | 0 | 0 | 0 | 0 | 0 | 0 | 0 | 0 | 0 | 0 | 0 | 0 | 0 | 0 | 0 | 0 | 0 | 0 | 0 | 0 | 0 | 0 | 0
14_PE | 15_2_bagasse | 15_2_bagasse | 14_4_cement_noccs | 0 | 0 | [56 empty] | 14_PE | d_ind_cem_15_2_bagasse |  |  | 0 | 0 | 0 | 0 | 0 | 0 | 0 | 0 | 0 | 0 | 0 | 0 | 0 | 0 | 0 | 0 | 0 | 0 | 0 | 0 | 0 | 0 | 0 | 0 | 0 | 0 | 0 | 0 | 0 | 0 | 0 | 0 | 0 | 0 | 0 | 0 | 0 | 0 | 0 | 0 | 0 | 0 | 0 | 0 | 0 | 0 | 0 | 0 | 0 | 0 | 0 | 0 | 0 | 0
14_PE | 15_3_charcoal | 15_3_charcoal | 14_4_cement_noccs | 0 | 0 | [56 empty] | 14_PE | d_ind_cem_15_3_charcoal |  |  | 0 | 0 | 0 | 0 | 0 | 0 | 0 | 0 | 0 | 0 | 0 | 0 | 0 | 0 | 0 | 0 | 0 | 0 | 0 | 0 | 0 | 0 | 0 | 0 | 0 | 0 | 0 | 0 | 0 | 0 | 0 | 0 | 0 | 0 | 0 | 0 | 0 | 0 | 0 | 0 | 0 | 0 | 0 | 0 | 0 | 0 | 0 | 0 | 0 | 0 | 0 | 0 | 0 | 0
14_PE | 15_4_black_liquor | 15_4_black_liquor | 14_4_cement_noccs | 0 | 0 | [56 empty] | 14_PE | d_ind_cem_15_4_black_liquor |  |  | 0 | 0 | 0 | 0 | 0 | 0 | 0 | 0 | 0 | 0 | 0 | 0 | 0 | 0 | 0 | 0 | 0 | 0 | 0 | 0 | 0 | 0 | 0 | 0 | 0 | 0 | 0 | 0 | 0 | 0 | 0 | 0 | 0 | 0 | 0 | 0 | 0 | 0 | 0 | 0 | 0 | 0 | 0 | 0 | 0 | 0 | 0 | 0 | 0 | 0 | 0 | 0 | 0 | 0
14_PE | 15_5_other_biomass | 15_5_other_biomass | 14_4_cement_noccs | 0 | 0 | [56 empty] | 14_PE | d_ind_cem_15_5_other_biomass |  |  | 0 | 0 | 0 | 0 | 0 | 0 | 0 | 0 | 0 | 0 | 0 | 0 | 0 | 0 | 0 | 0 | 0 | 0 | 0 | 0 | 0 | 0 | 0 | 0 | 0 | 0 | 0 | 0 | 0 | 0 | 0 | 0 | 0 | 0 | 0 | 0 | 0 | 0 | 0 | 0 | 0 | 0 | 0 | 0 | 0 | 0 | 0 | 0 | 0 | 0 | 0 | 0 | 0 | 0
14_PE | 16_1_biogas | 16_1_biogas | 14_4_cement_noccs | 0 | 0 | [56 empty] | 14_PE | d_ind_cem_16_1_biogas |  |  | 0 | 0 | 0 | 0 | 0 | 0 | 0 | 0 | 0 | 0 | 0 | 0 | 0 | 0 | 0 | 0 | 0 | 0 | 0 | 0 | 0 | 0 | 0 | 0 | 0 | 0 | 0 | 0 | 0 | 0 | 0 | 0 | 0 | 0 | 0 | 0 | 0 | 0 | 0 | 0 | 0 | 0 | 0 | 0 | 0 | 0 | 0 | 0 | 0 | 0 | 0 | 0 | 0 | 0
14_PE | 16_2_industrial_waste | 16_2_industrial_waste | 14_4_cement_noccs | 0 | 0 | [56 empty] | 14_PE | d_ind_cem_16_2_industrial_waste |  |  | 0 | 0 | 0 | 0 | 0 | 0 | 0 | 0 | 0 | 0 | 0 | 0 | 0 | 0 | 0 | 0 | 0 | 0 | 0 | 0 | 0 | 0 | 0 | 0 | 0 | 0 | 0 | 0 | 0 | 0 | 0 | 0 | 0 | 0 | 0 | 0 | 0 | 0 | 0 | 0 | 0 | 0 | 0 | 0 | 0 | 0 | 0 | 0 | 0 | 0 | 0 | 0 | 0 | 0
14_PE | 16_3_municipal_solid_waste_renewable | 16_3_msw_ren | 14_4_cement_noccs | 0 | 0 | [56 empty] | 14_PE | d_ind_cem_16_3_msw_ren |  |  | 0 | 0 | 0 | 0 | 0 | 0 | 0 | 0 | 0 | 0 | 0 | 0 | 0 | 0 | 0 | 0 | 0 | 0 | 0 | 0 | 0 | 0 | 0 | 0 | 0 | 0 | 0 | 0 | 0 | 0 | 0 | 0 | 0 | 0 | 0 | 0 | 0 | 0 | 0 | 0 | 0 | 0 | 0 | 0 | 0 | 0 | 0 | 0 | 0 | 0 | 0 | 0 | 0 | 0
14_PE | 16_4_municipal_solid_waste_nonrenewable | 16_4_msw_nonr | 14_4_cement_noccs | 0 | 0 | [56 empty] | 14_PE | d_ind_cem_16_4_msw_nonr |  |  | 0 | 0 | 0 | 0 | 0 | 0 | 0 | 0 | 0 | 0 | 0 | 0 | 0 | 0 | 0 | 0 | 0 | 0 | 0 | 0 | 0 | 0 | 0 | 0 | 0 | 0 | 0 | 0 | 0 | 0 | 0 | 0 | 0 | 0 | 0 | 0 | 0 | 0 | 0 | 0 | 0 | 0 | 0 | 0 | 0 | 0 | 0 | 0 | 0 | 0 | 0 | 0 | 0 | 0
14_PE | 16_5_biogasoline | 16_5_biogasoline | 14_4_cement_noccs | 0 | 0 | [56 empty] | 14_PE | d_ind_cem_16_5_biogasoline |  |  | 0 | 0 | 0 | 0 | 0 | 0 | 0 | 0 | 0 | 0 | 0 | 0 | 0 | 0 | 0 | 0 | 0 | 0 | 0 | 0 | 0 | 0 | 0 | 0 | 0 | 0 | 0 | 0 | 0 | 0 | 0 | 0 | 0 | 0 | 0 | 0 | 0 | 0 | 0 | 0 | 0 | 0 | 0 | 0 | 0 | 0 | 0 | 0 | 0 | 0 | 0 | 0 | 0 | 0
14_PE | 16_6_biodiesel | 16_6_biodiesel | 14_4_cement_noccs | 0 | 0 | [56 empty] | 14_PE | d_ind_cem_16_6_biodiesel |  |  | 0 | 0 | 0 | 0 | 0 | 0 | 0 | 0 | 0 | 0 | 0 | 0 | 0 | 0 | 0 | 0 | 0 | 0 | 0 | 0 | 0 | 0 | 0 | 0 | 0 | 0 | 0 | 0 | 0 | 0 | 0 | 0 | 0 | 0 | 0 | 0 | 0 | 0 | 0 | 0 | 0 | 0 | 0 | 0 | 0 | 0 | 0 | 0 | 0 | 0 | 0 | 0 | 0 | 0
14_PE | 16_8_other_liquid_biofuels | 16_8_oth_liquid_biofuel | 14_4_cement_noccs | 0 | 0 | [56 empty] | 14_PE | d_ind_cem_16_8_oth_liquid_biofuel |  |  | 0 | 0 | 0 | 0 | 0 | 0 | 0 | 0 | 0 | 0 | 0 | 0 | 0 | 0 | 0 | 0 | 0 | 0 | 0 | 0 | 0 | 0 | 0 | 0 | 0 | 0 | 0 | 0 | 0 | 0 | 0 | 0 | 0 | 0 | 0 | 0 | 0 | 0 | 0 | 0 | 0 | 0 | 0 | 0 | 0 | 0 | 0 | 0 | 0 | 0 | 0 | 0 | 0 | 0
14_PE | 17_electricity | 17_electricity | 14_4_cement_noccs | 0 | 0 | [56 empty] | 14_PE | d_ind_cem_17_electricity |  |  | 0 | 0 | 0 | 0 | 0 | 0 | 0 | 0 | 0 | 0 | 0 | 0 | 0 | 0 | 0 | 0 | 0 | 0 | 0 | 0 | 0 | 0 | 0 | 0 | 0 | 0 | 0 | 0 | 0 | 0 | 0 | 0 | 0 | 0 | 0 | 0 | 0 | 0 | 0 | 0 | 0 | 0 | 0 | 0 | 0 | 0 | 0 | 0 | 0 | 0 | 0 | 0 | 0 | 0
14_PE | 18_heat | 18_heat | 14_4_cement_noccs | 0 | 0 | [56 empty] | 14_PE | d_ind_cem_18_heat |  |  | 0 | 0 | 0 | 0 | 0 | 0 | 0 | 0 | 0 | 0 | 0 | 0 | 0 | 0 | 0 | 0 | 0 | 0 | 0 | 0 | 0 | 0 | 0 | 0 | 0 | 0 | 0 | 0 | 0 | 0 | 0 | 0 | 0 | 0 | 0 | 0 | 0 | 0 | 0 | 0 | 0 | 0 | 0 | 0 | 0 | 0 | 0 | 0 | 0 | 0 | 0 | 0 | 0 | 0
14_PE | 1_x_coal_thermal | 1_x_coal_thermal | 14_4_cement_ccs | 0 | 0 | [56 empty] | 14_PE | d_ind_cem_ccs_1_x_coal_thermal |  |  | 0 | 0 | 0 | 0 | 0 | 0 | 0 | 0 | 0 | 0 | 0 | 0 | 0 | 0 | 0 | 0 | 0 | 0 | 0 | 0 | 0 | 0 | 0 | 0 | 0 | 0 | 0 | 0 | 0 | 0 | 0 | 0 | 0 | 0 | 0 | 0 | 0 | 0 | 0 | 0 | 0 | 0 | 0 | 0 | 0 | 0 | 0 | 0 | 0 | 0 | 0 | 0 | 0 | 0
14_PE | 1_1_coking_coal | 1_1_coking_coal | 14_4_cement_ccs | 0 | 0 | [56 empty] | 14_PE | d_ind_cem_ccs_1_1_coking_coal |  |  | 0 | 0 | 0 | 0 | 0 | 0 | 0 | 0 | 0 | 0 | 0 | 0 | 0 | 0 | 0 | 0 | 0 | 0 | 0 | 0 | 0 | 0 | 0 | 0 | 0 | 0 | 0 | 0 | 0 | 0 | 0 | 0 | 0 | 0 | 0 | 0 | 0 | 0 | 0 | 0 | 0 | 0 | 0 | 0 | 0 | 0 | 0 | 0 | 0 | 0 | 0 | 0 | 0 | 0
14_PE | 1_5_lignite | 1_5_lignite | 14_4_cement_ccs | 0 | 0 | [56 empty] | 14_PE | d_ind_cem_ccs_1_5_lignite |  |  | 0 | 0 | 0 | 0 | 0 | 0 | 0 | 0 | 0 | 0 | 0 | 0 | 0 | 0 | 0 | 0 | 0 | 0 | 0 | 0 | 0 | 0 | 0 | 0 | 0 | 0 | 0 | 0 | 0 | 0 | 0 | 0 | 0 | 0 | 0 | 0 | 0 | 0 | 0 | 0 | 0 | 0 | 0 | 0 | 0 | 0 | 0 | 0 | 0 | 0 | 0 | 0 | 0 | 0
14_PE | 2_coal_products | 2_coal_products | 14_4_cement_ccs | 0 | 0 | [56 empty] | 14_PE | d_ind_cem_ccs_2_coal_products |  |  | 0 | 0 | 0 | 0 | 0 | 0 | 0 | 0 | 0 | 0 | 0 | 0 | 0 | 0 | 0 | 0 | 0 | 0 | 0 | 0 | 0 | 0 | 0 | 0 | 0 | 0 | 0 | 0 | 0 | 0 | 0 | 0 | 0 | 0 | 0 | 0 | 0 | 0 | 0 | 0 | 0 | 0 | 0 | 0 | 0 | 0 | 0 | 0 | 0 | 0 | 0 | 0 | 0 | 0
14_PE | 6_1_crude_oil | 6_1_crude_oil | 14_4_cement_ccs | 0 | 0 | [56 empty] | 14_PE | d_ind_cem_ccs_6_1_crude_oil |  |  | 0 | 0 | 0 | 0 | 0 | 0 | 0 | 0 | 0 | 0 | 0 | 0 | 0 | 0 | 0 | 0 | 0 | 0 | 0 | 0 | 0 | 0 | 0 | 0 | 0 | 0 | 0 | 0 | 0 | 0 | 0 | 0 | 0 | 0 | 0 | 0 | 0 | 0 | 0 | 0 | 0 | 0 | 0 | 0 | 0 | 0 | 0 | 0 | 0 | 0 | 0 | 0 | 0 | 0
14_PE | 6_x_ngls | 6_x_ngls | 14_4_cement_ccs | 0 | 0 | [56 empty] | 14_PE | d_ind_cem_ccs_6_x_ngls |  |  | 0 | 0 | 0 | 0 | 0 | 0 | 0 | 0 | 0 | 0 | 0 | 0 | 0 | 0 | 0 | 0 | 0 | 0 | 0 | 0 | 0 | 0 | 0 | 0 | 0 | 0 | 0 | 0 | 0 | 0 | 0 | 0 | 0 | 0 | 0 | 0 | 0 | 0 | 0 | 0 | 0 | 0 | 0 | 0 | 0 | 0 | 0 | 0 | 0 | 0 | 0 | 0 | 0 | 0
14_PE | 7_1_motor_gasoline | 7_1_mo_gasoline | 14_4_cement_ccs | 0 | 0 | [56 empty] | 14_PE | d_ind_cem_ccs_7_1_mo_gasoline |  |  | 0 | 0 | 0 | 0 | 0 | 0 | 0 | 0 | 0 | 0 | 0 | 0 | 0 | 0 | 0 | 0 | 0 | 0 | 0 | 0 | 0 | 0 | 0 | 0 | 0 | 0 | 0 | 0 | 0 | 0 | 0 | 0 | 0 | 0 | 0 | 0 | 0 | 0 | 0 | 0 | 0 | 0 | 0 | 0 | 0 | 0 | 0 | 0 | 0 | 0 | 0 | 0 | 0 | 0
14_PE | 7_2_aviation_gasoline | 7_2_avi_gasoline | 14_4_cement_ccs | 0 | 0 | [56 empty] | 14_PE | d_ind_cem_ccs_7_2_avi_gasoline |  |  | 0 | 0 | 0 | 0 | 0 | 0 | 0 | 0 | 0 | 0 | 0 | 0 | 0 | 0 | 0 | 0 | 0 | 0 | 0 | 0 | 0 | 0 | 0 | 0 | 0 | 0 | 0 | 0 | 0 | 0 | 0 | 0 | 0 | 0 | 0 | 0 | 0 | 0 | 0 | 0 | 0 | 0 | 0 | 0 | 0 | 0 | 0 | 0 | 0 | 0 | 0 | 0 | 0 | 0
14_PE | 7_3_naphtha | 7_3_naphtha | 14_4_cement_ccs | 0 | 0 | [56 empty] | 14_PE | d_ind_cem_ccs_7_3_naphtha |  |  | 0 | 0 | 0 | 0 | 0 | 0 | 0 | 0 | 0 | 0 | 0 | 0 | 0 | 0 | 0 | 0 | 0 | 0 | 0 | 0 | 0 | 0 | 0 | 0 | 0 | 0 | 0 | 0 | 0 | 0 | 0 | 0 | 0 | 0 | 0 | 0 | 0 | 0 | 0 | 0 | 0 | 0 | 0 | 0 | 0 | 0 | 0 | 0 | 0 | 0 | 0 | 0 | 0 | 0
14_PE | 7_x_jet_fuel | 7_x_jet_fuel | 14_4_cement_ccs | 0 | 0 | [56 empty] | 14_PE | d_ind_cem_ccs_7_x_jet_fuel |  |  | 0 | 0 | 0 | 0 | 0 | 0 | 0 | 0 | 0 | 0 | 0 | 0 | 0 | 0 | 0 | 0 | 0 | 0 | 0 | 0 | 0 | 0 | 0 | 0 | 0 | 0 | 0 | 0 | 0 | 0 | 0 | 0 | 0 | 0 | 0 | 0 | 0 | 0 | 0 | 0 | 0 | 0 | 0 | 0 | 0 | 0 | 0 | 0 | 0 | 0 | 0 | 0 | 0 | 0
14_PE | 7_6_kerosene | 7_6_kerosene | 14_4_cement_ccs | 0 | 0 | [56 empty] | 14_PE | d_ind_cem_ccs_7_6_kerosene |  |  | 0 | 0 | 0 | 0 | 0 | 0 | 0 | 0 | 0 | 0 | 0 | 0 | 0 | 0 | 0 | 0 | 0 | 0 | 0 | 0 | 0 | 0 | 0 | 0 | 0 | 0 | 0 | 0 | 0 | 0 | 0 | 0 | 0 | 0 | 0 | 0 | 0 | 0 | 0 | 0 | 0 | 0 | 0 | 0 | 0 | 0 | 0 | 0 | 0 | 0 | 0 | 0 | 0 | 0
14_PE | 7_7_gas_diesel_oil | 7_7_gas_diesel_oil | 14_4_cement_ccs | 0 | 0 | [56 empty] | 14_PE | d_ind_cem_ccs_7_7_gas_diesel_oil |  |  | 0 | 0 | 0 | 0 | 0 | 0 | 0 | 0 | 0 | 0 | 0 | 0 | 0 | 0 | 0 | 0 | 0 | 0 | 0 | 0 | 0 | 0 | 0 | 0 | 0 | 0 | 0 | 0 | 0 | 0 | 0 | 0 | 0 | 0 | 0 | 0 | 0 | 0 | 0 | 0 | 0 | 0 | 0 | 0 | 0 | 0 | 0 | 0 | 0 | 0 | 0 | 0 | 0 | 0
14_PE | 7_8_fuel_oil | 7_8_fuel_oil | 14_4_cement_ccs | 0 | 0 | [56 empty] | 14_PE | d_ind_cem_ccs_7_8_fuel_oil |  |  | 0 | 0 | 0 | 0 | 0 | 0 | 0 | 0 | 0 | 0 | 0 | 0 | 0 | 0 | 0 | 0 | 0 | 0 | 0 | 0 | 0 | 0 | 0 | 0 | 0 | 0 | 0 | 0 | 0 | 0 | 0 | 0 | 0 | 0 | 0 | 0 | 0 | 0 | 0 | 0 | 0 | 0 | 0 | 0 | 0 | 0 | 0 | 0 | 0 | 0 | 0 | 0 | 0 | 0
14_PE | 7_9_lpg | 7_9_lpg | 14_4_cement_ccs | 0 | 0 | [56 empty] | 14_PE | d_ind_cem_ccs_7_9_lpg |  |  | 0 | 0 | 0 | 0 | 0 | 0 | 0 | 0 | 0 | 0 | 0 | 0 | 0 | 0 | 0 | 0 | 0 | 0 | 0 | 0 | 0 | 0 | 0 | 0 | 0 | 0 | 0 | 0 | 0 | 0 | 0 | 0 | 0 | 0 | 0 | 0 | 0 | 0 | 0 | 0 | 0 | 0 | 0 | 0 | 0 | 0 | 0 | 0 | 0 | 0 | 0 | 0 | 0 | 0
14_PE | 7_10_refinery_gas_not_liquefied | 7_10_refi_gas_notliq | 14_4_cement_ccs | 0 | 0 | [56 empty] | 14_PE | d_ind_cem_ccs_7_10_refi_gas_notliq |  |  | 0 | 0 | 0 | 0 | 0 | 0 | 0 | 0 | 0 | 0 | 0 | 0 | 0 | 0 | 0 | 0 | 0 | 0 | 0 | 0 | 0 | 0 | 0 | 0 | 0 | 0 | 0 | 0 | 0 | 0 | 0 | 0 | 0 | 0 | 0 | 0 | 0 | 0 | 0 | 0 | 0 | 0 | 0 | 0 | 0 | 0 | 0 | 0 | 0 | 0 | 0 | 0 | 0 | 0
14_PE | 7_11_ethane | 7_11_ethane | 14_4_cement_ccs | 0 | 0 | [56 empty] | 14_PE | d_ind_cem_ccs_7_11_ethane |  |  | 0 | 0 | 0 | 0 | 0 | 0 | 0 | 0 | 0 | 0 | 0 | 0 | 0 | 0 | 0 | 0 | 0 | 0 | 0 | 0 | 0 | 0 | 0 | 0 | 0 | 0 | 0 | 0 | 0 | 0 | 0 | 0 | 0 | 0 | 0 | 0 | 0 | 0 | 0 | 0 | 0 | 0 | 0 | 0 | 0 | 0 | 0 | 0 | 0 | 0 | 0 | 0 | 0 | 0
14_PE | 7_x_other_petroleum_products | 7_x_other_petrol_prod | 14_4_cement_ccs | 0 | 0 | [56 empty] | 14_PE | d_ind_cem_ccs_7_x_other_petrol_prod |  |  | 0 | 0 | 0 | 0 | 0 | 0 | 0 | 0 | 0 | 0 | 0 | 0 | 0 | 0 | 0 | 0 | 0 | 0 | 0 | 0 | 0 | 0 | 0 | 0 | 0 | 0 | 0 | 0 | 0 | 0 | 0 | 0 | 0 | 0 | 0 | 0 | 0 | 0 | 0 | 0 | 0 | 0 | 0 | 0 | 0 | 0 | 0 | 0 | 0 | 0 | 0 | 0 | 0 | 0
14_PE | 8_1_natural_gas | 8_1_natural_gas | 14_4_cement_ccs | 0 | 0 | [56 empty] | 14_PE | d_ind_cem_ccs_8_1_natural_gas |  |  | 0 | 0 | 0 | 0 | 0 | 0 | 0 | 0 | 0 | 0 | 0 | 0 | 0 | 0 | 0 | 0 | 0 | 0 | 0 | 0 | 0 | 0 | 0 | 0 | 0 | 0 | 0 | 0 | 0 | 0 | 0 | 0 | 0 | 0 | 0 | 0 | 0 | 0 | 0 | 0 | 0 | 0 | 0 | 0 | 0 | 0 | 0 | 0 | 0 | 0 | 0 | 0 | 0 | 0
14_PE | 15_1_fuelwood_and_woodwaste | 15_1_fwood_wwaste | 14_4_cement_ccs | 0 | 0 | [56 empty] | 14_PE | d_ind_cem_ccs_15_1_fwood_wwaste |  |  | 0 | 0 | 0 | 0 | 0 | 0 | 0 | 0 | 0 | 0 | 0 | 0 | 0 | 0 | 0 | 0 | 0 | 0 | 0 | 0 | 0 | 0 | 0 | 0 | 0 | 0 | 0 | 0 | 0 | 0 | 0 | 0 | 0 | 0 | 0 | 0 | 0 | 0 | 0 | 0 | 0 | 0 | 0 | 0 | 0 | 0 | 0 | 0 | 0 | 0 | 0 | 0 | 0 | 0
14_PE | 15_2_bagasse | 15_2_bagasse | 14_4_cement_ccs | 0 | 0 | [56 empty] | 14_PE | d_ind_cem_ccs_15_2_bagasse |  |  | 0 | 0 | 0 | 0 | 0 | 0 | 0 | 0 | 0 | 0 | 0 | 0 | 0 | 0 | 0 | 0 | 0 | 0 | 0 | 0 | 0 | 0 | 0 | 0 | 0 | 0 | 0 | 0 | 0 | 0 | 0 | 0 | 0 | 0 | 0 | 0 | 0 | 0 | 0 | 0 | 0 | 0 | 0 | 0 | 0 | 0 | 0 | 0 | 0 | 0 | 0 | 0 | 0 | 0
14_PE | 15_3_charcoal | 15_3_charcoal | 14_4_cement_ccs | 0 | 0 | [56 empty] | 14_PE | d_ind_cem_ccs_15_3_charcoal |  |  | 0 | 0 | 0 | 0 | 0 | 0 | 0 | 0 | 0 | 0 | 0 | 0 | 0 | 0 | 0 | 0 | 0 | 0 | 0 | 0 | 0 | 0 | 0 | 0 | 0 | 0 | 0 | 0 | 0 | 0 | 0 | 0 | 0 | 0 | 0 | 0 | 0 | 0 | 0 | 0 | 0 | 0 | 0 | 0 | 0 | 0 | 0 | 0 | 0 | 0 | 0 | 0 | 0 | 0
14_PE | 15_4_black_liquor | 15_4_black_liquor | 14_4_cement_ccs | 0 | 0 | [56 empty] | 14_PE | d_ind_cem_ccs_15_4_black_liquor |  |  | 0 | 0 | 0 | 0 | 0 | 0 | 0 | 0 | 0 | 0 | 0 | 0 | 0 | 0 | 0 | 0 | 0 | 0 | 0 | 0 | 0 | 0 | 0 | 0 | 0 | 0 | 0 | 0 | 0 | 0 | 0 | 0 | 0 | 0 | 0 | 0 | 0 | 0 | 0 | 0 | 0 | 0 | 0 | 0 | 0 | 0 | 0 | 0 | 0 | 0 | 0 | 0 | 0 | 0
14_PE | 15_5_other_biomass | 15_5_other_biomass | 14_4_cement_ccs | 0 | 0 | [56 empty] | 14_PE | d_ind_cem_ccs_15_5_other_biomass |  |  | 0 | 0 | 0 | 0 | 0 | 0 | 0 | 0 | 0 | 0 | 0 | 0 | 0 | 0 | 0 | 0 | 0 | 0 | 0 | 0 | 0 | 0 | 0 | 0 | 0 | 0 | 0 | 0 | 0 | 0 | 0 | 0 | 0 | 0 | 0 | 0 | 0 | 0 | 0 | 0 | 0 | 0 | 0 | 0 | 0 | 0 | 0 | 0 | 0 | 0 | 0 | 0 | 0 | 0
14_PE | 16_1_biogas | 16_1_biogas | 14_4_cement_ccs | 0 | 0 | [56 empty] | 14_PE | d_ind_cem_ccs_16_1_biogas |  |  | 0 | 0 | 0 | 0 | 0 | 0 | 0 | 0 | 0 | 0 | 0 | 0 | 0 | 0 | 0 | 0 | 0 | 0 | 0 | 0 | 0 | 0 | 0 | 0 | 0 | 0 | 0 | 0 | 0 | 0 | 0 | 0 | 0 | 0 | 0 | 0 | 0 | 0 | 0 | 0 | 0 | 0 | 0 | 0 | 0 | 0 | 0 | 0 | 0 | 0 | 0 | 0 | 0 | 0
14_PE | 16_2_industrial_waste | 16_2_industrial_waste | 14_4_cement_ccs | 0 | 0 | [56 empty] | 14_PE | d_ind_cem_ccs_16_2_industrial_waste |  |  | 0 | 0 | 0 | 0 | 0 | 0 | 0 | 0 | 0 | 0 | 0 | 0 | 0 | 0 | 0 | 0 | 0 | 0 | 0 | 0 | 0 | 0 | 0 | 0 | 0 | 0 | 0 | 0 | 0 | 0 | 0 | 0 | 0 | 0 | 0 | 0 | 0 | 0 | 0 | 0 | 0 | 0 | 0 | 0 | 0 | 0 | 0 | 0 | 0 | 0 | 0 | 0 | 0 | 0
14_PE | 16_3_municipal_solid_waste_renewable | 16_3_msw_ren | 14_4_cement_ccs | 0 | 0 | [56 empty] | 14_PE | d_ind_cem_ccs_16_3_msw_ren |  |  | 0 | 0 | 0 | 0 | 0 | 0 | 0 | 0 | 0 | 0 | 0 | 0 | 0 | 0 | 0 | 0 | 0 | 0 | 0 | 0 | 0 | 0 | 0 | 0 | 0 | 0 | 0 | 0 | 0 | 0 | 0 | 0 | 0 | 0 | 0 | 0 | 0 | 0 | 0 | 0 | 0 | 0 | 0 | 0 | 0 | 0 | 0 | 0 | 0 | 0 | 0 | 0 | 0 | 0
14_PE | 16_4_municipal_solid_waste_nonrenewable | 16_4_msw_nonr | 14_4_cement_ccs | 0 | 0 | [56 empty] | 14_PE | d_ind_cem_ccs_16_4_msw_nonr |  |  | 0 | 0 | 0 | 0 | 0 | 0 | 0 | 0 | 0 | 0 | 0 | 0 | 0 | 0 | 0 | 0 | 0 | 0 | 0 | 0 | 0 | 0 | 0 | 0 | 0 | 0 | 0 | 0 | 0 | 0 | 0 | 0 | 0 | 0 | 0 | 0 | 0 | 0 | 0 | 0 | 0 | 0 | 0 | 0 | 0 | 0 | 0 | 0 | 0 | 0 | 0 | 0 | 0 | 0
14_PE | 16_5_biogasoline | 16_5_biogasoline | 14_4_cement_ccs | 0 | 0 | [56 empty] | 14_PE | d_ind_cem_ccs_16_5_biogasoline |  |  | 0 | 0 | 0 | 0 | 0 | 0 | 0 | 0 | 0 | 0 | 0 | 0 | 0 | 0 | 0 | 0 | 0 | 0 | 0 | 0 | 0 | 0 | 0 | 0 | 0 | 0 | 0 | 0 | 0 | 0 | 0 | 0 | 0 | 0 | 0 | 0 | 0 | 0 | 0 | 0 | 0 | 0 | 0 | 0 | 0 | 0 | 0 | 0 | 0 | 0 | 0 | 0 | 0 | 0
14_PE | 16_6_biodiesel | 16_6_biodiesel | 14_4_cement_ccs | 0 | 0 | [56 empty] | 14_PE | d_ind_cem_ccs_16_6_biodiesel |  |  | 0 | 0 | 0 | 0 | 0 | 0 | 0 | 0 | 0 | 0 | 0 | 0 | 0 | 0 | 0 | 0 | 0 | 0 | 0 | 0 | 0 | 0 | 0 | 0 | 0 | 0 | 0 | 0 | 0 | 0 | 0 | 0 | 0 | 0 | 0 | 0 | 0 | 0 | 0 | 0 | 0 | 0 | 0 | 0 | 0 | 0 | 0 | 0 | 0 | 0 | 0 | 0 | 0 | 0
14_PE | 16_8_other_liquid_biofuels | 16_8_oth_liquid_biofuel | 14_4_cement_ccs | 0 | 0 | [56 empty] | 14_PE | d_ind_cem_ccs_16_8_oth_liquid_biofuel |  |  | 0 | 0 | 0 | 0 | 0 | 0 | 0 | 0 | 0 | 0 | 0 | 0 | 0 | 0 | 0 | 0 | 0 | 0 | 0 | 0 | 0 | 0 | 0 | 0 | 0 | 0 | 0 | 0 | 0 | 0 | 0 | 0 | 0 | 0 | 0 | 0 | 0 | 0 | 0 | 0 | 0 | 0 | 0 | 0 | 0 | 0 | 0 | 0 | 0 | 0 | 0 | 0 | 0 | 0
14_PE | 17_electricity | 17_electricity | 14_4_cement_ccs | 0 | 0 | [56 empty] | 14_PE | d_ind_cem_ccs_17_electricity |  |  | 0 | 0 | 0 | 0 | 0 | 0 | 0 | 0 | 0 | 0 | 0 | 0 | 0 | 0 | 0 | 0 | 0 | 0 | 0 | 0 | 0 | 0 | 0 | 0 | 0 | 0 | 0 | 0 | 0 | 0 | 0 | 0 | 0 | 0 | 0 | 0 | 0 | 0 | 0 | 0 | 0 | 0 | 0 | 0 | 0 | 0 | 0 | 0 | 0 | 0 | 0 | 0 | 0 | 0
14_PE | 18_heat | 18_heat | 14_4_cement_ccs | 0 | 0 | [56 empty] | 14_PE | d_ind_cem_ccs_18_heat |  |  | 0 | 0 | 0 | 0 | 0 | 0 | 0 | 0 | 0 | 0 | 0 | 0 | 0 | 0 | 0 | 0 | 0 | 0 | 0 | 0 | 0 | 0 | 0 | 0 | 0 | 0 | 0 | 0 | 0 | 0 | 0 | 0 | 0 | 0 | 0 | 0 | 0 | 0 | 0 | 0 | 0 | 0 | 0 | 0 | 0 | 0 | 0 | 0 | 0 | 0 | 0 | 0 | 0 | 0
CCS electricity calculation
[62 empty] | 01_AUS | Electricity for cement not including CCS |  |  | 0 | 0 | 0 | 0 | 0 | 0 | 0 | 0 | 0 | 0 | 0 | 0 | 0 | 0 | 0 | 0 | 0 | 0 | 0 | 0 | 0 | 0 | 0 | 0 | 0 | 0 | 0 | 0 | 0 | 0 | 0 | 0 | 0 | 0 | 0 | 0 | 0 | 0 | 0 | 0 | 0 | 0 | 0 | 0 | 0 | 0 | 0 | 0 | 0 | 0 | 0 | 0 | 0 | 0
[62 empty] | 01_AUS | Cement production using CCS |  |  | 0 | 0 | 0 | 0 | 0 | 0 | 0 | 0 | 0 | 0 | 0 | 0 | 0 | 0 | 0 | 0 | 0 | 0 | 0 | 0 | 0 | 0 | 0 | 0 | 0 | 0 | 0 | 0 | 0 | 0 | 0 | 0 | 0 | 0 | 0 | 0 | 0 | 0 | 0 | 0 | 0 | 0 | 0 | 0 | 0 | 0 | 0 | 0 | 0 | 0 | 0 | 0 | 0 | 0
[62 empty] | 01_AUS | Electricity for CCS operation |  |  | 0 | 0 | 0 | 0 | 0 | 0 | 0 | 0 | 0 | 0 | 0 | 0 | 0 | 0 | 0 | 0 | 0 | 0 | 0 | 0 | 0 | 0 | 0 | 0 | 0 | 0 | 0 | 0 | 0 | 0 | 0 | 0 | 0 | 0 | 0 | 0 | 0 | 0 | 0 | 0 | 0 | 0 | 0 | 0 | 0 | 0 | 0 | 0 | 0 | 0 | 0 | 0 | 0 | 0
[62 empty] | 01_AUS | Electricity for cement includung CCS |  |  | 0 | 0 | 0 | 0 | 0 | 0 | 0 | 0 | 0 | 0 | 0 | 0 | 0 | 0 | 0 | 0 | 0 | 0 | 0 | 0 | 0 | 0 | 0 | 0 | 0 | 0 | 0 | 0 | 0 | 0 | 0 | 0 | 0 | 0 | 0 | 0 | 0 | 0 | 0 | 0 | 0 | 0 | 0 | 0 | 0 | 0 | 0 | 0 | 0 | 0 | 0 | 0 | 0 | 0

## 15_RP
Cement CCS addition and fuel switching calculation
Improvement in energy efficiency also captures lower clinker to cement ratio |  |  |  |  | 15_RP 2018 | value |  | CCS assumptions | value |  | 30 | years
[5 empty] | 0.0069676 | EnergyEff_improv |  | 91239.1325 | Coal tCO2/PJ |  | 0.0025 | clinker to cement per annum
[5 empty] | 40 | plant life years |  | 52546.0973 | Gas tCO2/PJ |  | 7.5% | Over 30 years
[5 empty] | 3.531 | existing thermal eff |  | 60189.166 | Oil tCO2/PJ
[5 empty] | 3.15 | new plant thermal eff |  | 4.1868e-05 | toe to PJ
[5 empty] | 2.9 | BAT thermal eff |  | 0.8 | CCS capture rate
[5 empty] | 0.2698% | new to existing p.a. |  | 250 | kWh per tonne cement
[5 empty] | 0.4468% | BAT to existing p.a. |  | 3.6e-09 | kWh to PJ
[5 empty] | 100% | cement to nmm |  | 0 | additional thermal
[13 empty] | Efficiency starts in 2020 | [48 empty] | PASTE into OSeMOSYS input sheet
NON METALLIC MINERALS ENERGY CONSUMPTION, PETAJOULES, 2018 | [5 empty] | MATCH |  |  | EI | Energy intensity in years 2019 and on, assuming 2018 baseline and improvement shown in input cells above | [51 empty] | OSeMOSYS labels |  | Intentionally blank |  | Energy use
economy | fuel_code | short_fuel_code | item_code_new | 2017 | 2018 | economy | industry | total_production | energy_intensity_2018 | 2019 | 2020 | 2021 | 2022 | 2023 | 2024 | 2025 | 2026 | 2027 | 2028 | 2029 | 2030 | 2031 | 2032 | 2033 | 2034 | 2035 | 2036 | 2037 | 2038 | 2039 | 2040 | 2041 | 2042 | 2043 | 2044 | 2045 | 2046 | 2047 | 2048 | 2049 | 2050 | 2051 | 2052 | 2053 | 2054 | 2055 | 2056 | 2057 | 2058 | 2059 | 2060 | 2061 | 2062 | 2063 | 2064 | 2065 | 2066 | 2067 | 2068 | 2069 | 2070 | REGION | FUEL |  |  | 2017 | 2018 | 2019 | 2020 | 2021 | 2022 | 2023 | 2024 | 2025 | 2026 | 2027 | 2028 | 2029 | 2030 | 2031 | 2032 | 2033 | 2034 | 2035 | 2036 | 2037 | 2038 | 2039 | 2040 | 2041 | 2042 | 2043 | 2044 | 2045 | 2046 | 2047 | 2048 | 2049 | 2050 | 2051 | 2052 | 2053 | 2054 | 2055 | 2056 | 2057 | 2058 | 2059 | 2060 | 2061 | 2062 | 2063 | 2064 | 2065 | 2066 | 2067 | 2068 | 2069 | 2070
15_RP | 1_x_coal_thermal | 1_x_coal_thermal | 14_4_nonmetallic_mineral_products | 97.8721 | 63.1327 | 225 | 6 | 26641.1066 | 0.0023697 | 0.0023697 | 0.0023697 | 0.0023697 | 0.0023532 | 0.0023368 | 0.0023206 | 0.0023044 | 0.0022883 | 0.0022724 | 0.0022566 | 0.0022408 | 0.0022252 | 0.0022097 | 0.0021943 | 0.002179 | 0.0021638 | 0.0021488 | 0.0021338 | 0.0021189 | 0.0021042 | 0.0020895 | 0.0020749 | 0.0020605 | 0.0020461 | 0.0020319 | 0.0020177 | 0.0020037 | 0.0019897 | 0.0019758 | 0.0019621 | 0.0019484 | 0.0019348 | 0.0019213 | 0.001908 | 0.0018947 | 0.0018815 | 0.0018684 | 0.0018553 | 0.0018424 | 0.0018296 | 0.0018168 | 0.0018042 | 0.0017916 | 0.0017791 | 0.0017667 | 0.0017544 | 0.0017422 | 0.00173 | 0.001718 | 0.001706 | 0.0016941 | 0.0016823 | 15_RP | d_ind_cem_1_x_coal_thermal |  |  | 97.8721 | 63.1327 | 64.3953 | 54.0143 | 59.3297 | 63.7209 | 68.2555 | 73.0303 | 77.9481 | 83.0051 | 88.2966 | 91.7109 | 95.0959 | 98.3511 | 101.6668 | 105.7847 | 108.8208 | 112.6369 | 115.4046 | 118.9282 | 122.2991 | 125.516 | 129.4171 | 132.3062 | 135.8498 | 139.2069 | 142.3763 | 145.3563 | 148.1455 | 150.7421 | 153.8771 | 156.7897 | 158.7733 | 161.2513 | 158.9848 | 156.7053 | 154.4135 | 152.11 | 149.7952 | 147.4697 | 145.1339 | 142.7884 | 140.4337 | 138.0703 | 135.6986 | 133.3191 | 130.9322 | 128.5385 | 126.1383 | 123.7322 | 121.3205 | 118.9036 | 116.482 | 114.0562
15_RP | 1_1_coking_coal | 1_1_coking_coal | 14_4_nonmetallic_mineral_products | 0 | 0 | 225 | 6 | 26641.1066 | 0 | 0 | 0 | 0 | 0 | 0 | 0 | 0 | 0 | 0 | 0 | 0 | 0 | 0 | 0 | 0 | 0 | 0 | 0 | 0 | 0 | 0 | 0 | 0 | 0 | 0 | 0 | 0 | 0 | 0 | 0 | 0 | 0 | 0 | 0 | 0 | 0 | 0 | 0 | 0 | 0 | 0 | 0 | 0 | 0 | 0 | 0 | 0 | 0 | 0 | 0 | 0 | 0 | 15_RP | d_ind_cem_1_1_coking_coal |  |  | 0 | 0 | 0 | 0 | 0 | 0 | 0 | 0 | 0 | 0 | 0 | 0 | 0 | 0 | 0 | 0 | 0 | 0 | 0 | 0 | 0 | 0 | 0 | 0 | 0 | 0 | 0 | 0 | 0 | 0 | 0 | 0 | 0 | 0 | 0 | 0 | 0 | 0 | 0 | 0 | 0 | 0 | 0 | 0 | 0 | 0 | 0 | 0 | 0 | 0 | 0 | 0 | 0 | 0
15_RP | 1_5_lignite | 1_5_lignite | 14_4_nonmetallic_mineral_products | 0 | 0 | 225 | 6 | 26641.1066 | 0 | 0 | 0 | 0 | 0 | 0 | 0 | 0 | 0 | 0 | 0 | 0 | 0 | 0 | 0 | 0 | 0 | 0 | 0 | 0 | 0 | 0 | 0 | 0 | 0 | 0 | 0 | 0 | 0 | 0 | 0 | 0 | 0 | 0 | 0 | 0 | 0 | 0 | 0 | 0 | 0 | 0 | 0 | 0 | 0 | 0 | 0 | 0 | 0 | 0 | 0 | 0 | 0 | 15_RP | d_ind_cem_1_5_lignite |  |  | 0 | 0 | 0 | 0 | 0 | 0 | 0 | 0 | 0 | 0 | 0 | 0 | 0 | 0 | 0 | 0 | 0 | 0 | 0 | 0 | 0 | 0 | 0 | 0 | 0 | 0 | 0 | 0 | 0 | 0 | 0 | 0 | 0 | 0 | 0 | 0 | 0 | 0 | 0 | 0 | 0 | 0 | 0 | 0 | 0 | 0 | 0 | 0 | 0 | 0 | 0 | 0 | 0 | 0
15_RP | 2_coal_products | 2_coal_products | 14_4_nonmetallic_mineral_products | 0 | 0 | 225 | 6 | 26641.1066 | 0 | 0 | 0 | 0 | 0 | 0 | 0 | 0 | 0 | 0 | 0 | 0 | 0 | 0 | 0 | 0 | 0 | 0 | 0 | 0 | 0 | 0 | 0 | 0 | 0 | 0 | 0 | 0 | 0 | 0 | 0 | 0 | 0 | 0 | 0 | 0 | 0 | 0 | 0 | 0 | 0 | 0 | 0 | 0 | 0 | 0 | 0 | 0 | 0 | 0 | 0 | 0 | 0 | 15_RP | d_ind_cem_2_coal_products |  |  | 0 | 0 | 0 | 0 | 0 | 0 | 0 | 0 | 0 | 0 | 0 | 0 | 0 | 0 | 0 | 0 | 0 | 0 | 0 | 0 | 0 | 0 | 0 | 0 | 0 | 0 | 0 | 0 | 0 | 0 | 0 | 0 | 0 | 0 | 0 | 0 | 0 | 0 | 0 | 0 | 0 | 0 | 0 | 0 | 0 | 0 | 0 | 0 | 0 | 0 | 0 | 0 | 0 | 0
15_RP | 6_1_crude_oil | 6_1_crude_oil | 14_4_nonmetallic_mineral_products | 0 | 0 | 225 | 6 | 26641.1066 | 0 | 0 | 0 | 0 | 0 | 0 | 0 | 0 | 0 | 0 | 0 | 0 | 0 | 0 | 0 | 0 | 0 | 0 | 0 | 0 | 0 | 0 | 0 | 0 | 0 | 0 | 0 | 0 | 0 | 0 | 0 | 0 | 0 | 0 | 0 | 0 | 0 | 0 | 0 | 0 | 0 | 0 | 0 | 0 | 0 | 0 | 0 | 0 | 0 | 0 | 0 | 0 | 0 | 15_RP | d_ind_cem_6_1_crude_oil |  |  | 0 | 0 | 0 | 0 | 0 | 0 | 0 | 0 | 0 | 0 | 0 | 0 | 0 | 0 | 0 | 0 | 0 | 0 | 0 | 0 | 0 | 0 | 0 | 0 | 0 | 0 | 0 | 0 | 0 | 0 | 0 | 0 | 0 | 0 | 0 | 0 | 0 | 0 | 0 | 0 | 0 | 0 | 0 | 0 | 0 | 0 | 0 | 0 | 0 | 0 | 0 | 0 | 0 | 0
15_RP | 6_x_ngls | 6_x_ngls | 14_4_nonmetallic_mineral_products | 0 | 0 | 225 | 6 | 26641.1066 | 0 | 0 | 0 | 0 | 0 | 0 | 0 | 0 | 0 | 0 | 0 | 0 | 0 | 0 | 0 | 0 | 0 | 0 | 0 | 0 | 0 | 0 | 0 | 0 | 0 | 0 | 0 | 0 | 0 | 0 | 0 | 0 | 0 | 0 | 0 | 0 | 0 | 0 | 0 | 0 | 0 | 0 | 0 | 0 | 0 | 0 | 0 | 0 | 0 | 0 | 0 | 0 | 0 | 15_RP | d_ind_cem_6_x_ngls |  |  | 0 | 0 | 0 | 0 | 0 | 0 | 0 | 0 | 0 | 0 | 0 | 0 | 0 | 0 | 0 | 0 | 0 | 0 | 0 | 0 | 0 | 0 | 0 | 0 | 0 | 0 | 0 | 0 | 0 | 0 | 0 | 0 | 0 | 0 | 0 | 0 | 0 | 0 | 0 | 0 | 0 | 0 | 0 | 0 | 0 | 0 | 0 | 0 | 0 | 0 | 0 | 0 | 0 | 0
15_RP | 7_1_motor_gasoline | 7_1_mo_gasoline | 14_4_nonmetallic_mineral_products | 0 | 0 | 225 | 6 | 26641.1066 | 0 | 0 | 0 | 0 | 0 | 0 | 0 | 0 | 0 | 0 | 0 | 0 | 0 | 0 | 0 | 0 | 0 | 0 | 0 | 0 | 0 | 0 | 0 | 0 | 0 | 0 | 0 | 0 | 0 | 0 | 0 | 0 | 0 | 0 | 0 | 0 | 0 | 0 | 0 | 0 | 0 | 0 | 0 | 0 | 0 | 0 | 0 | 0 | 0 | 0 | 0 | 0 | 0 | 15_RP | d_ind_cem_7_1_mo_gasoline |  |  | 0 | 0 | 0 | 0 | 0 | 0 | 0 | 0 | 0 | 0 | 0 | 0 | 0 | 0 | 0 | 0 | 0 | 0 | 0 | 0 | 0 | 0 | 0 | 0 | 0 | 0 | 0 | 0 | 0 | 0 | 0 | 0 | 0 | 0 | 0 | 0 | 0 | 0 | 0 | 0 | 0 | 0 | 0 | 0 | 0 | 0 | 0 | 0 | 0 | 0 | 0 | 0 | 0 | 0
15_RP | 7_2_aviation_gasoline | 7_2_avi_gasoline | 14_4_nonmetallic_mineral_products | 0 | 0 | 225 | 6 | 26641.1066 | 0 | 0 | 0 | 0 | 0 | 0 | 0 | 0 | 0 | 0 | 0 | 0 | 0 | 0 | 0 | 0 | 0 | 0 | 0 | 0 | 0 | 0 | 0 | 0 | 0 | 0 | 0 | 0 | 0 | 0 | 0 | 0 | 0 | 0 | 0 | 0 | 0 | 0 | 0 | 0 | 0 | 0 | 0 | 0 | 0 | 0 | 0 | 0 | 0 | 0 | 0 | 0 | 0 | 15_RP | d_ind_cem_7_2_avi_gasoline |  |  | 0 | 0 | 0 | 0 | 0 | 0 | 0 | 0 | 0 | 0 | 0 | 0 | 0 | 0 | 0 | 0 | 0 | 0 | 0 | 0 | 0 | 0 | 0 | 0 | 0 | 0 | 0 | 0 | 0 | 0 | 0 | 0 | 0 | 0 | 0 | 0 | 0 | 0 | 0 | 0 | 0 | 0 | 0 | 0 | 0 | 0 | 0 | 0 | 0 | 0 | 0 | 0 | 0 | 0
15_RP | 7_3_naphtha | 7_3_naphtha | 14_4_nonmetallic_mineral_products | 0 | 0 | 225 | 6 | 26641.1066 | 0 | 0 | 0 | 0 | 0 | 0 | 0 | 0 | 0 | 0 | 0 | 0 | 0 | 0 | 0 | 0 | 0 | 0 | 0 | 0 | 0 | 0 | 0 | 0 | 0 | 0 | 0 | 0 | 0 | 0 | 0 | 0 | 0 | 0 | 0 | 0 | 0 | 0 | 0 | 0 | 0 | 0 | 0 | 0 | 0 | 0 | 0 | 0 | 0 | 0 | 0 | 0 | 0 | 15_RP | d_ind_cem_7_3_naphtha |  |  | 0 | 0 | 0 | 0 | 0 | 0 | 0 | 0 | 0 | 0 | 0 | 0 | 0 | 0 | 0 | 0 | 0 | 0 | 0 | 0 | 0 | 0 | 0 | 0 | 0 | 0 | 0 | 0 | 0 | 0 | 0 | 0 | 0 | 0 | 0 | 0 | 0 | 0 | 0 | 0 | 0 | 0 | 0 | 0 | 0 | 0 | 0 | 0 | 0 | 0 | 0 | 0 | 0 | 0
15_RP | 7_x_jet_fuel | 7_x_jet_fuel | 14_4_nonmetallic_mineral_products | 0 | 0 | 225 | 6 | 26641.1066 | 0 | 0 | 0 | 0 | 0 | 0 | 0 | 0 | 0 | 0 | 0 | 0 | 0 | 0 | 0 | 0 | 0 | 0 | 0 | 0 | 0 | 0 | 0 | 0 | 0 | 0 | 0 | 0 | 0 | 0 | 0 | 0 | 0 | 0 | 0 | 0 | 0 | 0 | 0 | 0 | 0 | 0 | 0 | 0 | 0 | 0 | 0 | 0 | 0 | 0 | 0 | 0 | 0 | 15_RP | d_ind_cem_7_x_jet_fuel |  |  | 0 | 0 | 0 | 0 | 0 | 0 | 0 | 0 | 0 | 0 | 0 | 0 | 0 | 0 | 0 | 0 | 0 | 0 | 0 | 0 | 0 | 0 | 0 | 0 | 0 | 0 | 0 | 0 | 0 | 0 | 0 | 0 | 0 | 0 | 0 | 0 | 0 | 0 | 0 | 0 | 0 | 0 | 0 | 0 | 0 | 0 | 0 | 0 | 0 | 0 | 0 | 0 | 0 | 0
15_RP | 7_6_kerosene | 7_6_kerosene | 14_4_nonmetallic_mineral_products | 0 | 0 | 225 | 6 | 26641.1066 | 0 | 0 | 0 | 0 | 0 | 0 | 0 | 0 | 0 | 0 | 0 | 0 | 0 | 0 | 0 | 0 | 0 | 0 | 0 | 0 | 0 | 0 | 0 | 0 | 0 | 0 | 0 | 0 | 0 | 0 | 0 | 0 | 0 | 0 | 0 | 0 | 0 | 0 | 0 | 0 | 0 | 0 | 0 | 0 | 0 | 0 | 0 | 0 | 0 | 0 | 0 | 0 | 0 | 15_RP | d_ind_cem_7_6_kerosene |  |  | 0 | 0 | 0 | 0 | 0 | 0 | 0 | 0 | 0 | 0 | 0 | 0 | 0 | 0 | 0 | 0 | 0 | 0 | 0 | 0 | 0 | 0 | 0 | 0 | 0 | 0 | 0 | 0 | 0 | 0 | 0 | 0 | 0 | 0 | 0 | 0 | 0 | 0 | 0 | 0 | 0 | 0 | 0 | 0 | 0 | 0 | 0 | 0 | 0 | 0 | 0 | 0 | 0 | 0
15_RP | 7_7_gas_diesel_oil | 7_7_gas_diesel_oil | 14_4_nonmetallic_mineral_products | 2.3956 | 2.0872 | 225 | 6 | 26641.1066 | 7.8345e-05 | 7.8345e-05 | 7.8345e-05 | 7.8345e-05 | 7.7799e-05 | 7.7257e-05 | 7.6718e-05 | 7.6184e-05 | 7.5653e-05 | 7.5126e-05 | 7.4602e-05 | 7.4083e-05 | 7.3566e-05 | 7.3054e-05 | 7.2545e-05 | 7.2039e-05 | 7.1537e-05 | 7.1039e-05 | 7.0544e-05 | 7.0052e-05 | 6.9564e-05 | 6.908e-05 | 6.8598e-05 | 6.812e-05 | 6.7646e-05 | 6.7174e-05 | 6.6706e-05 | 6.6242e-05 | 6.578e-05 | 6.5322e-05 | 6.4867e-05 | 6.4415e-05 | 6.3966e-05 | 6.352e-05 | 6.3078e-05 | 6.2638e-05 | 6.2202e-05 | 6.1768e-05 | 6.1338e-05 | 6.0911e-05 | 6.0486e-05 | 6.0065e-05 | 5.9646e-05 | 5.9231e-05 | 5.8818e-05 | 5.8408e-05 | 5.8001e-05 | 5.7597e-05 | 5.7196e-05 | 5.6797e-05 | 5.6401e-05 | 5.6008e-05 | 5.5618e-05 | 15_RP | d_ind_cem_7_7_gas_diesel_oil |  |  | 2.3956 | 2.0872 | 2.1289 | 1.7857 | 1.9615 | 2.1066 | 2.2565 | 2.4144 | 2.577 | 2.7442 | 2.9191 | 3.032 | 3.1439 | 3.2515 | 3.3611 | 3.4973 | 3.5976 | 3.7238 | 3.8153 | 3.9318 | 4.0432 | 4.1496 | 4.2786 | 4.3741 | 4.4912 | 4.6022 | 4.707 | 4.8055 | 4.8977 | 4.9836 | 5.0872 | 5.1835 | 5.2491 | 5.331 | 5.2561 | 5.1807 | 5.105 | 5.0288 | 4.9523 | 4.8754 | 4.7982 | 4.7206 | 4.6428 | 4.5646 | 4.4862 | 4.4076 | 4.3287 | 4.2495 | 4.1702 | 4.0906 | 4.0109 | 3.931 | 3.8509 | 3.7707
15_RP | 7_8_fuel_oil | 7_8_fuel_oil | 14_4_nonmetallic_mineral_products | 6.7851 | 6.2438 | 225 | 6 | 26641.1066 | 0.00023437 | 0.00023437 | 0.00023437 | 0.00023437 | 0.00023274 | 0.00023111 | 0.0002295 | 0.0002279 | 0.00022632 | 0.00022474 | 0.00022317 | 0.00022162 | 0.00022007 | 0.00021854 | 0.00021702 | 0.00021551 | 0.000214 | 0.00021251 | 0.00021103 | 0.00020956 | 0.0002081 | 0.00020665 | 0.00020521 | 0.00020378 | 0.00020236 | 0.00020095 | 0.00019955 | 0.00019816 | 0.00019678 | 0.00019541 | 0.00019405 | 0.0001927 | 0.00019135 | 0.00019002 | 0.0001887 | 0.00018738 | 0.00018608 | 0.00018478 | 0.00018349 | 0.00018221 | 0.00018094 | 0.00017968 | 0.00017843 | 0.00017719 | 0.00017595 | 0.00017473 | 0.00017351 | 0.0001723 | 0.0001711 | 0.00016991 | 0.00016873 | 0.00016755 | 0.00016638 | 15_RP | d_ind_cem_7_8_fuel_oil |  |  | 6.7851 | 6.2438 | 6.3687 | 5.342 | 5.8677 | 6.302 | 6.7505 | 7.2227 | 7.7091 | 8.2092 | 8.7325 | 9.0702 | 9.405 | 9.7269 | 10.0549 | 10.4621 | 10.7624 | 11.1398 | 11.4135 | 11.762 | 12.0954 | 12.4135 | 12.7994 | 13.0851 | 13.4356 | 13.7676 | 14.081 | 14.3758 | 14.6516 | 14.9084 | 15.2185 | 15.5065 | 15.7027 | 15.9478 | 15.7236 | 15.4982 | 15.2715 | 15.0437 | 14.8148 | 14.5848 | 14.3538 | 14.1218 | 13.8889 | 13.6552 | 13.4206 | 13.1853 | 12.9492 | 12.7125 | 12.4751 | 12.2371 | 11.9986 | 11.7596 | 11.5201 | 11.2802
15_RP | 7_9_lpg | 7_9_lpg | 14_4_nonmetallic_mineral_products | 0.33158 | 1.0019 | 225 | 6 | 26641.1066 | 3.7607e-05 | 3.7607e-05 | 3.7607e-05 | 3.7607e-05 | 3.7345e-05 | 3.7085e-05 | 3.6826e-05 | 3.657e-05 | 3.6315e-05 | 3.6062e-05 | 3.5811e-05 | 3.5561e-05 | 3.5313e-05 | 3.5067e-05 | 3.4823e-05 | 3.458e-05 | 3.4339e-05 | 3.41e-05 | 3.3863e-05 | 3.3627e-05 | 3.3392e-05 | 3.316e-05 | 3.2929e-05 | 3.2699e-05 | 3.2471e-05 | 3.2245e-05 | 3.202e-05 | 3.1797e-05 | 3.1576e-05 | 3.1356e-05 | 3.1137e-05 | 3.092e-05 | 3.0705e-05 | 3.0491e-05 | 3.0279e-05 | 3.0068e-05 | 2.9858e-05 | 2.965e-05 | 2.9443e-05 | 2.9238e-05 | 2.9035e-05 | 2.8832e-05 | 2.8631e-05 | 2.8432e-05 | 2.8234e-05 | 2.8037e-05 | 2.7842e-05 | 2.7648e-05 | 2.7455e-05 | 2.7264e-05 | 2.7074e-05 | 2.6885e-05 | 2.6698e-05 | 15_RP | d_ind_cem_7_9_lpg |  |  | 0.33158 | 1.0019 | 1.0219 | 0.85719 | 0.94154 | 1.0112 | 1.0832 | 1.159 | 1.237 | 1.3173 | 1.4012 | 1.4554 | 1.5091 | 1.5608 | 1.6134 | 1.6788 | 1.7269 | 1.7875 | 1.8314 | 1.8873 | 1.9408 | 1.9919 | 2.0538 | 2.0996 | 2.1559 | 2.2092 | 2.2595 | 2.3067 | 2.351 | 2.3922 | 2.442 | 2.4882 | 2.5197 | 2.559 | 2.523 | 2.4869 | 2.4505 | 2.4139 | 2.3772 | 2.3403 | 2.3032 | 2.266 | 2.2286 | 2.1911 | 2.1535 | 2.1157 | 2.0778 | 2.0399 | 2.0018 | 1.9636 | 1.9253 | 1.887 | 1.8485 | 1.81
15_RP | 7_10_refinery_gas_not_liquefied | 7_10_refi_gas_notliq | 14_4_nonmetallic_mineral_products | 0 | 0 | 225 | 6 | 26641.1066 | 0 | 0 | 0 | 0 | 0 | 0 | 0 | 0 | 0 | 0 | 0 | 0 | 0 | 0 | 0 | 0 | 0 | 0 | 0 | 0 | 0 | 0 | 0 | 0 | 0 | 0 | 0 | 0 | 0 | 0 | 0 | 0 | 0 | 0 | 0 | 0 | 0 | 0 | 0 | 0 | 0 | 0 | 0 | 0 | 0 | 0 | 0 | 0 | 0 | 0 | 0 | 0 | 0 | 15_RP | d_ind_cem_7_10_refi_gas_notliq |  |  | 0 | 0 | 0 | 0 | 0 | 0 | 0 | 0 | 0 | 0 | 0 | 0 | 0 | 0 | 0 | 0 | 0 | 0 | 0 | 0 | 0 | 0 | 0 | 0 | 0 | 0 | 0 | 0 | 0 | 0 | 0 | 0 | 0 | 0 | 0 | 0 | 0 | 0 | 0 | 0 | 0 | 0 | 0 | 0 | 0 | 0 | 0 | 0 | 0 | 0 | 0 | 0 | 0 | 0
15_RP | 7_11_ethane | 7_11_ethane | 14_4_nonmetallic_mineral_products | 0 | 0 | 225 | 6 | 26641.1066 | 0 | 0 | 0 | 0 | 0 | 0 | 0 | 0 | 0 | 0 | 0 | 0 | 0 | 0 | 0 | 0 | 0 | 0 | 0 | 0 | 0 | 0 | 0 | 0 | 0 | 0 | 0 | 0 | 0 | 0 | 0 | 0 | 0 | 0 | 0 | 0 | 0 | 0 | 0 | 0 | 0 | 0 | 0 | 0 | 0 | 0 | 0 | 0 | 0 | 0 | 0 | 0 | 0 | 15_RP | d_ind_cem_7_11_ethane |  |  | 0 | 0 | 0 | 0 | 0 | 0 | 0 | 0 | 0 | 0 | 0 | 0 | 0 | 0 | 0 | 0 | 0 | 0 | 0 | 0 | 0 | 0 | 0 | 0 | 0 | 0 | 0 | 0 | 0 | 0 | 0 | 0 | 0 | 0 | 0 | 0 | 0 | 0 | 0 | 0 | 0 | 0 | 0 | 0 | 0 | 0 | 0 | 0 | 0 | 0 | 0 | 0 | 0 | 0
15_RP | 7_x_other_petroleum_products | 7_x_other_petrol_prod | 14_4_nonmetallic_mineral_products | 0 | 0 | 225 | 6 | 26641.1066 | 0 | 0 | 0 | 0 | 0 | 0 | 0 | 0 | 0 | 0 | 0 | 0 | 0 | 0 | 0 | 0 | 0 | 0 | 0 | 0 | 0 | 0 | 0 | 0 | 0 | 0 | 0 | 0 | 0 | 0 | 0 | 0 | 0 | 0 | 0 | 0 | 0 | 0 | 0 | 0 | 0 | 0 | 0 | 0 | 0 | 0 | 0 | 0 | 0 | 0 | 0 | 0 | 0 | 15_RP | d_ind_cem_7_x_other_petrol_prod |  |  | 0 | 0 | 0 | 0 | 0 | 0 | 0 | 0 | 0 | 0 | 0 | 0 | 0 | 0 | 0 | 0 | 0 | 0 | 0 | 0 | 0 | 0 | 0 | 0 | 0 | 0 | 0 | 0 | 0 | 0 | 0 | 0 | 0 | 0 | 0 | 0 | 0 | 0 | 0 | 0 | 0 | 0 | 0 | 0 | 0 | 0 | 0 | 0 | 0 | 0 | 0 | 0 | 0 | 0
15_RP | 8_1_natural_gas | 8_1_natural_gas | 14_4_nonmetallic_mineral_products | 0 | 0 | 225 | 6 | 26641.1066 | 0 | 0 | 0 | 0 | 0 | 0 | 0 | 0 | 0 | 0 | 0 | 0 | 0 | 0 | 0 | 0 | 0 | 0 | 0 | 0 | 0 | 0 | 0 | 0 | 0 | 0 | 0 | 0 | 0 | 0 | 0 | 0 | 0 | 0 | 0 | 0 | 0 | 0 | 0 | 0 | 0 | 0 | 0 | 0 | 0 | 0 | 0 | 0 | 0 | 0 | 0 | 0 | 0 | 15_RP | d_ind_cem_8_1_natural_gas |  |  | 0 | 0 | 0 | 0 | 0 | 0 | 0 | 0 | 0 | 0 | 0 | 0 | 0 | 0 | 0 | 0 | 0 | 0 | 0 | 0 | 0 | 0 | 0 | 0 | 0 | 0 | 0 | 0 | 0 | 0 | 0 | 0 | 0 | 0 | 0 | 0 | 0 | 0 | 0 | 0 | 0 | 0 | 0 | 0 | 0 | 0 | 0 | 0 | 0 | 0 | 0 | 0 | 0 | 0
15_RP | 15_1_fuelwood_and_woodwaste | 15_1_fwood_wwaste | 14_4_nonmetallic_mineral_products | 0 | 0 | 225 | 6 | 26641.1066 | 0 | 0 | 0 | 0 | 0 | 0 | 0 | 0 | 0 | 0 | 0 | 0 | 0 | 0 | 0 | 0 | 0 | 0 | 0 | 0 | 0 | 0 | 0 | 0 | 0 | 0 | 0 | 0 | 0 | 0 | 0 | 0 | 0 | 0 | 0 | 0 | 0 | 0 | 0 | 0 | 0 | 0 | 0 | 0 | 0 | 0 | 0 | 0 | 0 | 0 | 0 | 0 | 0 | 15_RP | d_ind_cem_15_1_fwood_wwaste |  |  | 0 | 0 | 0 | 0 | 0 | 0 | 0 | 0 | 0 | 0 | 0 | 0 | 0 | 0 | 0 | 0 | 0 | 0 | 0 | 0 | 0 | 0 | 0 | 0 | 0 | 0 | 0 | 0 | 0 | 0 | 0 | 0 | 0 | 0 | 0 | 0 | 0 | 0 | 0 | 0 | 0 | 0 | 0 | 0 | 0 | 0 | 0 | 0 | 0 | 0 | 0 | 0 | 0 | 0
15_RP | 15_2_bagasse | 15_2_bagasse | 14_4_nonmetallic_mineral_products | 0 | 0 | 225 | 6 | 26641.1066 | 0 | 0 | 0 | 0 | 0 | 0 | 0 | 0 | 0 | 0 | 0 | 0 | 0 | 0 | 0 | 0 | 0 | 0 | 0 | 0 | 0 | 0 | 0 | 0 | 0 | 0 | 0 | 0 | 0 | 0 | 0 | 0 | 0 | 0 | 0 | 0 | 0 | 0 | 0 | 0 | 0 | 0 | 0 | 0 | 0 | 0 | 0 | 0 | 0 | 0 | 0 | 0 | 0 | 15_RP | d_ind_cem_15_2_bagasse |  |  | 0 | 0 | 0 | 0 | 0 | 0 | 0 | 0 | 0 | 0 | 0 | 0 | 0 | 0 | 0 | 0 | 0 | 0 | 0 | 0 | 0 | 0 | 0 | 0 | 0 | 0 | 0 | 0 | 0 | 0 | 0 | 0 | 0 | 0 | 0 | 0 | 0 | 0 | 0 | 0 | 0 | 0 | 0 | 0 | 0 | 0 | 0 | 0 | 0 | 0 | 0 | 0 | 0 | 0
15_RP | 15_3_charcoal | 15_3_charcoal | 14_4_nonmetallic_mineral_products | 0 | 0 | 225 | 6 | 26641.1066 | 0 | 0 | 0 | 0 | 0 | 0 | 0 | 0 | 0 | 0 | 0 | 0 | 0 | 0 | 0 | 0 | 0 | 0 | 0 | 0 | 0 | 0 | 0 | 0 | 0 | 0 | 0 | 0 | 0 | 0 | 0 | 0 | 0 | 0 | 0 | 0 | 0 | 0 | 0 | 0 | 0 | 0 | 0 | 0 | 0 | 0 | 0 | 0 | 0 | 0 | 0 | 0 | 0 | 15_RP | d_ind_cem_15_3_charcoal |  |  | 0 | 0 | 0 | 0 | 0 | 0 | 0 | 0 | 0 | 0 | 0 | 0 | 0 | 0 | 0 | 0 | 0 | 0 | 0 | 0 | 0 | 0 | 0 | 0 | 0 | 0 | 0 | 0 | 0 | 0 | 0 | 0 | 0 | 0 | 0 | 0 | 0 | 0 | 0 | 0 | 0 | 0 | 0 | 0 | 0 | 0 | 0 | 0 | 0 | 0 | 0 | 0 | 0 | 0
15_RP | 15_4_black_liquor | 15_4_black_liquor | 14_4_nonmetallic_mineral_products | 0 | 0 | 225 | 6 | 26641.1066 | 0 | 0 | 0 | 0 | 0 | 0 | 0 | 0 | 0 | 0 | 0 | 0 | 0 | 0 | 0 | 0 | 0 | 0 | 0 | 0 | 0 | 0 | 0 | 0 | 0 | 0 | 0 | 0 | 0 | 0 | 0 | 0 | 0 | 0 | 0 | 0 | 0 | 0 | 0 | 0 | 0 | 0 | 0 | 0 | 0 | 0 | 0 | 0 | 0 | 0 | 0 | 0 | 0 | 15_RP | d_ind_cem_15_4_black_liquor |  |  | 0 | 0 | 0 | 0 | 0 | 0 | 0 | 0 | 0 | 0 | 0 | 0 | 0 | 0 | 0 | 0 | 0 | 0 | 0 | 0 | 0 | 0 | 0 | 0 | 0 | 0 | 0 | 0 | 0 | 0 | 0 | 0 | 0 | 0 | 0 | 0 | 0 | 0 | 0 | 0 | 0 | 0 | 0 | 0 | 0 | 0 | 0 | 0 | 0 | 0 | 0 | 0 | 0 | 0
15_RP | 15_5_other_biomass | 15_5_other_biomass | 14_4_nonmetallic_mineral_products | 0 | 0 | 225 | 6 | 26641.1066 | 0 | 0 | 0 | 0 | 0 | 0 | 0 | 0 | 0 | 0 | 0 | 0 | 0 | 0 | 0 | 0 | 0 | 0 | 0 | 0 | 0 | 0 | 0 | 0 | 0 | 0 | 0 | 0 | 0 | 0 | 0 | 0 | 0 | 0 | 0 | 0 | 0 | 0 | 0 | 0 | 0 | 0 | 0 | 0 | 0 | 0 | 0 | 0 | 0 | 0 | 0 | 0 | 0 | 15_RP | d_ind_cem_15_5_other_biomass |  |  | 0 | 0 | 0 | 0 | 0 | 0 | 0 | 0 | 0 | 0 | 0 | 0 | 0 | 0 | 0 | 0 | 0 | 0 | 0 | 0 | 0 | 0 | 0 | 0 | 0 | 0 | 0 | 0 | 0 | 0 | 0 | 0 | 0 | 0 | 0 | 0 | 0 | 0 | 0 | 0 | 0 | 0 | 0 | 0 | 0 | 0 | 0 | 0 | 0 | 0 | 0 | 0 | 0 | 0
15_RP | 16_1_biogas | 16_1_biogas | 14_4_nonmetallic_mineral_products | 0 | 0 | 225 | 6 | 26641.1066 | 0 | 0 | 0 | 0 | 0 | 0 | 0 | 0 | 0 | 0 | 0 | 0 | 0 | 0 | 0 | 0 | 0 | 0 | 0 | 0 | 0 | 0 | 0 | 0 | 0 | 0 | 0 | 0 | 0 | 0 | 0 | 0 | 0 | 0 | 0 | 0 | 0 | 0 | 0 | 0 | 0 | 0 | 0 | 0 | 0 | 0 | 0 | 0 | 0 | 0 | 0 | 0 | 0 | 15_RP | d_ind_cem_16_1_biogas |  |  | 0 | 0 | 0 | 0 | 0 | 0 | 0 | 0 | 0 | 0 | 0 | 0 | 0 | 0 | 0 | 0 | 0 | 0 | 0 | 0 | 0 | 0 | 0 | 0 | 0 | 0 | 0 | 0 | 0 | 0 | 0 | 0 | 0 | 0 | 0 | 0 | 0 | 0 | 0 | 0 | 0 | 0 | 0 | 0 | 0 | 0 | 0 | 0 | 0 | 0 | 0 | 0 | 0 | 0
15_RP | 16_2_industrial_waste | 16_2_industrial_waste | 14_4_nonmetallic_mineral_products | 0 | 0 | 225 | 6 | 26641.1066 | 0 | 0 | 0 | 0 | 0 | 0 | 0 | 0 | 0 | 0 | 0 | 0 | 0 | 0 | 0 | 0 | 0 | 0 | 0 | 0 | 0 | 0 | 0 | 0 | 0 | 0 | 0 | 0 | 0 | 0 | 0 | 0 | 0 | 0 | 0 | 0 | 0 | 0 | 0 | 0 | 0 | 0 | 0 | 0 | 0 | 0 | 0 | 0 | 0 | 0 | 0 | 0 | 0 | 15_RP | d_ind_cem_16_2_industrial_waste |  |  | 0 | 0 | 0 | 0 | 0 | 0 | 0 | 0 | 0 | 0 | 0 | 0 | 0 | 0 | 0 | 0 | 0 | 0 | 0 | 0 | 0 | 0 | 0 | 0 | 0 | 0 | 0 | 0 | 0 | 0 | 0 | 0 | 0 | 0 | 0 | 0 | 0 | 0 | 0 | 0 | 0 | 0 | 0 | 0 | 0 | 0 | 0 | 0 | 0 | 0 | 0 | 0 | 0 | 0
15_RP | 16_3_municipal_solid_waste_renewable | 16_3_msw_ren | 14_4_nonmetallic_mineral_products | 0 | 0 | 225 | 6 | 26641.1066 | 0 | 0 | 0 | 0 | 0 | 0 | 0 | 0 | 0 | 0 | 0 | 0 | 0 | 0 | 0 | 0 | 0 | 0 | 0 | 0 | 0 | 0 | 0 | 0 | 0 | 0 | 0 | 0 | 0 | 0 | 0 | 0 | 0 | 0 | 0 | 0 | 0 | 0 | 0 | 0 | 0 | 0 | 0 | 0 | 0 | 0 | 0 | 0 | 0 | 0 | 0 | 0 | 0 | 15_RP | d_ind_cem_16_3_msw_ren |  |  | 0 | 0 | 0 | 0 | 0 | 0 | 0 | 0 | 0 | 0 | 0 | 0 | 0 | 0 | 0 | 0 | 0 | 0 | 0 | 0 | 0 | 0 | 0 | 0 | 0 | 0 | 0 | 0 | 0 | 0 | 0 | 0 | 0 | 0 | 0 | 0 | 0 | 0 | 0 | 0 | 0 | 0 | 0 | 0 | 0 | 0 | 0 | 0 | 0 | 0 | 0 | 0 | 0 | 0
15_RP | 16_4_municipal_solid_waste_nonrenewable | 16_4_msw_nonr | 14_4_nonmetallic_mineral_products | 0 | 0 | 225 | 6 | 26641.1066 | 0 | 0 | 0 | 0 | 0 | 0 | 0 | 0 | 0 | 0 | 0 | 0 | 0 | 0 | 0 | 0 | 0 | 0 | 0 | 0 | 0 | 0 | 0 | 0 | 0 | 0 | 0 | 0 | 0 | 0 | 0 | 0 | 0 | 0 | 0 | 0 | 0 | 0 | 0 | 0 | 0 | 0 | 0 | 0 | 0 | 0 | 0 | 0 | 0 | 0 | 0 | 0 | 0 | 15_RP | d_ind_cem_16_4_msw_nonr |  |  | 0 | 0 | 0 | 0 | 0 | 0 | 0 | 0 | 0 | 0 | 0 | 0 | 0 | 0 | 0 | 0 | 0 | 0 | 0 | 0 | 0 | 0 | 0 | 0 | 0 | 0 | 0 | 0 | 0 | 0 | 0 | 0 | 0 | 0 | 0 | 0 | 0 | 0 | 0 | 0 | 0 | 0 | 0 | 0 | 0 | 0 | 0 | 0 | 0 | 0 | 0 | 0 | 0 | 0
15_RP | 16_5_biogasoline | 16_5_biogasoline | 14_4_nonmetallic_mineral_products | 0 | 0 | 225 | 6 | 26641.1066 | 0 | 0 | 0 | 0 | 0 | 0 | 0 | 0 | 0 | 0 | 0 | 0 | 0 | 0 | 0 | 0 | 0 | 0 | 0 | 0 | 0 | 0 | 0 | 0 | 0 | 0 | 0 | 0 | 0 | 0 | 0 | 0 | 0 | 0 | 0 | 0 | 0 | 0 | 0 | 0 | 0 | 0 | 0 | 0 | 0 | 0 | 0 | 0 | 0 | 0 | 0 | 0 | 0 | 15_RP | d_ind_cem_16_5_biogasoline |  |  | 0 | 0 | 0 | 0 | 0 | 0 | 0 | 0 | 0 | 0 | 0 | 0 | 0 | 0 | 0 | 0 | 0 | 0 | 0 | 0 | 0 | 0 | 0 | 0 | 0 | 0 | 0 | 0 | 0 | 0 | 0 | 0 | 0 | 0 | 0 | 0 | 0 | 0 | 0 | 0 | 0 | 0 | 0 | 0 | 0 | 0 | 0 | 0 | 0 | 0 | 0 | 0 | 0 | 0
15_RP | 16_6_biodiesel | 16_6_biodiesel | 14_4_nonmetallic_mineral_products | 0.047272 | 0.04043 | 225 | 6 | 26641.1066 | 1.5176e-06 | 1.5176e-06 | 1.5176e-06 | 1.5176e-06 | 1.507e-06 | 1.4965e-06 | 1.4861e-06 | 1.4757e-06 | 1.4654e-06 | 1.4552e-06 | 1.4451e-06 | 1.435e-06 | 1.425e-06 | 1.4151e-06 | 1.4052e-06 | 1.3954e-06 | 1.3857e-06 | 1.3761e-06 | 1.3665e-06 | 1.357e-06 | 1.3475e-06 | 1.3381e-06 | 1.3288e-06 | 1.3195e-06 | 1.3103e-06 | 1.3012e-06 | 1.2921e-06 | 1.2831e-06 | 1.2742e-06 | 1.2653e-06 | 1.2565e-06 | 1.2477e-06 | 1.239e-06 | 1.2304e-06 | 1.2218e-06 | 1.2133e-06 | 1.2049e-06 | 1.1965e-06 | 1.1881e-06 | 1.1799e-06 | 1.1716e-06 | 1.1635e-06 | 1.1554e-06 | 1.1473e-06 | 1.1393e-06 | 1.1314e-06 | 1.1235e-06 | 1.1157e-06 | 1.1079e-06 | 1.1002e-06 | 1.0925e-06 | 1.0849e-06 | 1.0774e-06 | 15_RP | d_ind_cem_16_6_biodiesel |  |  | 0.047272 | 0.04043 | 0.041238 | 0.03459 | 0.037994 | 0.040806 | 0.04371 | 0.046768 | 0.049918 | 0.053156 | 0.056545 | 0.058731 | 0.060899 | 0.062983 | 0.065107 | 0.067744 | 0.069688 | 0.072132 | 0.073904 | 0.076161 | 0.07832 | 0.08038 | 0.082878 | 0.084728 | 0.086997 | 0.089147 | 0.091177 | 0.093085 | 0.094872 | 0.096534 | 0.098542 | 0.10041 | 0.10168 | 0.10326 | 0.10181 | 0.10035 | 0.098886 | 0.09741 | 0.095928 | 0.094439 | 0.092943 | 0.091441 | 0.089933 | 0.088419 | 0.086901 | 0.085377 | 0.083848 | 0.082315 | 0.080778 | 0.079237 | 0.077693 | 0.076145 | 0.074594 | 0.073041
15_RP | 16_8_other_liquid_biofuels | 16_8_oth_liquid_biofuel | 14_4_nonmetallic_mineral_products | 0 | 0 | 225 | 6 | 26641.1066 | 0 | 0 | 0 | 0 | 0 | 0 | 0 | 0 | 0 | 0 | 0 | 0 | 0 | 0 | 0 | 0 | 0 | 0 | 0 | 0 | 0 | 0 | 0 | 0 | 0 | 0 | 0 | 0 | 0 | 0 | 0 | 0 | 0 | 0 | 0 | 0 | 0 | 0 | 0 | 0 | 0 | 0 | 0 | 0 | 0 | 0 | 0 | 0 | 0 | 0 | 0 | 0 | 0 | 15_RP | d_ind_cem_16_8_oth_liquid_biofuel |  |  | 0 | 0 | 0 | 0 | 0 | 0 | 0 | 0 | 0 | 0 | 0 | 0 | 0 | 0 | 0 | 0 | 0 | 0 | 0 | 0 | 0 | 0 | 0 | 0 | 0 | 0 | 0 | 0 | 0 | 0 | 0 | 0 | 0 | 0 | 0 | 0 | 0 | 0 | 0 | 0 | 0 | 0 | 0 | 0 | 0 | 0 | 0 | 0 | 0 | 0 | 0 | 0 | 0 | 0
15_RP | 17_electricity | 17_electricity | 14_4_nonmetallic_mineral_products | 7.0121 | 7.5644 | 225 | 6 | 26641.1066 | 0.00028394 | 0.00028394 | 0.00028394 | 0.00028394 | 0.00028196 | 0.00027999 | 0.00027804 | 0.00027611 | 0.00027418 | 0.00027227 | 0.00027037 | 0.00026849 | 0.00026662 | 0.00026476 | 0.00026292 | 0.00026109 | 0.00025927 | 0.00025746 | 0.00025567 | 0.00025388 | 0.00025212 | 0.00025036 | 0.00024861 | 0.00024688 | 0.00024516 | 0.00024345 | 0.00024176 | 0.00024007 | 0.0002384 | 0.00023674 | 0.00023509 | 0.00023345 | 0.00023183 | 0.00023021 | 0.00022861 | 0.00022701 | 0.00022543 | 0.00022386 | 0.0002223 | 0.00022075 | 0.00021921 | 0.00021769 | 0.00021617 | 0.00021466 | 0.00021317 | 0.00021168 | 0.00021021 | 0.00020874 | 0.00020729 | 0.00020584 | 0.00020441 | 0.00020299 | 0.00020157 | 15_RP | d_ind_cem_17_electricity |  |  | 7.0121 | 7.5644 | 7.7157 | 6.4718 | 7.1087 | 7.6349 | 8.1782 | 8.7503 | 9.3395 | 9.9454 | 10.5795 | 10.9886 | 11.3941 | 11.7842 | 12.1814 | 12.6748 | 13.0386 | 13.4958 | 13.8275 | 14.2496 | 14.6535 | 15.039 | 15.5064 | 15.8526 | 16.2771 | 16.6794 | 17.0591 | 17.4162 | 17.7504 | 18.0615 | 18.4371 | 18.7861 | 19.0238 | 19.3207 | 19.0491 | 18.776 | 18.5014 | 18.2254 | 17.948 | 17.6694 | 17.3895 | 17.1085 | 16.8264 | 16.5432 | 16.259 | 15.9739 | 15.6879 | 15.4011 | 15.1135 | 14.8252 | 14.5363 | 14.2467 | 13.9566 | 13.6659
15_RP | 18_heat | 18_heat | 14_4_nonmetallic_mineral_products | 0 | 0 | 225 | 6 | 26641.1066 | 0 | 0 | 0 | 0 | 0 | 0 | 0 | 0 | 0 | 0 | 0 | 0 | 0 | 0 | 0 | 0 | 0 | 0 | 0 | 0 | 0 | 0 | 0 | 0 | 0 | 0 | 0 | 0 | 0 | 0 | 0 | 0 | 0 | 0 | 0 | 0 | 0 | 0 | 0 | 0 | 0 | 0 | 0 | 0 | 0 | 0 | 0 | 0 | 0 | 0 | 0 | 0 | 0 | 15_RP | d_ind_cem_18_heat |  |  | 0 | 0 | 0 | 0 | 0 | 0 | 0 | 0 | 0 | 0 | 0 | 0 | 0 | 0 | 0 | 0 | 0 | 0 | 0 | 0 | 0 | 0 | 0 | 0 | 0 | 0 | 0 | 0 | 0 | 0 | 0 | 0 | 0 | 0 | 0 | 0 | 0 | 0 | 0 | 0 | 0 | 0 | 0 | 0 | 0 | 0 | 0 | 0 | 0 | 0 | 0 | 0 | 0 | 0
15_RP | TOTAL | PJ/mt | 14_4_nonmetallic_mineral_products | 114.4438 | 80.0704 |  |  |  | 3.0055 | 3.0055 | 3.0055 | 3.0055 | 2.9846 | 2.9638 | 2.9431 | 2.9226 | 2.9023 | 2.882 | 2.862 | 2.842 | 2.8222 | 2.8026 | 2.783 | 2.7636 | 2.7444 | 2.7253 | 2.7063 | 2.6874 | 2.6687 | 2.6501 | 2.6316 | 2.6133 | 2.5951 | 2.577 | 2.559 | 2.5412 | 2.5235 | 2.5059 | 2.4885 | 2.4711 | 2.4539 | 2.4368 | 2.4198 | 2.403 | 2.3862 | 2.3696 | 2.3531 | 2.3367 | 2.3204 | 2.3043 | 2.2882 | 2.2723 | 2.2564 | 2.2407 | 2.2251 | 2.2096 | 2.1942 | 2.1789 | 2.1637 | 2.1486 | 2.1337
[65 empty] | no CCS | 1 | 1 | 1 | 1 | 1 | 1 | 1 | 1 | 1 | 1 | 1 | 1 | 1 | 0.99875 | 0.99625 | 0.9925 | 0.9875 | 0.98125 | 0.97375 | 0.965 | 0.955 | 0.94375 | 0.93125 | 0.9175 | 0.9025 | 0.88625 | 0.86875 | 0.85 | 0.83 | 0.80875 | 0.78625 | 0.76375 | 0.74125 | 0.71875 | 0.69625 | 0.67375 | 0.65125 | 0.62875 | 0.60625 | 0.58375 | 0.56125 | 0.53875 | 0.51625 | 0.49375 | 0.47125 | 0.44875 | 0.42625 | 0.40375 | 0.38125 | 0.35875 | 0.33625 | 0.31375 | 0.29125 | 0.26875
[65 empty] | CCS | 0 | 0 | 0 | 0 | 0 | 0 | 0 | 0 | 0 | 0 | 0 | 0 | 0 | 0.00125 | 0.00375 | 0.0075 | 0.0125 | 0.01875 | 0.02625 | 0.035 | 0.045 | 0.05625 | 0.06875 | 0.0825 | 0.0975 | 0.11375 | 0.13125 | 0.15 | 0.17 | 0.19125 | 0.21375 | 0.23625 | 0.25875 | 0.28125 | 0.30375 | 0.32625 | 0.34875 | 0.37125 | 0.39375 | 0.41625 | 0.43875 | 0.46125 | 0.48375 | 0.50625 | 0.52875 | 0.55125 | 0.57375 | 0.59625 | 0.61875 | 0.64125 | 0.66375 | 0.68625 | 0.70875 | 0.73125
PASTE into OSeMOSYS input sheet
Splitting non-metallic mineral products into CCS and non CCS | [61 empty] | OSeMOSYS labels |  | Intentionally blank |  | Energy use 2017: Energy use
economy | fuel_code | short_fuel_code | item_code_new | 2017 energy | 2018 energy | [56 empty] | REGION | FUEL |  |  | 2017 | 2018 | 2019 | 2020 | 2021 | 2022 | 2023 | 2024 | 2025 | 2026 | 2027 | 2028 | 2029 | 2030 | 2031 | 2032 | 2033 | 2034 | 2035 | 2036 | 2037 | 2038 | 2039 | 2040 | 2041 | 2042 | 2043 | 2044 | 2045 | 2046 | 2047 | 2048 | 2049 | 2050 | 2051 | 2052 | 2053 | 2054 | 2055 | 2056 | 2057 | 2058 | 2059 | 2060 | 2061 | 2062 | 2063 | 2064 | 2065 | 2066 | 2067 | 2068 | 2069 | 2070
15_RP | 1_x_coal_thermal | 1_x_coal_thermal | 14_4_cement_noccs | 97.8721 | 63.1327 | [56 empty] | 15_RP | d_ind_cem_1_x_coal_thermal |  |  | 97.8721 | 63.1327 | 64.3953 | 54.0143 | 59.3297 | 63.7209 | 68.2555 | 73.0303 | 77.9481 | 83.0051 | 88.2966 | 91.7109 | 95.0959 | 98.2281 | 101.2856 | 104.9913 | 107.4606 | 110.5249 | 112.3752 | 114.7657 | 116.7956 | 118.4557 | 120.5197 | 121.391 | 122.6045 | 123.3721 | 123.6894 | 123.5529 | 122.9608 | 121.9127 | 120.9859 | 119.7482 | 117.6907 | 115.8994 | 110.6931 | 105.5802 | 100.5618 | 95.6392 | 90.8133 | 86.0854 | 81.4564 | 76.9273 | 72.4989 | 68.1722 | 63.948 | 59.8269 | 55.8099 | 51.8974 | 48.0902 | 44.3889 | 40.794 | 37.306 | 33.9254 | 30.6526
15_RP | 1_1_coking_coal | 1_1_coking_coal | 14_4_cement_noccs | 0 | 0 | [56 empty] | 15_RP | d_ind_cem_1_1_coking_coal |  |  | 0 | 0 | 0 | 0 | 0 | 0 | 0 | 0 | 0 | 0 | 0 | 0 | 0 | 0 | 0 | 0 | 0 | 0 | 0 | 0 | 0 | 0 | 0 | 0 | 0 | 0 | 0 | 0 | 0 | 0 | 0 | 0 | 0 | 0 | 0 | 0 | 0 | 0 | 0 | 0 | 0 | 0 | 0 | 0 | 0 | 0 | 0 | 0 | 0 | 0 | 0 | 0 | 0 | 0
15_RP | 1_5_lignite | 1_5_lignite | 14_4_cement_noccs | 0 | 0 | [56 empty] | 15_RP | d_ind_cem_1_5_lignite |  |  | 0 | 0 | 0 | 0 | 0 | 0 | 0 | 0 | 0 | 0 | 0 | 0 | 0 | 0 | 0 | 0 | 0 | 0 | 0 | 0 | 0 | 0 | 0 | 0 | 0 | 0 | 0 | 0 | 0 | 0 | 0 | 0 | 0 | 0 | 0 | 0 | 0 | 0 | 0 | 0 | 0 | 0 | 0 | 0 | 0 | 0 | 0 | 0 | 0 | 0 | 0 | 0 | 0 | 0
15_RP | 2_coal_products | 2_coal_products | 14_4_cement_noccs | 0 | 0 | [56 empty] | 15_RP | d_ind_cem_2_coal_products |  |  | 0 | 0 | 0 | 0 | 0 | 0 | 0 | 0 | 0 | 0 | 0 | 0 | 0 | 0 | 0 | 0 | 0 | 0 | 0 | 0 | 0 | 0 | 0 | 0 | 0 | 0 | 0 | 0 | 0 | 0 | 0 | 0 | 0 | 0 | 0 | 0 | 0 | 0 | 0 | 0 | 0 | 0 | 0 | 0 | 0 | 0 | 0 | 0 | 0 | 0 | 0 | 0 | 0 | 0
15_RP | 6_1_crude_oil | 6_1_crude_oil | 14_4_cement_noccs | 0 | 0 | [56 empty] | 15_RP | d_ind_cem_6_1_crude_oil |  |  | 0 | 0 | 0 | 0 | 0 | 0 | 0 | 0 | 0 | 0 | 0 | 0 | 0 | 0 | 0 | 0 | 0 | 0 | 0 | 0 | 0 | 0 | 0 | 0 | 0 | 0 | 0 | 0 | 0 | 0 | 0 | 0 | 0 | 0 | 0 | 0 | 0 | 0 | 0 | 0 | 0 | 0 | 0 | 0 | 0 | 0 | 0 | 0 | 0 | 0 | 0 | 0 | 0 | 0
15_RP | 6_x_ngls | 6_x_ngls | 14_4_cement_noccs | 0 | 0 | [56 empty] | 15_RP | d_ind_cem_6_x_ngls |  |  | 0 | 0 | 0 | 0 | 0 | 0 | 0 | 0 | 0 | 0 | 0 | 0 | 0 | 0 | 0 | 0 | 0 | 0 | 0 | 0 | 0 | 0 | 0 | 0 | 0 | 0 | 0 | 0 | 0 | 0 | 0 | 0 | 0 | 0 | 0 | 0 | 0 | 0 | 0 | 0 | 0 | 0 | 0 | 0 | 0 | 0 | 0 | 0 | 0 | 0 | 0 | 0 | 0 | 0
15_RP | 7_1_motor_gasoline | 7_1_mo_gasoline | 14_4_cement_noccs | 0 | 0 | [56 empty] | 15_RP | d_ind_cem_7_1_mo_gasoline |  |  | 0 | 0 | 0 | 0 | 0 | 0 | 0 | 0 | 0 | 0 | 0 | 0 | 0 | 0 | 0 | 0 | 0 | 0 | 0 | 0 | 0 | 0 | 0 | 0 | 0 | 0 | 0 | 0 | 0 | 0 | 0 | 0 | 0 | 0 | 0 | 0 | 0 | 0 | 0 | 0 | 0 | 0 | 0 | 0 | 0 | 0 | 0 | 0 | 0 | 0 | 0 | 0 | 0 | 0
15_RP | 7_2_aviation_gasoline | 7_2_avi_gasoline | 14_4_cement_noccs | 0 | 0 | [56 empty] | 15_RP | d_ind_cem_7_2_avi_gasoline |  |  | 0 | 0 | 0 | 0 | 0 | 0 | 0 | 0 | 0 | 0 | 0 | 0 | 0 | 0 | 0 | 0 | 0 | 0 | 0 | 0 | 0 | 0 | 0 | 0 | 0 | 0 | 0 | 0 | 0 | 0 | 0 | 0 | 0 | 0 | 0 | 0 | 0 | 0 | 0 | 0 | 0 | 0 | 0 | 0 | 0 | 0 | 0 | 0 | 0 | 0 | 0 | 0 | 0 | 0
15_RP | 7_3_naphtha | 7_3_naphtha | 14_4_cement_noccs | 0 | 0 | [56 empty] | 15_RP | d_ind_cem_7_3_naphtha |  |  | 0 | 0 | 0 | 0 | 0 | 0 | 0 | 0 | 0 | 0 | 0 | 0 | 0 | 0 | 0 | 0 | 0 | 0 | 0 | 0 | 0 | 0 | 0 | 0 | 0 | 0 | 0 | 0 | 0 | 0 | 0 | 0 | 0 | 0 | 0 | 0 | 0 | 0 | 0 | 0 | 0 | 0 | 0 | 0 | 0 | 0 | 0 | 0 | 0 | 0 | 0 | 0 | 0 | 0
15_RP | 7_x_jet_fuel | 7_x_jet_fuel | 14_4_cement_noccs | 0 | 0 | [56 empty] | 15_RP | d_ind_cem_7_x_jet_fuel |  |  | 0 | 0 | 0 | 0 | 0 | 0 | 0 | 0 | 0 | 0 | 0 | 0 | 0 | 0 | 0 | 0 | 0 | 0 | 0 | 0 | 0 | 0 | 0 | 0 | 0 | 0 | 0 | 0 | 0 | 0 | 0 | 0 | 0 | 0 | 0 | 0 | 0 | 0 | 0 | 0 | 0 | 0 | 0 | 0 | 0 | 0 | 0 | 0 | 0 | 0 | 0 | 0 | 0 | 0
15_RP | 7_6_kerosene | 7_6_kerosene | 14_4_cement_noccs | 0 | 0 | [56 empty] | 15_RP | d_ind_cem_7_6_kerosene |  |  | 0 | 0 | 0 | 0 | 0 | 0 | 0 | 0 | 0 | 0 | 0 | 0 | 0 | 0 | 0 | 0 | 0 | 0 | 0 | 0 | 0 | 0 | 0 | 0 | 0 | 0 | 0 | 0 | 0 | 0 | 0 | 0 | 0 | 0 | 0 | 0 | 0 | 0 | 0 | 0 | 0 | 0 | 0 | 0 | 0 | 0 | 0 | 0 | 0 | 0 | 0 | 0 | 0 | 0
15_RP | 7_7_gas_diesel_oil | 7_7_gas_diesel_oil | 14_4_cement_noccs | 2.3956 | 2.0872 | [56 empty] | 15_RP | d_ind_cem_7_7_gas_diesel_oil |  |  | 2.3956 | 2.0872 | 2.1289 | 1.7857 | 1.9615 | 2.1066 | 2.2565 | 2.4144 | 2.577 | 2.7442 | 2.9191 | 3.032 | 3.1439 | 3.2475 | 3.3485 | 3.471 | 3.5527 | 3.654 | 3.7152 | 3.7942 | 3.8613 | 3.9162 | 3.9844 | 4.0132 | 4.0533 | 4.0787 | 4.0892 | 4.0847 | 4.0651 | 4.0305 | 3.9998 | 3.9589 | 3.8909 | 3.8317 | 3.6595 | 3.4905 | 3.3246 | 3.1619 | 3.0023 | 2.846 | 2.693 | 2.5432 | 2.3968 | 2.2538 | 2.1141 | 1.9779 | 1.8451 | 1.7157 | 1.5899 | 1.4675 | 1.3487 | 1.2333 | 1.1216 | 1.0134
15_RP | 7_8_fuel_oil | 7_8_fuel_oil | 14_4_cement_noccs | 6.7851 | 6.2438 | [56 empty] | 15_RP | d_ind_cem_7_8_fuel_oil |  |  | 6.7851 | 6.2438 | 6.3687 | 5.342 | 5.8677 | 6.302 | 6.7505 | 7.2227 | 7.7091 | 8.2092 | 8.7325 | 9.0702 | 9.405 | 9.7148 | 10.0172 | 10.3837 | 10.6279 | 10.9309 | 11.1139 | 11.3503 | 11.5511 | 11.7153 | 11.9194 | 12.0056 | 12.1256 | 12.2015 | 12.2329 | 12.2194 | 12.1608 | 12.0572 | 11.9655 | 11.8431 | 11.6396 | 11.4625 | 10.9476 | 10.4419 | 9.9456 | 9.4587 | 8.9814 | 8.5139 | 8.056 | 7.6081 | 7.1702 | 6.7422 | 6.3245 | 5.9169 | 5.5196 | 5.1327 | 4.7561 | 4.3901 | 4.0345 | 3.6896 | 3.3552 | 3.0315
15_RP | 7_9_lpg | 7_9_lpg | 14_4_cement_noccs | 0.33158 | 1.0019 | [56 empty] | 15_RP | d_ind_cem_7_9_lpg |  |  | 0.33158 | 1.0019 | 1.0219 | 0.85719 | 0.94154 | 1.0112 | 1.0832 | 1.159 | 1.237 | 1.3173 | 1.4012 | 1.4554 | 1.5091 | 1.5588 | 1.6074 | 1.6662 | 1.7054 | 1.754 | 1.7834 | 1.8213 | 1.8535 | 1.8798 | 1.9126 | 1.9264 | 1.9457 | 1.9579 | 1.9629 | 1.9607 | 1.9513 | 1.9347 | 1.92 | 1.9004 | 1.8677 | 1.8393 | 1.7567 | 1.6755 | 1.5959 | 1.5178 | 1.4412 | 1.3661 | 1.2927 | 1.2208 | 1.1505 | 1.0819 | 1.0148 | 0.94943 | 0.88568 | 0.82359 | 0.76317 | 0.70444 | 0.64739 | 0.59203 | 0.53838 | 0.48644
15_RP | 7_10_refinery_gas_not_liquefied | 7_10_refi_gas_notliq | 14_4_cement_noccs | 0 | 0 | [56 empty] | 15_RP | d_ind_cem_7_10_refi_gas_notliq |  |  | 0 | 0 | 0 | 0 | 0 | 0 | 0 | 0 | 0 | 0 | 0 | 0 | 0 | 0 | 0 | 0 | 0 | 0 | 0 | 0 | 0 | 0 | 0 | 0 | 0 | 0 | 0 | 0 | 0 | 0 | 0 | 0 | 0 | 0 | 0 | 0 | 0 | 0 | 0 | 0 | 0 | 0 | 0 | 0 | 0 | 0 | 0 | 0 | 0 | 0 | 0 | 0 | 0 | 0
15_RP | 7_11_ethane | 7_11_ethane | 14_4_cement_noccs | 0 | 0 | [56 empty] | 15_RP | d_ind_cem_7_11_ethane |  |  | 0 | 0 | 0 | 0 | 0 | 0 | 0 | 0 | 0 | 0 | 0 | 0 | 0 | 0 | 0 | 0 | 0 | 0 | 0 | 0 | 0 | 0 | 0 | 0 | 0 | 0 | 0 | 0 | 0 | 0 | 0 | 0 | 0 | 0 | 0 | 0 | 0 | 0 | 0 | 0 | 0 | 0 | 0 | 0 | 0 | 0 | 0 | 0 | 0 | 0 | 0 | 0 | 0 | 0
15_RP | 7_x_other_petroleum_products | 7_x_other_petrol_prod | 14_4_cement_noccs | 0 | 0 | [56 empty] | 15_RP | d_ind_cem_7_x_other_petrol_prod |  |  | 0 | 0 | 0 | 0 | 0 | 0 | 0 | 0 | 0 | 0 | 0 | 0 | 0 | 0 | 0 | 0 | 0 | 0 | 0 | 0 | 0 | 0 | 0 | 0 | 0 | 0 | 0 | 0 | 0 | 0 | 0 | 0 | 0 | 0 | 0 | 0 | 0 | 0 | 0 | 0 | 0 | 0 | 0 | 0 | 0 | 0 | 0 | 0 | 0 | 0 | 0 | 0 | 0 | 0
15_RP | 8_1_natural_gas | 8_1_natural_gas | 14_4_cement_noccs | 0 | 0 | [56 empty] | 15_RP | d_ind_cem_8_1_natural_gas |  |  | 0 | 0 | 0 | 0 | 0 | 0 | 0 | 0 | 0 | 0 | 0 | 0 | 0 | 0 | 0 | 0 | 0 | 0 | 0 | 0 | 0 | 0 | 0 | 0 | 0 | 0 | 0 | 0 | 0 | 0 | 0 | 0 | 0 | 0 | 0 | 0 | 0 | 0 | 0 | 0 | 0 | 0 | 0 | 0 | 0 | 0 | 0 | 0 | 0 | 0 | 0 | 0 | 0 | 0
15_RP | 15_1_fuelwood_and_woodwaste | 15_1_fwood_wwaste | 14_4_cement_noccs | 0 | 0 | [56 empty] | 15_RP | d_ind_cem_15_1_fwood_wwaste |  |  | 0 | 0 | 0 | 0 | 0 | 0 | 0 | 0 | 0 | 0 | 0 | 0 | 0 | 0 | 0 | 0 | 0 | 0 | 0 | 0 | 0 | 0 | 0 | 0 | 0 | 0 | 0 | 0 | 0 | 0 | 0 | 0 | 0 | 0 | 0 | 0 | 0 | 0 | 0 | 0 | 0 | 0 | 0 | 0 | 0 | 0 | 0 | 0 | 0 | 0 | 0 | 0 | 0 | 0
15_RP | 15_2_bagasse | 15_2_bagasse | 14_4_cement_noccs | 0 | 0 | [56 empty] | 15_RP | d_ind_cem_15_2_bagasse |  |  | 0 | 0 | 0 | 0 | 0 | 0 | 0 | 0 | 0 | 0 | 0 | 0 | 0 | 0 | 0 | 0 | 0 | 0 | 0 | 0 | 0 | 0 | 0 | 0 | 0 | 0 | 0 | 0 | 0 | 0 | 0 | 0 | 0 | 0 | 0 | 0 | 0 | 0 | 0 | 0 | 0 | 0 | 0 | 0 | 0 | 0 | 0 | 0 | 0 | 0 | 0 | 0 | 0 | 0
15_RP | 15_3_charcoal | 15_3_charcoal | 14_4_cement_noccs | 0 | 0 | [56 empty] | 15_RP | d_ind_cem_15_3_charcoal |  |  | 0 | 0 | 0 | 0 | 0 | 0 | 0 | 0 | 0 | 0 | 0 | 0 | 0 | 0 | 0 | 0 | 0 | 0 | 0 | 0 | 0 | 0 | 0 | 0 | 0 | 0 | 0 | 0 | 0 | 0 | 0 | 0 | 0 | 0 | 0 | 0 | 0 | 0 | 0 | 0 | 0 | 0 | 0 | 0 | 0 | 0 | 0 | 0 | 0 | 0 | 0 | 0 | 0 | 0
15_RP | 15_4_black_liquor | 15_4_black_liquor | 14_4_cement_noccs | 0 | 0 | [56 empty] | 15_RP | d_ind_cem_15_4_black_liquor |  |  | 0 | 0 | 0 | 0 | 0 | 0 | 0 | 0 | 0 | 0 | 0 | 0 | 0 | 0 | 0 | 0 | 0 | 0 | 0 | 0 | 0 | 0 | 0 | 0 | 0 | 0 | 0 | 0 | 0 | 0 | 0 | 0 | 0 | 0 | 0 | 0 | 0 | 0 | 0 | 0 | 0 | 0 | 0 | 0 | 0 | 0 | 0 | 0 | 0 | 0 | 0 | 0 | 0 | 0
15_RP | 15_5_other_biomass | 15_5_other_biomass | 14_4_cement_noccs | 0 | 0 | [56 empty] | 15_RP | d_ind_cem_15_5_other_biomass |  |  | 0 | 0 | 0 | 0 | 0 | 0 | 0 | 0 | 0 | 0 | 0 | 0 | 0 | 0 | 0 | 0 | 0 | 0 | 0 | 0 | 0 | 0 | 0 | 0 | 0 | 0 | 0 | 0 | 0 | 0 | 0 | 0 | 0 | 0 | 0 | 0 | 0 | 0 | 0 | 0 | 0 | 0 | 0 | 0 | 0 | 0 | 0 | 0 | 0 | 0 | 0 | 0 | 0 | 0
15_RP | 16_1_biogas | 16_1_biogas | 14_4_cement_noccs | 0 | 0 | [56 empty] | 15_RP | d_ind_cem_16_1_biogas |  |  | 0 | 0 | 0 | 0 | 0 | 0 | 0 | 0 | 0 | 0 | 0 | 0 | 0 | 0 | 0 | 0 | 0 | 0 | 0 | 0 | 0 | 0 | 0 | 0 | 0 | 0 | 0 | 0 | 0 | 0 | 0 | 0 | 0 | 0 | 0 | 0 | 0 | 0 | 0 | 0 | 0 | 0 | 0 | 0 | 0 | 0 | 0 | 0 | 0 | 0 | 0 | 0 | 0 | 0
15_RP | 16_2_industrial_waste | 16_2_industrial_waste | 14_4_cement_noccs | 0 | 0 | [56 empty] | 15_RP | d_ind_cem_16_2_industrial_waste |  |  | 0 | 0 | 0 | 0 | 0 | 0 | 0 | 0 | 0 | 0 | 0 | 0 | 0 | 0 | 0 | 0 | 0 | 0 | 0 | 0 | 0 | 0 | 0 | 0 | 0 | 0 | 0 | 0 | 0 | 0 | 0 | 0 | 0 | 0 | 0 | 0 | 0 | 0 | 0 | 0 | 0 | 0 | 0 | 0 | 0 | 0 | 0 | 0 | 0 | 0 | 0 | 0 | 0 | 0
15_RP | 16_3_municipal_solid_waste_renewable | 16_3_msw_ren | 14_4_cement_noccs | 0 | 0 | [56 empty] | 15_RP | d_ind_cem_16_3_msw_ren |  |  | 0 | 0 | 0 | 0 | 0 | 0 | 0 | 0 | 0 | 0 | 0 | 0 | 0 | 0 | 0 | 0 | 0 | 0 | 0 | 0 | 0 | 0 | 0 | 0 | 0 | 0 | 0 | 0 | 0 | 0 | 0 | 0 | 0 | 0 | 0 | 0 | 0 | 0 | 0 | 0 | 0 | 0 | 0 | 0 | 0 | 0 | 0 | 0 | 0 | 0 | 0 | 0 | 0 | 0
15_RP | 16_4_municipal_solid_waste_nonrenewable | 16_4_msw_nonr | 14_4_cement_noccs | 0 | 0 | [56 empty] | 15_RP | d_ind_cem_16_4_msw_nonr |  |  | 0 | 0 | 0 | 0 | 0 | 0 | 0 | 0 | 0 | 0 | 0 | 0 | 0 | 0 | 0 | 0 | 0 | 0 | 0 | 0 | 0 | 0 | 0 | 0 | 0 | 0 | 0 | 0 | 0 | 0 | 0 | 0 | 0 | 0 | 0 | 0 | 0 | 0 | 0 | 0 | 0 | 0 | 0 | 0 | 0 | 0 | 0 | 0 | 0 | 0 | 0 | 0 | 0 | 0
15_RP | 16_5_biogasoline | 16_5_biogasoline | 14_4_cement_noccs | 0 | 0 | [56 empty] | 15_RP | d_ind_cem_16_5_biogasoline |  |  | 0 | 0 | 0 | 0 | 0 | 0 | 0 | 0 | 0 | 0 | 0 | 0 | 0 | 0 | 0 | 0 | 0 | 0 | 0 | 0 | 0 | 0 | 0 | 0 | 0 | 0 | 0 | 0 | 0 | 0 | 0 | 0 | 0 | 0 | 0 | 0 | 0 | 0 | 0 | 0 | 0 | 0 | 0 | 0 | 0 | 0 | 0 | 0 | 0 | 0 | 0 | 0 | 0 | 0
15_RP | 16_6_biodiesel | 16_6_biodiesel | 14_4_cement_noccs | 0.047272 | 0.04043 | [56 empty] | 15_RP | d_ind_cem_16_6_biodiesel |  |  | 0.047272 | 0.04043 | 0.041238 | 0.03459 | 0.037994 | 0.040806 | 0.04371 | 0.046768 | 0.049918 | 0.053156 | 0.056545 | 0.058731 | 0.060899 | 0.062905 | 0.064863 | 0.067236 | 0.068817 | 0.07078 | 0.071964 | 0.073495 | 0.074795 | 0.075858 | 0.07718 | 0.077738 | 0.078515 | 0.079007 | 0.07921 | 0.079123 | 0.078743 | 0.078072 | 0.077479 | 0.076686 | 0.075368 | 0.074221 | 0.070887 | 0.067613 | 0.064399 | 0.061247 | 0.058156 | 0.055129 | 0.052164 | 0.049264 | 0.046428 | 0.043657 | 0.040952 | 0.038313 | 0.03574 | 0.033235 | 0.030797 | 0.028426 | 0.026124 | 0.023891 | 0.021726 | 0.01963
15_RP | 16_8_other_liquid_biofuels | 16_8_oth_liquid_biofuel | 14_4_cement_noccs | 0 | 0 | [56 empty] | 15_RP | d_ind_cem_16_8_oth_liquid_biofuel |  |  | 0 | 0 | 0 | 0 | 0 | 0 | 0 | 0 | 0 | 0 | 0 | 0 | 0 | 0 | 0 | 0 | 0 | 0 | 0 | 0 | 0 | 0 | 0 | 0 | 0 | 0 | 0 | 0 | 0 | 0 | 0 | 0 | 0 | 0 | 0 | 0 | 0 | 0 | 0 | 0 | 0 | 0 | 0 | 0 | 0 | 0 | 0 | 0 | 0 | 0 | 0 | 0 | 0 | 0
15_RP | 17_electricity | 17_electricity | 14_4_cement_noccs | 7.0121 | 7.5644 | [56 empty] | 15_RP | d_ind_cem_17_electricity |  |  | 7.0121 | 7.5644 | 7.7157 | 6.4718 | 7.1087 | 7.6349 | 8.1782 | 8.7503 | 9.3395 | 9.9454 | 10.5795 | 10.9886 | 11.3941 | 11.7694 | 12.1358 | 12.5798 | 12.8756 | 13.2428 | 13.4645 | 13.7509 | 13.9941 | 14.193 | 14.4403 | 14.5447 | 14.6901 | 14.7821 | 14.8201 | 14.8038 | 14.7328 | 14.6072 | 14.4962 | 14.3479 | 14.1014 | 13.8867 | 13.2629 | 12.6503 | 12.049 | 11.4592 | 10.881 | 10.3145 | 9.7599 | 9.2172 | 8.6866 | 8.1682 | 7.6621 | 7.1683 | 6.687 | 6.2182 | 5.762 | 5.3186 | 4.8878 | 4.4699 | 4.0648 | 3.6727
15_RP | 18_heat | 18_heat | 14_4_cement_noccs | 0 | 0 | [56 empty] | 15_RP | d_ind_cem_18_heat |  |  | 0 | 0 | 0 | 0 | 0 | 0 | 0 | 0 | 0 | 0 | 0 | 0 | 0 | 0 | 0 | 0 | 0 | 0 | 0 | 0 | 0 | 0 | 0 | 0 | 0 | 0 | 0 | 0 | 0 | 0 | 0 | 0 | 0 | 0 | 0 | 0 | 0 | 0 | 0 | 0 | 0 | 0 | 0 | 0 | 0 | 0 | 0 | 0 | 0 | 0 | 0 | 0 | 0 | 0
15_RP | 1_x_coal_thermal | 1_x_coal_thermal | 14_4_cement_ccs | 0 | 0 | [56 empty] | 15_RP | d_ind_cem_ccs_1_x_coal_thermal |  |  | 0 | 0 | 0 | 0 | 0 | 0 | 0 | 0 | 0 | 0 | 0 | 0 | 0 | 0.12294 | 0.38125 | 0.79339 | 1.3603 | 2.1119 | 3.0294 | 4.1625 | 5.5035 | 7.0603 | 8.8974 | 10.9153 | 13.2454 | 15.8348 | 18.6869 | 21.8034 | 25.1847 | 28.8294 | 32.8912 | 37.0416 | 41.0826 | 45.3519 | 48.2916 | 51.1251 | 53.8517 | 56.4708 | 58.9819 | 61.3842 | 63.6775 | 65.8612 | 67.9348 | 69.8981 | 71.7506 | 73.4921 | 75.1224 | 76.6411 | 78.0481 | 79.3433 | 80.5265 | 81.5976 | 82.5566 | 83.4036
15_RP | 1_1_coking_coal | 1_1_coking_coal | 14_4_cement_ccs | 0 | 0 | [56 empty] | 15_RP | d_ind_cem_ccs_1_1_coking_coal |  |  | 0 | 0 | 0 | 0 | 0 | 0 | 0 | 0 | 0 | 0 | 0 | 0 | 0 | 0 | 0 | 0 | 0 | 0 | 0 | 0 | 0 | 0 | 0 | 0 | 0 | 0 | 0 | 0 | 0 | 0 | 0 | 0 | 0 | 0 | 0 | 0 | 0 | 0 | 0 | 0 | 0 | 0 | 0 | 0 | 0 | 0 | 0 | 0 | 0 | 0 | 0 | 0 | 0 | 0
15_RP | 1_5_lignite | 1_5_lignite | 14_4_cement_ccs | 0 | 0 | [56 empty] | 15_RP | d_ind_cem_ccs_1_5_lignite |  |  | 0 | 0 | 0 | 0 | 0 | 0 | 0 | 0 | 0 | 0 | 0 | 0 | 0 | 0 | 0 | 0 | 0 | 0 | 0 | 0 | 0 | 0 | 0 | 0 | 0 | 0 | 0 | 0 | 0 | 0 | 0 | 0 | 0 | 0 | 0 | 0 | 0 | 0 | 0 | 0 | 0 | 0 | 0 | 0 | 0 | 0 | 0 | 0 | 0 | 0 | 0 | 0 | 0 | 0
15_RP | 2_coal_products | 2_coal_products | 14_4_cement_ccs | 0 | 0 | [56 empty] | 15_RP | d_ind_cem_ccs_2_coal_products |  |  | 0 | 0 | 0 | 0 | 0 | 0 | 0 | 0 | 0 | 0 | 0 | 0 | 0 | 0 | 0 | 0 | 0 | 0 | 0 | 0 | 0 | 0 | 0 | 0 | 0 | 0 | 0 | 0 | 0 | 0 | 0 | 0 | 0 | 0 | 0 | 0 | 0 | 0 | 0 | 0 | 0 | 0 | 0 | 0 | 0 | 0 | 0 | 0 | 0 | 0 | 0 | 0 | 0 | 0
15_RP | 6_1_crude_oil | 6_1_crude_oil | 14_4_cement_ccs | 0 | 0 | [56 empty] | 15_RP | d_ind_cem_ccs_6_1_crude_oil |  |  | 0 | 0 | 0 | 0 | 0 | 0 | 0 | 0 | 0 | 0 | 0 | 0 | 0 | 0 | 0 | 0 | 0 | 0 | 0 | 0 | 0 | 0 | 0 | 0 | 0 | 0 | 0 | 0 | 0 | 0 | 0 | 0 | 0 | 0 | 0 | 0 | 0 | 0 | 0 | 0 | 0 | 0 | 0 | 0 | 0 | 0 | 0 | 0 | 0 | 0 | 0 | 0 | 0 | 0
15_RP | 6_x_ngls | 6_x_ngls | 14_4_cement_ccs | 0 | 0 | [56 empty] | 15_RP | d_ind_cem_ccs_6_x_ngls |  |  | 0 | 0 | 0 | 0 | 0 | 0 | 0 | 0 | 0 | 0 | 0 | 0 | 0 | 0 | 0 | 0 | 0 | 0 | 0 | 0 | 0 | 0 | 0 | 0 | 0 | 0 | 0 | 0 | 0 | 0 | 0 | 0 | 0 | 0 | 0 | 0 | 0 | 0 | 0 | 0 | 0 | 0 | 0 | 0 | 0 | 0 | 0 | 0 | 0 | 0 | 0 | 0 | 0 | 0
15_RP | 7_1_motor_gasoline | 7_1_mo_gasoline | 14_4_cement_ccs | 0 | 0 | [56 empty] | 15_RP | d_ind_cem_ccs_7_1_mo_gasoline |  |  | 0 | 0 | 0 | 0 | 0 | 0 | 0 | 0 | 0 | 0 | 0 | 0 | 0 | 0 | 0 | 0 | 0 | 0 | 0 | 0 | 0 | 0 | 0 | 0 | 0 | 0 | 0 | 0 | 0 | 0 | 0 | 0 | 0 | 0 | 0 | 0 | 0 | 0 | 0 | 0 | 0 | 0 | 0 | 0 | 0 | 0 | 0 | 0 | 0 | 0 | 0 | 0 | 0 | 0
15_RP | 7_2_aviation_gasoline | 7_2_avi_gasoline | 14_4_cement_ccs | 0 | 0 | [56 empty] | 15_RP | d_ind_cem_ccs_7_2_avi_gasoline |  |  | 0 | 0 | 0 | 0 | 0 | 0 | 0 | 0 | 0 | 0 | 0 | 0 | 0 | 0 | 0 | 0 | 0 | 0 | 0 | 0 | 0 | 0 | 0 | 0 | 0 | 0 | 0 | 0 | 0 | 0 | 0 | 0 | 0 | 0 | 0 | 0 | 0 | 0 | 0 | 0 | 0 | 0 | 0 | 0 | 0 | 0 | 0 | 0 | 0 | 0 | 0 | 0 | 0 | 0
15_RP | 7_3_naphtha | 7_3_naphtha | 14_4_cement_ccs | 0 | 0 | [56 empty] | 15_RP | d_ind_cem_ccs_7_3_naphtha |  |  | 0 | 0 | 0 | 0 | 0 | 0 | 0 | 0 | 0 | 0 | 0 | 0 | 0 | 0 | 0 | 0 | 0 | 0 | 0 | 0 | 0 | 0 | 0 | 0 | 0 | 0 | 0 | 0 | 0 | 0 | 0 | 0 | 0 | 0 | 0 | 0 | 0 | 0 | 0 | 0 | 0 | 0 | 0 | 0 | 0 | 0 | 0 | 0 | 0 | 0 | 0 | 0 | 0 | 0
15_RP | 7_x_jet_fuel | 7_x_jet_fuel | 14_4_cement_ccs | 0 | 0 | [56 empty] | 15_RP | d_ind_cem_ccs_7_x_jet_fuel |  |  | 0 | 0 | 0 | 0 | 0 | 0 | 0 | 0 | 0 | 0 | 0 | 0 | 0 | 0 | 0 | 0 | 0 | 0 | 0 | 0 | 0 | 0 | 0 | 0 | 0 | 0 | 0 | 0 | 0 | 0 | 0 | 0 | 0 | 0 | 0 | 0 | 0 | 0 | 0 | 0 | 0 | 0 | 0 | 0 | 0 | 0 | 0 | 0 | 0 | 0 | 0 | 0 | 0 | 0
15_RP | 7_6_kerosene | 7_6_kerosene | 14_4_cement_ccs | 0 | 0 | [56 empty] | 15_RP | d_ind_cem_ccs_7_6_kerosene |  |  | 0 | 0 | 0 | 0 | 0 | 0 | 0 | 0 | 0 | 0 | 0 | 0 | 0 | 0 | 0 | 0 | 0 | 0 | 0 | 0 | 0 | 0 | 0 | 0 | 0 | 0 | 0 | 0 | 0 | 0 | 0 | 0 | 0 | 0 | 0 | 0 | 0 | 0 | 0 | 0 | 0 | 0 | 0 | 0 | 0 | 0 | 0 | 0 | 0 | 0 | 0 | 0 | 0 | 0
15_RP | 7_7_gas_diesel_oil | 7_7_gas_diesel_oil | 14_4_cement_ccs | 0 | 0 | [56 empty] | 15_RP | d_ind_cem_ccs_7_7_gas_diesel_oil |  |  | 0 | 0 | 0 | 0 | 0 | 0 | 0 | 0 | 0 | 0 | 0 | 0 | 0 | 0.0040644 | 0.012604 | 0.02623 | 0.044971 | 0.069821 | 0.10015 | 0.13761 | 0.18195 | 0.23341 | 0.29415 | 0.36086 | 0.4379 | 0.5235 | 0.61779 | 0.72083 | 0.83262 | 0.95311 | 1.0874 | 1.2246 | 1.3582 | 1.4993 | 1.5965 | 1.6902 | 1.7804 | 1.8669 | 1.95 | 2.0294 | 2.1052 | 2.1774 | 2.2459 | 2.3109 | 2.3721 | 2.4297 | 2.4836 | 2.5338 | 2.5803 | 2.6231 | 2.6622 | 2.6976 | 2.7293 | 2.7573
15_RP | 7_8_fuel_oil | 7_8_fuel_oil | 14_4_cement_ccs | 0 | 0 | [56 empty] | 15_RP | d_ind_cem_ccs_7_8_fuel_oil |  |  | 0 | 0 | 0 | 0 | 0 | 0 | 0 | 0 | 0 | 0 | 0 | 0 | 0 | 0.012159 | 0.037706 | 0.078466 | 0.13453 | 0.20887 | 0.29961 | 0.41167 | 0.54429 | 0.69826 | 0.87996 | 1.0795 | 1.31 | 1.5661 | 1.8481 | 2.1564 | 2.4908 | 2.8512 | 3.2529 | 3.6634 | 4.0631 | 4.4853 | 4.776 | 5.0563 | 5.3259 | 5.585 | 5.8333 | 6.0709 | 6.2977 | 6.5137 | 6.7188 | 6.9129 | 7.0961 | 7.2684 | 7.4296 | 7.5798 | 7.719 | 7.8471 | 7.9641 | 8.07 | 8.1649 | 8.2486
15_RP | 7_9_lpg | 7_9_lpg | 14_4_cement_ccs | 0 | 0 | [56 empty] | 15_RP | d_ind_cem_ccs_7_9_lpg |  |  | 0 | 0 | 0 | 0 | 0 | 0 | 0 | 0 | 0 | 0 | 0 | 0 | 0 | 0.001951 | 0.0060503 | 0.012591 | 0.021587 | 0.033516 | 0.048075 | 0.066057 | 0.087338 | 0.11204 | 0.1412 | 0.17322 | 0.2102 | 0.25129 | 0.29655 | 0.34601 | 0.39967 | 0.45751 | 0.52197 | 0.58784 | 0.65196 | 0.71972 | 0.76637 | 0.81134 | 0.85461 | 0.89617 | 0.93602 | 0.97414 | 1.0105 | 1.0452 | 1.0781 | 1.1093 | 1.1387 | 1.1663 | 1.1922 | 1.2163 | 1.2386 | 1.2591 | 1.2779 | 1.2949 | 1.3101 | 1.3236
15_RP | 7_10_refinery_gas_not_liquefied | 7_10_refi_gas_notliq | 14_4_cement_ccs | 0 | 0 | [56 empty] | 15_RP | d_ind_cem_ccs_7_10_refi_gas_notliq |  |  | 0 | 0 | 0 | 0 | 0 | 0 | 0 | 0 | 0 | 0 | 0 | 0 | 0 | 0 | 0 | 0 | 0 | 0 | 0 | 0 | 0 | 0 | 0 | 0 | 0 | 0 | 0 | 0 | 0 | 0 | 0 | 0 | 0 | 0 | 0 | 0 | 0 | 0 | 0 | 0 | 0 | 0 | 0 | 0 | 0 | 0 | 0 | 0 | 0 | 0 | 0 | 0 | 0 | 0
15_RP | 7_11_ethane | 7_11_ethane | 14_4_cement_ccs | 0 | 0 | [56 empty] | 15_RP | d_ind_cem_ccs_7_11_ethane |  |  | 0 | 0 | 0 | 0 | 0 | 0 | 0 | 0 | 0 | 0 | 0 | 0 | 0 | 0 | 0 | 0 | 0 | 0 | 0 | 0 | 0 | 0 | 0 | 0 | 0 | 0 | 0 | 0 | 0 | 0 | 0 | 0 | 0 | 0 | 0 | 0 | 0 | 0 | 0 | 0 | 0 | 0 | 0 | 0 | 0 | 0 | 0 | 0 | 0 | 0 | 0 | 0 | 0 | 0
15_RP | 7_x_other_petroleum_products | 7_x_other_petrol_prod | 14_4_cement_ccs | 0 | 0 | [56 empty] | 15_RP | d_ind_cem_ccs_7_x_other_petrol_prod |  |  | 0 | 0 | 0 | 0 | 0 | 0 | 0 | 0 | 0 | 0 | 0 | 0 | 0 | 0 | 0 | 0 | 0 | 0 | 0 | 0 | 0 | 0 | 0 | 0 | 0 | 0 | 0 | 0 | 0 | 0 | 0 | 0 | 0 | 0 | 0 | 0 | 0 | 0 | 0 | 0 | 0 | 0 | 0 | 0 | 0 | 0 | 0 | 0 | 0 | 0 | 0 | 0 | 0 | 0
15_RP | 8_1_natural_gas | 8_1_natural_gas | 14_4_cement_ccs | 0 | 0 | [56 empty] | 15_RP | d_ind_cem_ccs_8_1_natural_gas |  |  | 0 | 0 | 0 | 0 | 0 | 0 | 0 | 0 | 0 | 0 | 0 | 0 | 0 | 0 | 0 | 0 | 0 | 0 | 0 | 0 | 0 | 0 | 0 | 0 | 0 | 0 | 0 | 0 | 0 | 0 | 0 | 0 | 0 | 0 | 0 | 0 | 0 | 0 | 0 | 0 | 0 | 0 | 0 | 0 | 0 | 0 | 0 | 0 | 0 | 0 | 0 | 0 | 0 | 0
15_RP | 15_1_fuelwood_and_woodwaste | 15_1_fwood_wwaste | 14_4_cement_ccs | 0 | 0 | [56 empty] | 15_RP | d_ind_cem_ccs_15_1_fwood_wwaste |  |  | 0 | 0 | 0 | 0 | 0 | 0 | 0 | 0 | 0 | 0 | 0 | 0 | 0 | 0 | 0 | 0 | 0 | 0 | 0 | 0 | 0 | 0 | 0 | 0 | 0 | 0 | 0 | 0 | 0 | 0 | 0 | 0 | 0 | 0 | 0 | 0 | 0 | 0 | 0 | 0 | 0 | 0 | 0 | 0 | 0 | 0 | 0 | 0 | 0 | 0 | 0 | 0 | 0 | 0
15_RP | 15_2_bagasse | 15_2_bagasse | 14_4_cement_ccs | 0 | 0 | [56 empty] | 15_RP | d_ind_cem_ccs_15_2_bagasse |  |  | 0 | 0 | 0 | 0 | 0 | 0 | 0 | 0 | 0 | 0 | 0 | 0 | 0 | 0 | 0 | 0 | 0 | 0 | 0 | 0 | 0 | 0 | 0 | 0 | 0 | 0 | 0 | 0 | 0 | 0 | 0 | 0 | 0 | 0 | 0 | 0 | 0 | 0 | 0 | 0 | 0 | 0 | 0 | 0 | 0 | 0 | 0 | 0 | 0 | 0 | 0 | 0 | 0 | 0
15_RP | 15_3_charcoal | 15_3_charcoal | 14_4_cement_ccs | 0 | 0 | [56 empty] | 15_RP | d_ind_cem_ccs_15_3_charcoal |  |  | 0 | 0 | 0 | 0 | 0 | 0 | 0 | 0 | 0 | 0 | 0 | 0 | 0 | 0 | 0 | 0 | 0 | 0 | 0 | 0 | 0 | 0 | 0 | 0 | 0 | 0 | 0 | 0 | 0 | 0 | 0 | 0 | 0 | 0 | 0 | 0 | 0 | 0 | 0 | 0 | 0 | 0 | 0 | 0 | 0 | 0 | 0 | 0 | 0 | 0 | 0 | 0 | 0 | 0
15_RP | 15_4_black_liquor | 15_4_black_liquor | 14_4_cement_ccs | 0 | 0 | [56 empty] | 15_RP | d_ind_cem_ccs_15_4_black_liquor |  |  | 0 | 0 | 0 | 0 | 0 | 0 | 0 | 0 | 0 | 0 | 0 | 0 | 0 | 0 | 0 | 0 | 0 | 0 | 0 | 0 | 0 | 0 | 0 | 0 | 0 | 0 | 0 | 0 | 0 | 0 | 0 | 0 | 0 | 0 | 0 | 0 | 0 | 0 | 0 | 0 | 0 | 0 | 0 | 0 | 0 | 0 | 0 | 0 | 0 | 0 | 0 | 0 | 0 | 0
15_RP | 15_5_other_biomass | 15_5_other_biomass | 14_4_cement_ccs | 0 | 0 | [56 empty] | 15_RP | d_ind_cem_ccs_15_5_other_biomass |  |  | 0 | 0 | 0 | 0 | 0 | 0 | 0 | 0 | 0 | 0 | 0 | 0 | 0 | 0 | 0 | 0 | 0 | 0 | 0 | 0 | 0 | 0 | 0 | 0 | 0 | 0 | 0 | 0 | 0 | 0 | 0 | 0 | 0 | 0 | 0 | 0 | 0 | 0 | 0 | 0 | 0 | 0 | 0 | 0 | 0 | 0 | 0 | 0 | 0 | 0 | 0 | 0 | 0 | 0
15_RP | 16_1_biogas | 16_1_biogas | 14_4_cement_ccs | 0 | 0 | [56 empty] | 15_RP | d_ind_cem_ccs_16_1_biogas |  |  | 0 | 0 | 0 | 0 | 0 | 0 | 0 | 0 | 0 | 0 | 0 | 0 | 0 | 0 | 0 | 0 | 0 | 0 | 0 | 0 | 0 | 0 | 0 | 0 | 0 | 0 | 0 | 0 | 0 | 0 | 0 | 0 | 0 | 0 | 0 | 0 | 0 | 0 | 0 | 0 | 0 | 0 | 0 | 0 | 0 | 0 | 0 | 0 | 0 | 0 | 0 | 0 | 0 | 0
15_RP | 16_2_industrial_waste | 16_2_industrial_waste | 14_4_cement_ccs | 0 | 0 | [56 empty] | 15_RP | d_ind_cem_ccs_16_2_industrial_waste |  |  | 0 | 0 | 0 | 0 | 0 | 0 | 0 | 0 | 0 | 0 | 0 | 0 | 0 | 0 | 0 | 0 | 0 | 0 | 0 | 0 | 0 | 0 | 0 | 0 | 0 | 0 | 0 | 0 | 0 | 0 | 0 | 0 | 0 | 0 | 0 | 0 | 0 | 0 | 0 | 0 | 0 | 0 | 0 | 0 | 0 | 0 | 0 | 0 | 0 | 0 | 0 | 0 | 0 | 0
15_RP | 16_3_municipal_solid_waste_renewable | 16_3_msw_ren | 14_4_cement_ccs | 0 | 0 | [56 empty] | 15_RP | d_ind_cem_ccs_16_3_msw_ren |  |  | 0 | 0 | 0 | 0 | 0 | 0 | 0 | 0 | 0 | 0 | 0 | 0 | 0 | 0 | 0 | 0 | 0 | 0 | 0 | 0 | 0 | 0 | 0 | 0 | 0 | 0 | 0 | 0 | 0 | 0 | 0 | 0 | 0 | 0 | 0 | 0 | 0 | 0 | 0 | 0 | 0 | 0 | 0 | 0 | 0 | 0 | 0 | 0 | 0 | 0 | 0 | 0 | 0 | 0
15_RP | 16_4_municipal_solid_waste_nonrenewable | 16_4_msw_nonr | 14_4_cement_ccs | 0 | 0 | [56 empty] | 15_RP | d_ind_cem_ccs_16_4_msw_nonr |  |  | 0 | 0 | 0 | 0 | 0 | 0 | 0 | 0 | 0 | 0 | 0 | 0 | 0 | 0 | 0 | 0 | 0 | 0 | 0 | 0 | 0 | 0 | 0 | 0 | 0 | 0 | 0 | 0 | 0 | 0 | 0 | 0 | 0 | 0 | 0 | 0 | 0 | 0 | 0 | 0 | 0 | 0 | 0 | 0 | 0 | 0 | 0 | 0 | 0 | 0 | 0 | 0 | 0 | 0
15_RP | 16_5_biogasoline | 16_5_biogasoline | 14_4_cement_ccs | 0 | 0 | [56 empty] | 15_RP | d_ind_cem_ccs_16_5_biogasoline |  |  | 0 | 0 | 0 | 0 | 0 | 0 | 0 | 0 | 0 | 0 | 0 | 0 | 0 | 0 | 0 | 0 | 0 | 0 | 0 | 0 | 0 | 0 | 0 | 0 | 0 | 0 | 0 | 0 | 0 | 0 | 0 | 0 | 0 | 0 | 0 | 0 | 0 | 0 | 0 | 0 | 0 | 0 | 0 | 0 | 0 | 0 | 0 | 0 | 0 | 0 | 0 | 0 | 0 | 0
15_RP | 16_6_biodiesel | 16_6_biodiesel | 14_4_cement_ccs | 0 | 0 | [56 empty] | 15_RP | d_ind_cem_ccs_16_6_biodiesel |  |  | 0 | 0 | 0 | 0 | 0 | 0 | 0 | 0 | 0 | 0 | 0 | 0 | 0 | 7.8729e-05 | 0.00024415 | 0.00050808 | 0.0008711 | 0.0013525 | 0.00194 | 0.0026656 | 0.0035244 | 0.0045214 | 0.0056979 | 0.0069901 | 0.0084823 | 0.010141 | 0.011967 | 0.013963 | 0.016128 | 0.018462 | 0.021063 | 0.023721 | 0.026309 | 0.029043 | 0.030926 | 0.03274 | 0.034486 | 0.036164 | 0.037772 | 0.03931 | 0.040779 | 0.042177 | 0.043505 | 0.044762 | 0.045949 | 0.047064 | 0.048108 | 0.049081 | 0.049982 | 0.050811 | 0.051569 | 0.052255 | 0.052869 | 0.053411
15_RP | 16_8_other_liquid_biofuels | 16_8_oth_liquid_biofuel | 14_4_cement_ccs | 0 | 0 | [56 empty] | 15_RP | d_ind_cem_ccs_16_8_oth_liquid_biofuel |  |  | 0 | 0 | 0 | 0 | 0 | 0 | 0 | 0 | 0 | 0 | 0 | 0 | 0 | 0 | 0 | 0 | 0 | 0 | 0 | 0 | 0 | 0 | 0 | 0 | 0 | 0 | 0 | 0 | 0 | 0 | 0 | 0 | 0 | 0 | 0 | 0 | 0 | 0 | 0 | 0 | 0 | 0 | 0 | 0 | 0 | 0 | 0 | 0 | 0 | 0 | 0 | 0 | 0 | 0
15_RP | 17_electricity | 17_electricity | 14_4_cement_ccs | 0 | 0 | [56 empty] | 15_RP | d_ind_cem_ccs_17_electricity |  |  | 0 | 0 | 0 | 0 | 0 | 0 | 0 | 0 | 0 | 0 | 0 | 0 | 0 | 0.065029 | 0.20312 | 0.42583 | 0.73565 | 1.1511 | 1.6643 | 2.3055 | 3.0738 | 3.9772 | 5.0561 | 6.2585 | 7.6645 | 9.2492 | 11.0203 | 12.9851 | 15.1502 | 17.5217 | 20.2015 | 22.9964 | 25.787 | 28.7887 | 31.0093 | 33.2171 | 35.4122 | 37.5944 | 39.7636 | 41.9199 | 44.063 | 46.193 | 48.3099 | 50.4135 | 52.5038 | 54.5809 | 56.6446 | 58.6949 | 60.7319 | 62.7554 | 64.7656 | 66.7623 | 68.7456 | 70.7154
15_RP | 18_heat | 18_heat | 14_4_cement_ccs | 0 | 0 | [56 empty] | 15_RP | d_ind_cem_ccs_18_heat |  |  | 0 | 0 | 0 | 0 | 0 | 0 | 0 | 0 | 0 | 0 | 0 | 0 | 0 | 0 | 0 | 0 | 0 | 0 | 0 | 0 | 0 | 0 | 0 | 0 | 0 | 0 | 0 | 0 | 0 | 0 | 0 | 0 | 0 | 0 | 0 | 0 | 0 | 0 | 0 | 0 | 0 | 0 | 0 | 0 | 0 | 0 | 0 | 0 | 0 | 0 | 0 | 0 | 0 | 0
CCS electricity calculation
[62 empty] | 01_AUS | Electricity for cement not including CCS |  |  | 0 | 0 | 0 | 0 | 0 | 0 | 0 | 0 | 0 | 0 | 0 | 0 | 0 | 0.01473 | 0.04568 | 0.095061 | 0.16298 | 0.25305 | 0.36297 | 0.49874 | 0.65941 | 0.84594 | 1.0661 | 1.3078 | 1.587 | 1.8973 | 2.239 | 2.6124 | 3.0176 | 3.4543 | 3.9409 | 4.4382 | 4.9224 | 5.4339 | 5.7862 | 6.1257 | 6.4524 | 6.7662 | 7.067 | 7.3549 | 7.6297 | 7.8913 | 8.1398 | 8.375 | 8.597 | 8.8056 | 9.001 | 9.1829 | 9.3515 | 9.5067 | 9.6485 | 9.7768 | 9.8917 | 9.9932
[62 empty] | 01_AUS | Cement production using CCS |  |  | 0 | 0 | 0 | 0 | 0 | 0 | 0 | 0 | 0 | 0 | 0 | 0 | 0 | 55.8873 | 174.9353 | 367.5261 | 636.2944 | 997.8044 | 1445.9057 | 2007.5295 | 2682.653 | 3479.1219 | 4433.3534 | 5500.7761 | 6752.7102 | 8168.7563 | 9756.9878 | 11525.1534 | 13480.6547 | 15630.4805 | 18067.2543 | 20620.1516 | 23182.8903 | 25949.6846 | 28025.6594 | 30101.6341 | 32177.6089 | 34253.5837 | 36329.5584 | 38405.5332 | 40481.508 | 42557.4827 | 44633.4575 | 46709.4323 | 48785.407 | 50861.3818 | 52937.3566 | 55013.3313 | 57089.3061 | 59165.2809 | 61241.2557 | 63317.2304 | 65393.2052 | 67469.18
[62 empty] | 01_AUS | Electricity for CCS operation |  |  | 0 | 0 | 0 | 0 | 0 | 0 | 0 | 0 | 0 | 0 | 0 | 0 | 0 | 0.050299 | 0.15744 | 0.33077 | 0.57266 | 0.89802 | 1.3013 | 1.8068 | 2.4144 | 3.1312 | 3.99 | 4.9507 | 6.0774 | 7.3519 | 8.7813 | 10.3726 | 12.1326 | 14.0674 | 16.2605 | 18.5581 | 20.8646 | 23.3547 | 25.2231 | 27.0915 | 28.9598 | 30.8282 | 32.6966 | 34.565 | 36.4334 | 38.3017 | 40.1701 | 42.0385 | 43.9069 | 45.7752 | 47.6436 | 49.512 | 51.3804 | 53.2488 | 55.1171 | 56.9855 | 58.8539 | 60.7223
[62 empty] | 01_AUS | Electricity for cement includung CCS |  |  | 0 | 0 | 0 | 0 | 0 | 0 | 0 | 0 | 0 | 0 | 0 | 0 | 0 | 0.065029 | 0.20312 | 0.42583 | 0.73565 | 1.1511 | 1.6643 | 2.3055 | 3.0738 | 3.9772 | 5.0561 | 6.2585 | 7.6645 | 9.2492 | 11.0203 | 12.9851 | 15.1502 | 17.5217 | 20.2015 | 22.9964 | 25.787 | 28.7887 | 31.0093 | 33.2171 | 35.4122 | 37.5944 | 39.7636 | 41.9199 | 44.063 | 46.193 | 48.3099 | 50.4135 | 52.5038 | 54.5809 | 56.6446 | 58.6949 | 60.7319 | 62.7554 | 64.7656 | 66.7623 | 68.7456 | 70.7154

## 16_RUS
Cement CCS addition and fuel switching calculation
Improvement in energy efficiency also captures lower clinker to cement ratio |  |  |  |  | 16_RUS 2018 | value |  | CCS assumptions | value |  | 30 | years
[5 empty] | 0.015731 | EnergyEff_improv |  | 91239.1325 | Coal tCO2/PJ |  | 0.0025 | clinker to cement per annum
[5 empty] | 40 | plant life years |  | 52546.0973 | Gas tCO2/PJ |  | 7.5% | Over 30 years
[5 empty] | 6.16 | existing thermal eff |  | 60189.166 | Oil tCO2/PJ
[5 empty] | 3.15 | new plant thermal eff |  | 4.1868e-05 | toe to PJ
[5 empty] | 2.9 | BAT thermal eff |  | 0.8 | CCS capture rate
[5 empty] | 1.222% | new to existing p.a. |  | 250 | kWh per tonne cement
[5 empty] | 1.323% | BAT to existing p.a. |  | 3.6e-09 | kWh to PJ
[5 empty] | 64.16% | cement to nmm |  | 0 | additional thermal
[13 empty] | Efficiency starts in 2020 | [48 empty] | PASTE into OSeMOSYS input sheet
NON METALLIC MINERALS ENERGY CONSUMPTION, PETAJOULES, 2018 | [5 empty] | MATCH |  |  | EI | Energy intensity in years 2019 and on, assuming 2018 baseline and improvement shown in input cells above | [51 empty] | OSeMOSYS labels |  | Intentionally blank |  | Energy use
economy | fuel_code | short_fuel_code | item_code_new | 2017 | 2018 | economy | industry | total_production | energy_intensity_2018 | 2019 | 2020 | 2021 | 2022 | 2023 | 2024 | 2025 | 2026 | 2027 | 2028 | 2029 | 2030 | 2031 | 2032 | 2033 | 2034 | 2035 | 2036 | 2037 | 2038 | 2039 | 2040 | 2041 | 2042 | 2043 | 2044 | 2045 | 2046 | 2047 | 2048 | 2049 | 2050 | 2051 | 2052 | 2053 | 2054 | 2055 | 2056 | 2057 | 2058 | 2059 | 2060 | 2061 | 2062 | 2063 | 2064 | 2065 | 2066 | 2067 | 2068 | 2069 | 2070 | REGION | FUEL |  |  | 2017 | 2018 | 2019 | 2020 | 2021 | 2022 | 2023 | 2024 | 2025 | 2026 | 2027 | 2028 | 2029 | 2030 | 2031 | 2032 | 2033 | 2034 | 2035 | 2036 | 2037 | 2038 | 2039 | 2040 | 2041 | 2042 | 2043 | 2044 | 2045 | 2046 | 2047 | 2048 | 2049 | 2050 | 2051 | 2052 | 2053 | 2054 | 2055 | 2056 | 2057 | 2058 | 2059 | 2060 | 2061 | 2062 | 2063 | 2064 | 2065 | 2066 | 2067 | 2068 | 2069 | 2070
16_RUS | 1_x_coal_thermal | 1_x_coal_thermal | 14_4_nonmetallic_mineral_products | 32.4722 | 30.6043 | 241 | 6 | 57692.6 | 0.00053047 | 0.00053047 | 0.00053047 | 0.00053047 | 0.00052213 | 0.00051391 | 0.00050583 | 0.00049787 | 0.00049004 | 0.00048233 | 0.00047474 | 0.00046728 | 0.00045993 | 0.00045269 | 0.00044557 | 0.00043856 | 0.00043166 | 0.00042487 | 0.00041819 | 0.00041161 | 0.00040514 | 0.00039876 | 0.00039249 | 0.00038632 | 0.00038024 | 0.00037426 | 0.00036837 | 0.00036258 | 0.00035687 | 0.00035126 | 0.00034573 | 0.00034029 | 0.00033494 | 0.00032967 | 0.00032449 | 0.00031938 | 0.00031436 | 0.00030941 | 0.00030455 | 0.00029976 | 0.00029504 | 0.0002904 | 0.00028583 | 0.00028133 | 0.00027691 | 0.00027255 | 0.00026827 | 0.00026405 | 0.00025989 | 0.0002558 | 0.00025178 | 0.00024782 | 0.00024392 | 16_RUS | d_ind_cem_1_x_coal_thermal |  |  | 32.4722 | 30.6043 | 31.0634 | 29.1646 | 29.9387 | 30.2397 | 30.5334 | 30.8196 | 31.0983 | 31.3691 | 31.6318 | 31.5484 | 31.4584 | 31.362 | 31.1668 | 31.0579 | 30.9426 | 30.8209 | 30.6929 | 30.5586 | 30.418 | 30.2711 | 30.1179 | 29.9585 | 29.7928 | 29.6209 | 29.4429 | 29.2586 | 29.0682 | 28.8717 | 28.6691 | 28.4603 | 28.2455 | 28.0246 | 27.3868 | 26.756 | 26.132 | 25.515 | 24.905 | 24.302 | 23.706 | 23.1171 | 22.5353 | 21.9605 | 21.3928 | 20.8322 | 20.2787 | 19.7323 | 19.193 | 18.6607 | 18.1355 | 17.6174 | 17.1063 | 16.6022
16_RUS | 1_1_coking_coal | 1_1_coking_coal | 14_4_nonmetallic_mineral_products | 0 | 0 | 241 | 6 | 57692.6 | 0 | 0 | 0 | 0 | 0 | 0 | 0 | 0 | 0 | 0 | 0 | 0 | 0 | 0 | 0 | 0 | 0 | 0 | 0 | 0 | 0 | 0 | 0 | 0 | 0 | 0 | 0 | 0 | 0 | 0 | 0 | 0 | 0 | 0 | 0 | 0 | 0 | 0 | 0 | 0 | 0 | 0 | 0 | 0 | 0 | 0 | 0 | 0 | 0 | 0 | 0 | 0 | 0 | 16_RUS | d_ind_cem_1_1_coking_coal |  |  | 0 | 0 | 0 | 0 | 0 | 0 | 0 | 0 | 0 | 0 | 0 | 0 | 0 | 0 | 0 | 0 | 0 | 0 | 0 | 0 | 0 | 0 | 0 | 0 | 0 | 0 | 0 | 0 | 0 | 0 | 0 | 0 | 0 | 0 | 0 | 0 | 0 | 0 | 0 | 0 | 0 | 0 | 0 | 0 | 0 | 0 | 0 | 0 | 0 | 0 | 0 | 0 | 0 | 0
16_RUS | 1_5_lignite | 1_5_lignite | 14_4_nonmetallic_mineral_products | 0.53064 | 0.43111 | 241 | 6 | 57692.6 | 7.4726e-06 | 7.4726e-06 | 7.4726e-06 | 7.4726e-06 | 7.3551e-06 | 7.2394e-06 | 7.1255e-06 | 7.0134e-06 | 6.9031e-06 | 6.7945e-06 | 6.6876e-06 | 6.5824e-06 | 6.4789e-06 | 6.3769e-06 | 6.2766e-06 | 6.1779e-06 | 6.0807e-06 | 5.9851e-06 | 5.8909e-06 | 5.7983e-06 | 5.707e-06 | 5.6173e-06 | 5.5289e-06 | 5.4419e-06 | 5.3563e-06 | 5.2721e-06 | 5.1891e-06 | 5.1075e-06 | 5.0272e-06 | 4.9481e-06 | 4.8703e-06 | 4.7936e-06 | 4.7182e-06 | 4.644e-06 | 4.571e-06 | 4.4991e-06 | 4.4283e-06 | 4.3586e-06 | 4.2901e-06 | 4.2226e-06 | 4.1562e-06 | 4.0908e-06 | 4.0264e-06 | 3.9631e-06 | 3.9007e-06 | 3.8394e-06 | 3.779e-06 | 3.7195e-06 | 3.661e-06 | 3.6034e-06 | 3.5468e-06 | 3.491e-06 | 3.4361e-06 | 16_RUS | d_ind_cem_1_5_lignite |  |  | 0.53064 | 0.43111 | 0.43758 | 0.41083 | 0.42174 | 0.42598 | 0.43012 | 0.43415 | 0.43807 | 0.44189 | 0.44559 | 0.44441 | 0.44315 | 0.44179 | 0.43904 | 0.4375 | 0.43588 | 0.43417 | 0.43236 | 0.43047 | 0.42849 | 0.42642 | 0.42426 | 0.42202 | 0.41968 | 0.41726 | 0.41475 | 0.41216 | 0.40948 | 0.40671 | 0.40385 | 0.40091 | 0.39789 | 0.39478 | 0.38579 | 0.3769 | 0.36811 | 0.35942 | 0.35083 | 0.34234 | 0.33394 | 0.32564 | 0.31745 | 0.30935 | 0.30135 | 0.29346 | 0.28566 | 0.27796 | 0.27037 | 0.26287 | 0.25547 | 0.24817 | 0.24097 | 0.23387
16_RUS | 2_coal_products | 2_coal_products | 14_4_nonmetallic_mineral_products | 2.9974 | 3.5083 | 241 | 6 | 57692.6 | 6.0811e-05 | 6.0811e-05 | 6.0811e-05 | 6.0811e-05 | 5.9854e-05 | 5.8913e-05 | 5.7986e-05 | 5.7074e-05 | 5.6176e-05 | 5.5292e-05 | 5.4422e-05 | 5.3566e-05 | 5.2724e-05 | 5.1894e-05 | 5.1078e-05 | 5.0275e-05 | 4.9484e-05 | 4.8705e-05 | 4.7939e-05 | 4.7185e-05 | 4.6443e-05 | 4.5712e-05 | 4.4993e-05 | 4.4285e-05 | 4.3589e-05 | 4.2903e-05 | 4.2228e-05 | 4.1564e-05 | 4.091e-05 | 4.0267e-05 | 3.9633e-05 | 3.901e-05 | 3.8396e-05 | 3.7792e-05 | 3.7198e-05 | 3.6612e-05 | 3.6037e-05 | 3.547e-05 | 3.4912e-05 | 3.4363e-05 | 3.3822e-05 | 3.329e-05 | 3.2766e-05 | 3.2251e-05 | 3.1744e-05 | 3.1244e-05 | 3.0753e-05 | 3.0269e-05 | 2.9793e-05 | 2.9324e-05 | 2.8863e-05 | 2.8409e-05 | 2.7962e-05 | 16_RUS | d_ind_cem_2_coal_products |  |  | 2.9974 | 3.5083 | 3.561 | 3.3433 | 3.432 | 3.4665 | 3.5002 | 3.533 | 3.565 | 3.596 | 3.6261 | 3.6166 | 3.6062 | 3.5952 | 3.5728 | 3.5603 | 3.5471 | 3.5332 | 3.5185 | 3.5031 | 3.487 | 3.4701 | 3.4526 | 3.4343 | 3.4153 | 3.3956 | 3.3752 | 3.3541 | 3.3322 | 3.3097 | 3.2865 | 3.2626 | 3.2379 | 3.2126 | 3.1395 | 3.0672 | 2.9956 | 2.9249 | 2.855 | 2.7859 | 2.7175 | 2.65 | 2.5833 | 2.5174 | 2.4524 | 2.3881 | 2.3247 | 2.262 | 2.2002 | 2.1392 | 2.079 | 2.0196 | 1.961 | 1.9032
16_RUS | 6_1_crude_oil | 6_1_crude_oil | 14_4_nonmetallic_mineral_products | 0.0042287 | 0.012602 | 241 | 6 | 57692.6 | 2.1844e-07 | 2.1844e-07 | 2.1844e-07 | 2.1844e-07 | 2.15e-07 | 2.1162e-07 | 2.0829e-07 | 2.0501e-07 | 2.0179e-07 | 1.9862e-07 | 1.9549e-07 | 1.9242e-07 | 1.8939e-07 | 1.8641e-07 | 1.8348e-07 | 1.8059e-07 | 1.7775e-07 | 1.7495e-07 | 1.722e-07 | 1.6949e-07 | 1.6683e-07 | 1.642e-07 | 1.6162e-07 | 1.5908e-07 | 1.5658e-07 | 1.5411e-07 | 1.5169e-07 | 1.493e-07 | 1.4695e-07 | 1.4464e-07 | 1.4237e-07 | 1.4013e-07 | 1.3792e-07 | 1.3575e-07 | 1.3362e-07 | 1.3152e-07 | 1.2945e-07 | 1.2741e-07 | 1.2541e-07 | 1.2343e-07 | 1.2149e-07 | 1.1958e-07 | 1.177e-07 | 1.1585e-07 | 1.1403e-07 | 1.1223e-07 | 1.1047e-07 | 1.0873e-07 | 1.0702e-07 | 1.0534e-07 | 1.0368e-07 | 1.0205e-07 | 1.0044e-07 | 16_RUS | d_ind_cem_6_1_crude_oil |  |  | 0.0042287 | 0.012602 | 0.012791 | 0.012009 | 0.012328 | 0.012452 | 0.012573 | 0.012691 | 0.012806 | 0.012917 | 0.013025 | 0.012991 | 0.012954 | 0.012914 | 0.012834 | 0.012789 | 0.012742 | 0.012691 | 0.012639 | 0.012583 | 0.012526 | 0.012465 | 0.012402 | 0.012336 | 0.012268 | 0.012197 | 0.012124 | 0.012048 | 0.01197 | 0.011889 | 0.011805 | 0.011719 | 0.011631 | 0.01154 | 0.011277 | 0.011018 | 0.010761 | 0.010507 | 0.010255 | 0.010007 | 0.0097617 | 0.0095192 | 0.0092796 | 0.0090429 | 0.0088091 | 0.0085783 | 0.0083504 | 0.0081254 | 0.0079033 | 0.0076841 | 0.0074679 | 0.0072545 | 0.007044 | 0.0068365
16_RUS | 6_x_ngls | 6_x_ngls | 14_4_nonmetallic_mineral_products | 0 | 0 | 241 | 6 | 57692.6 | 0 | 0 | 0 | 0 | 0 | 0 | 0 | 0 | 0 | 0 | 0 | 0 | 0 | 0 | 0 | 0 | 0 | 0 | 0 | 0 | 0 | 0 | 0 | 0 | 0 | 0 | 0 | 0 | 0 | 0 | 0 | 0 | 0 | 0 | 0 | 0 | 0 | 0 | 0 | 0 | 0 | 0 | 0 | 0 | 0 | 0 | 0 | 0 | 0 | 0 | 0 | 0 | 0 | 16_RUS | d_ind_cem_6_x_ngls |  |  | 0 | 0 | 0 | 0 | 0 | 0 | 0 | 0 | 0 | 0 | 0 | 0 | 0 | 0 | 0 | 0 | 0 | 0 | 0 | 0 | 0 | 0 | 0 | 0 | 0 | 0 | 0 | 0 | 0 | 0 | 0 | 0 | 0 | 0 | 0 | 0 | 0 | 0 | 0 | 0 | 0 | 0 | 0 | 0 | 0 | 0 | 0 | 0 | 0 | 0 | 0 | 0 | 0 | 0
16_RUS | 7_1_motor_gasoline | 7_1_mo_gasoline | 14_4_nonmetallic_mineral_products | 0 | 0 | 241 | 6 | 57692.6 | 0 | 0 | 0 | 0 | 0 | 0 | 0 | 0 | 0 | 0 | 0 | 0 | 0 | 0 | 0 | 0 | 0 | 0 | 0 | 0 | 0 | 0 | 0 | 0 | 0 | 0 | 0 | 0 | 0 | 0 | 0 | 0 | 0 | 0 | 0 | 0 | 0 | 0 | 0 | 0 | 0 | 0 | 0 | 0 | 0 | 0 | 0 | 0 | 0 | 0 | 0 | 0 | 0 | 16_RUS | d_ind_cem_7_1_mo_gasoline |  |  | 0 | 0 | 0 | 0 | 0 | 0 | 0 | 0 | 0 | 0 | 0 | 0 | 0 | 0 | 0 | 0 | 0 | 0 | 0 | 0 | 0 | 0 | 0 | 0 | 0 | 0 | 0 | 0 | 0 | 0 | 0 | 0 | 0 | 0 | 0 | 0 | 0 | 0 | 0 | 0 | 0 | 0 | 0 | 0 | 0 | 0 | 0 | 0 | 0 | 0 | 0 | 0 | 0 | 0
16_RUS | 7_2_aviation_gasoline | 7_2_avi_gasoline | 14_4_nonmetallic_mineral_products | 0 | 0 | 241 | 6 | 57692.6 | 0 | 0 | 0 | 0 | 0 | 0 | 0 | 0 | 0 | 0 | 0 | 0 | 0 | 0 | 0 | 0 | 0 | 0 | 0 | 0 | 0 | 0 | 0 | 0 | 0 | 0 | 0 | 0 | 0 | 0 | 0 | 0 | 0 | 0 | 0 | 0 | 0 | 0 | 0 | 0 | 0 | 0 | 0 | 0 | 0 | 0 | 0 | 0 | 0 | 0 | 0 | 0 | 0 | 16_RUS | d_ind_cem_7_2_avi_gasoline |  |  | 0 | 0 | 0 | 0 | 0 | 0 | 0 | 0 | 0 | 0 | 0 | 0 | 0 | 0 | 0 | 0 | 0 | 0 | 0 | 0 | 0 | 0 | 0 | 0 | 0 | 0 | 0 | 0 | 0 | 0 | 0 | 0 | 0 | 0 | 0 | 0 | 0 | 0 | 0 | 0 | 0 | 0 | 0 | 0 | 0 | 0 | 0 | 0 | 0 | 0 | 0 | 0 | 0 | 0
16_RUS | 7_3_naphtha | 7_3_naphtha | 14_4_nonmetallic_mineral_products | 0 | 0 | 241 | 6 | 57692.6 | 0 | 0 | 0 | 0 | 0 | 0 | 0 | 0 | 0 | 0 | 0 | 0 | 0 | 0 | 0 | 0 | 0 | 0 | 0 | 0 | 0 | 0 | 0 | 0 | 0 | 0 | 0 | 0 | 0 | 0 | 0 | 0 | 0 | 0 | 0 | 0 | 0 | 0 | 0 | 0 | 0 | 0 | 0 | 0 | 0 | 0 | 0 | 0 | 0 | 0 | 0 | 0 | 0 | 16_RUS | d_ind_cem_7_3_naphtha |  |  | 0 | 0 | 0 | 0 | 0 | 0 | 0 | 0 | 0 | 0 | 0 | 0 | 0 | 0 | 0 | 0 | 0 | 0 | 0 | 0 | 0 | 0 | 0 | 0 | 0 | 0 | 0 | 0 | 0 | 0 | 0 | 0 | 0 | 0 | 0 | 0 | 0 | 0 | 0 | 0 | 0 | 0 | 0 | 0 | 0 | 0 | 0 | 0 | 0 | 0 | 0 | 0 | 0 | 0
16_RUS | 7_x_jet_fuel | 7_x_jet_fuel | 14_4_nonmetallic_mineral_products | 0 | 0 | 241 | 6 | 57692.6 | 0 | 0 | 0 | 0 | 0 | 0 | 0 | 0 | 0 | 0 | 0 | 0 | 0 | 0 | 0 | 0 | 0 | 0 | 0 | 0 | 0 | 0 | 0 | 0 | 0 | 0 | 0 | 0 | 0 | 0 | 0 | 0 | 0 | 0 | 0 | 0 | 0 | 0 | 0 | 0 | 0 | 0 | 0 | 0 | 0 | 0 | 0 | 0 | 0 | 0 | 0 | 0 | 0 | 16_RUS | d_ind_cem_7_x_jet_fuel |  |  | 0 | 0 | 0 | 0 | 0 | 0 | 0 | 0 | 0 | 0 | 0 | 0 | 0 | 0 | 0 | 0 | 0 | 0 | 0 | 0 | 0 | 0 | 0 | 0 | 0 | 0 | 0 | 0 | 0 | 0 | 0 | 0 | 0 | 0 | 0 | 0 | 0 | 0 | 0 | 0 | 0 | 0 | 0 | 0 | 0 | 0 | 0 | 0 | 0 | 0 | 0 | 0 | 0 | 0
16_RUS | 7_6_kerosene | 7_6_kerosene | 14_4_nonmetallic_mineral_products | 0 | 0 | 241 | 6 | 57692.6 | 0 | 0 | 0 | 0 | 0 | 0 | 0 | 0 | 0 | 0 | 0 | 0 | 0 | 0 | 0 | 0 | 0 | 0 | 0 | 0 | 0 | 0 | 0 | 0 | 0 | 0 | 0 | 0 | 0 | 0 | 0 | 0 | 0 | 0 | 0 | 0 | 0 | 0 | 0 | 0 | 0 | 0 | 0 | 0 | 0 | 0 | 0 | 0 | 0 | 0 | 0 | 0 | 0 | 16_RUS | d_ind_cem_7_6_kerosene |  |  | 0 | 0 | 0 | 0 | 0 | 0 | 0 | 0 | 0 | 0 | 0 | 0 | 0 | 0 | 0 | 0 | 0 | 0 | 0 | 0 | 0 | 0 | 0 | 0 | 0 | 0 | 0 | 0 | 0 | 0 | 0 | 0 | 0 | 0 | 0 | 0 | 0 | 0 | 0 | 0 | 0 | 0 | 0 | 0 | 0 | 0 | 0 | 0 | 0 | 0 | 0 | 0 | 0 | 0
16_RUS | 7_7_gas_diesel_oil | 7_7_gas_diesel_oil | 14_4_nonmetallic_mineral_products | 4.2302 | 12.4349 | 241 | 6 | 57692.6 | 0.00021554 | 0.00021554 | 0.00021554 | 0.00021554 | 0.00021215 | 0.00020881 | 0.00020553 | 0.00020229 | 0.00019911 | 0.00019598 | 0.0001929 | 0.00018986 | 0.00018687 | 0.00018393 | 0.00018104 | 0.00017819 | 0.00017539 | 0.00017263 | 0.00016992 | 0.00016724 | 0.00016461 | 0.00016202 | 0.00015947 | 0.00015697 | 0.0001545 | 0.00015207 | 0.00014967 | 0.00014732 | 0.000145 | 0.00014272 | 0.00014048 | 0.00013827 | 0.00013609 | 0.00013395 | 0.00013184 | 0.00012977 | 0.00012773 | 0.00012572 | 0.00012374 | 0.00012179 | 0.00011988 | 0.00011799 | 0.00011614 | 0.00011431 | 0.00011251 | 0.00011074 | 0.000109 | 0.00010729 | 0.0001056 | 0.00010394 | 0.0001023 | 0.00010069 | 9.9108e-05 | 16_RUS | d_ind_cem_7_7_gas_diesel_oil |  |  | 4.2302 | 12.4349 | 12.6214 | 11.85 | 12.1645 | 12.2868 | 12.4061 | 12.5224 | 12.6356 | 12.7457 | 12.8524 | 12.8185 | 12.782 | 12.7428 | 12.6635 | 12.6192 | 12.5724 | 12.5229 | 12.4709 | 12.4164 | 12.3592 | 12.2995 | 12.2373 | 12.1725 | 12.1052 | 12.0354 | 11.963 | 11.8882 | 11.8108 | 11.7309 | 11.6486 | 11.5638 | 11.4765 | 11.3868 | 11.1276 | 10.8713 | 10.6178 | 10.3671 | 10.1192 | 9.8742 | 9.6321 | 9.3928 | 9.1564 | 8.9228 | 8.6922 | 8.4644 | 8.2395 | 8.0175 | 7.7983 | 7.5821 | 7.3687 | 7.1582 | 6.9505 | 6.7457
16_RUS | 7_8_fuel_oil | 7_8_fuel_oil | 14_4_nonmetallic_mineral_products | 0.69999 | 0.65201 | 241 | 6 | 57692.6 | 1.1301e-05 | 1.1301e-05 | 1.1301e-05 | 1.1301e-05 | 1.1124e-05 | 1.0949e-05 | 1.0776e-05 | 1.0607e-05 | 1.044e-05 | 1.0276e-05 | 1.0114e-05 | 9.9551e-06 | 9.7985e-06 | 9.6444e-06 | 9.4927e-06 | 9.3433e-06 | 9.1964e-06 | 9.0517e-06 | 8.9093e-06 | 8.7692e-06 | 8.6312e-06 | 8.4955e-06 | 8.3618e-06 | 8.2303e-06 | 8.1008e-06 | 7.9734e-06 | 7.848e-06 | 7.7245e-06 | 7.603e-06 | 7.4834e-06 | 7.3657e-06 | 7.2498e-06 | 7.1358e-06 | 7.0235e-06 | 6.913e-06 | 6.8043e-06 | 6.6973e-06 | 6.5919e-06 | 6.4882e-06 | 6.3861e-06 | 6.2857e-06 | 6.1868e-06 | 6.0895e-06 | 5.9937e-06 | 5.8994e-06 | 5.8066e-06 | 5.7153e-06 | 5.6254e-06 | 5.5369e-06 | 5.4498e-06 | 5.3641e-06 | 5.2797e-06 | 5.1966e-06 | 16_RUS | d_ind_cem_7_8_fuel_oil |  |  | 0.69999 | 0.65201 | 0.66179 | 0.62134 | 0.63783 | 0.64424 | 0.6505 | 0.6566 | 0.66253 | 0.6683 | 0.6739 | 0.67212 | 0.67021 | 0.66815 | 0.66399 | 0.66167 | 0.65922 | 0.65663 | 0.6539 | 0.65104 | 0.64804 | 0.64491 | 0.64165 | 0.63825 | 0.63472 | 0.63106 | 0.62727 | 0.62334 | 0.61929 | 0.6151 | 0.61078 | 0.60633 | 0.60176 | 0.59705 | 0.58346 | 0.57002 | 0.55673 | 0.54359 | 0.53059 | 0.51774 | 0.50505 | 0.4925 | 0.4801 | 0.46786 | 0.45576 | 0.44382 | 0.43203 | 0.42039 | 0.4089 | 0.39756 | 0.38637 | 0.37533 | 0.36444 | 0.3537
16_RUS | 7_9_lpg | 7_9_lpg | 14_4_nonmetallic_mineral_products | 0.736 | 0.90159 | 241 | 6 | 57692.6 | 1.5627e-05 | 1.5627e-05 | 1.5627e-05 | 1.5627e-05 | 1.5382e-05 | 1.514e-05 | 1.4901e-05 | 1.4667e-05 | 1.4436e-05 | 1.4209e-05 | 1.3986e-05 | 1.3766e-05 | 1.3549e-05 | 1.3336e-05 | 1.3126e-05 | 1.292e-05 | 1.2717e-05 | 1.2517e-05 | 1.232e-05 | 1.2126e-05 | 1.1935e-05 | 1.1747e-05 | 1.1563e-05 | 1.1381e-05 | 1.1202e-05 | 1.1025e-05 | 1.0852e-05 | 1.0681e-05 | 1.0513e-05 | 1.0348e-05 | 1.0185e-05 | 1.0025e-05 | 9.8672e-06 | 9.712e-06 | 9.5592e-06 | 9.4088e-06 | 9.2608e-06 | 9.1151e-06 | 8.9718e-06 | 8.8306e-06 | 8.6917e-06 | 8.555e-06 | 8.4204e-06 | 8.288e-06 | 8.1576e-06 | 8.0293e-06 | 7.903e-06 | 7.7786e-06 | 7.6563e-06 | 7.5358e-06 | 7.4173e-06 | 7.3006e-06 | 7.1858e-06 | 16_RUS | d_ind_cem_7_9_lpg |  |  | 0.736 | 0.90159 | 0.91511 | 0.85917 | 0.88198 | 0.89084 | 0.8995 | 0.90793 | 0.91614 | 0.92411 | 0.93186 | 0.9294 | 0.92675 | 0.92391 | 0.91816 | 0.91495 | 0.91155 | 0.90797 | 0.9042 | 0.90024 | 0.8961 | 0.89177 | 0.88726 | 0.88256 | 0.87768 | 0.87262 | 0.86737 | 0.86194 | 0.85633 | 0.85054 | 0.84457 | 0.83842 | 0.8321 | 0.82559 | 0.8068 | 0.78822 | 0.76983 | 0.75166 | 0.73369 | 0.71592 | 0.69837 | 0.68102 | 0.66388 | 0.64694 | 0.63022 | 0.61371 | 0.5974 | 0.5813 | 0.56541 | 0.54973 | 0.53426 | 0.519 | 0.50394 | 0.48909
16_RUS | 7_10_refinery_gas_not_liquefied | 7_10_refi_gas_notliq | 14_4_nonmetallic_mineral_products | 0 | 0 | 241 | 6 | 57692.6 | 0 | 0 | 0 | 0 | 0 | 0 | 0 | 0 | 0 | 0 | 0 | 0 | 0 | 0 | 0 | 0 | 0 | 0 | 0 | 0 | 0 | 0 | 0 | 0 | 0 | 0 | 0 | 0 | 0 | 0 | 0 | 0 | 0 | 0 | 0 | 0 | 0 | 0 | 0 | 0 | 0 | 0 | 0 | 0 | 0 | 0 | 0 | 0 | 0 | 0 | 0 | 0 | 0 | 16_RUS | d_ind_cem_7_10_refi_gas_notliq |  |  | 0 | 0 | 0 | 0 | 0 | 0 | 0 | 0 | 0 | 0 | 0 | 0 | 0 | 0 | 0 | 0 | 0 | 0 | 0 | 0 | 0 | 0 | 0 | 0 | 0 | 0 | 0 | 0 | 0 | 0 | 0 | 0 | 0 | 0 | 0 | 0 | 0 | 0 | 0 | 0 | 0 | 0 | 0 | 0 | 0 | 0 | 0 | 0 | 0 | 0 | 0 | 0 | 0 | 0
16_RUS | 7_11_ethane | 7_11_ethane | 14_4_nonmetallic_mineral_products | 0 | 0 | 241 | 6 | 57692.6 | 0 | 0 | 0 | 0 | 0 | 0 | 0 | 0 | 0 | 0 | 0 | 0 | 0 | 0 | 0 | 0 | 0 | 0 | 0 | 0 | 0 | 0 | 0 | 0 | 0 | 0 | 0 | 0 | 0 | 0 | 0 | 0 | 0 | 0 | 0 | 0 | 0 | 0 | 0 | 0 | 0 | 0 | 0 | 0 | 0 | 0 | 0 | 0 | 0 | 0 | 0 | 0 | 0 | 16_RUS | d_ind_cem_7_11_ethane |  |  | 0 | 0 | 0 | 0 | 0 | 0 | 0 | 0 | 0 | 0 | 0 | 0 | 0 | 0 | 0 | 0 | 0 | 0 | 0 | 0 | 0 | 0 | 0 | 0 | 0 | 0 | 0 | 0 | 0 | 0 | 0 | 0 | 0 | 0 | 0 | 0 | 0 | 0 | 0 | 0 | 0 | 0 | 0 | 0 | 0 | 0 | 0 | 0 | 0 | 0 | 0 | 0 | 0 | 0
16_RUS | 7_x_other_petroleum_products | 7_x_other_petrol_prod | 14_4_nonmetallic_mineral_products | 0 | 0 | 241 | 6 | 57692.6 | 0 | 0 | 0 | 0 | 0 | 0 | 0 | 0 | 0 | 0 | 0 | 0 | 0 | 0 | 0 | 0 | 0 | 0 | 0 | 0 | 0 | 0 | 0 | 0 | 0 | 0 | 0 | 0 | 0 | 0 | 0 | 0 | 0 | 0 | 0 | 0 | 0 | 0 | 0 | 0 | 0 | 0 | 0 | 0 | 0 | 0 | 0 | 0 | 0 | 0 | 0 | 0 | 0 | 16_RUS | d_ind_cem_7_x_other_petrol_prod |  |  | 0 | 0 | 0 | 0 | 0 | 0 | 0 | 0 | 0 | 0 | 0 | 0 | 0 | 0 | 0 | 0 | 0 | 0 | 0 | 0 | 0 | 0 | 0 | 0 | 0 | 0 | 0 | 0 | 0 | 0 | 0 | 0 | 0 | 0 | 0 | 0 | 0 | 0 | 0 | 0 | 0 | 0 | 0 | 0 | 0 | 0 | 0 | 0 | 0 | 0 | 0 | 0 | 0 | 0
16_RUS | 8_1_natural_gas | 8_1_natural_gas | 14_4_nonmetallic_mineral_products | 393.8774 | 356.2789 | 241 | 6 | 57692.6 | 0.0061755 | 0.0061755 | 0.0061755 | 0.0061755 | 0.0060783 | 0.0059827 | 0.0058886 | 0.005796 | 0.0057048 | 0.0056151 | 0.0055267 | 0.0054398 | 0.0053542 | 0.00527 | 0.0051871 | 0.0051055 | 0.0050252 | 0.0049461 | 0.0048683 | 0.0047918 | 0.0047164 | 0.0046422 | 0.0045692 | 0.0044973 | 0.0044265 | 0.0043569 | 0.0042884 | 0.0042209 | 0.0041545 | 0.0040892 | 0.0040248 | 0.0039615 | 0.0038992 | 0.0038379 | 0.0037775 | 0.0037181 | 0.0036596 | 0.003602 | 0.0035454 | 0.0034896 | 0.0034347 | 0.0033807 | 0.0033275 | 0.0032751 | 0.0032236 | 0.0031729 | 0.003123 | 0.0030739 | 0.0030255 | 0.0029779 | 0.0029311 | 0.002885 | 0.0028396 | 16_RUS | d_ind_cem_8_1_natural_gas |  |  | 393.8774 | 356.2789 | 361.6231 | 339.5189 | 348.5308 | 352.0343 | 355.4535 | 358.7859 | 362.0294 | 365.1818 | 368.2408 | 367.2691 | 366.2221 | 365.1 | 362.8273 | 361.5593 | 360.2171 | 358.8008 | 357.3107 | 355.7469 | 354.1098 | 352.3995 | 350.6163 | 348.7603 | 346.8318 | 344.831 | 342.7581 | 340.6134 | 338.3969 | 336.109 | 333.7499 | 331.3198 | 328.8188 | 326.2472 | 318.8229 | 311.4787 | 304.215 | 297.0323 | 289.9308 | 282.9109 | 275.973 | 269.1171 | 262.3435 | 255.6523 | 249.0435 | 242.5174 | 236.0738 | 229.7127 | 223.4341 | 217.2379 | 211.124 | 205.0922 | 199.1424 | 193.2742
16_RUS | 15_1_fuelwood_and_woodwaste | 15_1_fwood_wwaste | 14_4_nonmetallic_mineral_products | 0 | 0 | 241 | 6 | 57692.6 | 0 | 0 | 0 | 0 | 0 | 0 | 0 | 0 | 0 | 0 | 0 | 0 | 0 | 0 | 0 | 0 | 0 | 0 | 0 | 0 | 0 | 0 | 0 | 0 | 0 | 0 | 0 | 0 | 0 | 0 | 0 | 0 | 0 | 0 | 0 | 0 | 0 | 0 | 0 | 0 | 0 | 0 | 0 | 0 | 0 | 0 | 0 | 0 | 0 | 0 | 0 | 0 | 0 | 16_RUS | d_ind_cem_15_1_fwood_wwaste |  |  | 0 | 0 | 0 | 0 | 0 | 0 | 0 | 0 | 0 | 0 | 0 | 0 | 0 | 0 | 0 | 0 | 0 | 0 | 0 | 0 | 0 | 0 | 0 | 0 | 0 | 0 | 0 | 0 | 0 | 0 | 0 | 0 | 0 | 0 | 0 | 0 | 0 | 0 | 0 | 0 | 0 | 0 | 0 | 0 | 0 | 0 | 0 | 0 | 0 | 0 | 0 | 0 | 0 | 0
16_RUS | 15_2_bagasse | 15_2_bagasse | 14_4_nonmetallic_mineral_products | 0 | 0 | 241 | 6 | 57692.6 | 0 | 0 | 0 | 0 | 0 | 0 | 0 | 0 | 0 | 0 | 0 | 0 | 0 | 0 | 0 | 0 | 0 | 0 | 0 | 0 | 0 | 0 | 0 | 0 | 0 | 0 | 0 | 0 | 0 | 0 | 0 | 0 | 0 | 0 | 0 | 0 | 0 | 0 | 0 | 0 | 0 | 0 | 0 | 0 | 0 | 0 | 0 | 0 | 0 | 0 | 0 | 0 | 0 | 16_RUS | d_ind_cem_15_2_bagasse |  |  | 0 | 0 | 0 | 0 | 0 | 0 | 0 | 0 | 0 | 0 | 0 | 0 | 0 | 0 | 0 | 0 | 0 | 0 | 0 | 0 | 0 | 0 | 0 | 0 | 0 | 0 | 0 | 0 | 0 | 0 | 0 | 0 | 0 | 0 | 0 | 0 | 0 | 0 | 0 | 0 | 0 | 0 | 0 | 0 | 0 | 0 | 0 | 0 | 0 | 0 | 0 | 0 | 0 | 0
16_RUS | 15_3_charcoal | 15_3_charcoal | 14_4_nonmetallic_mineral_products | 0 | 0 | 241 | 6 | 57692.6 | 0 | 0 | 0 | 0 | 0 | 0 | 0 | 0 | 0 | 0 | 0 | 0 | 0 | 0 | 0 | 0 | 0 | 0 | 0 | 0 | 0 | 0 | 0 | 0 | 0 | 0 | 0 | 0 | 0 | 0 | 0 | 0 | 0 | 0 | 0 | 0 | 0 | 0 | 0 | 0 | 0 | 0 | 0 | 0 | 0 | 0 | 0 | 0 | 0 | 0 | 0 | 0 | 0 | 16_RUS | d_ind_cem_15_3_charcoal |  |  | 0 | 0 | 0 | 0 | 0 | 0 | 0 | 0 | 0 | 0 | 0 | 0 | 0 | 0 | 0 | 0 | 0 | 0 | 0 | 0 | 0 | 0 | 0 | 0 | 0 | 0 | 0 | 0 | 0 | 0 | 0 | 0 | 0 | 0 | 0 | 0 | 0 | 0 | 0 | 0 | 0 | 0 | 0 | 0 | 0 | 0 | 0 | 0 | 0 | 0 | 0 | 0 | 0 | 0
16_RUS | 15_4_black_liquor | 15_4_black_liquor | 14_4_nonmetallic_mineral_products | 0 | 0 | 241 | 6 | 57692.6 | 0 | 0 | 0 | 0 | 0 | 0 | 0 | 0 | 0 | 0 | 0 | 0 | 0 | 0 | 0 | 0 | 0 | 0 | 0 | 0 | 0 | 0 | 0 | 0 | 0 | 0 | 0 | 0 | 0 | 0 | 0 | 0 | 0 | 0 | 0 | 0 | 0 | 0 | 0 | 0 | 0 | 0 | 0 | 0 | 0 | 0 | 0 | 0 | 0 | 0 | 0 | 0 | 0 | 16_RUS | d_ind_cem_15_4_black_liquor |  |  | 0 | 0 | 0 | 0 | 0 | 0 | 0 | 0 | 0 | 0 | 0 | 0 | 0 | 0 | 0 | 0 | 0 | 0 | 0 | 0 | 0 | 0 | 0 | 0 | 0 | 0 | 0 | 0 | 0 | 0 | 0 | 0 | 0 | 0 | 0 | 0 | 0 | 0 | 0 | 0 | 0 | 0 | 0 | 0 | 0 | 0 | 0 | 0 | 0 | 0 | 0 | 0 | 0 | 0
16_RUS | 15_5_other_biomass | 15_5_other_biomass | 14_4_nonmetallic_mineral_products | 0.017585 | 0.013272 | 241 | 6 | 57692.6 | 2.3005e-07 | 2.3005e-07 | 2.3005e-07 | 2.3005e-07 | 2.2643e-07 | 2.2287e-07 | 2.1936e-07 | 2.1591e-07 | 2.1252e-07 | 2.0917e-07 | 2.0588e-07 | 2.0264e-07 | 1.9946e-07 | 1.9632e-07 | 1.9323e-07 | 1.9019e-07 | 1.872e-07 | 1.8425e-07 | 1.8136e-07 | 1.785e-07 | 1.757e-07 | 1.7293e-07 | 1.7021e-07 | 1.6753e-07 | 1.649e-07 | 1.623e-07 | 1.5975e-07 | 1.5724e-07 | 1.5476e-07 | 1.5233e-07 | 1.4993e-07 | 1.4758e-07 | 1.4525e-07 | 1.4297e-07 | 1.4072e-07 | 1.3851e-07 | 1.3633e-07 | 1.3418e-07 | 1.3207e-07 | 1.2999e-07 | 1.2795e-07 | 1.2594e-07 | 1.2396e-07 | 1.2201e-07 | 1.2009e-07 | 1.182e-07 | 1.1634e-07 | 1.1451e-07 | 1.1271e-07 | 1.1093e-07 | 1.0919e-07 | 1.0747e-07 | 1.0578e-07 | 16_RUS | d_ind_cem_15_5_other_biomass |  |  | 0.017585 | 0.013272 | 0.013471 | 0.012648 | 0.012984 | 0.013114 | 0.013241 | 0.013366 | 0.013486 | 0.013604 | 0.013718 | 0.013682 | 0.013643 | 0.013601 | 0.013516 | 0.013469 | 0.013419 | 0.013366 | 0.013311 | 0.013252 | 0.013191 | 0.013128 | 0.013061 | 0.012992 | 0.01292 | 0.012846 | 0.012768 | 0.012689 | 0.012606 | 0.012521 | 0.012433 | 0.012342 | 0.012249 | 0.012153 | 0.011877 | 0.011603 | 0.011333 | 0.011065 | 0.010801 | 0.010539 | 0.010281 | 0.010025 | 0.0097729 | 0.0095236 | 0.0092774 | 0.0090343 | 0.0087943 | 0.0085573 | 0.0083234 | 0.0080926 | 0.0078648 | 0.0076401 | 0.0074185 | 0.0071999
16_RUS | 16_1_biogas | 16_1_biogas | 14_4_nonmetallic_mineral_products | 0 | 0 | 241 | 6 | 57692.6 | 0 | 0 | 0 | 0 | 0 | 0 | 0 | 0 | 0 | 0 | 0 | 0 | 0 | 0 | 0 | 0 | 0 | 0 | 0 | 0 | 0 | 0 | 0 | 0 | 0 | 0 | 0 | 0 | 0 | 0 | 0 | 0 | 0 | 0 | 0 | 0 | 0 | 0 | 0 | 0 | 0 | 0 | 0 | 0 | 0 | 0 | 0 | 0 | 0 | 0 | 0 | 0 | 0 | 16_RUS | d_ind_cem_16_1_biogas |  |  | 0 | 0 | 0 | 0 | 0 | 0 | 0 | 0 | 0 | 0 | 0 | 0 | 0 | 0 | 0 | 0 | 0 | 0 | 0 | 0 | 0 | 0 | 0 | 0 | 0 | 0 | 0 | 0 | 0 | 0 | 0 | 0 | 0 | 0 | 0 | 0 | 0 | 0 | 0 | 0 | 0 | 0 | 0 | 0 | 0 | 0 | 0 | 0 | 0 | 0 | 0 | 0 | 0 | 0
16_RUS | 16_2_industrial_waste | 16_2_industrial_waste | 14_4_nonmetallic_mineral_products | 1.184 | 1.4712 | 241 | 6 | 57692.6 | 2.5501e-05 | 2.5501e-05 | 2.5501e-05 | 2.5501e-05 | 2.51e-05 | 2.4705e-05 | 2.4317e-05 | 2.3934e-05 | 2.3558e-05 | 2.3187e-05 | 2.2822e-05 | 2.2463e-05 | 2.211e-05 | 2.1762e-05 | 2.142e-05 | 2.1083e-05 | 2.0751e-05 | 2.0425e-05 | 2.0104e-05 | 1.9787e-05 | 1.9476e-05 | 1.917e-05 | 1.8868e-05 | 1.8571e-05 | 1.8279e-05 | 1.7992e-05 | 1.7709e-05 | 1.743e-05 | 1.7156e-05 | 1.6886e-05 | 1.662e-05 | 1.6359e-05 | 1.6102e-05 | 1.5848e-05 | 1.5599e-05 | 1.5354e-05 | 1.5112e-05 | 1.4874e-05 | 1.464e-05 | 1.441e-05 | 1.4183e-05 | 1.396e-05 | 1.3741e-05 | 1.3525e-05 | 1.3312e-05 | 1.3102e-05 | 1.2896e-05 | 1.2693e-05 | 1.2494e-05 | 1.2297e-05 | 1.2104e-05 | 1.1913e-05 | 1.1726e-05 | 16_RUS | d_ind_cem_16_2_industrial_waste |  |  | 1.184 | 1.4712 | 1.4933 | 1.402 | 1.4392 | 1.4537 | 1.4678 | 1.4816 | 1.495 | 1.508 | 1.5206 | 1.5166 | 1.5123 | 1.5077 | 1.4983 | 1.493 | 1.4875 | 1.4817 | 1.4755 | 1.469 | 1.4623 | 1.4552 | 1.4479 | 1.4402 | 1.4322 | 1.424 | 1.4154 | 1.4066 | 1.3974 | 1.388 | 1.3782 | 1.3682 | 1.3578 | 1.3472 | 1.3166 | 1.2862 | 1.2562 | 1.2266 | 1.1973 | 1.1683 | 1.1396 | 1.1113 | 1.0833 | 1.0557 | 1.0284 | 1.0015 | 0.97486 | 0.94859 | 0.92266 | 0.89708 | 0.87183 | 0.84692 | 0.82235 | 0.79812
16_RUS | 16_3_municipal_solid_waste_renewable | 16_3_msw_ren | 14_4_nonmetallic_mineral_products | 0 | 0 | 241 | 6 | 57692.6 | 0 | 0 | 0 | 0 | 0 | 0 | 0 | 0 | 0 | 0 | 0 | 0 | 0 | 0 | 0 | 0 | 0 | 0 | 0 | 0 | 0 | 0 | 0 | 0 | 0 | 0 | 0 | 0 | 0 | 0 | 0 | 0 | 0 | 0 | 0 | 0 | 0 | 0 | 0 | 0 | 0 | 0 | 0 | 0 | 0 | 0 | 0 | 0 | 0 | 0 | 0 | 0 | 0 | 16_RUS | d_ind_cem_16_3_msw_ren |  |  | 0 | 0 | 0 | 0 | 0 | 0 | 0 | 0 | 0 | 0 | 0 | 0 | 0 | 0 | 0 | 0 | 0 | 0 | 0 | 0 | 0 | 0 | 0 | 0 | 0 | 0 | 0 | 0 | 0 | 0 | 0 | 0 | 0 | 0 | 0 | 0 | 0 | 0 | 0 | 0 | 0 | 0 | 0 | 0 | 0 | 0 | 0 | 0 | 0 | 0 | 0 | 0 | 0 | 0
16_RUS | 16_4_municipal_solid_waste_nonrenewable | 16_4_msw_nonr | 14_4_nonmetallic_mineral_products | 0 | 0 | 241 | 6 | 57692.6 | 0 | 0 | 0 | 0 | 0 | 0 | 0 | 0 | 0 | 0 | 0 | 0 | 0 | 0 | 0 | 0 | 0 | 0 | 0 | 0 | 0 | 0 | 0 | 0 | 0 | 0 | 0 | 0 | 0 | 0 | 0 | 0 | 0 | 0 | 0 | 0 | 0 | 0 | 0 | 0 | 0 | 0 | 0 | 0 | 0 | 0 | 0 | 0 | 0 | 0 | 0 | 0 | 0 | 16_RUS | d_ind_cem_16_4_msw_nonr |  |  | 0 | 0 | 0 | 0 | 0 | 0 | 0 | 0 | 0 | 0 | 0 | 0 | 0 | 0 | 0 | 0 | 0 | 0 | 0 | 0 | 0 | 0 | 0 | 0 | 0 | 0 | 0 | 0 | 0 | 0 | 0 | 0 | 0 | 0 | 0 | 0 | 0 | 0 | 0 | 0 | 0 | 0 | 0 | 0 | 0 | 0 | 0 | 0 | 0 | 0 | 0 | 0 | 0 | 0
16_RUS | 16_5_biogasoline | 16_5_biogasoline | 14_4_nonmetallic_mineral_products | 0 | 0 | 241 | 6 | 57692.6 | 0 | 0 | 0 | 0 | 0 | 0 | 0 | 0 | 0 | 0 | 0 | 0 | 0 | 0 | 0 | 0 | 0 | 0 | 0 | 0 | 0 | 0 | 0 | 0 | 0 | 0 | 0 | 0 | 0 | 0 | 0 | 0 | 0 | 0 | 0 | 0 | 0 | 0 | 0 | 0 | 0 | 0 | 0 | 0 | 0 | 0 | 0 | 0 | 0 | 0 | 0 | 0 | 0 | 16_RUS | d_ind_cem_16_5_biogasoline |  |  | 0 | 0 | 0 | 0 | 0 | 0 | 0 | 0 | 0 | 0 | 0 | 0 | 0 | 0 | 0 | 0 | 0 | 0 | 0 | 0 | 0 | 0 | 0 | 0 | 0 | 0 | 0 | 0 | 0 | 0 | 0 | 0 | 0 | 0 | 0 | 0 | 0 | 0 | 0 | 0 | 0 | 0 | 0 | 0 | 0 | 0 | 0 | 0 | 0 | 0 | 0 | 0 | 0 | 0
16_RUS | 16_6_biodiesel | 16_6_biodiesel | 14_4_nonmetallic_mineral_products | 0 | 0 | 241 | 6 | 57692.6 | 0 | 0 | 0 | 0 | 0 | 0 | 0 | 0 | 0 | 0 | 0 | 0 | 0 | 0 | 0 | 0 | 0 | 0 | 0 | 0 | 0 | 0 | 0 | 0 | 0 | 0 | 0 | 0 | 0 | 0 | 0 | 0 | 0 | 0 | 0 | 0 | 0 | 0 | 0 | 0 | 0 | 0 | 0 | 0 | 0 | 0 | 0 | 0 | 0 | 0 | 0 | 0 | 0 | 16_RUS | d_ind_cem_16_6_biodiesel |  |  | 0 | 0 | 0 | 0 | 0 | 0 | 0 | 0 | 0 | 0 | 0 | 0 | 0 | 0 | 0 | 0 | 0 | 0 | 0 | 0 | 0 | 0 | 0 | 0 | 0 | 0 | 0 | 0 | 0 | 0 | 0 | 0 | 0 | 0 | 0 | 0 | 0 | 0 | 0 | 0 | 0 | 0 | 0 | 0 | 0 | 0 | 0 | 0 | 0 | 0 | 0 | 0 | 0 | 0
16_RUS | 16_8_other_liquid_biofuels | 16_8_oth_liquid_biofuel | 14_4_nonmetallic_mineral_products | 0 | 0 | 241 | 6 | 57692.6 | 0 | 0 | 0 | 0 | 0 | 0 | 0 | 0 | 0 | 0 | 0 | 0 | 0 | 0 | 0 | 0 | 0 | 0 | 0 | 0 | 0 | 0 | 0 | 0 | 0 | 0 | 0 | 0 | 0 | 0 | 0 | 0 | 0 | 0 | 0 | 0 | 0 | 0 | 0 | 0 | 0 | 0 | 0 | 0 | 0 | 0 | 0 | 0 | 0 | 0 | 0 | 0 | 0 | 16_RUS | d_ind_cem_16_8_oth_liquid_biofuel |  |  | 0 | 0 | 0 | 0 | 0 | 0 | 0 | 0 | 0 | 0 | 0 | 0 | 0 | 0 | 0 | 0 | 0 | 0 | 0 | 0 | 0 | 0 | 0 | 0 | 0 | 0 | 0 | 0 | 0 | 0 | 0 | 0 | 0 | 0 | 0 | 0 | 0 | 0 | 0 | 0 | 0 | 0 | 0 | 0 | 0 | 0 | 0 | 0 | 0 | 0 | 0 | 0 | 0 | 0
16_RUS | 17_electricity | 17_electricity | 14_4_nonmetallic_mineral_products | 65.6625 | 59.9865 | 241 | 6 | 57692.6 | 0.0010398 | 0.0010398 | 0.0010398 | 0.0010398 | 0.0010234 | 0.0010073 | 0.00099146 | 0.00097586 | 0.00096051 | 0.0009454 | 0.00093053 | 0.00091589 | 0.00090149 | 0.00088731 | 0.00087335 | 0.00085961 | 0.00084609 | 0.00083278 | 0.00081968 | 0.00080678 | 0.00079409 | 0.0007816 | 0.00076931 | 0.00075721 | 0.00074529 | 0.00073357 | 0.00072203 | 0.00071067 | 0.00069949 | 0.00068849 | 0.00067766 | 0.000667 | 0.00065651 | 0.00064618 | 0.00063602 | 0.00062601 | 0.00061616 | 0.00060647 | 0.00059693 | 0.00058754 | 0.0005783 | 0.0005692 | 0.00056025 | 0.00055143 | 0.00054276 | 0.00053422 | 0.00052582 | 0.00051755 | 0.00050941 | 0.00050139 | 0.00049351 | 0.00048574 | 0.0004781 | 16_RUS | d_ind_cem_17_electricity |  |  | 65.6625 | 59.9865 | 60.8863 | 57.1646 | 58.6819 | 59.2718 | 59.8475 | 60.4086 | 60.9547 | 61.4854 | 62.0005 | 61.8369 | 61.6606 | 61.4717 | 61.089 | 60.8755 | 60.6495 | 60.4111 | 60.1602 | 59.8969 | 59.6213 | 59.3333 | 59.0331 | 58.7206 | 58.3959 | 58.059 | 57.71 | 57.3489 | 56.9757 | 56.5905 | 56.1933 | 55.7841 | 55.363 | 54.9301 | 53.68 | 52.4435 | 51.2205 | 50.0111 | 48.8155 | 47.6335 | 46.4654 | 45.3111 | 44.1706 | 43.044 | 41.9313 | 40.8325 | 39.7476 | 38.6766 | 37.6195 | 36.5762 | 35.5468 | 34.5313 | 33.5295 | 32.5415
16_RUS | 18_heat | 18_heat | 14_4_nonmetallic_mineral_products | 95.8348 | 87.629 | 241 | 6 | 57692.6 | 0.0015189 | 0.0015189 | 0.0015189 | 0.0015189 | 0.001495 | 0.0014715 | 0.0014483 | 0.0014256 | 0.0014031 | 0.0013811 | 0.0013593 | 0.0013379 | 0.0013169 | 0.0012962 | 0.0012758 | 0.0012557 | 0.001236 | 0.0012165 | 0.0011974 | 0.0011786 | 0.00116 | 0.0011418 | 0.0011238 | 0.0011061 | 0.0010887 | 0.0010716 | 0.0010548 | 0.0010382 | 0.0010218 | 0.0010058 | 0.00098993 | 0.00097436 | 0.00095903 | 0.00094395 | 0.0009291 | 0.00091448 | 0.0009001 | 0.00088594 | 0.000872 | 0.00085829 | 0.00084479 | 0.0008315 | 0.00081842 | 0.00080554 | 0.00079287 | 0.0007804 | 0.00076812 | 0.00075604 | 0.00074415 | 0.00073244 | 0.00072092 | 0.00070958 | 0.00069842 | 16_RUS | d_ind_cem_18_heat |  |  | 95.8348 | 87.629 | 88.9434 | 83.5067 | 85.7233 | 86.585 | 87.426 | 88.2456 | 89.0434 | 89.8187 | 90.5711 | 90.3321 | 90.0746 | 89.7986 | 89.2396 | 88.9277 | 88.5976 | 88.2492 | 87.8827 | 87.4981 | 87.0955 | 86.6748 | 86.2362 | 85.7797 | 85.3054 | 84.8133 | 84.3035 | 83.7759 | 83.2308 | 82.6681 | 82.0878 | 81.4901 | 80.875 | 80.2425 | 78.4165 | 76.6101 | 74.8235 | 73.0569 | 71.3103 | 69.5837 | 67.8772 | 66.191 | 64.525 | 62.8792 | 61.2538 | 59.6486 | 58.0638 | 56.4992 | 54.955 | 53.431 | 51.9272 | 50.4437 | 48.9803 | 47.537
16_RUS | TOTAL | PJ/mt | 14_4_nonmetallic_mineral_products | 598.247 | 553.9237 |  |  |  | 9.6013 | 9.6013 | 9.6013 | 9.6013 | 9.4503 | 9.3016 | 9.1553 | 9.0113 | 8.8695 | 8.73 | 8.5927 | 8.4575 | 8.3245 | 8.1935 | 8.0646 | 7.9378 | 7.8129 | 7.69 | 7.569 | 7.45 | 7.3328 | 7.2174 | 7.1039 | 6.9921 | 6.8822 | 6.7739 | 6.6673 | 6.5625 | 6.4592 | 6.3576 | 6.2576 | 6.1592 | 6.0623 | 5.9669 | 5.8731 | 5.7807 | 5.6897 | 5.6002 | 5.5121 | 5.4254 | 5.3401 | 5.2561 | 5.1734 | 5.092 | 5.0119 | 4.9331 | 4.8555 | 4.7791 | 4.7039 | 4.6299 | 4.5571 | 4.4854 | 4.4149
[65 empty] | no CCS | 1 | 1 | 1 | 1 | 1 | 1 | 1 | 1 | 1 | 1 | 1 | 1 | 1 | 0.99875 | 0.99625 | 0.9925 | 0.9875 | 0.98125 | 0.97375 | 0.965 | 0.955 | 0.94375 | 0.93125 | 0.9175 | 0.9025 | 0.88625 | 0.86875 | 0.85 | 0.83 | 0.80875 | 0.78625 | 0.76375 | 0.74125 | 0.71875 | 0.69625 | 0.67375 | 0.65125 | 0.62875 | 0.60625 | 0.58375 | 0.56125 | 0.53875 | 0.51625 | 0.49375 | 0.47125 | 0.44875 | 0.42625 | 0.40375 | 0.38125 | 0.35875 | 0.33625 | 0.31375 | 0.29125 | 0.26875
[65 empty] | CCS | 0 | 0 | 0 | 0 | 0 | 0 | 0 | 0 | 0 | 0 | 0 | 0 | 0 | 0.00125 | 0.00375 | 0.0075 | 0.0125 | 0.01875 | 0.02625 | 0.035 | 0.045 | 0.05625 | 0.06875 | 0.0825 | 0.0975 | 0.11375 | 0.13125 | 0.15 | 0.17 | 0.19125 | 0.21375 | 0.23625 | 0.25875 | 0.28125 | 0.30375 | 0.32625 | 0.34875 | 0.37125 | 0.39375 | 0.41625 | 0.43875 | 0.46125 | 0.48375 | 0.50625 | 0.52875 | 0.55125 | 0.57375 | 0.59625 | 0.61875 | 0.64125 | 0.66375 | 0.68625 | 0.70875 | 0.73125
PASTE into OSeMOSYS input sheet
Splitting non-metallic mineral products into CCS and non CCS | [61 empty] | OSeMOSYS labels |  | Intentionally blank |  | Energy use 2017: Energy use
economy | fuel_code | short_fuel_code | item_code_new | 2017 energy | 2018 energy | [56 empty] | REGION | FUEL |  |  | 2017 | 2018 | 2019 | 2020 | 2021 | 2022 | 2023 | 2024 | 2025 | 2026 | 2027 | 2028 | 2029 | 2030 | 2031 | 2032 | 2033 | 2034 | 2035 | 2036 | 2037 | 2038 | 2039 | 2040 | 2041 | 2042 | 2043 | 2044 | 2045 | 2046 | 2047 | 2048 | 2049 | 2050 | 2051 | 2052 | 2053 | 2054 | 2055 | 2056 | 2057 | 2058 | 2059 | 2060 | 2061 | 2062 | 2063 | 2064 | 2065 | 2066 | 2067 | 2068 | 2069 | 2070
16_RUS | 1_x_coal_thermal | 1_x_coal_thermal | 14_4_cement_noccs | 32.4722 | 30.6043 | [56 empty] | 16_RUS | d_ind_cem_1_x_coal_thermal |  |  | 32.4722 | 30.6043 | 31.0634 | 29.1646 | 29.9387 | 30.2397 | 30.5334 | 30.8196 | 31.0983 | 31.3691 | 31.6318 | 31.5484 | 31.4584 | 31.3228 | 31.0499 | 30.8249 | 30.5558 | 30.243 | 29.8872 | 29.489 | 29.0492 | 28.5683 | 28.0473 | 27.4869 | 26.888 | 26.2515 | 25.5785 | 24.8698 | 24.1266 | 23.35 | 22.541 | 21.7366 | 20.937 | 20.1427 | 19.0681 | 18.0268 | 17.0185 | 16.0426 | 15.0987 | 14.1863 | 13.305 | 12.4543 | 11.6338 | 10.843 | 10.0814 | 9.3484 | 8.6438 | 7.9669 | 7.3173 | 6.6945 | 6.0981 | 5.5275 | 4.9822 | 4.4618
16_RUS | 1_1_coking_coal | 1_1_coking_coal | 14_4_cement_noccs | 0 | 0 | [56 empty] | 16_RUS | d_ind_cem_1_1_coking_coal |  |  | 0 | 0 | 0 | 0 | 0 | 0 | 0 | 0 | 0 | 0 | 0 | 0 | 0 | 0 | 0 | 0 | 0 | 0 | 0 | 0 | 0 | 0 | 0 | 0 | 0 | 0 | 0 | 0 | 0 | 0 | 0 | 0 | 0 | 0 | 0 | 0 | 0 | 0 | 0 | 0 | 0 | 0 | 0 | 0 | 0 | 0 | 0 | 0 | 0 | 0 | 0 | 0 | 0 | 0
16_RUS | 1_5_lignite | 1_5_lignite | 14_4_cement_noccs | 0.53064 | 0.43111 | [56 empty] | 16_RUS | d_ind_cem_1_5_lignite |  |  | 0.53064 | 0.43111 | 0.43758 | 0.41083 | 0.42174 | 0.42598 | 0.43012 | 0.43415 | 0.43807 | 0.44189 | 0.44559 | 0.44441 | 0.44315 | 0.44124 | 0.43739 | 0.43422 | 0.43043 | 0.42603 | 0.42101 | 0.4154 | 0.40921 | 0.40243 | 0.39509 | 0.3872 | 0.37876 | 0.3698 | 0.36032 | 0.35033 | 0.33987 | 0.32893 | 0.31753 | 0.3062 | 0.29493 | 0.28374 | 0.26861 | 0.25394 | 0.23973 | 0.22599 | 0.21269 | 0.19984 | 0.18742 | 0.17544 | 0.16388 | 0.15274 | 0.14201 | 0.13169 | 0.12176 | 0.11223 | 0.10308 | 0.094304 | 0.085902 | 0.077864 | 0.070183 | 0.062853
16_RUS | 2_coal_products | 2_coal_products | 14_4_cement_noccs | 2.9974 | 3.5083 | [56 empty] | 16_RUS | d_ind_cem_2_coal_products |  |  | 2.9974 | 3.5083 | 3.561 | 3.3433 | 3.432 | 3.4665 | 3.5002 | 3.533 | 3.565 | 3.596 | 3.6261 | 3.6166 | 3.6062 | 3.5907 | 3.5594 | 3.5336 | 3.5028 | 3.4669 | 3.4261 | 3.3805 | 3.3301 | 3.2749 | 3.2152 | 3.151 | 3.0823 | 3.0094 | 2.9322 | 2.851 | 2.7658 | 2.6767 | 2.584 | 2.4918 | 2.4001 | 2.3091 | 2.1859 | 2.0665 | 1.9509 | 1.839 | 1.7308 | 1.6262 | 1.5252 | 1.4277 | 1.3336 | 1.243 | 1.1557 | 1.0717 | 0.99088 | 0.91329 | 0.83882 | 0.76743 | 0.69905 | 0.63364 | 0.57114 | 0.51148
16_RUS | 6_1_crude_oil | 6_1_crude_oil | 14_4_cement_noccs | 0.0042287 | 0.012602 | [56 empty] | 16_RUS | d_ind_cem_6_1_crude_oil |  |  | 0.0042287 | 0.012602 | 0.012791 | 0.012009 | 0.012328 | 0.012452 | 0.012573 | 0.012691 | 0.012806 | 0.012917 | 0.013025 | 0.012991 | 0.012954 | 0.012898 | 0.012786 | 0.012693 | 0.012582 | 0.012454 | 0.012307 | 0.012143 | 0.011962 | 0.011764 | 0.011549 | 0.011319 | 0.011072 | 0.01081 | 0.010533 | 0.010241 | 0.0099349 | 0.0096151 | 0.009282 | 0.0089507 | 0.0086214 | 0.0082944 | 0.0078519 | 0.0074231 | 0.0070079 | 0.006606 | 0.0062173 | 0.0058416 | 0.0054788 | 0.0051285 | 0.0047906 | 0.0044649 | 0.0041513 | 0.0038495 | 0.0035594 | 0.0032806 | 0.0030131 | 0.0027567 | 0.0025111 | 0.0022761 | 0.0020516 | 0.0018373
16_RUS | 6_x_ngls | 6_x_ngls | 14_4_cement_noccs | 0 | 0 | [56 empty] | 16_RUS | d_ind_cem_6_x_ngls |  |  | 0 | 0 | 0 | 0 | 0 | 0 | 0 | 0 | 0 | 0 | 0 | 0 | 0 | 0 | 0 | 0 | 0 | 0 | 0 | 0 | 0 | 0 | 0 | 0 | 0 | 0 | 0 | 0 | 0 | 0 | 0 | 0 | 0 | 0 | 0 | 0 | 0 | 0 | 0 | 0 | 0 | 0 | 0 | 0 | 0 | 0 | 0 | 0 | 0 | 0 | 0 | 0 | 0 | 0
16_RUS | 7_1_motor_gasoline | 7_1_mo_gasoline | 14_4_cement_noccs | 0 | 0 | [56 empty] | 16_RUS | d_ind_cem_7_1_mo_gasoline |  |  | 0 | 0 | 0 | 0 | 0 | 0 | 0 | 0 | 0 | 0 | 0 | 0 | 0 | 0 | 0 | 0 | 0 | 0 | 0 | 0 | 0 | 0 | 0 | 0 | 0 | 0 | 0 | 0 | 0 | 0 | 0 | 0 | 0 | 0 | 0 | 0 | 0 | 0 | 0 | 0 | 0 | 0 | 0 | 0 | 0 | 0 | 0 | 0 | 0 | 0 | 0 | 0 | 0 | 0
16_RUS | 7_2_aviation_gasoline | 7_2_avi_gasoline | 14_4_cement_noccs | 0 | 0 | [56 empty] | 16_RUS | d_ind_cem_7_2_avi_gasoline |  |  | 0 | 0 | 0 | 0 | 0 | 0 | 0 | 0 | 0 | 0 | 0 | 0 | 0 | 0 | 0 | 0 | 0 | 0 | 0 | 0 | 0 | 0 | 0 | 0 | 0 | 0 | 0 | 0 | 0 | 0 | 0 | 0 | 0 | 0 | 0 | 0 | 0 | 0 | 0 | 0 | 0 | 0 | 0 | 0 | 0 | 0 | 0 | 0 | 0 | 0 | 0 | 0 | 0 | 0
16_RUS | 7_3_naphtha | 7_3_naphtha | 14_4_cement_noccs | 0 | 0 | [56 empty] | 16_RUS | d_ind_cem_7_3_naphtha |  |  | 0 | 0 | 0 | 0 | 0 | 0 | 0 | 0 | 0 | 0 | 0 | 0 | 0 | 0 | 0 | 0 | 0 | 0 | 0 | 0 | 0 | 0 | 0 | 0 | 0 | 0 | 0 | 0 | 0 | 0 | 0 | 0 | 0 | 0 | 0 | 0 | 0 | 0 | 0 | 0 | 0 | 0 | 0 | 0 | 0 | 0 | 0 | 0 | 0 | 0 | 0 | 0 | 0 | 0
16_RUS | 7_x_jet_fuel | 7_x_jet_fuel | 14_4_cement_noccs | 0 | 0 | [56 empty] | 16_RUS | d_ind_cem_7_x_jet_fuel |  |  | 0 | 0 | 0 | 0 | 0 | 0 | 0 | 0 | 0 | 0 | 0 | 0 | 0 | 0 | 0 | 0 | 0 | 0 | 0 | 0 | 0 | 0 | 0 | 0 | 0 | 0 | 0 | 0 | 0 | 0 | 0 | 0 | 0 | 0 | 0 | 0 | 0 | 0 | 0 | 0 | 0 | 0 | 0 | 0 | 0 | 0 | 0 | 0 | 0 | 0 | 0 | 0 | 0 | 0
16_RUS | 7_6_kerosene | 7_6_kerosene | 14_4_cement_noccs | 0 | 0 | [56 empty] | 16_RUS | d_ind_cem_7_6_kerosene |  |  | 0 | 0 | 0 | 0 | 0 | 0 | 0 | 0 | 0 | 0 | 0 | 0 | 0 | 0 | 0 | 0 | 0 | 0 | 0 | 0 | 0 | 0 | 0 | 0 | 0 | 0 | 0 | 0 | 0 | 0 | 0 | 0 | 0 | 0 | 0 | 0 | 0 | 0 | 0 | 0 | 0 | 0 | 0 | 0 | 0 | 0 | 0 | 0 | 0 | 0 | 0 | 0 | 0 | 0
16_RUS | 7_7_gas_diesel_oil | 7_7_gas_diesel_oil | 14_4_cement_noccs | 4.2302 | 12.4349 | [56 empty] | 16_RUS | d_ind_cem_7_7_gas_diesel_oil |  |  | 4.2302 | 12.4349 | 12.6214 | 11.85 | 12.1645 | 12.2868 | 12.4061 | 12.5224 | 12.6356 | 12.7457 | 12.8524 | 12.8185 | 12.782 | 12.7269 | 12.616 | 12.5246 | 12.4152 | 12.2881 | 12.1436 | 11.9818 | 11.8031 | 11.6077 | 11.396 | 11.1683 | 10.9249 | 10.6663 | 10.3929 | 10.1049 | 9.803 | 9.4874 | 9.1587 | 8.8318 | 8.507 | 8.1842 | 7.7476 | 7.3245 | 6.9148 | 6.5183 | 6.1348 | 5.7641 | 5.406 | 5.0604 | 4.727 | 4.4056 | 4.0962 | 3.7984 | 3.5121 | 3.2371 | 2.9731 | 2.7201 | 2.4777 | 2.2459 | 2.0243 | 1.8129
16_RUS | 7_8_fuel_oil | 7_8_fuel_oil | 14_4_cement_noccs | 0.69999 | 0.65201 | [56 empty] | 16_RUS | d_ind_cem_7_8_fuel_oil |  |  | 0.69999 | 0.65201 | 0.66179 | 0.62134 | 0.63783 | 0.64424 | 0.6505 | 0.6566 | 0.66253 | 0.6683 | 0.6739 | 0.67212 | 0.67021 | 0.66732 | 0.6615 | 0.65671 | 0.65098 | 0.64431 | 0.63673 | 0.62825 | 0.61888 | 0.60863 | 0.59753 | 0.5856 | 0.57284 | 0.55928 | 0.54494 | 0.52984 | 0.51401 | 0.49746 | 0.48023 | 0.46309 | 0.44605 | 0.42913 | 0.40624 | 0.38405 | 0.36257 | 0.34178 | 0.32167 | 0.30223 | 0.28346 | 0.26533 | 0.24785 | 0.231 | 0.21478 | 0.19916 | 0.18415 | 0.16973 | 0.15589 | 0.14262 | 0.12992 | 0.11776 | 0.10614 | 0.095058
16_RUS | 7_9_lpg | 7_9_lpg | 14_4_cement_noccs | 0.736 | 0.90159 | [56 empty] | 16_RUS | d_ind_cem_7_9_lpg |  |  | 0.736 | 0.90159 | 0.91511 | 0.85917 | 0.88198 | 0.89084 | 0.8995 | 0.90793 | 0.91614 | 0.92411 | 0.93186 | 0.9294 | 0.92675 | 0.92275 | 0.91471 | 0.90809 | 0.90016 | 0.89094 | 0.88046 | 0.86873 | 0.85577 | 0.84161 | 0.82626 | 0.80975 | 0.79211 | 0.77336 | 0.75353 | 0.73265 | 0.71076 | 0.68788 | 0.66405 | 0.64035 | 0.61679 | 0.59339 | 0.56174 | 0.53106 | 0.50135 | 0.47261 | 0.4448 | 0.41792 | 0.39196 | 0.3669 | 0.34273 | 0.31943 | 0.29699 | 0.2754 | 0.25464 | 0.2347 | 0.21556 | 0.19722 | 0.17965 | 0.16284 | 0.14677 | 0.13144
16_RUS | 7_10_refinery_gas_not_liquefied | 7_10_refi_gas_notliq | 14_4_cement_noccs | 0 | 0 | [56 empty] | 16_RUS | d_ind_cem_7_10_refi_gas_notliq |  |  | 0 | 0 | 0 | 0 | 0 | 0 | 0 | 0 | 0 | 0 | 0 | 0 | 0 | 0 | 0 | 0 | 0 | 0 | 0 | 0 | 0 | 0 | 0 | 0 | 0 | 0 | 0 | 0 | 0 | 0 | 0 | 0 | 0 | 0 | 0 | 0 | 0 | 0 | 0 | 0 | 0 | 0 | 0 | 0 | 0 | 0 | 0 | 0 | 0 | 0 | 0 | 0 | 0 | 0
16_RUS | 7_11_ethane | 7_11_ethane | 14_4_cement_noccs | 0 | 0 | [56 empty] | 16_RUS | d_ind_cem_7_11_ethane |  |  | 0 | 0 | 0 | 0 | 0 | 0 | 0 | 0 | 0 | 0 | 0 | 0 | 0 | 0 | 0 | 0 | 0 | 0 | 0 | 0 | 0 | 0 | 0 | 0 | 0 | 0 | 0 | 0 | 0 | 0 | 0 | 0 | 0 | 0 | 0 | 0 | 0 | 0 | 0 | 0 | 0 | 0 | 0 | 0 | 0 | 0 | 0 | 0 | 0 | 0 | 0 | 0 | 0 | 0
16_RUS | 7_x_other_petroleum_products | 7_x_other_petrol_prod | 14_4_cement_noccs | 0 | 0 | [56 empty] | 16_RUS | d_ind_cem_7_x_other_petrol_prod |  |  | 0 | 0 | 0 | 0 | 0 | 0 | 0 | 0 | 0 | 0 | 0 | 0 | 0 | 0 | 0 | 0 | 0 | 0 | 0 | 0 | 0 | 0 | 0 | 0 | 0 | 0 | 0 | 0 | 0 | 0 | 0 | 0 | 0 | 0 | 0 | 0 | 0 | 0 | 0 | 0 | 0 | 0 | 0 | 0 | 0 | 0 | 0 | 0 | 0 | 0 | 0 | 0 | 0 | 0
16_RUS | 8_1_natural_gas | 8_1_natural_gas | 14_4_cement_noccs | 393.8774 | 356.2789 | [56 empty] | 16_RUS | d_ind_cem_8_1_natural_gas |  |  | 393.8774 | 356.2789 | 361.6231 | 339.5189 | 348.5308 | 352.0343 | 355.4535 | 358.7859 | 362.0294 | 365.1818 | 368.2408 | 367.2691 | 366.2221 | 364.6436 | 361.4667 | 358.8476 | 355.7144 | 352.0733 | 347.9313 | 343.2958 | 338.1749 | 332.5771 | 326.5114 | 319.9876 | 313.0157 | 305.6065 | 297.7711 | 289.5214 | 280.8695 | 271.8282 | 262.4109 | 253.0455 | 243.7369 | 234.4902 | 221.9805 | 209.8588 | 198.12 | 186.759 | 175.7705 | 165.1493 | 154.8898 | 144.9868 | 135.4348 | 126.2283 | 117.3618 | 108.8297 | 100.6264 | 92.7465 | 85.1843 | 77.9341 | 70.9904 | 64.3477 | 58.0002 | 51.9425
16_RUS | 15_1_fuelwood_and_woodwaste | 15_1_fwood_wwaste | 14_4_cement_noccs | 0 | 0 | [56 empty] | 16_RUS | d_ind_cem_15_1_fwood_wwaste |  |  | 0 | 0 | 0 | 0 | 0 | 0 | 0 | 0 | 0 | 0 | 0 | 0 | 0 | 0 | 0 | 0 | 0 | 0 | 0 | 0 | 0 | 0 | 0 | 0 | 0 | 0 | 0 | 0 | 0 | 0 | 0 | 0 | 0 | 0 | 0 | 0 | 0 | 0 | 0 | 0 | 0 | 0 | 0 | 0 | 0 | 0 | 0 | 0 | 0 | 0 | 0 | 0 | 0 | 0
16_RUS | 15_2_bagasse | 15_2_bagasse | 14_4_cement_noccs | 0 | 0 | [56 empty] | 16_RUS | d_ind_cem_15_2_bagasse |  |  | 0 | 0 | 0 | 0 | 0 | 0 | 0 | 0 | 0 | 0 | 0 | 0 | 0 | 0 | 0 | 0 | 0 | 0 | 0 | 0 | 0 | 0 | 0 | 0 | 0 | 0 | 0 | 0 | 0 | 0 | 0 | 0 | 0 | 0 | 0 | 0 | 0 | 0 | 0 | 0 | 0 | 0 | 0 | 0 | 0 | 0 | 0 | 0 | 0 | 0 | 0 | 0 | 0 | 0
16_RUS | 15_3_charcoal | 15_3_charcoal | 14_4_cement_noccs | 0 | 0 | [56 empty] | 16_RUS | d_ind_cem_15_3_charcoal |  |  | 0 | 0 | 0 | 0 | 0 | 0 | 0 | 0 | 0 | 0 | 0 | 0 | 0 | 0 | 0 | 0 | 0 | 0 | 0 | 0 | 0 | 0 | 0 | 0 | 0 | 0 | 0 | 0 | 0 | 0 | 0 | 0 | 0 | 0 | 0 | 0 | 0 | 0 | 0 | 0 | 0 | 0 | 0 | 0 | 0 | 0 | 0 | 0 | 0 | 0 | 0 | 0 | 0 | 0
16_RUS | 15_4_black_liquor | 15_4_black_liquor | 14_4_cement_noccs | 0 | 0 | [56 empty] | 16_RUS | d_ind_cem_15_4_black_liquor |  |  | 0 | 0 | 0 | 0 | 0 | 0 | 0 | 0 | 0 | 0 | 0 | 0 | 0 | 0 | 0 | 0 | 0 | 0 | 0 | 0 | 0 | 0 | 0 | 0 | 0 | 0 | 0 | 0 | 0 | 0 | 0 | 0 | 0 | 0 | 0 | 0 | 0 | 0 | 0 | 0 | 0 | 0 | 0 | 0 | 0 | 0 | 0 | 0 | 0 | 0 | 0 | 0 | 0 | 0
16_RUS | 15_5_other_biomass | 15_5_other_biomass | 14_4_cement_noccs | 0.017585 | 0.013272 | [56 empty] | 16_RUS | d_ind_cem_15_5_other_biomass |  |  | 0.017585 | 0.013272 | 0.013471 | 0.012648 | 0.012984 | 0.013114 | 0.013241 | 0.013366 | 0.013486 | 0.013604 | 0.013718 | 0.013682 | 0.013643 | 0.013584 | 0.013465 | 0.013368 | 0.013251 | 0.013115 | 0.012961 | 0.012789 | 0.012598 | 0.012389 | 0.012163 | 0.01192 | 0.011661 | 0.011385 | 0.011093 | 0.010785 | 0.010463 | 0.010126 | 0.0097754 | 0.0094265 | 0.0090797 | 0.0087353 | 0.0082693 | 0.0078177 | 0.0073804 | 0.0069572 | 0.0065478 | 0.0061522 | 0.00577 | 0.0054011 | 0.0050452 | 0.0047023 | 0.004372 | 0.0040541 | 0.0037486 | 0.003455 | 0.0031733 | 0.0029032 | 0.0026445 | 0.0023971 | 0.0021606 | 0.001935
16_RUS | 16_1_biogas | 16_1_biogas | 14_4_cement_noccs | 0 | 0 | [56 empty] | 16_RUS | d_ind_cem_16_1_biogas |  |  | 0 | 0 | 0 | 0 | 0 | 0 | 0 | 0 | 0 | 0 | 0 | 0 | 0 | 0 | 0 | 0 | 0 | 0 | 0 | 0 | 0 | 0 | 0 | 0 | 0 | 0 | 0 | 0 | 0 | 0 | 0 | 0 | 0 | 0 | 0 | 0 | 0 | 0 | 0 | 0 | 0 | 0 | 0 | 0 | 0 | 0 | 0 | 0 | 0 | 0 | 0 | 0 | 0 | 0
16_RUS | 16_2_industrial_waste | 16_2_industrial_waste | 14_4_cement_noccs | 1.184 | 1.4712 | [56 empty] | 16_RUS | d_ind_cem_16_2_industrial_waste |  |  | 1.184 | 1.4712 | 1.4933 | 1.402 | 1.4392 | 1.4537 | 1.4678 | 1.4816 | 1.495 | 1.508 | 1.5206 | 1.5166 | 1.5123 | 1.5058 | 1.4927 | 1.4818 | 1.4689 | 1.4539 | 1.4368 | 1.4176 | 1.3965 | 1.3734 | 1.3483 | 1.3214 | 1.2926 | 1.262 | 1.2296 | 1.1956 | 1.1598 | 1.1225 | 1.0836 | 1.0449 | 1.0065 | 0.96832 | 0.91666 | 0.8666 | 0.81813 | 0.77122 | 0.72584 | 0.68198 | 0.63961 | 0.59872 | 0.55927 | 0.52126 | 0.48464 | 0.44941 | 0.41553 | 0.38299 | 0.35177 | 0.32183 | 0.29315 | 0.26572 | 0.23951 | 0.21449
16_RUS | 16_3_municipal_solid_waste_renewable | 16_3_msw_ren | 14_4_cement_noccs | 0 | 0 | [56 empty] | 16_RUS | d_ind_cem_16_3_msw_ren |  |  | 0 | 0 | 0 | 0 | 0 | 0 | 0 | 0 | 0 | 0 | 0 | 0 | 0 | 0 | 0 | 0 | 0 | 0 | 0 | 0 | 0 | 0 | 0 | 0 | 0 | 0 | 0 | 0 | 0 | 0 | 0 | 0 | 0 | 0 | 0 | 0 | 0 | 0 | 0 | 0 | 0 | 0 | 0 | 0 | 0 | 0 | 0 | 0 | 0 | 0 | 0 | 0 | 0 | 0
16_RUS | 16_4_municipal_solid_waste_nonrenewable | 16_4_msw_nonr | 14_4_cement_noccs | 0 | 0 | [56 empty] | 16_RUS | d_ind_cem_16_4_msw_nonr |  |  | 0 | 0 | 0 | 0 | 0 | 0 | 0 | 0 | 0 | 0 | 0 | 0 | 0 | 0 | 0 | 0 | 0 | 0 | 0 | 0 | 0 | 0 | 0 | 0 | 0 | 0 | 0 | 0 | 0 | 0 | 0 | 0 | 0 | 0 | 0 | 0 | 0 | 0 | 0 | 0 | 0 | 0 | 0 | 0 | 0 | 0 | 0 | 0 | 0 | 0 | 0 | 0 | 0 | 0
16_RUS | 16_5_biogasoline | 16_5_biogasoline | 14_4_cement_noccs | 0 | 0 | [56 empty] | 16_RUS | d_ind_cem_16_5_biogasoline |  |  | 0 | 0 | 0 | 0 | 0 | 0 | 0 | 0 | 0 | 0 | 0 | 0 | 0 | 0 | 0 | 0 | 0 | 0 | 0 | 0 | 0 | 0 | 0 | 0 | 0 | 0 | 0 | 0 | 0 | 0 | 0 | 0 | 0 | 0 | 0 | 0 | 0 | 0 | 0 | 0 | 0 | 0 | 0 | 0 | 0 | 0 | 0 | 0 | 0 | 0 | 0 | 0 | 0 | 0
16_RUS | 16_6_biodiesel | 16_6_biodiesel | 14_4_cement_noccs | 0 | 0 | [56 empty] | 16_RUS | d_ind_cem_16_6_biodiesel |  |  | 0 | 0 | 0 | 0 | 0 | 0 | 0 | 0 | 0 | 0 | 0 | 0 | 0 | 0 | 0 | 0 | 0 | 0 | 0 | 0 | 0 | 0 | 0 | 0 | 0 | 0 | 0 | 0 | 0 | 0 | 0 | 0 | 0 | 0 | 0 | 0 | 0 | 0 | 0 | 0 | 0 | 0 | 0 | 0 | 0 | 0 | 0 | 0 | 0 | 0 | 0 | 0 | 0 | 0
16_RUS | 16_8_other_liquid_biofuels | 16_8_oth_liquid_biofuel | 14_4_cement_noccs | 0 | 0 | [56 empty] | 16_RUS | d_ind_cem_16_8_oth_liquid_biofuel |  |  | 0 | 0 | 0 | 0 | 0 | 0 | 0 | 0 | 0 | 0 | 0 | 0 | 0 | 0 | 0 | 0 | 0 | 0 | 0 | 0 | 0 | 0 | 0 | 0 | 0 | 0 | 0 | 0 | 0 | 0 | 0 | 0 | 0 | 0 | 0 | 0 | 0 | 0 | 0 | 0 | 0 | 0 | 0 | 0 | 0 | 0 | 0 | 0 | 0 | 0 | 0 | 0 | 0 | 0
16_RUS | 17_electricity | 17_electricity | 14_4_cement_noccs | 65.6625 | 59.9865 | [56 empty] | 16_RUS | d_ind_cem_17_electricity |  |  | 65.6625 | 59.9865 | 60.8863 | 57.1646 | 58.6819 | 59.2718 | 59.8475 | 60.4086 | 60.9547 | 61.4854 | 62.0005 | 61.8369 | 61.6606 | 61.3948 | 60.8599 | 60.419 | 59.8914 | 59.2784 | 58.581 | 57.8005 | 56.9383 | 55.9958 | 54.9745 | 53.8761 | 52.7023 | 51.4548 | 50.1355 | 48.7465 | 47.2898 | 45.7675 | 44.182 | 42.6051 | 41.0378 | 39.481 | 37.3747 | 35.3338 | 33.3573 | 31.4445 | 29.5944 | 27.8061 | 26.0787 | 24.4113 | 22.8031 | 21.253 | 19.7601 | 18.3236 | 16.9424 | 15.6157 | 14.3424 | 13.1217 | 11.9526 | 10.8342 | 9.7655 | 8.7455
16_RUS | 18_heat | 18_heat | 14_4_cement_noccs | 95.8348 | 87.629 | [56 empty] | 16_RUS | d_ind_cem_18_heat |  |  | 95.8348 | 87.629 | 88.9434 | 83.5067 | 85.7233 | 86.585 | 87.426 | 88.2456 | 89.0434 | 89.8187 | 90.5711 | 90.3321 | 90.0746 | 89.6863 | 88.905 | 88.2608 | 87.4901 | 86.5946 | 85.5758 | 84.4357 | 83.1762 | 81.7994 | 80.3075 | 78.7029 | 76.9881 | 75.1658 | 73.2386 | 71.2095 | 69.0816 | 66.8578 | 64.5416 | 62.2381 | 59.9486 | 57.6743 | 54.5975 | 51.6161 | 48.7288 | 45.9345 | 43.2318 | 40.6195 | 38.0961 | 35.6604 | 33.311 | 31.0466 | 28.8658 | 26.7673 | 24.7497 | 22.8116 | 20.9516 | 19.1684 | 17.4605 | 15.8267 | 14.2655 | 12.7756
16_RUS | 1_x_coal_thermal | 1_x_coal_thermal | 14_4_cement_ccs | 0 | 0 | [56 empty] | 16_RUS | d_ind_cem_ccs_1_x_coal_thermal |  |  | 0 | 0 | 0 | 0 | 0 | 0 | 0 | 0 | 0 | 0 | 0 | 0 | 0 | 0.039203 | 0.11688 | 0.23293 | 0.38678 | 0.57789 | 0.80569 | 1.0696 | 1.3688 | 1.7027 | 2.0706 | 2.4716 | 2.9048 | 3.3694 | 3.8644 | 4.3888 | 4.9416 | 5.5217 | 6.128 | 6.7237 | 7.3085 | 7.8819 | 8.3188 | 8.7291 | 9.1135 | 9.4725 | 9.8063 | 10.1157 | 10.401 | 10.6628 | 10.9014 | 11.1175 | 11.3114 | 11.4837 | 11.6349 | 11.7654 | 11.8756 | 11.9662 | 12.0374 | 12.0899 | 12.1241 | 12.1404
16_RUS | 1_1_coking_coal | 1_1_coking_coal | 14_4_cement_ccs | 0 | 0 | [56 empty] | 16_RUS | d_ind_cem_ccs_1_1_coking_coal |  |  | 0 | 0 | 0 | 0 | 0 | 0 | 0 | 0 | 0 | 0 | 0 | 0 | 0 | 0 | 0 | 0 | 0 | 0 | 0 | 0 | 0 | 0 | 0 | 0 | 0 | 0 | 0 | 0 | 0 | 0 | 0 | 0 | 0 | 0 | 0 | 0 | 0 | 0 | 0 | 0 | 0 | 0 | 0 | 0 | 0 | 0 | 0 | 0 | 0 | 0 | 0 | 0 | 0 | 0
16_RUS | 1_5_lignite | 1_5_lignite | 14_4_cement_ccs | 0 | 0 | [56 empty] | 16_RUS | d_ind_cem_ccs_1_5_lignite |  |  | 0 | 0 | 0 | 0 | 0 | 0 | 0 | 0 | 0 | 0 | 0 | 0 | 0 | 0.00055224 | 0.0016464 | 0.0032813 | 0.0054485 | 0.0081406 | 0.01135 | 0.015066 | 0.019282 | 0.023986 | 0.029168 | 0.034816 | 0.040919 | 0.047464 | 0.054436 | 0.061824 | 0.069611 | 0.077783 | 0.086324 | 0.094716 | 0.10295 | 0.11103 | 0.11718 | 0.12297 | 0.12838 | 0.13344 | 0.13814 | 0.1425 | 0.14652 | 0.1502 | 0.15357 | 0.15661 | 0.15934 | 0.16177 | 0.1639 | 0.16574 | 0.16729 | 0.16856 | 0.16957 | 0.17031 | 0.17079 | 0.17102
16_RUS | 2_coal_products | 2_coal_products | 14_4_cement_ccs | 0 | 0 | [56 empty] | 16_RUS | d_ind_cem_ccs_2_coal_products |  |  | 0 | 0 | 0 | 0 | 0 | 0 | 0 | 0 | 0 | 0 | 0 | 0 | 0 | 0.004494 | 0.013398 | 0.026702 | 0.044339 | 0.066247 | 0.09236 | 0.12261 | 0.15691 | 0.19519 | 0.23736 | 0.28333 | 0.33299 | 0.38625 | 0.44299 | 0.50311 | 0.56648 | 0.63298 | 0.70249 | 0.77078 | 0.83781 | 0.90354 | 0.95362 | 1.0007 | 1.0447 | 1.0859 | 1.1242 | 1.1596 | 1.1923 | 1.2223 | 1.2497 | 1.2745 | 1.2967 | 1.3164 | 1.3338 | 1.3487 | 1.3614 | 1.3717 | 1.3799 | 1.3859 | 1.3898 | 1.3917
16_RUS | 6_1_crude_oil | 6_1_crude_oil | 14_4_cement_ccs | 0 | 0 | [56 empty] | 16_RUS | d_ind_cem_ccs_6_1_crude_oil |  |  | 0 | 0 | 0 | 0 | 0 | 0 | 0 | 0 | 0 | 0 | 0 | 0 | 0 | 1.6143e-05 | 4.8127e-05 | 9.5918e-05 | 0.00015927 | 0.00023797 | 0.00033177 | 0.00044042 | 0.00056365 | 0.00070116 | 0.00085264 | 0.0010177 | 0.0011961 | 0.0013874 | 0.0015913 | 0.0018072 | 0.0020349 | 0.0022737 | 0.0025234 | 0.0027687 | 0.0030095 | 0.0032456 | 0.0034255 | 0.0035945 | 0.0037528 | 0.0039006 | 0.0040381 | 0.0041655 | 0.0042829 | 0.0043907 | 0.004489 | 0.004578 | 0.0046578 | 0.0047288 | 0.004791 | 0.0048448 | 0.0048902 | 0.0049274 | 0.0049568 | 0.0049784 | 0.0049925 | 0.0049992
16_RUS | 6_x_ngls | 6_x_ngls | 14_4_cement_ccs | 0 | 0 | [56 empty] | 16_RUS | d_ind_cem_ccs_6_x_ngls |  |  | 0 | 0 | 0 | 0 | 0 | 0 | 0 | 0 | 0 | 0 | 0 | 0 | 0 | 0 | 0 | 0 | 0 | 0 | 0 | 0 | 0 | 0 | 0 | 0 | 0 | 0 | 0 | 0 | 0 | 0 | 0 | 0 | 0 | 0 | 0 | 0 | 0 | 0 | 0 | 0 | 0 | 0 | 0 | 0 | 0 | 0 | 0 | 0 | 0 | 0 | 0 | 0 | 0 | 0
16_RUS | 7_1_motor_gasoline | 7_1_mo_gasoline | 14_4_cement_ccs | 0 | 0 | [56 empty] | 16_RUS | d_ind_cem_ccs_7_1_mo_gasoline |  |  | 0 | 0 | 0 | 0 | 0 | 0 | 0 | 0 | 0 | 0 | 0 | 0 | 0 | 0 | 0 | 0 | 0 | 0 | 0 | 0 | 0 | 0 | 0 | 0 | 0 | 0 | 0 | 0 | 0 | 0 | 0 | 0 | 0 | 0 | 0 | 0 | 0 | 0 | 0 | 0 | 0 | 0 | 0 | 0 | 0 | 0 | 0 | 0 | 0 | 0 | 0 | 0 | 0 | 0
16_RUS | 7_2_aviation_gasoline | 7_2_avi_gasoline | 14_4_cement_ccs | 0 | 0 | [56 empty] | 16_RUS | d_ind_cem_ccs_7_2_avi_gasoline |  |  | 0 | 0 | 0 | 0 | 0 | 0 | 0 | 0 | 0 | 0 | 0 | 0 | 0 | 0 | 0 | 0 | 0 | 0 | 0 | 0 | 0 | 0 | 0 | 0 | 0 | 0 | 0 | 0 | 0 | 0 | 0 | 0 | 0 | 0 | 0 | 0 | 0 | 0 | 0 | 0 | 0 | 0 | 0 | 0 | 0 | 0 | 0 | 0 | 0 | 0 | 0 | 0 | 0 | 0
16_RUS | 7_3_naphtha | 7_3_naphtha | 14_4_cement_ccs | 0 | 0 | [56 empty] | 16_RUS | d_ind_cem_ccs_7_3_naphtha |  |  | 0 | 0 | 0 | 0 | 0 | 0 | 0 | 0 | 0 | 0 | 0 | 0 | 0 | 0 | 0 | 0 | 0 | 0 | 0 | 0 | 0 | 0 | 0 | 0 | 0 | 0 | 0 | 0 | 0 | 0 | 0 | 0 | 0 | 0 | 0 | 0 | 0 | 0 | 0 | 0 | 0 | 0 | 0 | 0 | 0 | 0 | 0 | 0 | 0 | 0 | 0 | 0 | 0 | 0
16_RUS | 7_x_jet_fuel | 7_x_jet_fuel | 14_4_cement_ccs | 0 | 0 | [56 empty] | 16_RUS | d_ind_cem_ccs_7_x_jet_fuel |  |  | 0 | 0 | 0 | 0 | 0 | 0 | 0 | 0 | 0 | 0 | 0 | 0 | 0 | 0 | 0 | 0 | 0 | 0 | 0 | 0 | 0 | 0 | 0 | 0 | 0 | 0 | 0 | 0 | 0 | 0 | 0 | 0 | 0 | 0 | 0 | 0 | 0 | 0 | 0 | 0 | 0 | 0 | 0 | 0 | 0 | 0 | 0 | 0 | 0 | 0 | 0 | 0 | 0 | 0
16_RUS | 7_6_kerosene | 7_6_kerosene | 14_4_cement_ccs | 0 | 0 | [56 empty] | 16_RUS | d_ind_cem_ccs_7_6_kerosene |  |  | 0 | 0 | 0 | 0 | 0 | 0 | 0 | 0 | 0 | 0 | 0 | 0 | 0 | 0 | 0 | 0 | 0 | 0 | 0 | 0 | 0 | 0 | 0 | 0 | 0 | 0 | 0 | 0 | 0 | 0 | 0 | 0 | 0 | 0 | 0 | 0 | 0 | 0 | 0 | 0 | 0 | 0 | 0 | 0 | 0 | 0 | 0 | 0 | 0 | 0 | 0 | 0 | 0 | 0
16_RUS | 7_7_gas_diesel_oil | 7_7_gas_diesel_oil | 14_4_cement_ccs | 0 | 0 | [56 empty] | 16_RUS | d_ind_cem_ccs_7_7_gas_diesel_oil |  |  | 0 | 0 | 0 | 0 | 0 | 0 | 0 | 0 | 0 | 0 | 0 | 0 | 0 | 0.015928 | 0.047488 | 0.094644 | 0.15715 | 0.23481 | 0.32736 | 0.43457 | 0.55616 | 0.69185 | 0.84131 | 1.0042 | 1.1803 | 1.369 | 1.5701 | 1.7832 | 2.0078 | 2.2435 | 2.4899 | 2.7319 | 2.9695 | 3.2025 | 3.38 | 3.5468 | 3.7029 | 3.8488 | 3.9844 | 4.1101 | 4.2261 | 4.3324 | 4.4294 | 4.5172 | 4.596 | 4.666 | 4.7274 | 4.7804 | 4.8252 | 4.862 | 4.891 | 4.9123 | 4.9262 | 4.9328
16_RUS | 7_8_fuel_oil | 7_8_fuel_oil | 14_4_cement_ccs | 0 | 0 | [56 empty] | 16_RUS | d_ind_cem_ccs_7_8_fuel_oil |  |  | 0 | 0 | 0 | 0 | 0 | 0 | 0 | 0 | 0 | 0 | 0 | 0 | 0 | 0.00083519 | 0.00249 | 0.0049626 | 0.0082402 | 0.012312 | 0.017165 | 0.022786 | 0.029162 | 0.036276 | 0.044113 | 0.052656 | 0.061885 | 0.071783 | 0.082329 | 0.093501 | 0.10528 | 0.11764 | 0.13055 | 0.14325 | 0.1557 | 0.16792 | 0.17723 | 0.18597 | 0.19416 | 0.20181 | 0.20892 | 0.21551 | 0.22159 | 0.22717 | 0.23225 | 0.23685 | 0.24099 | 0.24466 | 0.24788 | 0.25066 | 0.253 | 0.25493 | 0.25645 | 0.25757 | 0.2583 | 0.25865
16_RUS | 7_9_lpg | 7_9_lpg | 14_4_cement_ccs | 0 | 0 | [56 empty] | 16_RUS | d_ind_cem_ccs_7_9_lpg |  |  | 0 | 0 | 0 | 0 | 0 | 0 | 0 | 0 | 0 | 0 | 0 | 0 | 0 | 0.0011549 | 0.0034431 | 0.0068621 | 0.011394 | 0.017024 | 0.023735 | 0.031508 | 0.040324 | 0.050162 | 0.060999 | 0.072811 | 0.085574 | 0.09926 | 0.11384 | 0.12929 | 0.14558 | 0.16267 | 0.18053 | 0.19808 | 0.2153 | 0.2322 | 0.24507 | 0.25716 | 0.26848 | 0.27905 | 0.28889 | 0.298 | 0.30641 | 0.31412 | 0.32115 | 0.32752 | 0.33323 | 0.3383 | 0.34276 | 0.3466 | 0.34985 | 0.35252 | 0.35462 | 0.35616 | 0.35717 | 0.35765
16_RUS | 7_10_refinery_gas_not_liquefied | 7_10_refi_gas_notliq | 14_4_cement_ccs | 0 | 0 | [56 empty] | 16_RUS | d_ind_cem_ccs_7_10_refi_gas_notliq |  |  | 0 | 0 | 0 | 0 | 0 | 0 | 0 | 0 | 0 | 0 | 0 | 0 | 0 | 0 | 0 | 0 | 0 | 0 | 0 | 0 | 0 | 0 | 0 | 0 | 0 | 0 | 0 | 0 | 0 | 0 | 0 | 0 | 0 | 0 | 0 | 0 | 0 | 0 | 0 | 0 | 0 | 0 | 0 | 0 | 0 | 0 | 0 | 0 | 0 | 0 | 0 | 0 | 0 | 0
16_RUS | 7_11_ethane | 7_11_ethane | 14_4_cement_ccs | 0 | 0 | [56 empty] | 16_RUS | d_ind_cem_ccs_7_11_ethane |  |  | 0 | 0 | 0 | 0 | 0 | 0 | 0 | 0 | 0 | 0 | 0 | 0 | 0 | 0 | 0 | 0 | 0 | 0 | 0 | 0 | 0 | 0 | 0 | 0 | 0 | 0 | 0 | 0 | 0 | 0 | 0 | 0 | 0 | 0 | 0 | 0 | 0 | 0 | 0 | 0 | 0 | 0 | 0 | 0 | 0 | 0 | 0 | 0 | 0 | 0 | 0 | 0 | 0 | 0
16_RUS | 7_x_other_petroleum_products | 7_x_other_petrol_prod | 14_4_cement_ccs | 0 | 0 | [56 empty] | 16_RUS | d_ind_cem_ccs_7_x_other_petrol_prod |  |  | 0 | 0 | 0 | 0 | 0 | 0 | 0 | 0 | 0 | 0 | 0 | 0 | 0 | 0 | 0 | 0 | 0 | 0 | 0 | 0 | 0 | 0 | 0 | 0 | 0 | 0 | 0 | 0 | 0 | 0 | 0 | 0 | 0 | 0 | 0 | 0 | 0 | 0 | 0 | 0 | 0 | 0 | 0 | 0 | 0 | 0 | 0 | 0 | 0 | 0 | 0 | 0 | 0 | 0
16_RUS | 8_1_natural_gas | 8_1_natural_gas | 14_4_cement_ccs | 0 | 0 | [56 empty] | 16_RUS | d_ind_cem_ccs_8_1_natural_gas |  |  | 0 | 0 | 0 | 0 | 0 | 0 | 0 | 0 | 0 | 0 | 0 | 0 | 0 | 0.45637 | 1.3606 | 2.7117 | 4.5027 | 6.7275 | 9.3794 | 12.4511 | 15.9349 | 19.8225 | 24.1049 | 28.7727 | 33.8161 | 39.2245 | 44.987 | 51.092 | 57.5275 | 64.2809 | 71.339 | 78.2743 | 85.0819 | 91.757 | 96.8425 | 101.6199 | 106.095 | 110.2732 | 114.1602 | 117.7617 | 121.0831 | 124.1303 | 126.9087 | 129.424 | 131.6818 | 133.6877 | 135.4473 | 136.9662 | 138.2499 | 139.3038 | 140.1336 | 140.7445 | 141.1422 | 141.3318
16_RUS | 15_1_fuelwood_and_woodwaste | 15_1_fwood_wwaste | 14_4_cement_ccs | 0 | 0 | [56 empty] | 16_RUS | d_ind_cem_ccs_15_1_fwood_wwaste |  |  | 0 | 0 | 0 | 0 | 0 | 0 | 0 | 0 | 0 | 0 | 0 | 0 | 0 | 0 | 0 | 0 | 0 | 0 | 0 | 0 | 0 | 0 | 0 | 0 | 0 | 0 | 0 | 0 | 0 | 0 | 0 | 0 | 0 | 0 | 0 | 0 | 0 | 0 | 0 | 0 | 0 | 0 | 0 | 0 | 0 | 0 | 0 | 0 | 0 | 0 | 0 | 0 | 0 | 0
16_RUS | 15_2_bagasse | 15_2_bagasse | 14_4_cement_ccs | 0 | 0 | [56 empty] | 16_RUS | d_ind_cem_ccs_15_2_bagasse |  |  | 0 | 0 | 0 | 0 | 0 | 0 | 0 | 0 | 0 | 0 | 0 | 0 | 0 | 0 | 0 | 0 | 0 | 0 | 0 | 0 | 0 | 0 | 0 | 0 | 0 | 0 | 0 | 0 | 0 | 0 | 0 | 0 | 0 | 0 | 0 | 0 | 0 | 0 | 0 | 0 | 0 | 0 | 0 | 0 | 0 | 0 | 0 | 0 | 0 | 0 | 0 | 0 | 0 | 0
16_RUS | 15_3_charcoal | 15_3_charcoal | 14_4_cement_ccs | 0 | 0 | [56 empty] | 16_RUS | d_ind_cem_ccs_15_3_charcoal |  |  | 0 | 0 | 0 | 0 | 0 | 0 | 0 | 0 | 0 | 0 | 0 | 0 | 0 | 0 | 0 | 0 | 0 | 0 | 0 | 0 | 0 | 0 | 0 | 0 | 0 | 0 | 0 | 0 | 0 | 0 | 0 | 0 | 0 | 0 | 0 | 0 | 0 | 0 | 0 | 0 | 0 | 0 | 0 | 0 | 0 | 0 | 0 | 0 | 0 | 0 | 0 | 0 | 0 | 0
16_RUS | 15_4_black_liquor | 15_4_black_liquor | 14_4_cement_ccs | 0 | 0 | [56 empty] | 16_RUS | d_ind_cem_ccs_15_4_black_liquor |  |  | 0 | 0 | 0 | 0 | 0 | 0 | 0 | 0 | 0 | 0 | 0 | 0 | 0 | 0 | 0 | 0 | 0 | 0 | 0 | 0 | 0 | 0 | 0 | 0 | 0 | 0 | 0 | 0 | 0 | 0 | 0 | 0 | 0 | 0 | 0 | 0 | 0 | 0 | 0 | 0 | 0 | 0 | 0 | 0 | 0 | 0 | 0 | 0 | 0 | 0 | 0 | 0 | 0 | 0
16_RUS | 15_5_other_biomass | 15_5_other_biomass | 14_4_cement_ccs | 0 | 0 | [56 empty] | 16_RUS | d_ind_cem_ccs_15_5_other_biomass |  |  | 0 | 0 | 0 | 0 | 0 | 0 | 0 | 0 | 0 | 0 | 0 | 0 | 0 | 1.7001e-05 | 5.0685e-05 | 0.00010102 | 0.00016774 | 0.00025061 | 0.0003494 | 0.00046383 | 0.00059361 | 0.00073843 | 0.00089796 | 0.0010718 | 0.0012597 | 0.0014612 | 0.0016759 | 0.0019033 | 0.002143 | 0.0023946 | 0.0026575 | 0.0029159 | 0.0031695 | 0.0034181 | 0.0036076 | 0.0037856 | 0.0039523 | 0.0041079 | 0.0042527 | 0.0043869 | 0.0045106 | 0.0046241 | 0.0047276 | 0.0048213 | 0.0049054 | 0.0049802 | 0.0050457 | 0.0051023 | 0.0051501 | 0.0051894 | 0.0052203 | 0.005243 | 0.0052578 | 0.0052649
16_RUS | 16_1_biogas | 16_1_biogas | 14_4_cement_ccs | 0 | 0 | [56 empty] | 16_RUS | d_ind_cem_ccs_16_1_biogas |  |  | 0 | 0 | 0 | 0 | 0 | 0 | 0 | 0 | 0 | 0 | 0 | 0 | 0 | 0 | 0 | 0 | 0 | 0 | 0 | 0 | 0 | 0 | 0 | 0 | 0 | 0 | 0 | 0 | 0 | 0 | 0 | 0 | 0 | 0 | 0 | 0 | 0 | 0 | 0 | 0 | 0 | 0 | 0 | 0 | 0 | 0 | 0 | 0 | 0 | 0 | 0 | 0 | 0 | 0
16_RUS | 16_2_industrial_waste | 16_2_industrial_waste | 14_4_cement_ccs | 0 | 0 | [56 empty] | 16_RUS | d_ind_cem_ccs_16_2_industrial_waste |  |  | 0 | 0 | 0 | 0 | 0 | 0 | 0 | 0 | 0 | 0 | 0 | 0 | 0 | 0.0018846 | 0.0056186 | 0.011198 | 0.018594 | 0.027781 | 0.038732 | 0.051417 | 0.065803 | 0.081856 | 0.09954 | 0.11882 | 0.13964 | 0.16198 | 0.18577 | 0.21098 | 0.23756 | 0.26545 | 0.29459 | 0.32323 | 0.35134 | 0.37891 | 0.39991 | 0.41964 | 0.43812 | 0.45537 | 0.47142 | 0.48629 | 0.50001 | 0.51259 | 0.52406 | 0.53445 | 0.54378 | 0.55206 | 0.55933 | 0.5656 | 0.5709 | 0.57525 | 0.57868 | 0.5812 | 0.58284 | 0.58362
16_RUS | 16_3_municipal_solid_waste_renewable | 16_3_msw_ren | 14_4_cement_ccs | 0 | 0 | [56 empty] | 16_RUS | d_ind_cem_ccs_16_3_msw_ren |  |  | 0 | 0 | 0 | 0 | 0 | 0 | 0 | 0 | 0 | 0 | 0 | 0 | 0 | 0 | 0 | 0 | 0 | 0 | 0 | 0 | 0 | 0 | 0 | 0 | 0 | 0 | 0 | 0 | 0 | 0 | 0 | 0 | 0 | 0 | 0 | 0 | 0 | 0 | 0 | 0 | 0 | 0 | 0 | 0 | 0 | 0 | 0 | 0 | 0 | 0 | 0 | 0 | 0 | 0
16_RUS | 16_4_municipal_solid_waste_nonrenewable | 16_4_msw_nonr | 14_4_cement_ccs | 0 | 0 | [56 empty] | 16_RUS | d_ind_cem_ccs_16_4_msw_nonr |  |  | 0 | 0 | 0 | 0 | 0 | 0 | 0 | 0 | 0 | 0 | 0 | 0 | 0 | 0 | 0 | 0 | 0 | 0 | 0 | 0 | 0 | 0 | 0 | 0 | 0 | 0 | 0 | 0 | 0 | 0 | 0 | 0 | 0 | 0 | 0 | 0 | 0 | 0 | 0 | 0 | 0 | 0 | 0 | 0 | 0 | 0 | 0 | 0 | 0 | 0 | 0 | 0 | 0 | 0
16_RUS | 16_5_biogasoline | 16_5_biogasoline | 14_4_cement_ccs | 0 | 0 | [56 empty] | 16_RUS | d_ind_cem_ccs_16_5_biogasoline |  |  | 0 | 0 | 0 | 0 | 0 | 0 | 0 | 0 | 0 | 0 | 0 | 0 | 0 | 0 | 0 | 0 | 0 | 0 | 0 | 0 | 0 | 0 | 0 | 0 | 0 | 0 | 0 | 0 | 0 | 0 | 0 | 0 | 0 | 0 | 0 | 0 | 0 | 0 | 0 | 0 | 0 | 0 | 0 | 0 | 0 | 0 | 0 | 0 | 0 | 0 | 0 | 0 | 0 | 0
16_RUS | 16_6_biodiesel | 16_6_biodiesel | 14_4_cement_ccs | 0 | 0 | [56 empty] | 16_RUS | d_ind_cem_ccs_16_6_biodiesel |  |  | 0 | 0 | 0 | 0 | 0 | 0 | 0 | 0 | 0 | 0 | 0 | 0 | 0 | 0 | 0 | 0 | 0 | 0 | 0 | 0 | 0 | 0 | 0 | 0 | 0 | 0 | 0 | 0 | 0 | 0 | 0 | 0 | 0 | 0 | 0 | 0 | 0 | 0 | 0 | 0 | 0 | 0 | 0 | 0 | 0 | 0 | 0 | 0 | 0 | 0 | 0 | 0 | 0 | 0
16_RUS | 16_8_other_liquid_biofuels | 16_8_oth_liquid_biofuel | 14_4_cement_ccs | 0 | 0 | [56 empty] | 16_RUS | d_ind_cem_ccs_16_8_oth_liquid_biofuel |  |  | 0 | 0 | 0 | 0 | 0 | 0 | 0 | 0 | 0 | 0 | 0 | 0 | 0 | 0 | 0 | 0 | 0 | 0 | 0 | 0 | 0 | 0 | 0 | 0 | 0 | 0 | 0 | 0 | 0 | 0 | 0 | 0 | 0 | 0 | 0 | 0 | 0 | 0 | 0 | 0 | 0 | 0 | 0 | 0 | 0 | 0 | 0 | 0 | 0 | 0 | 0 | 0 | 0 | 0
16_RUS | 17_electricity | 17_electricity | 14_4_cement_ccs | 0 | 0 | [56 empty] | 16_RUS | d_ind_cem_ccs_17_electricity |  |  | 0 | 0 | 0 | 0 | 0 | 0 | 0 | 0 | 0 | 0 | 0 | 0 | 0 | 0.15444 | 0.46468 | 0.93483 | 1.5672 | 2.3645 | 3.3296 | 4.4652 | 5.7743 | 7.2596 | 8.9241 | 10.7708 | 12.8025 | 15.0223 | 17.4333 | 20.0386 | 22.8414 | 25.8449 | 29.0524 | 32.2965 | 35.5774 | 38.8958 | 41.6278 | 44.3079 | 46.9371 | 49.5164 | 52.0466 | 54.5287 | 56.9637 | 59.3524 | 61.696 | 63.9952 | 66.2511 | 68.4646 | 70.6366 | 72.7681 | 74.8599 | 76.9131 | 78.9286 | 80.9072 | 82.8499 | 84.7575
16_RUS | 18_heat | 18_heat | 14_4_cement_ccs | 0 | 0 | [56 empty] | 16_RUS | d_ind_cem_ccs_18_heat |  |  | 0 | 0 | 0 | 0 | 0 | 0 | 0 | 0 | 0 | 0 | 0 | 0 | 0 | 0.11225 | 0.33465 | 0.66696 | 1.1075 | 1.6547 | 2.3069 | 3.0624 | 3.9193 | 4.8755 | 5.9287 | 7.0768 | 8.3173 | 9.6475 | 11.0648 | 12.5664 | 14.1492 | 15.8103 | 17.5463 | 19.252 | 20.9264 | 22.5682 | 23.819 | 24.994 | 26.0947 | 27.1224 | 28.0784 | 28.9642 | 29.7811 | 30.5306 | 31.214 | 31.8326 | 32.3879 | 32.8813 | 33.3141 | 33.6877 | 34.0034 | 34.2626 | 34.4667 | 34.617 | 34.7148 | 34.7614
CCS electricity calculation
[62 empty] | 01_AUS | Electricity for cement not including CCS |  |  | 0 | 0 | 0 | 0 | 0 | 0 | 0 | 0 | 0 | 0 | 0 | 0 | 0 | 0.07684 | 0.22908 | 0.45657 | 0.75812 | 1.1327 | 1.5792 | 2.0964 | 2.683 | 3.3375 | 4.0585 | 4.8444 | 5.6936 | 6.6042 | 7.5744 | 8.6023 | 9.6859 | 10.8229 | 12.0113 | 13.179 | 14.3252 | 15.4491 | 16.3053 | 17.1097 | 17.8631 | 18.5666 | 19.2211 | 19.8275 | 20.3867 | 20.8997 | 21.3675 | 21.791 | 22.1712 | 22.5089 | 22.8052 | 23.0609 | 23.277 | 23.4545 | 23.5942 | 23.6971 | 23.764 | 23.7959
[62 empty] | 01_AUS | Cement production using CCS |  |  | 0 | 0 | 0 | 0 | 0 | 0 | 0 | 0 | 0 | 0 | 0 | 0 | 0 | 86.2229 | 261.7727 | 531.3986 | 898.9494 | 1368.6504 | 1944.8522 | 2632.0333 | 3434.8035 | 4357.907 | 5406.2257 | 6584.7829 | 7898.7464 | 9353.4322 | 10954.3081 | 12706.9973 | 14617.2826 | 16691.1096 | 18934.5911 | 21241.6215 | 23613.6026 | 26051.9637 | 28136.1208 | 30220.2779 | 32304.435 | 34388.5921 | 36472.7492 | 38556.9063 | 40641.0634 | 42725.2205 | 44809.3776 | 46893.5347 | 48977.6918 | 51061.8489 | 53146.006 | 55230.1631 | 57314.3202 | 59398.4773 | 61482.6344 | 63566.7915 | 65650.9486 | 67735.1057
[62 empty] | 01_AUS | Electricity for CCS operation |  |  | 0 | 0 | 0 | 0 | 0 | 0 | 0 | 0 | 0 | 0 | 0 | 0 | 0 | 0.077601 | 0.2356 | 0.47826 | 0.80905 | 1.2318 | 1.7504 | 2.3688 | 3.0913 | 3.9221 | 4.8656 | 5.9263 | 7.1089 | 8.4181 | 9.8589 | 11.4363 | 13.1556 | 15.022 | 17.0411 | 19.1175 | 21.2522 | 23.4468 | 25.3225 | 27.1983 | 29.074 | 30.9497 | 32.8255 | 34.7012 | 36.577 | 38.4527 | 40.3284 | 42.2042 | 44.0799 | 45.9557 | 47.8314 | 49.7071 | 51.5829 | 53.4586 | 55.3344 | 57.2101 | 59.0859 | 60.9616
[62 empty] | 01_AUS | Electricity for cement includung CCS |  |  | 0 | 0 | 0 | 0 | 0 | 0 | 0 | 0 | 0 | 0 | 0 | 0 | 0 | 0.15444 | 0.46468 | 0.93483 | 1.5672 | 2.3645 | 3.3296 | 4.4652 | 5.7743 | 7.2596 | 8.9241 | 10.7708 | 12.8025 | 15.0223 | 17.4333 | 20.0386 | 22.8414 | 25.8449 | 29.0524 | 32.2965 | 35.5774 | 38.8958 | 41.6278 | 44.3079 | 46.9371 | 49.5164 | 52.0466 | 54.5287 | 56.9637 | 59.3524 | 61.696 | 63.9952 | 66.2511 | 68.4646 | 70.6366 | 72.7681 | 74.8599 | 76.9131 | 78.9286 | 80.9072 | 82.8499 | 84.7575

## 17_SIN
Cement CCS addition and fuel switching calculation
Improvement in energy efficiency also captures lower clinker to cement ratio |  |  |  |  | 17_SIN 2018 | value |  | CCS assumptions | value |  | 30 | years
[5 empty] | 0.0025 | EnergyEff_improv |  | 91239.1325 | Coal tCO2/PJ |  | 0.0025 | clinker to cement per annum
[5 empty] | 40 | plant life years |  | 52546.0973 | Gas tCO2/PJ |  | 7.5% | Over 30 years
[5 empty] | 0 | existing thermal eff |  | 60189.166 | Oil tCO2/PJ
[5 empty] | 3.15 | new plant thermal eff |  | 4.1868e-05 | toe to PJ
[5 empty] | 2.9 | BAT thermal eff |  | 0.8 | CCS capture rate
[5 empty] | #DIV/0! | new to existing p.a. |  | 250 | kWh per tonne cement
[5 empty] | #DIV/0! | BAT to existing p.a. |  | 3.6e-09 | kWh to PJ
[5 empty] | #DIV/0! | cement to nmm |  | 0 | additional thermal
[13 empty] | Efficiency starts in 2020 | [48 empty] | PASTE into OSeMOSYS input sheet
NON METALLIC MINERALS ENERGY CONSUMPTION, PETAJOULES, 2018 | [5 empty] | MATCH |  |  | EI | Energy intensity in years 2019 and on, assuming 2018 baseline and improvement shown in input cells above | [51 empty] | OSeMOSYS labels |  | Intentionally blank |  | Energy use
economy | fuel_code | short_fuel_code | item_code_new | 2017 | 2018 | economy | industry | total_production | energy_intensity_2018 | 2019 | 2020 | 2021 | 2022 | 2023 | 2024 | 2025 | 2026 | 2027 | 2028 | 2029 | 2030 | 2031 | 2032 | 2033 | 2034 | 2035 | 2036 | 2037 | 2038 | 2039 | 2040 | 2041 | 2042 | 2043 | 2044 | 2045 | 2046 | 2047 | 2048 | 2049 | 2050 | 2051 | 2052 | 2053 | 2054 | 2055 | 2056 | 2057 | 2058 | 2059 | 2060 | 2061 | 2062 | 2063 | 2064 | 2065 | 2066 | 2067 | 2068 | 2069 | 2070 | REGION | FUEL |  |  | 2017 | 2018 | 2019 | 2020 | 2021 | 2022 | 2023 | 2024 | 2025 | 2026 | 2027 | 2028 | 2029 | 2030 | 2031 | 2032 | 2033 | 2034 | 2035 | 2036 | 2037 | 2038 | 2039 | 2040 | 2041 | 2042 | 2043 | 2044 | 2045 | 2046 | 2047 | 2048 | 2049 | 2050 | 2051 | 2052 | 2053 | 2054 | 2055 | 2056 | 2057 | 2058 | 2059 | 2060 | 2061 | 2062 | 2063 | 2064 | 2065 | 2066 | 2067 | 2068 | 2069 | 2070
17_SIN | 1_x_coal_thermal | 1_x_coal_thermal | 14_4_nonmetallic_mineral_products | 0 | 0 | 257 | 6 | 0 | 0 | 0 | 0 | 0 | 0 | 0 | 0 | 0 | 0 | 0 | 0 | 0 | 0 | 0 | 0 | 0 | 0 | 0 | 0 | 0 | 0 | 0 | 0 | 0 | 0 | 0 | 0 | 0 | 0 | 0 | 0 | 0 | 0 | 0 | 0 | 0 | 0 | 0 | 0 | 0 | 0 | 0 | 0 | 0 | 0 | 0 | 0 | 0 | 0 | 0 | 0 | 0 | 0 | 17_SIN | d_ind_cem_1_x_coal_thermal |  |  | 0 | 0 | 0 | 0 | 0 | 0 | 0 | 0 | 0 | 0 | 0 | 0 | 0 | 0 | 0 | 0 | 0 | 0 | 0 | 0 | 0 | 0 | 0 | 0 | 0 | 0 | 0 | 0 | 0 | 0 | 0 | 0 | 0 | 0 | 0 | 0 | 0 | 0 | 0 | 0 | 0 | 0 | 0 | 0 | 0 | 0 | 0 | 0 | 0 | 0 | 0 | 0 | 0 | 0
17_SIN | 1_1_coking_coal | 1_1_coking_coal | 14_4_nonmetallic_mineral_products | 0 | 0 | 257 | 6 | 0 | 0 | 0 | 0 | 0 | 0 | 0 | 0 | 0 | 0 | 0 | 0 | 0 | 0 | 0 | 0 | 0 | 0 | 0 | 0 | 0 | 0 | 0 | 0 | 0 | 0 | 0 | 0 | 0 | 0 | 0 | 0 | 0 | 0 | 0 | 0 | 0 | 0 | 0 | 0 | 0 | 0 | 0 | 0 | 0 | 0 | 0 | 0 | 0 | 0 | 0 | 0 | 0 | 0 | 17_SIN | d_ind_cem_1_1_coking_coal |  |  | 0 | 0 | 0 | 0 | 0 | 0 | 0 | 0 | 0 | 0 | 0 | 0 | 0 | 0 | 0 | 0 | 0 | 0 | 0 | 0 | 0 | 0 | 0 | 0 | 0 | 0 | 0 | 0 | 0 | 0 | 0 | 0 | 0 | 0 | 0 | 0 | 0 | 0 | 0 | 0 | 0 | 0 | 0 | 0 | 0 | 0 | 0 | 0 | 0 | 0 | 0 | 0 | 0 | 0
17_SIN | 1_5_lignite | 1_5_lignite | 14_4_nonmetallic_mineral_products | 0 | 0 | 257 | 6 | 0 | 0 | 0 | 0 | 0 | 0 | 0 | 0 | 0 | 0 | 0 | 0 | 0 | 0 | 0 | 0 | 0 | 0 | 0 | 0 | 0 | 0 | 0 | 0 | 0 | 0 | 0 | 0 | 0 | 0 | 0 | 0 | 0 | 0 | 0 | 0 | 0 | 0 | 0 | 0 | 0 | 0 | 0 | 0 | 0 | 0 | 0 | 0 | 0 | 0 | 0 | 0 | 0 | 0 | 17_SIN | d_ind_cem_1_5_lignite |  |  | 0 | 0 | 0 | 0 | 0 | 0 | 0 | 0 | 0 | 0 | 0 | 0 | 0 | 0 | 0 | 0 | 0 | 0 | 0 | 0 | 0 | 0 | 0 | 0 | 0 | 0 | 0 | 0 | 0 | 0 | 0 | 0 | 0 | 0 | 0 | 0 | 0 | 0 | 0 | 0 | 0 | 0 | 0 | 0 | 0 | 0 | 0 | 0 | 0 | 0 | 0 | 0 | 0 | 0
17_SIN | 2_coal_products | 2_coal_products | 14_4_nonmetallic_mineral_products | 0 | 0 | 257 | 6 | 0 | 0 | 0 | 0 | 0 | 0 | 0 | 0 | 0 | 0 | 0 | 0 | 0 | 0 | 0 | 0 | 0 | 0 | 0 | 0 | 0 | 0 | 0 | 0 | 0 | 0 | 0 | 0 | 0 | 0 | 0 | 0 | 0 | 0 | 0 | 0 | 0 | 0 | 0 | 0 | 0 | 0 | 0 | 0 | 0 | 0 | 0 | 0 | 0 | 0 | 0 | 0 | 0 | 0 | 17_SIN | d_ind_cem_2_coal_products |  |  | 0 | 0 | 0 | 0 | 0 | 0 | 0 | 0 | 0 | 0 | 0 | 0 | 0 | 0 | 0 | 0 | 0 | 0 | 0 | 0 | 0 | 0 | 0 | 0 | 0 | 0 | 0 | 0 | 0 | 0 | 0 | 0 | 0 | 0 | 0 | 0 | 0 | 0 | 0 | 0 | 0 | 0 | 0 | 0 | 0 | 0 | 0 | 0 | 0 | 0 | 0 | 0 | 0 | 0
17_SIN | 6_1_crude_oil | 6_1_crude_oil | 14_4_nonmetallic_mineral_products | 0 | 0 | 257 | 6 | 0 | 0 | 0 | 0 | 0 | 0 | 0 | 0 | 0 | 0 | 0 | 0 | 0 | 0 | 0 | 0 | 0 | 0 | 0 | 0 | 0 | 0 | 0 | 0 | 0 | 0 | 0 | 0 | 0 | 0 | 0 | 0 | 0 | 0 | 0 | 0 | 0 | 0 | 0 | 0 | 0 | 0 | 0 | 0 | 0 | 0 | 0 | 0 | 0 | 0 | 0 | 0 | 0 | 0 | 17_SIN | d_ind_cem_6_1_crude_oil |  |  | 0 | 0 | 0 | 0 | 0 | 0 | 0 | 0 | 0 | 0 | 0 | 0 | 0 | 0 | 0 | 0 | 0 | 0 | 0 | 0 | 0 | 0 | 0 | 0 | 0 | 0 | 0 | 0 | 0 | 0 | 0 | 0 | 0 | 0 | 0 | 0 | 0 | 0 | 0 | 0 | 0 | 0 | 0 | 0 | 0 | 0 | 0 | 0 | 0 | 0 | 0 | 0 | 0 | 0
17_SIN | 6_x_ngls | 6_x_ngls | 14_4_nonmetallic_mineral_products | 0 | 0 | 257 | 6 | 0 | 0 | 0 | 0 | 0 | 0 | 0 | 0 | 0 | 0 | 0 | 0 | 0 | 0 | 0 | 0 | 0 | 0 | 0 | 0 | 0 | 0 | 0 | 0 | 0 | 0 | 0 | 0 | 0 | 0 | 0 | 0 | 0 | 0 | 0 | 0 | 0 | 0 | 0 | 0 | 0 | 0 | 0 | 0 | 0 | 0 | 0 | 0 | 0 | 0 | 0 | 0 | 0 | 0 | 17_SIN | d_ind_cem_6_x_ngls |  |  | 0 | 0 | 0 | 0 | 0 | 0 | 0 | 0 | 0 | 0 | 0 | 0 | 0 | 0 | 0 | 0 | 0 | 0 | 0 | 0 | 0 | 0 | 0 | 0 | 0 | 0 | 0 | 0 | 0 | 0 | 0 | 0 | 0 | 0 | 0 | 0 | 0 | 0 | 0 | 0 | 0 | 0 | 0 | 0 | 0 | 0 | 0 | 0 | 0 | 0 | 0 | 0 | 0 | 0
17_SIN | 7_1_motor_gasoline | 7_1_mo_gasoline | 14_4_nonmetallic_mineral_products | 0 | 0 | 257 | 6 | 0 | 0 | 0 | 0 | 0 | 0 | 0 | 0 | 0 | 0 | 0 | 0 | 0 | 0 | 0 | 0 | 0 | 0 | 0 | 0 | 0 | 0 | 0 | 0 | 0 | 0 | 0 | 0 | 0 | 0 | 0 | 0 | 0 | 0 | 0 | 0 | 0 | 0 | 0 | 0 | 0 | 0 | 0 | 0 | 0 | 0 | 0 | 0 | 0 | 0 | 0 | 0 | 0 | 0 | 17_SIN | d_ind_cem_7_1_mo_gasoline |  |  | 0 | 0 | 0 | 0 | 0 | 0 | 0 | 0 | 0 | 0 | 0 | 0 | 0 | 0 | 0 | 0 | 0 | 0 | 0 | 0 | 0 | 0 | 0 | 0 | 0 | 0 | 0 | 0 | 0 | 0 | 0 | 0 | 0 | 0 | 0 | 0 | 0 | 0 | 0 | 0 | 0 | 0 | 0 | 0 | 0 | 0 | 0 | 0 | 0 | 0 | 0 | 0 | 0 | 0
17_SIN | 7_2_aviation_gasoline | 7_2_avi_gasoline | 14_4_nonmetallic_mineral_products | 0 | 0 | 257 | 6 | 0 | 0 | 0 | 0 | 0 | 0 | 0 | 0 | 0 | 0 | 0 | 0 | 0 | 0 | 0 | 0 | 0 | 0 | 0 | 0 | 0 | 0 | 0 | 0 | 0 | 0 | 0 | 0 | 0 | 0 | 0 | 0 | 0 | 0 | 0 | 0 | 0 | 0 | 0 | 0 | 0 | 0 | 0 | 0 | 0 | 0 | 0 | 0 | 0 | 0 | 0 | 0 | 0 | 0 | 17_SIN | d_ind_cem_7_2_avi_gasoline |  |  | 0 | 0 | 0 | 0 | 0 | 0 | 0 | 0 | 0 | 0 | 0 | 0 | 0 | 0 | 0 | 0 | 0 | 0 | 0 | 0 | 0 | 0 | 0 | 0 | 0 | 0 | 0 | 0 | 0 | 0 | 0 | 0 | 0 | 0 | 0 | 0 | 0 | 0 | 0 | 0 | 0 | 0 | 0 | 0 | 0 | 0 | 0 | 0 | 0 | 0 | 0 | 0 | 0 | 0
17_SIN | 7_3_naphtha | 7_3_naphtha | 14_4_nonmetallic_mineral_products | 0 | 0 | 257 | 6 | 0 | 0 | 0 | 0 | 0 | 0 | 0 | 0 | 0 | 0 | 0 | 0 | 0 | 0 | 0 | 0 | 0 | 0 | 0 | 0 | 0 | 0 | 0 | 0 | 0 | 0 | 0 | 0 | 0 | 0 | 0 | 0 | 0 | 0 | 0 | 0 | 0 | 0 | 0 | 0 | 0 | 0 | 0 | 0 | 0 | 0 | 0 | 0 | 0 | 0 | 0 | 0 | 0 | 0 | 17_SIN | d_ind_cem_7_3_naphtha |  |  | 0 | 0 | 0 | 0 | 0 | 0 | 0 | 0 | 0 | 0 | 0 | 0 | 0 | 0 | 0 | 0 | 0 | 0 | 0 | 0 | 0 | 0 | 0 | 0 | 0 | 0 | 0 | 0 | 0 | 0 | 0 | 0 | 0 | 0 | 0 | 0 | 0 | 0 | 0 | 0 | 0 | 0 | 0 | 0 | 0 | 0 | 0 | 0 | 0 | 0 | 0 | 0 | 0 | 0
17_SIN | 7_x_jet_fuel | 7_x_jet_fuel | 14_4_nonmetallic_mineral_products | 0 | 0 | 257 | 6 | 0 | 0 | 0 | 0 | 0 | 0 | 0 | 0 | 0 | 0 | 0 | 0 | 0 | 0 | 0 | 0 | 0 | 0 | 0 | 0 | 0 | 0 | 0 | 0 | 0 | 0 | 0 | 0 | 0 | 0 | 0 | 0 | 0 | 0 | 0 | 0 | 0 | 0 | 0 | 0 | 0 | 0 | 0 | 0 | 0 | 0 | 0 | 0 | 0 | 0 | 0 | 0 | 0 | 0 | 17_SIN | d_ind_cem_7_x_jet_fuel |  |  | 0 | 0 | 0 | 0 | 0 | 0 | 0 | 0 | 0 | 0 | 0 | 0 | 0 | 0 | 0 | 0 | 0 | 0 | 0 | 0 | 0 | 0 | 0 | 0 | 0 | 0 | 0 | 0 | 0 | 0 | 0 | 0 | 0 | 0 | 0 | 0 | 0 | 0 | 0 | 0 | 0 | 0 | 0 | 0 | 0 | 0 | 0 | 0 | 0 | 0 | 0 | 0 | 0 | 0
17_SIN | 7_6_kerosene | 7_6_kerosene | 14_4_nonmetallic_mineral_products | 0 | 0 | 257 | 6 | 0 | 0 | 0 | 0 | 0 | 0 | 0 | 0 | 0 | 0 | 0 | 0 | 0 | 0 | 0 | 0 | 0 | 0 | 0 | 0 | 0 | 0 | 0 | 0 | 0 | 0 | 0 | 0 | 0 | 0 | 0 | 0 | 0 | 0 | 0 | 0 | 0 | 0 | 0 | 0 | 0 | 0 | 0 | 0 | 0 | 0 | 0 | 0 | 0 | 0 | 0 | 0 | 0 | 0 | 17_SIN | d_ind_cem_7_6_kerosene |  |  | 0 | 0 | 0 | 0 | 0 | 0 | 0 | 0 | 0 | 0 | 0 | 0 | 0 | 0 | 0 | 0 | 0 | 0 | 0 | 0 | 0 | 0 | 0 | 0 | 0 | 0 | 0 | 0 | 0 | 0 | 0 | 0 | 0 | 0 | 0 | 0 | 0 | 0 | 0 | 0 | 0 | 0 | 0 | 0 | 0 | 0 | 0 | 0 | 0 | 0 | 0 | 0 | 0 | 0
17_SIN | 7_7_gas_diesel_oil | 7_7_gas_diesel_oil | 14_4_nonmetallic_mineral_products | 0 | 0 | 257 | 6 | 0 | 0 | 0 | 0 | 0 | 0 | 0 | 0 | 0 | 0 | 0 | 0 | 0 | 0 | 0 | 0 | 0 | 0 | 0 | 0 | 0 | 0 | 0 | 0 | 0 | 0 | 0 | 0 | 0 | 0 | 0 | 0 | 0 | 0 | 0 | 0 | 0 | 0 | 0 | 0 | 0 | 0 | 0 | 0 | 0 | 0 | 0 | 0 | 0 | 0 | 0 | 0 | 0 | 0 | 17_SIN | d_ind_cem_7_7_gas_diesel_oil |  |  | 0 | 0 | 0 | 0 | 0 | 0 | 0 | 0 | 0 | 0 | 0 | 0 | 0 | 0 | 0 | 0 | 0 | 0 | 0 | 0 | 0 | 0 | 0 | 0 | 0 | 0 | 0 | 0 | 0 | 0 | 0 | 0 | 0 | 0 | 0 | 0 | 0 | 0 | 0 | 0 | 0 | 0 | 0 | 0 | 0 | 0 | 0 | 0 | 0 | 0 | 0 | 0 | 0 | 0
17_SIN | 7_8_fuel_oil | 7_8_fuel_oil | 14_4_nonmetallic_mineral_products | 0 | 0 | 257 | 6 | 0 | 0 | 0 | 0 | 0 | 0 | 0 | 0 | 0 | 0 | 0 | 0 | 0 | 0 | 0 | 0 | 0 | 0 | 0 | 0 | 0 | 0 | 0 | 0 | 0 | 0 | 0 | 0 | 0 | 0 | 0 | 0 | 0 | 0 | 0 | 0 | 0 | 0 | 0 | 0 | 0 | 0 | 0 | 0 | 0 | 0 | 0 | 0 | 0 | 0 | 0 | 0 | 0 | 0 | 17_SIN | d_ind_cem_7_8_fuel_oil |  |  | 0 | 0 | 0 | 0 | 0 | 0 | 0 | 0 | 0 | 0 | 0 | 0 | 0 | 0 | 0 | 0 | 0 | 0 | 0 | 0 | 0 | 0 | 0 | 0 | 0 | 0 | 0 | 0 | 0 | 0 | 0 | 0 | 0 | 0 | 0 | 0 | 0 | 0 | 0 | 0 | 0 | 0 | 0 | 0 | 0 | 0 | 0 | 0 | 0 | 0 | 0 | 0 | 0 | 0
17_SIN | 7_9_lpg | 7_9_lpg | 14_4_nonmetallic_mineral_products | 0 | 0 | 257 | 6 | 0 | 0 | 0 | 0 | 0 | 0 | 0 | 0 | 0 | 0 | 0 | 0 | 0 | 0 | 0 | 0 | 0 | 0 | 0 | 0 | 0 | 0 | 0 | 0 | 0 | 0 | 0 | 0 | 0 | 0 | 0 | 0 | 0 | 0 | 0 | 0 | 0 | 0 | 0 | 0 | 0 | 0 | 0 | 0 | 0 | 0 | 0 | 0 | 0 | 0 | 0 | 0 | 0 | 0 | 17_SIN | d_ind_cem_7_9_lpg |  |  | 0 | 0 | 0 | 0 | 0 | 0 | 0 | 0 | 0 | 0 | 0 | 0 | 0 | 0 | 0 | 0 | 0 | 0 | 0 | 0 | 0 | 0 | 0 | 0 | 0 | 0 | 0 | 0 | 0 | 0 | 0 | 0 | 0 | 0 | 0 | 0 | 0 | 0 | 0 | 0 | 0 | 0 | 0 | 0 | 0 | 0 | 0 | 0 | 0 | 0 | 0 | 0 | 0 | 0
17_SIN | 7_10_refinery_gas_not_liquefied | 7_10_refi_gas_notliq | 14_4_nonmetallic_mineral_products | 0 | 0 | 257 | 6 | 0 | 0 | 0 | 0 | 0 | 0 | 0 | 0 | 0 | 0 | 0 | 0 | 0 | 0 | 0 | 0 | 0 | 0 | 0 | 0 | 0 | 0 | 0 | 0 | 0 | 0 | 0 | 0 | 0 | 0 | 0 | 0 | 0 | 0 | 0 | 0 | 0 | 0 | 0 | 0 | 0 | 0 | 0 | 0 | 0 | 0 | 0 | 0 | 0 | 0 | 0 | 0 | 0 | 0 | 17_SIN | d_ind_cem_7_10_refi_gas_notliq |  |  | 0 | 0 | 0 | 0 | 0 | 0 | 0 | 0 | 0 | 0 | 0 | 0 | 0 | 0 | 0 | 0 | 0 | 0 | 0 | 0 | 0 | 0 | 0 | 0 | 0 | 0 | 0 | 0 | 0 | 0 | 0 | 0 | 0 | 0 | 0 | 0 | 0 | 0 | 0 | 0 | 0 | 0 | 0 | 0 | 0 | 0 | 0 | 0 | 0 | 0 | 0 | 0 | 0 | 0
17_SIN | 7_11_ethane | 7_11_ethane | 14_4_nonmetallic_mineral_products | 0 | 0 | 257 | 6 | 0 | 0 | 0 | 0 | 0 | 0 | 0 | 0 | 0 | 0 | 0 | 0 | 0 | 0 | 0 | 0 | 0 | 0 | 0 | 0 | 0 | 0 | 0 | 0 | 0 | 0 | 0 | 0 | 0 | 0 | 0 | 0 | 0 | 0 | 0 | 0 | 0 | 0 | 0 | 0 | 0 | 0 | 0 | 0 | 0 | 0 | 0 | 0 | 0 | 0 | 0 | 0 | 0 | 0 | 17_SIN | d_ind_cem_7_11_ethane |  |  | 0 | 0 | 0 | 0 | 0 | 0 | 0 | 0 | 0 | 0 | 0 | 0 | 0 | 0 | 0 | 0 | 0 | 0 | 0 | 0 | 0 | 0 | 0 | 0 | 0 | 0 | 0 | 0 | 0 | 0 | 0 | 0 | 0 | 0 | 0 | 0 | 0 | 0 | 0 | 0 | 0 | 0 | 0 | 0 | 0 | 0 | 0 | 0 | 0 | 0 | 0 | 0 | 0 | 0
17_SIN | 7_x_other_petroleum_products | 7_x_other_petrol_prod | 14_4_nonmetallic_mineral_products | 0 | 0 | 257 | 6 | 0 | 0 | 0 | 0 | 0 | 0 | 0 | 0 | 0 | 0 | 0 | 0 | 0 | 0 | 0 | 0 | 0 | 0 | 0 | 0 | 0 | 0 | 0 | 0 | 0 | 0 | 0 | 0 | 0 | 0 | 0 | 0 | 0 | 0 | 0 | 0 | 0 | 0 | 0 | 0 | 0 | 0 | 0 | 0 | 0 | 0 | 0 | 0 | 0 | 0 | 0 | 0 | 0 | 0 | 17_SIN | d_ind_cem_7_x_other_petrol_prod |  |  | 0 | 0 | 0 | 0 | 0 | 0 | 0 | 0 | 0 | 0 | 0 | 0 | 0 | 0 | 0 | 0 | 0 | 0 | 0 | 0 | 0 | 0 | 0 | 0 | 0 | 0 | 0 | 0 | 0 | 0 | 0 | 0 | 0 | 0 | 0 | 0 | 0 | 0 | 0 | 0 | 0 | 0 | 0 | 0 | 0 | 0 | 0 | 0 | 0 | 0 | 0 | 0 | 0 | 0
17_SIN | 8_1_natural_gas | 8_1_natural_gas | 14_4_nonmetallic_mineral_products | 0 | 0 | 257 | 6 | 0 | 0 | 0 | 0 | 0 | 0 | 0 | 0 | 0 | 0 | 0 | 0 | 0 | 0 | 0 | 0 | 0 | 0 | 0 | 0 | 0 | 0 | 0 | 0 | 0 | 0 | 0 | 0 | 0 | 0 | 0 | 0 | 0 | 0 | 0 | 0 | 0 | 0 | 0 | 0 | 0 | 0 | 0 | 0 | 0 | 0 | 0 | 0 | 0 | 0 | 0 | 0 | 0 | 0 | 17_SIN | d_ind_cem_8_1_natural_gas |  |  | 0 | 0 | 0 | 0 | 0 | 0 | 0 | 0 | 0 | 0 | 0 | 0 | 0 | 0 | 0 | 0 | 0 | 0 | 0 | 0 | 0 | 0 | 0 | 0 | 0 | 0 | 0 | 0 | 0 | 0 | 0 | 0 | 0 | 0 | 0 | 0 | 0 | 0 | 0 | 0 | 0 | 0 | 0 | 0 | 0 | 0 | 0 | 0 | 0 | 0 | 0 | 0 | 0 | 0
17_SIN | 15_1_fuelwood_and_woodwaste | 15_1_fwood_wwaste | 14_4_nonmetallic_mineral_products | 0 | 0 | 257 | 6 | 0 | 0 | 0 | 0 | 0 | 0 | 0 | 0 | 0 | 0 | 0 | 0 | 0 | 0 | 0 | 0 | 0 | 0 | 0 | 0 | 0 | 0 | 0 | 0 | 0 | 0 | 0 | 0 | 0 | 0 | 0 | 0 | 0 | 0 | 0 | 0 | 0 | 0 | 0 | 0 | 0 | 0 | 0 | 0 | 0 | 0 | 0 | 0 | 0 | 0 | 0 | 0 | 0 | 0 | 17_SIN | d_ind_cem_15_1_fwood_wwaste |  |  | 0 | 0 | 0 | 0 | 0 | 0 | 0 | 0 | 0 | 0 | 0 | 0 | 0 | 0 | 0 | 0 | 0 | 0 | 0 | 0 | 0 | 0 | 0 | 0 | 0 | 0 | 0 | 0 | 0 | 0 | 0 | 0 | 0 | 0 | 0 | 0 | 0 | 0 | 0 | 0 | 0 | 0 | 0 | 0 | 0 | 0 | 0 | 0 | 0 | 0 | 0 | 0 | 0 | 0
17_SIN | 15_2_bagasse | 15_2_bagasse | 14_4_nonmetallic_mineral_products | 0 | 0 | 257 | 6 | 0 | 0 | 0 | 0 | 0 | 0 | 0 | 0 | 0 | 0 | 0 | 0 | 0 | 0 | 0 | 0 | 0 | 0 | 0 | 0 | 0 | 0 | 0 | 0 | 0 | 0 | 0 | 0 | 0 | 0 | 0 | 0 | 0 | 0 | 0 | 0 | 0 | 0 | 0 | 0 | 0 | 0 | 0 | 0 | 0 | 0 | 0 | 0 | 0 | 0 | 0 | 0 | 0 | 0 | 17_SIN | d_ind_cem_15_2_bagasse |  |  | 0 | 0 | 0 | 0 | 0 | 0 | 0 | 0 | 0 | 0 | 0 | 0 | 0 | 0 | 0 | 0 | 0 | 0 | 0 | 0 | 0 | 0 | 0 | 0 | 0 | 0 | 0 | 0 | 0 | 0 | 0 | 0 | 0 | 0 | 0 | 0 | 0 | 0 | 0 | 0 | 0 | 0 | 0 | 0 | 0 | 0 | 0 | 0 | 0 | 0 | 0 | 0 | 0 | 0
17_SIN | 15_3_charcoal | 15_3_charcoal | 14_4_nonmetallic_mineral_products | 0 | 0 | 257 | 6 | 0 | 0 | 0 | 0 | 0 | 0 | 0 | 0 | 0 | 0 | 0 | 0 | 0 | 0 | 0 | 0 | 0 | 0 | 0 | 0 | 0 | 0 | 0 | 0 | 0 | 0 | 0 | 0 | 0 | 0 | 0 | 0 | 0 | 0 | 0 | 0 | 0 | 0 | 0 | 0 | 0 | 0 | 0 | 0 | 0 | 0 | 0 | 0 | 0 | 0 | 0 | 0 | 0 | 0 | 17_SIN | d_ind_cem_15_3_charcoal |  |  | 0 | 0 | 0 | 0 | 0 | 0 | 0 | 0 | 0 | 0 | 0 | 0 | 0 | 0 | 0 | 0 | 0 | 0 | 0 | 0 | 0 | 0 | 0 | 0 | 0 | 0 | 0 | 0 | 0 | 0 | 0 | 0 | 0 | 0 | 0 | 0 | 0 | 0 | 0 | 0 | 0 | 0 | 0 | 0 | 0 | 0 | 0 | 0 | 0 | 0 | 0 | 0 | 0 | 0
17_SIN | 15_4_black_liquor | 15_4_black_liquor | 14_4_nonmetallic_mineral_products | 0 | 0 | 257 | 6 | 0 | 0 | 0 | 0 | 0 | 0 | 0 | 0 | 0 | 0 | 0 | 0 | 0 | 0 | 0 | 0 | 0 | 0 | 0 | 0 | 0 | 0 | 0 | 0 | 0 | 0 | 0 | 0 | 0 | 0 | 0 | 0 | 0 | 0 | 0 | 0 | 0 | 0 | 0 | 0 | 0 | 0 | 0 | 0 | 0 | 0 | 0 | 0 | 0 | 0 | 0 | 0 | 0 | 0 | 17_SIN | d_ind_cem_15_4_black_liquor |  |  | 0 | 0 | 0 | 0 | 0 | 0 | 0 | 0 | 0 | 0 | 0 | 0 | 0 | 0 | 0 | 0 | 0 | 0 | 0 | 0 | 0 | 0 | 0 | 0 | 0 | 0 | 0 | 0 | 0 | 0 | 0 | 0 | 0 | 0 | 0 | 0 | 0 | 0 | 0 | 0 | 0 | 0 | 0 | 0 | 0 | 0 | 0 | 0 | 0 | 0 | 0 | 0 | 0 | 0
17_SIN | 15_5_other_biomass | 15_5_other_biomass | 14_4_nonmetallic_mineral_products | 0 | 0 | 257 | 6 | 0 | 0 | 0 | 0 | 0 | 0 | 0 | 0 | 0 | 0 | 0 | 0 | 0 | 0 | 0 | 0 | 0 | 0 | 0 | 0 | 0 | 0 | 0 | 0 | 0 | 0 | 0 | 0 | 0 | 0 | 0 | 0 | 0 | 0 | 0 | 0 | 0 | 0 | 0 | 0 | 0 | 0 | 0 | 0 | 0 | 0 | 0 | 0 | 0 | 0 | 0 | 0 | 0 | 0 | 17_SIN | d_ind_cem_15_5_other_biomass |  |  | 0 | 0 | 0 | 0 | 0 | 0 | 0 | 0 | 0 | 0 | 0 | 0 | 0 | 0 | 0 | 0 | 0 | 0 | 0 | 0 | 0 | 0 | 0 | 0 | 0 | 0 | 0 | 0 | 0 | 0 | 0 | 0 | 0 | 0 | 0 | 0 | 0 | 0 | 0 | 0 | 0 | 0 | 0 | 0 | 0 | 0 | 0 | 0 | 0 | 0 | 0 | 0 | 0 | 0
17_SIN | 16_1_biogas | 16_1_biogas | 14_4_nonmetallic_mineral_products | 0 | 0 | 257 | 6 | 0 | 0 | 0 | 0 | 0 | 0 | 0 | 0 | 0 | 0 | 0 | 0 | 0 | 0 | 0 | 0 | 0 | 0 | 0 | 0 | 0 | 0 | 0 | 0 | 0 | 0 | 0 | 0 | 0 | 0 | 0 | 0 | 0 | 0 | 0 | 0 | 0 | 0 | 0 | 0 | 0 | 0 | 0 | 0 | 0 | 0 | 0 | 0 | 0 | 0 | 0 | 0 | 0 | 0 | 17_SIN | d_ind_cem_16_1_biogas |  |  | 0 | 0 | 0 | 0 | 0 | 0 | 0 | 0 | 0 | 0 | 0 | 0 | 0 | 0 | 0 | 0 | 0 | 0 | 0 | 0 | 0 | 0 | 0 | 0 | 0 | 0 | 0 | 0 | 0 | 0 | 0 | 0 | 0 | 0 | 0 | 0 | 0 | 0 | 0 | 0 | 0 | 0 | 0 | 0 | 0 | 0 | 0 | 0 | 0 | 0 | 0 | 0 | 0 | 0
17_SIN | 16_2_industrial_waste | 16_2_industrial_waste | 14_4_nonmetallic_mineral_products | 0 | 0 | 257 | 6 | 0 | 0 | 0 | 0 | 0 | 0 | 0 | 0 | 0 | 0 | 0 | 0 | 0 | 0 | 0 | 0 | 0 | 0 | 0 | 0 | 0 | 0 | 0 | 0 | 0 | 0 | 0 | 0 | 0 | 0 | 0 | 0 | 0 | 0 | 0 | 0 | 0 | 0 | 0 | 0 | 0 | 0 | 0 | 0 | 0 | 0 | 0 | 0 | 0 | 0 | 0 | 0 | 0 | 0 | 17_SIN | d_ind_cem_16_2_industrial_waste |  |  | 0 | 0 | 0 | 0 | 0 | 0 | 0 | 0 | 0 | 0 | 0 | 0 | 0 | 0 | 0 | 0 | 0 | 0 | 0 | 0 | 0 | 0 | 0 | 0 | 0 | 0 | 0 | 0 | 0 | 0 | 0 | 0 | 0 | 0 | 0 | 0 | 0 | 0 | 0 | 0 | 0 | 0 | 0 | 0 | 0 | 0 | 0 | 0 | 0 | 0 | 0 | 0 | 0 | 0
17_SIN | 16_3_municipal_solid_waste_renewable | 16_3_msw_ren | 14_4_nonmetallic_mineral_products | 0 | 0 | 257 | 6 | 0 | 0 | 0 | 0 | 0 | 0 | 0 | 0 | 0 | 0 | 0 | 0 | 0 | 0 | 0 | 0 | 0 | 0 | 0 | 0 | 0 | 0 | 0 | 0 | 0 | 0 | 0 | 0 | 0 | 0 | 0 | 0 | 0 | 0 | 0 | 0 | 0 | 0 | 0 | 0 | 0 | 0 | 0 | 0 | 0 | 0 | 0 | 0 | 0 | 0 | 0 | 0 | 0 | 0 | 17_SIN | d_ind_cem_16_3_msw_ren |  |  | 0 | 0 | 0 | 0 | 0 | 0 | 0 | 0 | 0 | 0 | 0 | 0 | 0 | 0 | 0 | 0 | 0 | 0 | 0 | 0 | 0 | 0 | 0 | 0 | 0 | 0 | 0 | 0 | 0 | 0 | 0 | 0 | 0 | 0 | 0 | 0 | 0 | 0 | 0 | 0 | 0 | 0 | 0 | 0 | 0 | 0 | 0 | 0 | 0 | 0 | 0 | 0 | 0 | 0
17_SIN | 16_4_municipal_solid_waste_nonrenewable | 16_4_msw_nonr | 14_4_nonmetallic_mineral_products | 0 | 0 | 257 | 6 | 0 | 0 | 0 | 0 | 0 | 0 | 0 | 0 | 0 | 0 | 0 | 0 | 0 | 0 | 0 | 0 | 0 | 0 | 0 | 0 | 0 | 0 | 0 | 0 | 0 | 0 | 0 | 0 | 0 | 0 | 0 | 0 | 0 | 0 | 0 | 0 | 0 | 0 | 0 | 0 | 0 | 0 | 0 | 0 | 0 | 0 | 0 | 0 | 0 | 0 | 0 | 0 | 0 | 0 | 17_SIN | d_ind_cem_16_4_msw_nonr |  |  | 0 | 0 | 0 | 0 | 0 | 0 | 0 | 0 | 0 | 0 | 0 | 0 | 0 | 0 | 0 | 0 | 0 | 0 | 0 | 0 | 0 | 0 | 0 | 0 | 0 | 0 | 0 | 0 | 0 | 0 | 0 | 0 | 0 | 0 | 0 | 0 | 0 | 0 | 0 | 0 | 0 | 0 | 0 | 0 | 0 | 0 | 0 | 0 | 0 | 0 | 0 | 0 | 0 | 0
17_SIN | 16_5_biogasoline | 16_5_biogasoline | 14_4_nonmetallic_mineral_products | 0 | 0 | 257 | 6 | 0 | 0 | 0 | 0 | 0 | 0 | 0 | 0 | 0 | 0 | 0 | 0 | 0 | 0 | 0 | 0 | 0 | 0 | 0 | 0 | 0 | 0 | 0 | 0 | 0 | 0 | 0 | 0 | 0 | 0 | 0 | 0 | 0 | 0 | 0 | 0 | 0 | 0 | 0 | 0 | 0 | 0 | 0 | 0 | 0 | 0 | 0 | 0 | 0 | 0 | 0 | 0 | 0 | 0 | 17_SIN | d_ind_cem_16_5_biogasoline |  |  | 0 | 0 | 0 | 0 | 0 | 0 | 0 | 0 | 0 | 0 | 0 | 0 | 0 | 0 | 0 | 0 | 0 | 0 | 0 | 0 | 0 | 0 | 0 | 0 | 0 | 0 | 0 | 0 | 0 | 0 | 0 | 0 | 0 | 0 | 0 | 0 | 0 | 0 | 0 | 0 | 0 | 0 | 0 | 0 | 0 | 0 | 0 | 0 | 0 | 0 | 0 | 0 | 0 | 0
17_SIN | 16_6_biodiesel | 16_6_biodiesel | 14_4_nonmetallic_mineral_products | 0 | 0 | 257 | 6 | 0 | 0 | 0 | 0 | 0 | 0 | 0 | 0 | 0 | 0 | 0 | 0 | 0 | 0 | 0 | 0 | 0 | 0 | 0 | 0 | 0 | 0 | 0 | 0 | 0 | 0 | 0 | 0 | 0 | 0 | 0 | 0 | 0 | 0 | 0 | 0 | 0 | 0 | 0 | 0 | 0 | 0 | 0 | 0 | 0 | 0 | 0 | 0 | 0 | 0 | 0 | 0 | 0 | 0 | 17_SIN | d_ind_cem_16_6_biodiesel |  |  | 0 | 0 | 0 | 0 | 0 | 0 | 0 | 0 | 0 | 0 | 0 | 0 | 0 | 0 | 0 | 0 | 0 | 0 | 0 | 0 | 0 | 0 | 0 | 0 | 0 | 0 | 0 | 0 | 0 | 0 | 0 | 0 | 0 | 0 | 0 | 0 | 0 | 0 | 0 | 0 | 0 | 0 | 0 | 0 | 0 | 0 | 0 | 0 | 0 | 0 | 0 | 0 | 0 | 0
17_SIN | 16_8_other_liquid_biofuels | 16_8_oth_liquid_biofuel | 14_4_nonmetallic_mineral_products | 0 | 0 | 257 | 6 | 0 | 0 | 0 | 0 | 0 | 0 | 0 | 0 | 0 | 0 | 0 | 0 | 0 | 0 | 0 | 0 | 0 | 0 | 0 | 0 | 0 | 0 | 0 | 0 | 0 | 0 | 0 | 0 | 0 | 0 | 0 | 0 | 0 | 0 | 0 | 0 | 0 | 0 | 0 | 0 | 0 | 0 | 0 | 0 | 0 | 0 | 0 | 0 | 0 | 0 | 0 | 0 | 0 | 0 | 17_SIN | d_ind_cem_16_8_oth_liquid_biofuel |  |  | 0 | 0 | 0 | 0 | 0 | 0 | 0 | 0 | 0 | 0 | 0 | 0 | 0 | 0 | 0 | 0 | 0 | 0 | 0 | 0 | 0 | 0 | 0 | 0 | 0 | 0 | 0 | 0 | 0 | 0 | 0 | 0 | 0 | 0 | 0 | 0 | 0 | 0 | 0 | 0 | 0 | 0 | 0 | 0 | 0 | 0 | 0 | 0 | 0 | 0 | 0 | 0 | 0 | 0
17_SIN | 17_electricity | 17_electricity | 14_4_nonmetallic_mineral_products | 0 | 0 | 257 | 6 | 0 | 0 | 0 | 0 | 0 | 0 | 0 | 0 | 0 | 0 | 0 | 0 | 0 | 0 | 0 | 0 | 0 | 0 | 0 | 0 | 0 | 0 | 0 | 0 | 0 | 0 | 0 | 0 | 0 | 0 | 0 | 0 | 0 | 0 | 0 | 0 | 0 | 0 | 0 | 0 | 0 | 0 | 0 | 0 | 0 | 0 | 0 | 0 | 0 | 0 | 0 | 0 | 0 | 0 | 17_SIN | d_ind_cem_17_electricity |  |  | 0 | 0 | 0 | 0 | 0 | 0 | 0 | 0 | 0 | 0 | 0 | 0 | 0 | 0 | 0 | 0 | 0 | 0 | 0 | 0 | 0 | 0 | 0 | 0 | 0 | 0 | 0 | 0 | 0 | 0 | 0 | 0 | 0 | 0 | 0 | 0 | 0 | 0 | 0 | 0 | 0 | 0 | 0 | 0 | 0 | 0 | 0 | 0 | 0 | 0 | 0 | 0 | 0 | 0
17_SIN | 18_heat | 18_heat | 14_4_nonmetallic_mineral_products | 0 | 0 | 257 | 6 | 0 | 0 | 0 | 0 | 0 | 0 | 0 | 0 | 0 | 0 | 0 | 0 | 0 | 0 | 0 | 0 | 0 | 0 | 0 | 0 | 0 | 0 | 0 | 0 | 0 | 0 | 0 | 0 | 0 | 0 | 0 | 0 | 0 | 0 | 0 | 0 | 0 | 0 | 0 | 0 | 0 | 0 | 0 | 0 | 0 | 0 | 0 | 0 | 0 | 0 | 0 | 0 | 0 | 0 | 17_SIN | d_ind_cem_18_heat |  |  | 0 | 0 | 0 | 0 | 0 | 0 | 0 | 0 | 0 | 0 | 0 | 0 | 0 | 0 | 0 | 0 | 0 | 0 | 0 | 0 | 0 | 0 | 0 | 0 | 0 | 0 | 0 | 0 | 0 | 0 | 0 | 0 | 0 | 0 | 0 | 0 | 0 | 0 | 0 | 0 | 0 | 0 | 0 | 0 | 0 | 0 | 0 | 0 | 0 | 0 | 0 | 0 | 0 | 0
17_SIN | TOTAL | PJ/mt | 14_4_nonmetallic_mineral_products | 0 | 0 |  |  |  | 0 | 0 | 0 | 0 | 0 | 0 | 0 | 0 | 0 | 0 | 0 | 0 | 0 | 0 | 0 | 0 | 0 | 0 | 0 | 0 | 0 | 0 | 0 | 0 | 0 | 0 | 0 | 0 | 0 | 0 | 0 | 0 | 0 | 0 | 0 | 0 | 0 | 0 | 0 | 0 | 0 | 0 | 0 | 0 | 0 | 0 | 0 | 0 | 0 | 0 | 0 | 0 | 0
no CCS | bar: Energy use 2017 to Energy use 2070
[65 empty] | CCS | 0 | 0 | 0 | 0 | 0 | 0 | 0 | 0 | 0 | 0 | 0 | 0 | 0 | 0 | 0 | 0 | 0 | 0 | 0 | 0 | 0 | 0 | 0 | 0 | 0 | 0 | 0 | 0 | 0 | 0 | 0 | 0 | 0 | 0 | 0 | 0 | 0 | 0 | 0 | 0 | 0 | 0 | 0 | 0 | 0 | 0 | 0 | 0 | 0 | 0 | 0 | 0 | 0 | 0
PASTE into OSeMOSYS input sheet
Splitting non-metallic mineral products into CCS and non CCS | [61 empty] | OSeMOSYS labels |  | Intentionally blank |  | Energy use 2017: Energy use
economy | fuel_code | short_fuel_code | item_code_new | 2017 energy | 2018 energy | [56 empty] | REGION | FUEL |  |  | 2017 | 2018 | 2019 | 2020 | 2021 | 2022 | 2023 | 2024 | 2025 | 2026 | 2027 | 2028 | 2029 | 2030 | 2031 | 2032 | 2033 | 2034 | 2035 | 2036 | 2037 | 2038 | 2039 | 2040 | 2041 | 2042 | 2043 | 2044 | 2045 | 2046 | 2047 | 2048 | 2049 | 2050 | 2051 | 2052 | 2053 | 2054 | 2055 | 2056 | 2057 | 2058 | 2059 | 2060 | 2061 | 2062 | 2063 | 2064 | 2065 | 2066 | 2067 | 2068 | 2069 | 2070
17_SIN | 1_x_coal_thermal | 1_x_coal_thermal | 14_4_cement_noccs | 0 | 0 | [56 empty] | 17_SIN | d_ind_cem_1_x_coal_thermal |  |  | 0 | 0 | 0 | 0 | 0 | 0 | 0 | 0 | 0 | 0 | 0 | 0 | 0 | 0 | 0 | 0 | 0 | 0 | 0 | 0 | 0 | 0 | 0 | 0 | 0 | 0 | 0 | 0 | 0 | 0 | 0 | 0 | 0 | 0 | 0 | 0 | 0 | 0 | 0 | 0 | 0 | 0 | 0 | 0 | 0 | 0 | 0 | 0 | 0 | 0 | 0 | 0 | 0 | 0
17_SIN | 1_1_coking_coal | 1_1_coking_coal | 14_4_cement_noccs | 0 | 0 | [56 empty] | 17_SIN | d_ind_cem_1_1_coking_coal |  |  | 0 | 0 | 0 | 0 | 0 | 0 | 0 | 0 | 0 | 0 | 0 | 0 | 0 | 0 | 0 | 0 | 0 | 0 | 0 | 0 | 0 | 0 | 0 | 0 | 0 | 0 | 0 | 0 | 0 | 0 | 0 | 0 | 0 | 0 | 0 | 0 | 0 | 0 | 0 | 0 | 0 | 0 | 0 | 0 | 0 | 0 | 0 | 0 | 0 | 0 | 0 | 0 | 0 | 0
17_SIN | 1_5_lignite | 1_5_lignite | 14_4_cement_noccs | 0 | 0 | [56 empty] | 17_SIN | d_ind_cem_1_5_lignite |  |  | 0 | 0 | 0 | 0 | 0 | 0 | 0 | 0 | 0 | 0 | 0 | 0 | 0 | 0 | 0 | 0 | 0 | 0 | 0 | 0 | 0 | 0 | 0 | 0 | 0 | 0 | 0 | 0 | 0 | 0 | 0 | 0 | 0 | 0 | 0 | 0 | 0 | 0 | 0 | 0 | 0 | 0 | 0 | 0 | 0 | 0 | 0 | 0 | 0 | 0 | 0 | 0 | 0 | 0
17_SIN | 2_coal_products | 2_coal_products | 14_4_cement_noccs | 0 | 0 | [56 empty] | 17_SIN | d_ind_cem_2_coal_products |  |  | 0 | 0 | 0 | 0 | 0 | 0 | 0 | 0 | 0 | 0 | 0 | 0 | 0 | 0 | 0 | 0 | 0 | 0 | 0 | 0 | 0 | 0 | 0 | 0 | 0 | 0 | 0 | 0 | 0 | 0 | 0 | 0 | 0 | 0 | 0 | 0 | 0 | 0 | 0 | 0 | 0 | 0 | 0 | 0 | 0 | 0 | 0 | 0 | 0 | 0 | 0 | 0 | 0 | 0
17_SIN | 6_1_crude_oil | 6_1_crude_oil | 14_4_cement_noccs | 0 | 0 | [56 empty] | 17_SIN | d_ind_cem_6_1_crude_oil |  |  | 0 | 0 | 0 | 0 | 0 | 0 | 0 | 0 | 0 | 0 | 0 | 0 | 0 | 0 | 0 | 0 | 0 | 0 | 0 | 0 | 0 | 0 | 0 | 0 | 0 | 0 | 0 | 0 | 0 | 0 | 0 | 0 | 0 | 0 | 0 | 0 | 0 | 0 | 0 | 0 | 0 | 0 | 0 | 0 | 0 | 0 | 0 | 0 | 0 | 0 | 0 | 0 | 0 | 0
17_SIN | 6_x_ngls | 6_x_ngls | 14_4_cement_noccs | 0 | 0 | [56 empty] | 17_SIN | d_ind_cem_6_x_ngls |  |  | 0 | 0 | 0 | 0 | 0 | 0 | 0 | 0 | 0 | 0 | 0 | 0 | 0 | 0 | 0 | 0 | 0 | 0 | 0 | 0 | 0 | 0 | 0 | 0 | 0 | 0 | 0 | 0 | 0 | 0 | 0 | 0 | 0 | 0 | 0 | 0 | 0 | 0 | 0 | 0 | 0 | 0 | 0 | 0 | 0 | 0 | 0 | 0 | 0 | 0 | 0 | 0 | 0 | 0
17_SIN | 7_1_motor_gasoline | 7_1_mo_gasoline | 14_4_cement_noccs | 0 | 0 | [56 empty] | 17_SIN | d_ind_cem_7_1_mo_gasoline |  |  | 0 | 0 | 0 | 0 | 0 | 0 | 0 | 0 | 0 | 0 | 0 | 0 | 0 | 0 | 0 | 0 | 0 | 0 | 0 | 0 | 0 | 0 | 0 | 0 | 0 | 0 | 0 | 0 | 0 | 0 | 0 | 0 | 0 | 0 | 0 | 0 | 0 | 0 | 0 | 0 | 0 | 0 | 0 | 0 | 0 | 0 | 0 | 0 | 0 | 0 | 0 | 0 | 0 | 0
17_SIN | 7_2_aviation_gasoline | 7_2_avi_gasoline | 14_4_cement_noccs | 0 | 0 | [56 empty] | 17_SIN | d_ind_cem_7_2_avi_gasoline |  |  | 0 | 0 | 0 | 0 | 0 | 0 | 0 | 0 | 0 | 0 | 0 | 0 | 0 | 0 | 0 | 0 | 0 | 0 | 0 | 0 | 0 | 0 | 0 | 0 | 0 | 0 | 0 | 0 | 0 | 0 | 0 | 0 | 0 | 0 | 0 | 0 | 0 | 0 | 0 | 0 | 0 | 0 | 0 | 0 | 0 | 0 | 0 | 0 | 0 | 0 | 0 | 0 | 0 | 0
17_SIN | 7_3_naphtha | 7_3_naphtha | 14_4_cement_noccs | 0 | 0 | [56 empty] | 17_SIN | d_ind_cem_7_3_naphtha |  |  | 0 | 0 | 0 | 0 | 0 | 0 | 0 | 0 | 0 | 0 | 0 | 0 | 0 | 0 | 0 | 0 | 0 | 0 | 0 | 0 | 0 | 0 | 0 | 0 | 0 | 0 | 0 | 0 | 0 | 0 | 0 | 0 | 0 | 0 | 0 | 0 | 0 | 0 | 0 | 0 | 0 | 0 | 0 | 0 | 0 | 0 | 0 | 0 | 0 | 0 | 0 | 0 | 0 | 0
17_SIN | 7_x_jet_fuel | 7_x_jet_fuel | 14_4_cement_noccs | 0 | 0 | [56 empty] | 17_SIN | d_ind_cem_7_x_jet_fuel |  |  | 0 | 0 | 0 | 0 | 0 | 0 | 0 | 0 | 0 | 0 | 0 | 0 | 0 | 0 | 0 | 0 | 0 | 0 | 0 | 0 | 0 | 0 | 0 | 0 | 0 | 0 | 0 | 0 | 0 | 0 | 0 | 0 | 0 | 0 | 0 | 0 | 0 | 0 | 0 | 0 | 0 | 0 | 0 | 0 | 0 | 0 | 0 | 0 | 0 | 0 | 0 | 0 | 0 | 0
17_SIN | 7_6_kerosene | 7_6_kerosene | 14_4_cement_noccs | 0 | 0 | [56 empty] | 17_SIN | d_ind_cem_7_6_kerosene |  |  | 0 | 0 | 0 | 0 | 0 | 0 | 0 | 0 | 0 | 0 | 0 | 0 | 0 | 0 | 0 | 0 | 0 | 0 | 0 | 0 | 0 | 0 | 0 | 0 | 0 | 0 | 0 | 0 | 0 | 0 | 0 | 0 | 0 | 0 | 0 | 0 | 0 | 0 | 0 | 0 | 0 | 0 | 0 | 0 | 0 | 0 | 0 | 0 | 0 | 0 | 0 | 0 | 0 | 0
17_SIN | 7_7_gas_diesel_oil | 7_7_gas_diesel_oil | 14_4_cement_noccs | 0 | 0 | [56 empty] | 17_SIN | d_ind_cem_7_7_gas_diesel_oil |  |  | 0 | 0 | 0 | 0 | 0 | 0 | 0 | 0 | 0 | 0 | 0 | 0 | 0 | 0 | 0 | 0 | 0 | 0 | 0 | 0 | 0 | 0 | 0 | 0 | 0 | 0 | 0 | 0 | 0 | 0 | 0 | 0 | 0 | 0 | 0 | 0 | 0 | 0 | 0 | 0 | 0 | 0 | 0 | 0 | 0 | 0 | 0 | 0 | 0 | 0 | 0 | 0 | 0 | 0
17_SIN | 7_8_fuel_oil | 7_8_fuel_oil | 14_4_cement_noccs | 0 | 0 | [56 empty] | 17_SIN | d_ind_cem_7_8_fuel_oil |  |  | 0 | 0 | 0 | 0 | 0 | 0 | 0 | 0 | 0 | 0 | 0 | 0 | 0 | 0 | 0 | 0 | 0 | 0 | 0 | 0 | 0 | 0 | 0 | 0 | 0 | 0 | 0 | 0 | 0 | 0 | 0 | 0 | 0 | 0 | 0 | 0 | 0 | 0 | 0 | 0 | 0 | 0 | 0 | 0 | 0 | 0 | 0 | 0 | 0 | 0 | 0 | 0 | 0 | 0
17_SIN | 7_9_lpg | 7_9_lpg | 14_4_cement_noccs | 0 | 0 | [56 empty] | 17_SIN | d_ind_cem_7_9_lpg |  |  | 0 | 0 | 0 | 0 | 0 | 0 | 0 | 0 | 0 | 0 | 0 | 0 | 0 | 0 | 0 | 0 | 0 | 0 | 0 | 0 | 0 | 0 | 0 | 0 | 0 | 0 | 0 | 0 | 0 | 0 | 0 | 0 | 0 | 0 | 0 | 0 | 0 | 0 | 0 | 0 | 0 | 0 | 0 | 0 | 0 | 0 | 0 | 0 | 0 | 0 | 0 | 0 | 0 | 0
17_SIN | 7_10_refinery_gas_not_liquefied | 7_10_refi_gas_notliq | 14_4_cement_noccs | 0 | 0 | [56 empty] | 17_SIN | d_ind_cem_7_10_refi_gas_notliq |  |  | 0 | 0 | 0 | 0 | 0 | 0 | 0 | 0 | 0 | 0 | 0 | 0 | 0 | 0 | 0 | 0 | 0 | 0 | 0 | 0 | 0 | 0 | 0 | 0 | 0 | 0 | 0 | 0 | 0 | 0 | 0 | 0 | 0 | 0 | 0 | 0 | 0 | 0 | 0 | 0 | 0 | 0 | 0 | 0 | 0 | 0 | 0 | 0 | 0 | 0 | 0 | 0 | 0 | 0
17_SIN | 7_11_ethane | 7_11_ethane | 14_4_cement_noccs | 0 | 0 | [56 empty] | 17_SIN | d_ind_cem_7_11_ethane |  |  | 0 | 0 | 0 | 0 | 0 | 0 | 0 | 0 | 0 | 0 | 0 | 0 | 0 | 0 | 0 | 0 | 0 | 0 | 0 | 0 | 0 | 0 | 0 | 0 | 0 | 0 | 0 | 0 | 0 | 0 | 0 | 0 | 0 | 0 | 0 | 0 | 0 | 0 | 0 | 0 | 0 | 0 | 0 | 0 | 0 | 0 | 0 | 0 | 0 | 0 | 0 | 0 | 0 | 0
17_SIN | 7_x_other_petroleum_products | 7_x_other_petrol_prod | 14_4_cement_noccs | 0 | 0 | [56 empty] | 17_SIN | d_ind_cem_7_x_other_petrol_prod |  |  | 0 | 0 | 0 | 0 | 0 | 0 | 0 | 0 | 0 | 0 | 0 | 0 | 0 | 0 | 0 | 0 | 0 | 0 | 0 | 0 | 0 | 0 | 0 | 0 | 0 | 0 | 0 | 0 | 0 | 0 | 0 | 0 | 0 | 0 | 0 | 0 | 0 | 0 | 0 | 0 | 0 | 0 | 0 | 0 | 0 | 0 | 0 | 0 | 0 | 0 | 0 | 0 | 0 | 0
17_SIN | 8_1_natural_gas | 8_1_natural_gas | 14_4_cement_noccs | 0 | 0 | [56 empty] | 17_SIN | d_ind_cem_8_1_natural_gas |  |  | 0 | 0 | 0 | 0 | 0 | 0 | 0 | 0 | 0 | 0 | 0 | 0 | 0 | 0 | 0 | 0 | 0 | 0 | 0 | 0 | 0 | 0 | 0 | 0 | 0 | 0 | 0 | 0 | 0 | 0 | 0 | 0 | 0 | 0 | 0 | 0 | 0 | 0 | 0 | 0 | 0 | 0 | 0 | 0 | 0 | 0 | 0 | 0 | 0 | 0 | 0 | 0 | 0 | 0
17_SIN | 15_1_fuelwood_and_woodwaste | 15_1_fwood_wwaste | 14_4_cement_noccs | 0 | 0 | [56 empty] | 17_SIN | d_ind_cem_15_1_fwood_wwaste |  |  | 0 | 0 | 0 | 0 | 0 | 0 | 0 | 0 | 0 | 0 | 0 | 0 | 0 | 0 | 0 | 0 | 0 | 0 | 0 | 0 | 0 | 0 | 0 | 0 | 0 | 0 | 0 | 0 | 0 | 0 | 0 | 0 | 0 | 0 | 0 | 0 | 0 | 0 | 0 | 0 | 0 | 0 | 0 | 0 | 0 | 0 | 0 | 0 | 0 | 0 | 0 | 0 | 0 | 0
17_SIN | 15_2_bagasse | 15_2_bagasse | 14_4_cement_noccs | 0 | 0 | [56 empty] | 17_SIN | d_ind_cem_15_2_bagasse |  |  | 0 | 0 | 0 | 0 | 0 | 0 | 0 | 0 | 0 | 0 | 0 | 0 | 0 | 0 | 0 | 0 | 0 | 0 | 0 | 0 | 0 | 0 | 0 | 0 | 0 | 0 | 0 | 0 | 0 | 0 | 0 | 0 | 0 | 0 | 0 | 0 | 0 | 0 | 0 | 0 | 0 | 0 | 0 | 0 | 0 | 0 | 0 | 0 | 0 | 0 | 0 | 0 | 0 | 0
17_SIN | 15_3_charcoal | 15_3_charcoal | 14_4_cement_noccs | 0 | 0 | [56 empty] | 17_SIN | d_ind_cem_15_3_charcoal |  |  | 0 | 0 | 0 | 0 | 0 | 0 | 0 | 0 | 0 | 0 | 0 | 0 | 0 | 0 | 0 | 0 | 0 | 0 | 0 | 0 | 0 | 0 | 0 | 0 | 0 | 0 | 0 | 0 | 0 | 0 | 0 | 0 | 0 | 0 | 0 | 0 | 0 | 0 | 0 | 0 | 0 | 0 | 0 | 0 | 0 | 0 | 0 | 0 | 0 | 0 | 0 | 0 | 0 | 0
17_SIN | 15_4_black_liquor | 15_4_black_liquor | 14_4_cement_noccs | 0 | 0 | [56 empty] | 17_SIN | d_ind_cem_15_4_black_liquor |  |  | 0 | 0 | 0 | 0 | 0 | 0 | 0 | 0 | 0 | 0 | 0 | 0 | 0 | 0 | 0 | 0 | 0 | 0 | 0 | 0 | 0 | 0 | 0 | 0 | 0 | 0 | 0 | 0 | 0 | 0 | 0 | 0 | 0 | 0 | 0 | 0 | 0 | 0 | 0 | 0 | 0 | 0 | 0 | 0 | 0 | 0 | 0 | 0 | 0 | 0 | 0 | 0 | 0 | 0
17_SIN | 15_5_other_biomass | 15_5_other_biomass | 14_4_cement_noccs | 0 | 0 | [56 empty] | 17_SIN | d_ind_cem_15_5_other_biomass |  |  | 0 | 0 | 0 | 0 | 0 | 0 | 0 | 0 | 0 | 0 | 0 | 0 | 0 | 0 | 0 | 0 | 0 | 0 | 0 | 0 | 0 | 0 | 0 | 0 | 0 | 0 | 0 | 0 | 0 | 0 | 0 | 0 | 0 | 0 | 0 | 0 | 0 | 0 | 0 | 0 | 0 | 0 | 0 | 0 | 0 | 0 | 0 | 0 | 0 | 0 | 0 | 0 | 0 | 0
17_SIN | 16_1_biogas | 16_1_biogas | 14_4_cement_noccs | 0 | 0 | [56 empty] | 17_SIN | d_ind_cem_16_1_biogas |  |  | 0 | 0 | 0 | 0 | 0 | 0 | 0 | 0 | 0 | 0 | 0 | 0 | 0 | 0 | 0 | 0 | 0 | 0 | 0 | 0 | 0 | 0 | 0 | 0 | 0 | 0 | 0 | 0 | 0 | 0 | 0 | 0 | 0 | 0 | 0 | 0 | 0 | 0 | 0 | 0 | 0 | 0 | 0 | 0 | 0 | 0 | 0 | 0 | 0 | 0 | 0 | 0 | 0 | 0
17_SIN | 16_2_industrial_waste | 16_2_industrial_waste | 14_4_cement_noccs | 0 | 0 | [56 empty] | 17_SIN | d_ind_cem_16_2_industrial_waste |  |  | 0 | 0 | 0 | 0 | 0 | 0 | 0 | 0 | 0 | 0 | 0 | 0 | 0 | 0 | 0 | 0 | 0 | 0 | 0 | 0 | 0 | 0 | 0 | 0 | 0 | 0 | 0 | 0 | 0 | 0 | 0 | 0 | 0 | 0 | 0 | 0 | 0 | 0 | 0 | 0 | 0 | 0 | 0 | 0 | 0 | 0 | 0 | 0 | 0 | 0 | 0 | 0 | 0 | 0
17_SIN | 16_3_municipal_solid_waste_renewable | 16_3_msw_ren | 14_4_cement_noccs | 0 | 0 | [56 empty] | 17_SIN | d_ind_cem_16_3_msw_ren |  |  | 0 | 0 | 0 | 0 | 0 | 0 | 0 | 0 | 0 | 0 | 0 | 0 | 0 | 0 | 0 | 0 | 0 | 0 | 0 | 0 | 0 | 0 | 0 | 0 | 0 | 0 | 0 | 0 | 0 | 0 | 0 | 0 | 0 | 0 | 0 | 0 | 0 | 0 | 0 | 0 | 0 | 0 | 0 | 0 | 0 | 0 | 0 | 0 | 0 | 0 | 0 | 0 | 0 | 0
17_SIN | 16_4_municipal_solid_waste_nonrenewable | 16_4_msw_nonr | 14_4_cement_noccs | 0 | 0 | [56 empty] | 17_SIN | d_ind_cem_16_4_msw_nonr |  |  | 0 | 0 | 0 | 0 | 0 | 0 | 0 | 0 | 0 | 0 | 0 | 0 | 0 | 0 | 0 | 0 | 0 | 0 | 0 | 0 | 0 | 0 | 0 | 0 | 0 | 0 | 0 | 0 | 0 | 0 | 0 | 0 | 0 | 0 | 0 | 0 | 0 | 0 | 0 | 0 | 0 | 0 | 0 | 0 | 0 | 0 | 0 | 0 | 0 | 0 | 0 | 0 | 0 | 0
17_SIN | 16_5_biogasoline | 16_5_biogasoline | 14_4_cement_noccs | 0 | 0 | [56 empty] | 17_SIN | d_ind_cem_16_5_biogasoline |  |  | 0 | 0 | 0 | 0 | 0 | 0 | 0 | 0 | 0 | 0 | 0 | 0 | 0 | 0 | 0 | 0 | 0 | 0 | 0 | 0 | 0 | 0 | 0 | 0 | 0 | 0 | 0 | 0 | 0 | 0 | 0 | 0 | 0 | 0 | 0 | 0 | 0 | 0 | 0 | 0 | 0 | 0 | 0 | 0 | 0 | 0 | 0 | 0 | 0 | 0 | 0 | 0 | 0 | 0
17_SIN | 16_6_biodiesel | 16_6_biodiesel | 14_4_cement_noccs | 0 | 0 | [56 empty] | 17_SIN | d_ind_cem_16_6_biodiesel |  |  | 0 | 0 | 0 | 0 | 0 | 0 | 0 | 0 | 0 | 0 | 0 | 0 | 0 | 0 | 0 | 0 | 0 | 0 | 0 | 0 | 0 | 0 | 0 | 0 | 0 | 0 | 0 | 0 | 0 | 0 | 0 | 0 | 0 | 0 | 0 | 0 | 0 | 0 | 0 | 0 | 0 | 0 | 0 | 0 | 0 | 0 | 0 | 0 | 0 | 0 | 0 | 0 | 0 | 0
17_SIN | 16_8_other_liquid_biofuels | 16_8_oth_liquid_biofuel | 14_4_cement_noccs | 0 | 0 | [56 empty] | 17_SIN | d_ind_cem_16_8_oth_liquid_biofuel |  |  | 0 | 0 | 0 | 0 | 0 | 0 | 0 | 0 | 0 | 0 | 0 | 0 | 0 | 0 | 0 | 0 | 0 | 0 | 0 | 0 | 0 | 0 | 0 | 0 | 0 | 0 | 0 | 0 | 0 | 0 | 0 | 0 | 0 | 0 | 0 | 0 | 0 | 0 | 0 | 0 | 0 | 0 | 0 | 0 | 0 | 0 | 0 | 0 | 0 | 0 | 0 | 0 | 0 | 0
17_SIN | 17_electricity | 17_electricity | 14_4_cement_noccs | 0 | 0 | [56 empty] | 17_SIN | d_ind_cem_17_electricity |  |  | 0 | 0 | 0 | 0 | 0 | 0 | 0 | 0 | 0 | 0 | 0 | 0 | 0 | 0 | 0 | 0 | 0 | 0 | 0 | 0 | 0 | 0 | 0 | 0 | 0 | 0 | 0 | 0 | 0 | 0 | 0 | 0 | 0 | 0 | 0 | 0 | 0 | 0 | 0 | 0 | 0 | 0 | 0 | 0 | 0 | 0 | 0 | 0 | 0 | 0 | 0 | 0 | 0 | 0
17_SIN | 18_heat | 18_heat | 14_4_cement_noccs | 0 | 0 | [56 empty] | 17_SIN | d_ind_cem_18_heat |  |  | 0 | 0 | 0 | 0 | 0 | 0 | 0 | 0 | 0 | 0 | 0 | 0 | 0 | 0 | 0 | 0 | 0 | 0 | 0 | 0 | 0 | 0 | 0 | 0 | 0 | 0 | 0 | 0 | 0 | 0 | 0 | 0 | 0 | 0 | 0 | 0 | 0 | 0 | 0 | 0 | 0 | 0 | 0 | 0 | 0 | 0 | 0 | 0 | 0 | 0 | 0 | 0 | 0 | 0
17_SIN | 1_x_coal_thermal | 1_x_coal_thermal | 14_4_cement_ccs | 0 | 0 | [56 empty] | 17_SIN | d_ind_cem_ccs_1_x_coal_thermal |  |  | 0 | 0 | 0 | 0 | 0 | 0 | 0 | 0 | 0 | 0 | 0 | 0 | 0 | 0 | 0 | 0 | 0 | 0 | 0 | 0 | 0 | 0 | 0 | 0 | 0 | 0 | 0 | 0 | 0 | 0 | 0 | 0 | 0 | 0 | 0 | 0 | 0 | 0 | 0 | 0 | 0 | 0 | 0 | 0 | 0 | 0 | 0 | 0 | 0 | 0 | 0 | 0 | 0 | 0
17_SIN | 1_1_coking_coal | 1_1_coking_coal | 14_4_cement_ccs | 0 | 0 | [56 empty] | 17_SIN | d_ind_cem_ccs_1_1_coking_coal |  |  | 0 | 0 | 0 | 0 | 0 | 0 | 0 | 0 | 0 | 0 | 0 | 0 | 0 | 0 | 0 | 0 | 0 | 0 | 0 | 0 | 0 | 0 | 0 | 0 | 0 | 0 | 0 | 0 | 0 | 0 | 0 | 0 | 0 | 0 | 0 | 0 | 0 | 0 | 0 | 0 | 0 | 0 | 0 | 0 | 0 | 0 | 0 | 0 | 0 | 0 | 0 | 0 | 0 | 0
17_SIN | 1_5_lignite | 1_5_lignite | 14_4_cement_ccs | 0 | 0 | [56 empty] | 17_SIN | d_ind_cem_ccs_1_5_lignite |  |  | 0 | 0 | 0 | 0 | 0 | 0 | 0 | 0 | 0 | 0 | 0 | 0 | 0 | 0 | 0 | 0 | 0 | 0 | 0 | 0 | 0 | 0 | 0 | 0 | 0 | 0 | 0 | 0 | 0 | 0 | 0 | 0 | 0 | 0 | 0 | 0 | 0 | 0 | 0 | 0 | 0 | 0 | 0 | 0 | 0 | 0 | 0 | 0 | 0 | 0 | 0 | 0 | 0 | 0
17_SIN | 2_coal_products | 2_coal_products | 14_4_cement_ccs | 0 | 0 | [56 empty] | 17_SIN | d_ind_cem_ccs_2_coal_products |  |  | 0 | 0 | 0 | 0 | 0 | 0 | 0 | 0 | 0 | 0 | 0 | 0 | 0 | 0 | 0 | 0 | 0 | 0 | 0 | 0 | 0 | 0 | 0 | 0 | 0 | 0 | 0 | 0 | 0 | 0 | 0 | 0 | 0 | 0 | 0 | 0 | 0 | 0 | 0 | 0 | 0 | 0 | 0 | 0 | 0 | 0 | 0 | 0 | 0 | 0 | 0 | 0 | 0 | 0
17_SIN | 6_1_crude_oil | 6_1_crude_oil | 14_4_cement_ccs | 0 | 0 | [56 empty] | 17_SIN | d_ind_cem_ccs_6_1_crude_oil |  |  | 0 | 0 | 0 | 0 | 0 | 0 | 0 | 0 | 0 | 0 | 0 | 0 | 0 | 0 | 0 | 0 | 0 | 0 | 0 | 0 | 0 | 0 | 0 | 0 | 0 | 0 | 0 | 0 | 0 | 0 | 0 | 0 | 0 | 0 | 0 | 0 | 0 | 0 | 0 | 0 | 0 | 0 | 0 | 0 | 0 | 0 | 0 | 0 | 0 | 0 | 0 | 0 | 0 | 0
17_SIN | 6_x_ngls | 6_x_ngls | 14_4_cement_ccs | 0 | 0 | [56 empty] | 17_SIN | d_ind_cem_ccs_6_x_ngls |  |  | 0 | 0 | 0 | 0 | 0 | 0 | 0 | 0 | 0 | 0 | 0 | 0 | 0 | 0 | 0 | 0 | 0 | 0 | 0 | 0 | 0 | 0 | 0 | 0 | 0 | 0 | 0 | 0 | 0 | 0 | 0 | 0 | 0 | 0 | 0 | 0 | 0 | 0 | 0 | 0 | 0 | 0 | 0 | 0 | 0 | 0 | 0 | 0 | 0 | 0 | 0 | 0 | 0 | 0
17_SIN | 7_1_motor_gasoline | 7_1_mo_gasoline | 14_4_cement_ccs | 0 | 0 | [56 empty] | 17_SIN | d_ind_cem_ccs_7_1_mo_gasoline |  |  | 0 | 0 | 0 | 0 | 0 | 0 | 0 | 0 | 0 | 0 | 0 | 0 | 0 | 0 | 0 | 0 | 0 | 0 | 0 | 0 | 0 | 0 | 0 | 0 | 0 | 0 | 0 | 0 | 0 | 0 | 0 | 0 | 0 | 0 | 0 | 0 | 0 | 0 | 0 | 0 | 0 | 0 | 0 | 0 | 0 | 0 | 0 | 0 | 0 | 0 | 0 | 0 | 0 | 0
17_SIN | 7_2_aviation_gasoline | 7_2_avi_gasoline | 14_4_cement_ccs | 0 | 0 | [56 empty] | 17_SIN | d_ind_cem_ccs_7_2_avi_gasoline |  |  | 0 | 0 | 0 | 0 | 0 | 0 | 0 | 0 | 0 | 0 | 0 | 0 | 0 | 0 | 0 | 0 | 0 | 0 | 0 | 0 | 0 | 0 | 0 | 0 | 0 | 0 | 0 | 0 | 0 | 0 | 0 | 0 | 0 | 0 | 0 | 0 | 0 | 0 | 0 | 0 | 0 | 0 | 0 | 0 | 0 | 0 | 0 | 0 | 0 | 0 | 0 | 0 | 0 | 0
17_SIN | 7_3_naphtha | 7_3_naphtha | 14_4_cement_ccs | 0 | 0 | [56 empty] | 17_SIN | d_ind_cem_ccs_7_3_naphtha |  |  | 0 | 0 | 0 | 0 | 0 | 0 | 0 | 0 | 0 | 0 | 0 | 0 | 0 | 0 | 0 | 0 | 0 | 0 | 0 | 0 | 0 | 0 | 0 | 0 | 0 | 0 | 0 | 0 | 0 | 0 | 0 | 0 | 0 | 0 | 0 | 0 | 0 | 0 | 0 | 0 | 0 | 0 | 0 | 0 | 0 | 0 | 0 | 0 | 0 | 0 | 0 | 0 | 0 | 0
17_SIN | 7_x_jet_fuel | 7_x_jet_fuel | 14_4_cement_ccs | 0 | 0 | [56 empty] | 17_SIN | d_ind_cem_ccs_7_x_jet_fuel |  |  | 0 | 0 | 0 | 0 | 0 | 0 | 0 | 0 | 0 | 0 | 0 | 0 | 0 | 0 | 0 | 0 | 0 | 0 | 0 | 0 | 0 | 0 | 0 | 0 | 0 | 0 | 0 | 0 | 0 | 0 | 0 | 0 | 0 | 0 | 0 | 0 | 0 | 0 | 0 | 0 | 0 | 0 | 0 | 0 | 0 | 0 | 0 | 0 | 0 | 0 | 0 | 0 | 0 | 0
17_SIN | 7_6_kerosene | 7_6_kerosene | 14_4_cement_ccs | 0 | 0 | [56 empty] | 17_SIN | d_ind_cem_ccs_7_6_kerosene |  |  | 0 | 0 | 0 | 0 | 0 | 0 | 0 | 0 | 0 | 0 | 0 | 0 | 0 | 0 | 0 | 0 | 0 | 0 | 0 | 0 | 0 | 0 | 0 | 0 | 0 | 0 | 0 | 0 | 0 | 0 | 0 | 0 | 0 | 0 | 0 | 0 | 0 | 0 | 0 | 0 | 0 | 0 | 0 | 0 | 0 | 0 | 0 | 0 | 0 | 0 | 0 | 0 | 0 | 0
17_SIN | 7_7_gas_diesel_oil | 7_7_gas_diesel_oil | 14_4_cement_ccs | 0 | 0 | [56 empty] | 17_SIN | d_ind_cem_ccs_7_7_gas_diesel_oil |  |  | 0 | 0 | 0 | 0 | 0 | 0 | 0 | 0 | 0 | 0 | 0 | 0 | 0 | 0 | 0 | 0 | 0 | 0 | 0 | 0 | 0 | 0 | 0 | 0 | 0 | 0 | 0 | 0 | 0 | 0 | 0 | 0 | 0 | 0 | 0 | 0 | 0 | 0 | 0 | 0 | 0 | 0 | 0 | 0 | 0 | 0 | 0 | 0 | 0 | 0 | 0 | 0 | 0 | 0
17_SIN | 7_8_fuel_oil | 7_8_fuel_oil | 14_4_cement_ccs | 0 | 0 | [56 empty] | 17_SIN | d_ind_cem_ccs_7_8_fuel_oil |  |  | 0 | 0 | 0 | 0 | 0 | 0 | 0 | 0 | 0 | 0 | 0 | 0 | 0 | 0 | 0 | 0 | 0 | 0 | 0 | 0 | 0 | 0 | 0 | 0 | 0 | 0 | 0 | 0 | 0 | 0 | 0 | 0 | 0 | 0 | 0 | 0 | 0 | 0 | 0 | 0 | 0 | 0 | 0 | 0 | 0 | 0 | 0 | 0 | 0 | 0 | 0 | 0 | 0 | 0
17_SIN | 7_9_lpg | 7_9_lpg | 14_4_cement_ccs | 0 | 0 | [56 empty] | 17_SIN | d_ind_cem_ccs_7_9_lpg |  |  | 0 | 0 | 0 | 0 | 0 | 0 | 0 | 0 | 0 | 0 | 0 | 0 | 0 | 0 | 0 | 0 | 0 | 0 | 0 | 0 | 0 | 0 | 0 | 0 | 0 | 0 | 0 | 0 | 0 | 0 | 0 | 0 | 0 | 0 | 0 | 0 | 0 | 0 | 0 | 0 | 0 | 0 | 0 | 0 | 0 | 0 | 0 | 0 | 0 | 0 | 0 | 0 | 0 | 0
17_SIN | 7_10_refinery_gas_not_liquefied | 7_10_refi_gas_notliq | 14_4_cement_ccs | 0 | 0 | [56 empty] | 17_SIN | d_ind_cem_ccs_7_10_refi_gas_notliq |  |  | 0 | 0 | 0 | 0 | 0 | 0 | 0 | 0 | 0 | 0 | 0 | 0 | 0 | 0 | 0 | 0 | 0 | 0 | 0 | 0 | 0 | 0 | 0 | 0 | 0 | 0 | 0 | 0 | 0 | 0 | 0 | 0 | 0 | 0 | 0 | 0 | 0 | 0 | 0 | 0 | 0 | 0 | 0 | 0 | 0 | 0 | 0 | 0 | 0 | 0 | 0 | 0 | 0 | 0
17_SIN | 7_11_ethane | 7_11_ethane | 14_4_cement_ccs | 0 | 0 | [56 empty] | 17_SIN | d_ind_cem_ccs_7_11_ethane |  |  | 0 | 0 | 0 | 0 | 0 | 0 | 0 | 0 | 0 | 0 | 0 | 0 | 0 | 0 | 0 | 0 | 0 | 0 | 0 | 0 | 0 | 0 | 0 | 0 | 0 | 0 | 0 | 0 | 0 | 0 | 0 | 0 | 0 | 0 | 0 | 0 | 0 | 0 | 0 | 0 | 0 | 0 | 0 | 0 | 0 | 0 | 0 | 0 | 0 | 0 | 0 | 0 | 0 | 0
17_SIN | 7_x_other_petroleum_products | 7_x_other_petrol_prod | 14_4_cement_ccs | 0 | 0 | [56 empty] | 17_SIN | d_ind_cem_ccs_7_x_other_petrol_prod |  |  | 0 | 0 | 0 | 0 | 0 | 0 | 0 | 0 | 0 | 0 | 0 | 0 | 0 | 0 | 0 | 0 | 0 | 0 | 0 | 0 | 0 | 0 | 0 | 0 | 0 | 0 | 0 | 0 | 0 | 0 | 0 | 0 | 0 | 0 | 0 | 0 | 0 | 0 | 0 | 0 | 0 | 0 | 0 | 0 | 0 | 0 | 0 | 0 | 0 | 0 | 0 | 0 | 0 | 0
17_SIN | 8_1_natural_gas | 8_1_natural_gas | 14_4_cement_ccs | 0 | 0 | [56 empty] | 17_SIN | d_ind_cem_ccs_8_1_natural_gas |  |  | 0 | 0 | 0 | 0 | 0 | 0 | 0 | 0 | 0 | 0 | 0 | 0 | 0 | 0 | 0 | 0 | 0 | 0 | 0 | 0 | 0 | 0 | 0 | 0 | 0 | 0 | 0 | 0 | 0 | 0 | 0 | 0 | 0 | 0 | 0 | 0 | 0 | 0 | 0 | 0 | 0 | 0 | 0 | 0 | 0 | 0 | 0 | 0 | 0 | 0 | 0 | 0 | 0 | 0
17_SIN | 15_1_fuelwood_and_woodwaste | 15_1_fwood_wwaste | 14_4_cement_ccs | 0 | 0 | [56 empty] | 17_SIN | d_ind_cem_ccs_15_1_fwood_wwaste |  |  | 0 | 0 | 0 | 0 | 0 | 0 | 0 | 0 | 0 | 0 | 0 | 0 | 0 | 0 | 0 | 0 | 0 | 0 | 0 | 0 | 0 | 0 | 0 | 0 | 0 | 0 | 0 | 0 | 0 | 0 | 0 | 0 | 0 | 0 | 0 | 0 | 0 | 0 | 0 | 0 | 0 | 0 | 0 | 0 | 0 | 0 | 0 | 0 | 0 | 0 | 0 | 0 | 0 | 0
17_SIN | 15_2_bagasse | 15_2_bagasse | 14_4_cement_ccs | 0 | 0 | [56 empty] | 17_SIN | d_ind_cem_ccs_15_2_bagasse |  |  | 0 | 0 | 0 | 0 | 0 | 0 | 0 | 0 | 0 | 0 | 0 | 0 | 0 | 0 | 0 | 0 | 0 | 0 | 0 | 0 | 0 | 0 | 0 | 0 | 0 | 0 | 0 | 0 | 0 | 0 | 0 | 0 | 0 | 0 | 0 | 0 | 0 | 0 | 0 | 0 | 0 | 0 | 0 | 0 | 0 | 0 | 0 | 0 | 0 | 0 | 0 | 0 | 0 | 0
17_SIN | 15_3_charcoal | 15_3_charcoal | 14_4_cement_ccs | 0 | 0 | [56 empty] | 17_SIN | d_ind_cem_ccs_15_3_charcoal |  |  | 0 | 0 | 0 | 0 | 0 | 0 | 0 | 0 | 0 | 0 | 0 | 0 | 0 | 0 | 0 | 0 | 0 | 0 | 0 | 0 | 0 | 0 | 0 | 0 | 0 | 0 | 0 | 0 | 0 | 0 | 0 | 0 | 0 | 0 | 0 | 0 | 0 | 0 | 0 | 0 | 0 | 0 | 0 | 0 | 0 | 0 | 0 | 0 | 0 | 0 | 0 | 0 | 0 | 0
17_SIN | 15_4_black_liquor | 15_4_black_liquor | 14_4_cement_ccs | 0 | 0 | [56 empty] | 17_SIN | d_ind_cem_ccs_15_4_black_liquor |  |  | 0 | 0 | 0 | 0 | 0 | 0 | 0 | 0 | 0 | 0 | 0 | 0 | 0 | 0 | 0 | 0 | 0 | 0 | 0 | 0 | 0 | 0 | 0 | 0 | 0 | 0 | 0 | 0 | 0 | 0 | 0 | 0 | 0 | 0 | 0 | 0 | 0 | 0 | 0 | 0 | 0 | 0 | 0 | 0 | 0 | 0 | 0 | 0 | 0 | 0 | 0 | 0 | 0 | 0
17_SIN | 15_5_other_biomass | 15_5_other_biomass | 14_4_cement_ccs | 0 | 0 | [56 empty] | 17_SIN | d_ind_cem_ccs_15_5_other_biomass |  |  | 0 | 0 | 0 | 0 | 0 | 0 | 0 | 0 | 0 | 0 | 0 | 0 | 0 | 0 | 0 | 0 | 0 | 0 | 0 | 0 | 0 | 0 | 0 | 0 | 0 | 0 | 0 | 0 | 0 | 0 | 0 | 0 | 0 | 0 | 0 | 0 | 0 | 0 | 0 | 0 | 0 | 0 | 0 | 0 | 0 | 0 | 0 | 0 | 0 | 0 | 0 | 0 | 0 | 0
17_SIN | 16_1_biogas | 16_1_biogas | 14_4_cement_ccs | 0 | 0 | [56 empty] | 17_SIN | d_ind_cem_ccs_16_1_biogas |  |  | 0 | 0 | 0 | 0 | 0 | 0 | 0 | 0 | 0 | 0 | 0 | 0 | 0 | 0 | 0 | 0 | 0 | 0 | 0 | 0 | 0 | 0 | 0 | 0 | 0 | 0 | 0 | 0 | 0 | 0 | 0 | 0 | 0 | 0 | 0 | 0 | 0 | 0 | 0 | 0 | 0 | 0 | 0 | 0 | 0 | 0 | 0 | 0 | 0 | 0 | 0 | 0 | 0 | 0
17_SIN | 16_2_industrial_waste | 16_2_industrial_waste | 14_4_cement_ccs | 0 | 0 | [56 empty] | 17_SIN | d_ind_cem_ccs_16_2_industrial_waste |  |  | 0 | 0 | 0 | 0 | 0 | 0 | 0 | 0 | 0 | 0 | 0 | 0 | 0 | 0 | 0 | 0 | 0 | 0 | 0 | 0 | 0 | 0 | 0 | 0 | 0 | 0 | 0 | 0 | 0 | 0 | 0 | 0 | 0 | 0 | 0 | 0 | 0 | 0 | 0 | 0 | 0 | 0 | 0 | 0 | 0 | 0 | 0 | 0 | 0 | 0 | 0 | 0 | 0 | 0
17_SIN | 16_3_municipal_solid_waste_renewable | 16_3_msw_ren | 14_4_cement_ccs | 0 | 0 | [56 empty] | 17_SIN | d_ind_cem_ccs_16_3_msw_ren |  |  | 0 | 0 | 0 | 0 | 0 | 0 | 0 | 0 | 0 | 0 | 0 | 0 | 0 | 0 | 0 | 0 | 0 | 0 | 0 | 0 | 0 | 0 | 0 | 0 | 0 | 0 | 0 | 0 | 0 | 0 | 0 | 0 | 0 | 0 | 0 | 0 | 0 | 0 | 0 | 0 | 0 | 0 | 0 | 0 | 0 | 0 | 0 | 0 | 0 | 0 | 0 | 0 | 0 | 0
17_SIN | 16_4_municipal_solid_waste_nonrenewable | 16_4_msw_nonr | 14_4_cement_ccs | 0 | 0 | [56 empty] | 17_SIN | d_ind_cem_ccs_16_4_msw_nonr |  |  | 0 | 0 | 0 | 0 | 0 | 0 | 0 | 0 | 0 | 0 | 0 | 0 | 0 | 0 | 0 | 0 | 0 | 0 | 0 | 0 | 0 | 0 | 0 | 0 | 0 | 0 | 0 | 0 | 0 | 0 | 0 | 0 | 0 | 0 | 0 | 0 | 0 | 0 | 0 | 0 | 0 | 0 | 0 | 0 | 0 | 0 | 0 | 0 | 0 | 0 | 0 | 0 | 0 | 0
17_SIN | 16_5_biogasoline | 16_5_biogasoline | 14_4_cement_ccs | 0 | 0 | [56 empty] | 17_SIN | d_ind_cem_ccs_16_5_biogasoline |  |  | 0 | 0 | 0 | 0 | 0 | 0 | 0 | 0 | 0 | 0 | 0 | 0 | 0 | 0 | 0 | 0 | 0 | 0 | 0 | 0 | 0 | 0 | 0 | 0 | 0 | 0 | 0 | 0 | 0 | 0 | 0 | 0 | 0 | 0 | 0 | 0 | 0 | 0 | 0 | 0 | 0 | 0 | 0 | 0 | 0 | 0 | 0 | 0 | 0 | 0 | 0 | 0 | 0 | 0
17_SIN | 16_6_biodiesel | 16_6_biodiesel | 14_4_cement_ccs | 0 | 0 | [56 empty] | 17_SIN | d_ind_cem_ccs_16_6_biodiesel |  |  | 0 | 0 | 0 | 0 | 0 | 0 | 0 | 0 | 0 | 0 | 0 | 0 | 0 | 0 | 0 | 0 | 0 | 0 | 0 | 0 | 0 | 0 | 0 | 0 | 0 | 0 | 0 | 0 | 0 | 0 | 0 | 0 | 0 | 0 | 0 | 0 | 0 | 0 | 0 | 0 | 0 | 0 | 0 | 0 | 0 | 0 | 0 | 0 | 0 | 0 | 0 | 0 | 0 | 0
17_SIN | 16_8_other_liquid_biofuels | 16_8_oth_liquid_biofuel | 14_4_cement_ccs | 0 | 0 | [56 empty] | 17_SIN | d_ind_cem_ccs_16_8_oth_liquid_biofuel |  |  | 0 | 0 | 0 | 0 | 0 | 0 | 0 | 0 | 0 | 0 | 0 | 0 | 0 | 0 | 0 | 0 | 0 | 0 | 0 | 0 | 0 | 0 | 0 | 0 | 0 | 0 | 0 | 0 | 0 | 0 | 0 | 0 | 0 | 0 | 0 | 0 | 0 | 0 | 0 | 0 | 0 | 0 | 0 | 0 | 0 | 0 | 0 | 0 | 0 | 0 | 0 | 0 | 0 | 0
17_SIN | 17_electricity | 17_electricity | 14_4_cement_ccs | 0 | 0 | [56 empty] | 17_SIN | d_ind_cem_ccs_17_electricity |  |  | 0 | 0 | 0 | 0 | 0 | 0 | 0 | 0 | 0 | 0 | 0 | 0 | 0 | 0 | 0 | 0 | 0 | 0 | 0 | 0 | 0 | 0 | 0 | 0 | 0 | 0 | 0 | 0 | 0 | 0 | 0 | 0 | 0 | 0 | 0 | 0 | 0 | 0 | 0 | 0 | 0 | 0 | 0 | 0 | 0 | 0 | 0 | 0 | 0 | 0 | 0 | 0 | 0 | 0
17_SIN | 18_heat | 18_heat | 14_4_cement_ccs | 0 | 0 | [56 empty] | 17_SIN | d_ind_cem_ccs_18_heat |  |  | 0 | 0 | 0 | 0 | 0 | 0 | 0 | 0 | 0 | 0 | 0 | 0 | 0 | 0 | 0 | 0 | 0 | 0 | 0 | 0 | 0 | 0 | 0 | 0 | 0 | 0 | 0 | 0 | 0 | 0 | 0 | 0 | 0 | 0 | 0 | 0 | 0 | 0 | 0 | 0 | 0 | 0 | 0 | 0 | 0 | 0 | 0 | 0 | 0 | 0 | 0 | 0 | 0 | 0
CCS electricity calculation
[62 empty] | 01_AUS | Electricity for cement not including CCS |  |  | 0 | 0 | 0 | 0 | 0 | 0 | 0 | 0 | 0 | 0 | 0 | 0 | 0 | 0 | 0 | 0 | 0 | 0 | 0 | 0 | 0 | 0 | 0 | 0 | 0 | 0 | 0 | 0 | 0 | 0 | 0 | 0 | 0 | 0 | 0 | 0 | 0 | 0 | 0 | 0 | 0 | 0 | 0 | 0 | 0 | 0 | 0 | 0 | 0 | 0 | 0 | 0 | 0 | 0
[62 empty] | 01_AUS | Cement production using CCS |  |  | 0 | 0 | 0 | 0 | 0 | 0 | 0 | 0 | 0 | 0 | 0 | 0 | 0 | 0 | 0 | 0 | 0 | 0 | 0 | 0 | 0 | 0 | 0 | 0 | 0 | 0 | 0 | 0 | 0 | 0 | 0 | 0 | 0 | 0 | 0 | 0 | 0 | 0 | 0 | 0 | 0 | 0 | 0 | 0 | 0 | 0 | 0 | 0 | 0 | 0 | 0 | 0 | 0 | 0
[62 empty] | 01_AUS | Electricity for CCS operation |  |  | 0 | 0 | 0 | 0 | 0 | 0 | 0 | 0 | 0 | 0 | 0 | 0 | 0 | 0 | 0 | 0 | 0 | 0 | 0 | 0 | 0 | 0 | 0 | 0 | 0 | 0 | 0 | 0 | 0 | 0 | 0 | 0 | 0 | 0 | 0 | 0 | 0 | 0 | 0 | 0 | 0 | 0 | 0 | 0 | 0 | 0 | 0 | 0 | 0 | 0 | 0 | 0 | 0 | 0
[62 empty] | 01_AUS | Electricity for cement includung CCS |  |  | 0 | 0 | 0 | 0 | 0 | 0 | 0 | 0 | 0 | 0 | 0 | 0 | 0 | 0 | 0 | 0 | 0 | 0 | 0 | 0 | 0 | 0 | 0 | 0 | 0 | 0 | 0 | 0 | 0 | 0 | 0 | 0 | 0 | 0 | 0 | 0 | 0 | 0 | 0 | 0 | 0 | 0 | 0 | 0 | 0 | 0 | 0 | 0 | 0 | 0 | 0 | 0 | 0 | 0

## 18_CT
Cement CCS addition and fuel switching calculation
Improvement in energy efficiency also captures lower clinker to cement ratio |  |  |  |  | 18_CT 2018 | value |  | CCS assumptions | value |  | 30 | years
[5 empty] | 0.0067857 | EnergyEff_improv |  | 91239.1325 | Coal tCO2/PJ |  | 0.0025 | clinker to cement per annum
[5 empty] | 40 | plant life years |  | 52546.0973 | Gas tCO2/PJ |  | 7.5% | Over 30 years
[5 empty] | 3.5 | existing thermal eff |  | 60189.166 | Oil tCO2/PJ
[5 empty] | 3.15 | new plant thermal eff |  | 4.1868e-05 | toe to PJ
[5 empty] | 2.9 | BAT thermal eff |  | 0.8 | CCS capture rate
[5 empty] | 0.25% | new to existing p.a. |  | 250 | kWh per tonne cement
[5 empty] | 0.4286% | BAT to existing p.a. |  | 3.6e-09 | kWh to PJ
[5 empty] | 56.31% | cement to nmm |  | 0 | additional thermal
[13 empty] | Efficiency starts in 2020 | [48 empty] | PASTE into OSeMOSYS input sheet
NON METALLIC MINERALS ENERGY CONSUMPTION, PETAJOULES, 2018 | [5 empty] | MATCH |  |  | EI | Energy intensity in years 2019 and on, assuming 2018 baseline and improvement shown in input cells above | [51 empty] | OSeMOSYS labels |  | Intentionally blank |  | Energy use
economy | fuel_code | short_fuel_code | item_code_new | 2017 | 2018 | economy | industry | total_production | energy_intensity_2018 | 2019 | 2020 | 2021 | 2022 | 2023 | 2024 | 2025 | 2026 | 2027 | 2028 | 2029 | 2030 | 2031 | 2032 | 2033 | 2034 | 2035 | 2036 | 2037 | 2038 | 2039 | 2040 | 2041 | 2042 | 2043 | 2044 | 2045 | 2046 | 2047 | 2048 | 2049 | 2050 | 2051 | 2052 | 2053 | 2054 | 2055 | 2056 | 2057 | 2058 | 2059 | 2060 | 2061 | 2062 | 2063 | 2064 | 2065 | 2066 | 2067 | 2068 | 2069 | 2070 | REGION | FUEL |  |  | 2017 | 2018 | 2019 | 2020 | 2021 | 2022 | 2023 | 2024 | 2025 | 2026 | 2027 | 2028 | 2029 | 2030 | 2031 | 2032 | 2033 | 2034 | 2035 | 2036 | 2037 | 2038 | 2039 | 2040 | 2041 | 2042 | 2043 | 2044 | 2045 | 2046 | 2047 | 2048 | 2049 | 2050 | 2051 | 2052 | 2053 | 2054 | 2055 | 2056 | 2057 | 2058 | 2059 | 2060 | 2061 | 2062 | 2063 | 2064 | 2065 | 2066 | 2067 | 2068 | 2069 | 2070
18_CT | 1_x_coal_thermal | 1_x_coal_thermal | 14_4_nonmetallic_mineral_products | 47.9967 | 36.5624 | 273 | 6 | 11829.1554 | 0.0030909 | 0.0030909 | 0.0030909 | 0.0030909 | 0.0030699 | 0.0030491 | 0.0030284 | 0.0030078 | 0.0029874 | 0.0029671 | 0.002947 | 0.002927 | 0.0029071 | 0.0028874 | 0.0028678 | 0.0028484 | 0.002829 | 0.0028098 | 0.0027908 | 0.0027718 | 0.002753 | 0.0027343 | 0.0027158 | 0.0026974 | 0.0026791 | 0.0026609 | 0.0026428 | 0.0026249 | 0.0026071 | 0.0025894 | 0.0025718 | 0.0025544 | 0.002537 | 0.0025198 | 0.0025027 | 0.0024857 | 0.0024689 | 0.0024521 | 0.0024355 | 0.002419 | 0.0024025 | 0.0023862 | 0.00237 | 0.002354 | 0.002338 | 0.0023221 | 0.0023064 | 0.0022907 | 0.0022752 | 0.0022597 | 0.0022444 | 0.0022292 | 0.002214 | 18_CT | d_ind_cem_1_x_coal_thermal |  |  | 47.9967 | 36.5624 | 36.1866 | 35.1225 | 34.9736 | 34.6301 | 34.2085 | 33.8158 | 33.4582 | 33.0686 | 32.7216 | 32.2617 | 31.8239 | 31.3947 | 30.8655 | 30.4173 | 29.9674 | 29.5432 | 29.1355 | 28.776 | 28.4749 | 28.1791 | 27.9071 | 27.6562 | 27.2382 | 26.8524 | 26.4836 | 26.1382 | 25.8121 | 25.3975 | 25.0015 | 24.6261 | 24.269 | 23.9239 | 23.5919 | 23.2579 | 22.922 | 22.5841 | 22.2445 | 21.9032 | 21.5602 | 21.2157 | 20.8696 | 20.5222 | 20.1733 | 19.8232 | 19.4719 | 19.1194 | 18.7658 | 18.4112 | 18.0557 | 17.6992 | 17.3419 | 16.9839
18_CT | 1_1_coking_coal | 1_1_coking_coal | 14_4_nonmetallic_mineral_products | 0 | 0 | 273 | 6 | 11829.1554 | 0 | 0 | 0 | 0 | 0 | 0 | 0 | 0 | 0 | 0 | 0 | 0 | 0 | 0 | 0 | 0 | 0 | 0 | 0 | 0 | 0 | 0 | 0 | 0 | 0 | 0 | 0 | 0 | 0 | 0 | 0 | 0 | 0 | 0 | 0 | 0 | 0 | 0 | 0 | 0 | 0 | 0 | 0 | 0 | 0 | 0 | 0 | 0 | 0 | 0 | 0 | 0 | 0 | 18_CT | d_ind_cem_1_1_coking_coal |  |  | 0 | 0 | 0 | 0 | 0 | 0 | 0 | 0 | 0 | 0 | 0 | 0 | 0 | 0 | 0 | 0 | 0 | 0 | 0 | 0 | 0 | 0 | 0 | 0 | 0 | 0 | 0 | 0 | 0 | 0 | 0 | 0 | 0 | 0 | 0 | 0 | 0 | 0 | 0 | 0 | 0 | 0 | 0 | 0 | 0 | 0 | 0 | 0 | 0 | 0 | 0 | 0 | 0 | 0
18_CT | 1_5_lignite | 1_5_lignite | 14_4_nonmetallic_mineral_products | 0 | 0 | 273 | 6 | 11829.1554 | 0 | 0 | 0 | 0 | 0 | 0 | 0 | 0 | 0 | 0 | 0 | 0 | 0 | 0 | 0 | 0 | 0 | 0 | 0 | 0 | 0 | 0 | 0 | 0 | 0 | 0 | 0 | 0 | 0 | 0 | 0 | 0 | 0 | 0 | 0 | 0 | 0 | 0 | 0 | 0 | 0 | 0 | 0 | 0 | 0 | 0 | 0 | 0 | 0 | 0 | 0 | 0 | 0 | 18_CT | d_ind_cem_1_5_lignite |  |  | 0 | 0 | 0 | 0 | 0 | 0 | 0 | 0 | 0 | 0 | 0 | 0 | 0 | 0 | 0 | 0 | 0 | 0 | 0 | 0 | 0 | 0 | 0 | 0 | 0 | 0 | 0 | 0 | 0 | 0 | 0 | 0 | 0 | 0 | 0 | 0 | 0 | 0 | 0 | 0 | 0 | 0 | 0 | 0 | 0 | 0 | 0 | 0 | 0 | 0 | 0 | 0 | 0 | 0
18_CT | 2_coal_products | 2_coal_products | 14_4_nonmetallic_mineral_products | 0 | 0 | 273 | 6 | 11829.1554 | 0 | 0 | 0 | 0 | 0 | 0 | 0 | 0 | 0 | 0 | 0 | 0 | 0 | 0 | 0 | 0 | 0 | 0 | 0 | 0 | 0 | 0 | 0 | 0 | 0 | 0 | 0 | 0 | 0 | 0 | 0 | 0 | 0 | 0 | 0 | 0 | 0 | 0 | 0 | 0 | 0 | 0 | 0 | 0 | 0 | 0 | 0 | 0 | 0 | 0 | 0 | 0 | 0 | 18_CT | d_ind_cem_2_coal_products |  |  | 0 | 0 | 0 | 0 | 0 | 0 | 0 | 0 | 0 | 0 | 0 | 0 | 0 | 0 | 0 | 0 | 0 | 0 | 0 | 0 | 0 | 0 | 0 | 0 | 0 | 0 | 0 | 0 | 0 | 0 | 0 | 0 | 0 | 0 | 0 | 0 | 0 | 0 | 0 | 0 | 0 | 0 | 0 | 0 | 0 | 0 | 0 | 0 | 0 | 0 | 0 | 0 | 0 | 0
18_CT | 6_1_crude_oil | 6_1_crude_oil | 14_4_nonmetallic_mineral_products | 0 | 0 | 273 | 6 | 11829.1554 | 0 | 0 | 0 | 0 | 0 | 0 | 0 | 0 | 0 | 0 | 0 | 0 | 0 | 0 | 0 | 0 | 0 | 0 | 0 | 0 | 0 | 0 | 0 | 0 | 0 | 0 | 0 | 0 | 0 | 0 | 0 | 0 | 0 | 0 | 0 | 0 | 0 | 0 | 0 | 0 | 0 | 0 | 0 | 0 | 0 | 0 | 0 | 0 | 0 | 0 | 0 | 0 | 0 | 18_CT | d_ind_cem_6_1_crude_oil |  |  | 0 | 0 | 0 | 0 | 0 | 0 | 0 | 0 | 0 | 0 | 0 | 0 | 0 | 0 | 0 | 0 | 0 | 0 | 0 | 0 | 0 | 0 | 0 | 0 | 0 | 0 | 0 | 0 | 0 | 0 | 0 | 0 | 0 | 0 | 0 | 0 | 0 | 0 | 0 | 0 | 0 | 0 | 0 | 0 | 0 | 0 | 0 | 0 | 0 | 0 | 0 | 0 | 0 | 0
18_CT | 6_x_ngls | 6_x_ngls | 14_4_nonmetallic_mineral_products | 0 | 0 | 273 | 6 | 11829.1554 | 0 | 0 | 0 | 0 | 0 | 0 | 0 | 0 | 0 | 0 | 0 | 0 | 0 | 0 | 0 | 0 | 0 | 0 | 0 | 0 | 0 | 0 | 0 | 0 | 0 | 0 | 0 | 0 | 0 | 0 | 0 | 0 | 0 | 0 | 0 | 0 | 0 | 0 | 0 | 0 | 0 | 0 | 0 | 0 | 0 | 0 | 0 | 0 | 0 | 0 | 0 | 0 | 0 | 18_CT | d_ind_cem_6_x_ngls |  |  | 0 | 0 | 0 | 0 | 0 | 0 | 0 | 0 | 0 | 0 | 0 | 0 | 0 | 0 | 0 | 0 | 0 | 0 | 0 | 0 | 0 | 0 | 0 | 0 | 0 | 0 | 0 | 0 | 0 | 0 | 0 | 0 | 0 | 0 | 0 | 0 | 0 | 0 | 0 | 0 | 0 | 0 | 0 | 0 | 0 | 0 | 0 | 0 | 0 | 0 | 0 | 0 | 0 | 0
18_CT | 7_1_motor_gasoline | 7_1_mo_gasoline | 14_4_nonmetallic_mineral_products | 0.0048332 | 0.0036576 | 273 | 6 | 11829.1554 | 3.092e-07 | 3.092e-07 | 3.092e-07 | 3.092e-07 | 3.071e-07 | 3.0502e-07 | 3.0295e-07 | 3.0089e-07 | 2.9885e-07 | 2.9682e-07 | 2.9481e-07 | 2.9281e-07 | 2.9082e-07 | 2.8885e-07 | 2.8689e-07 | 2.8494e-07 | 2.8301e-07 | 2.8109e-07 | 2.7918e-07 | 2.7729e-07 | 2.754e-07 | 2.7354e-07 | 2.7168e-07 | 2.6984e-07 | 2.6801e-07 | 2.6619e-07 | 2.6438e-07 | 2.6259e-07 | 2.608e-07 | 2.5903e-07 | 2.5728e-07 | 2.5553e-07 | 2.538e-07 | 2.5208e-07 | 2.5036e-07 | 2.4867e-07 | 2.4698e-07 | 2.453e-07 | 2.4364e-07 | 2.4198e-07 | 2.4034e-07 | 2.3871e-07 | 2.3709e-07 | 2.3548e-07 | 2.3388e-07 | 2.323e-07 | 2.3072e-07 | 2.2916e-07 | 2.276e-07 | 2.2606e-07 | 2.2452e-07 | 2.23e-07 | 2.2149e-07 | 18_CT | d_ind_cem_7_1_mo_gasoline |  |  | 0.0048332 | 0.0036576 | 0.00362 | 0.0035135 | 0.0034987 | 0.0034643 | 0.0034221 | 0.0033828 | 0.0033471 | 0.0033081 | 0.0032734 | 0.0032274 | 0.0031836 | 0.0031406 | 0.0030877 | 0.0030429 | 0.0029978 | 0.0029554 | 0.0029146 | 0.0028787 | 0.0028485 | 0.002819 | 0.0027917 | 0.0027666 | 0.0027248 | 0.0026862 | 0.0026493 | 0.0026148 | 0.0025822 | 0.0025407 | 0.0025011 | 0.0024635 | 0.0024278 | 0.0023933 | 0.0023601 | 0.0023266 | 0.002293 | 0.0022592 | 0.0022253 | 0.0021911 | 0.0021568 | 0.0021224 | 0.0020877 | 0.002053 | 0.0020181 | 0.0019831 | 0.0019479 | 0.0019126 | 0.0018773 | 0.0018418 | 0.0018062 | 0.0017706 | 0.0017348 | 0.001699
18_CT | 7_2_aviation_gasoline | 7_2_avi_gasoline | 14_4_nonmetallic_mineral_products | 0 | 0 | 273 | 6 | 11829.1554 | 0 | 0 | 0 | 0 | 0 | 0 | 0 | 0 | 0 | 0 | 0 | 0 | 0 | 0 | 0 | 0 | 0 | 0 | 0 | 0 | 0 | 0 | 0 | 0 | 0 | 0 | 0 | 0 | 0 | 0 | 0 | 0 | 0 | 0 | 0 | 0 | 0 | 0 | 0 | 0 | 0 | 0 | 0 | 0 | 0 | 0 | 0 | 0 | 0 | 0 | 0 | 0 | 0 | 18_CT | d_ind_cem_7_2_avi_gasoline |  |  | 0 | 0 | 0 | 0 | 0 | 0 | 0 | 0 | 0 | 0 | 0 | 0 | 0 | 0 | 0 | 0 | 0 | 0 | 0 | 0 | 0 | 0 | 0 | 0 | 0 | 0 | 0 | 0 | 0 | 0 | 0 | 0 | 0 | 0 | 0 | 0 | 0 | 0 | 0 | 0 | 0 | 0 | 0 | 0 | 0 | 0 | 0 | 0 | 0 | 0 | 0 | 0 | 0 | 0
18_CT | 7_3_naphtha | 7_3_naphtha | 14_4_nonmetallic_mineral_products | 0 | 0 | 273 | 6 | 11829.1554 | 0 | 0 | 0 | 0 | 0 | 0 | 0 | 0 | 0 | 0 | 0 | 0 | 0 | 0 | 0 | 0 | 0 | 0 | 0 | 0 | 0 | 0 | 0 | 0 | 0 | 0 | 0 | 0 | 0 | 0 | 0 | 0 | 0 | 0 | 0 | 0 | 0 | 0 | 0 | 0 | 0 | 0 | 0 | 0 | 0 | 0 | 0 | 0 | 0 | 0 | 0 | 0 | 0 | 18_CT | d_ind_cem_7_3_naphtha |  |  | 0 | 0 | 0 | 0 | 0 | 0 | 0 | 0 | 0 | 0 | 0 | 0 | 0 | 0 | 0 | 0 | 0 | 0 | 0 | 0 | 0 | 0 | 0 | 0 | 0 | 0 | 0 | 0 | 0 | 0 | 0 | 0 | 0 | 0 | 0 | 0 | 0 | 0 | 0 | 0 | 0 | 0 | 0 | 0 | 0 | 0 | 0 | 0 | 0 | 0 | 0 | 0 | 0 | 0
18_CT | 7_x_jet_fuel | 7_x_jet_fuel | 14_4_nonmetallic_mineral_products | 0 | 0 | 273 | 6 | 11829.1554 | 0 | 0 | 0 | 0 | 0 | 0 | 0 | 0 | 0 | 0 | 0 | 0 | 0 | 0 | 0 | 0 | 0 | 0 | 0 | 0 | 0 | 0 | 0 | 0 | 0 | 0 | 0 | 0 | 0 | 0 | 0 | 0 | 0 | 0 | 0 | 0 | 0 | 0 | 0 | 0 | 0 | 0 | 0 | 0 | 0 | 0 | 0 | 0 | 0 | 0 | 0 | 0 | 0 | 18_CT | d_ind_cem_7_x_jet_fuel |  |  | 0 | 0 | 0 | 0 | 0 | 0 | 0 | 0 | 0 | 0 | 0 | 0 | 0 | 0 | 0 | 0 | 0 | 0 | 0 | 0 | 0 | 0 | 0 | 0 | 0 | 0 | 0 | 0 | 0 | 0 | 0 | 0 | 0 | 0 | 0 | 0 | 0 | 0 | 0 | 0 | 0 | 0 | 0 | 0 | 0 | 0 | 0 | 0 | 0 | 0 | 0 | 0 | 0 | 0
18_CT | 7_6_kerosene | 7_6_kerosene | 14_4_nonmetallic_mineral_products | 0 | 0 | 273 | 6 | 11829.1554 | 0 | 0 | 0 | 0 | 0 | 0 | 0 | 0 | 0 | 0 | 0 | 0 | 0 | 0 | 0 | 0 | 0 | 0 | 0 | 0 | 0 | 0 | 0 | 0 | 0 | 0 | 0 | 0 | 0 | 0 | 0 | 0 | 0 | 0 | 0 | 0 | 0 | 0 | 0 | 0 | 0 | 0 | 0 | 0 | 0 | 0 | 0 | 0 | 0 | 0 | 0 | 0 | 0 | 18_CT | d_ind_cem_7_6_kerosene |  |  | 0 | 0 | 0 | 0 | 0 | 0 | 0 | 0 | 0 | 0 | 0 | 0 | 0 | 0 | 0 | 0 | 0 | 0 | 0 | 0 | 0 | 0 | 0 | 0 | 0 | 0 | 0 | 0 | 0 | 0 | 0 | 0 | 0 | 0 | 0 | 0 | 0 | 0 | 0 | 0 | 0 | 0 | 0 | 0 | 0 | 0 | 0 | 0 | 0 | 0 | 0 | 0 | 0 | 0
18_CT | 7_7_gas_diesel_oil | 7_7_gas_diesel_oil | 14_4_nonmetallic_mineral_products | 0.44485 | 0.4108 | 273 | 6 | 11829.1554 | 3.4728e-05 | 3.4728e-05 | 3.4728e-05 | 3.4728e-05 | 3.4492e-05 | 3.4258e-05 | 3.4026e-05 | 3.3795e-05 | 3.3565e-05 | 3.3338e-05 | 3.3111e-05 | 3.2887e-05 | 3.2664e-05 | 3.2442e-05 | 3.2222e-05 | 3.2003e-05 | 3.1786e-05 | 3.157e-05 | 3.1356e-05 | 3.1143e-05 | 3.0932e-05 | 3.0722e-05 | 3.0514e-05 | 3.0307e-05 | 3.0101e-05 | 2.9897e-05 | 2.9694e-05 | 2.9492e-05 | 2.9292e-05 | 2.9093e-05 | 2.8896e-05 | 2.87e-05 | 2.8505e-05 | 2.8312e-05 | 2.812e-05 | 2.7929e-05 | 2.7739e-05 | 2.7551e-05 | 2.7364e-05 | 2.7178e-05 | 2.6994e-05 | 2.6811e-05 | 2.6629e-05 | 2.6448e-05 | 2.6269e-05 | 2.609e-05 | 2.5913e-05 | 2.5738e-05 | 2.5563e-05 | 2.5389e-05 | 2.5217e-05 | 2.5046e-05 | 2.4876e-05 | 18_CT | d_ind_cem_7_7_gas_diesel_oil |  |  | 0.44485 | 0.4108 | 0.40658 | 0.39462 | 0.39295 | 0.38909 | 0.38435 | 0.37994 | 0.37592 | 0.37155 | 0.36765 | 0.36248 | 0.35756 | 0.35274 | 0.34679 | 0.34176 | 0.3367 | 0.33194 | 0.32736 | 0.32332 | 0.31993 | 0.31661 | 0.31355 | 0.31073 | 0.30604 | 0.3017 | 0.29756 | 0.29368 | 0.29001 | 0.28536 | 0.28091 | 0.27669 | 0.27268 | 0.2688 | 0.26507 | 0.26132 | 0.25754 | 0.25375 | 0.24993 | 0.2461 | 0.24224 | 0.23837 | 0.23448 | 0.23058 | 0.22666 | 0.22273 | 0.21878 | 0.21482 | 0.21085 | 0.20686 | 0.20287 | 0.19886 | 0.19485 | 0.19082
18_CT | 7_8_fuel_oil | 7_8_fuel_oil | 14_4_nonmetallic_mineral_products | 7.3414 | 6.9476 | 273 | 6 | 11829.1554 | 0.00058733 | 0.00058733 | 0.00058733 | 0.00058733 | 0.00058334 | 0.00057939 | 0.00057545 | 0.00057155 | 0.00056767 | 0.00056382 | 0.00055999 | 0.00055619 | 0.00055242 | 0.00054867 | 0.00054495 | 0.00054125 | 0.00053758 | 0.00053393 | 0.00053031 | 0.00052671 | 0.00052313 | 0.00051958 | 0.00051606 | 0.00051256 | 0.00050908 | 0.00050562 | 0.00050219 | 0.00049878 | 0.0004954 | 0.00049204 | 0.0004887 | 0.00048538 | 0.00048209 | 0.00047882 | 0.00047557 | 0.00047234 | 0.00046914 | 0.00046595 | 0.00046279 | 0.00045965 | 0.00045653 | 0.00045343 | 0.00045036 | 0.0004473 | 0.00044427 | 0.00044125 | 0.00043826 | 0.00043528 | 0.00043233 | 0.0004294 | 0.00042648 | 0.00042359 | 0.00042071 | 18_CT | d_ind_cem_7_8_fuel_oil |  |  | 7.3414 | 6.9476 | 6.8762 | 6.674 | 6.6457 | 6.5804 | 6.5003 | 6.4257 | 6.3578 | 6.2837 | 6.2178 | 6.1304 | 6.0472 | 5.9656 | 5.8651 | 5.7799 | 5.6944 | 5.6138 | 5.5364 | 5.468 | 5.4108 | 5.3546 | 5.3029 | 5.2552 | 5.1758 | 5.1025 | 5.0324 | 4.9668 | 4.9048 | 4.826 | 4.7508 | 4.6795 | 4.6116 | 4.546 | 4.4829 | 4.4195 | 4.3556 | 4.2915 | 4.2269 | 4.1621 | 4.0969 | 4.0314 | 3.9657 | 3.8996 | 3.8334 | 3.7668 | 3.7001 | 3.6331 | 3.5659 | 3.4985 | 3.431 | 3.3632 | 3.2953 | 3.2273
18_CT | 7_9_lpg | 7_9_lpg | 14_4_nonmetallic_mineral_products | 0.3462 | 0.27852 | 273 | 6 | 11829.1554 | 2.3546e-05 | 2.3546e-05 | 2.3546e-05 | 2.3546e-05 | 2.3386e-05 | 2.3227e-05 | 2.3069e-05 | 2.2913e-05 | 2.2757e-05 | 2.2603e-05 | 2.245e-05 | 2.2297e-05 | 2.2146e-05 | 2.1996e-05 | 2.1846e-05 | 2.1698e-05 | 2.1551e-05 | 2.1405e-05 | 2.126e-05 | 2.1115e-05 | 2.0972e-05 | 2.083e-05 | 2.0688e-05 | 2.0548e-05 | 2.0408e-05 | 2.027e-05 | 2.0132e-05 | 1.9996e-05 | 1.986e-05 | 1.9725e-05 | 1.9592e-05 | 1.9459e-05 | 1.9327e-05 | 1.9195e-05 | 1.9065e-05 | 1.8936e-05 | 1.8807e-05 | 1.868e-05 | 1.8553e-05 | 1.8427e-05 | 1.8302e-05 | 1.8178e-05 | 1.8054e-05 | 1.7932e-05 | 1.781e-05 | 1.7689e-05 | 1.7569e-05 | 1.745e-05 | 1.7332e-05 | 1.7214e-05 | 1.7097e-05 | 1.6981e-05 | 1.6866e-05 | 18_CT | d_ind_cem_7_9_lpg |  |  | 0.3462 | 0.27852 | 0.27566 | 0.26756 | 0.26642 | 0.2638 | 0.26059 | 0.2576 | 0.25488 | 0.25191 | 0.24927 | 0.24576 | 0.24243 | 0.23916 | 0.23513 | 0.23171 | 0.22828 | 0.22505 | 0.22195 | 0.21921 | 0.21692 | 0.21466 | 0.21259 | 0.21068 | 0.20749 | 0.20456 | 0.20175 | 0.19911 | 0.19663 | 0.19347 | 0.19046 | 0.1876 | 0.18488 | 0.18225 | 0.17972 | 0.17717 | 0.17461 | 0.17204 | 0.16945 | 0.16685 | 0.16424 | 0.16162 | 0.15898 | 0.15633 | 0.15368 | 0.15101 | 0.14833 | 0.14565 | 0.14295 | 0.14025 | 0.13754 | 0.13483 | 0.13211 | 0.12938
18_CT | 7_10_refinery_gas_not_liquefied | 7_10_refi_gas_notliq | 14_4_nonmetallic_mineral_products | 0 | 0 | 273 | 6 | 11829.1554 | 0 | 0 | 0 | 0 | 0 | 0 | 0 | 0 | 0 | 0 | 0 | 0 | 0 | 0 | 0 | 0 | 0 | 0 | 0 | 0 | 0 | 0 | 0 | 0 | 0 | 0 | 0 | 0 | 0 | 0 | 0 | 0 | 0 | 0 | 0 | 0 | 0 | 0 | 0 | 0 | 0 | 0 | 0 | 0 | 0 | 0 | 0 | 0 | 0 | 0 | 0 | 0 | 0 | 18_CT | d_ind_cem_7_10_refi_gas_notliq |  |  | 0 | 0 | 0 | 0 | 0 | 0 | 0 | 0 | 0 | 0 | 0 | 0 | 0 | 0 | 0 | 0 | 0 | 0 | 0 | 0 | 0 | 0 | 0 | 0 | 0 | 0 | 0 | 0 | 0 | 0 | 0 | 0 | 0 | 0 | 0 | 0 | 0 | 0 | 0 | 0 | 0 | 0 | 0 | 0 | 0 | 0 | 0 | 0 | 0 | 0 | 0 | 0 | 0 | 0
18_CT | 7_11_ethane | 7_11_ethane | 14_4_nonmetallic_mineral_products | 0 | 0 | 273 | 6 | 11829.1554 | 0 | 0 | 0 | 0 | 0 | 0 | 0 | 0 | 0 | 0 | 0 | 0 | 0 | 0 | 0 | 0 | 0 | 0 | 0 | 0 | 0 | 0 | 0 | 0 | 0 | 0 | 0 | 0 | 0 | 0 | 0 | 0 | 0 | 0 | 0 | 0 | 0 | 0 | 0 | 0 | 0 | 0 | 0 | 0 | 0 | 0 | 0 | 0 | 0 | 0 | 0 | 0 | 0 | 18_CT | d_ind_cem_7_11_ethane |  |  | 0 | 0 | 0 | 0 | 0 | 0 | 0 | 0 | 0 | 0 | 0 | 0 | 0 | 0 | 0 | 0 | 0 | 0 | 0 | 0 | 0 | 0 | 0 | 0 | 0 | 0 | 0 | 0 | 0 | 0 | 0 | 0 | 0 | 0 | 0 | 0 | 0 | 0 | 0 | 0 | 0 | 0 | 0 | 0 | 0 | 0 | 0 | 0 | 0 | 0 | 0 | 0 | 0 | 0
18_CT | 7_x_other_petroleum_products | 7_x_other_petrol_prod | 14_4_nonmetallic_mineral_products | 0 | 0 | 273 | 6 | 11829.1554 | 0 | 0 | 0 | 0 | 0 | 0 | 0 | 0 | 0 | 0 | 0 | 0 | 0 | 0 | 0 | 0 | 0 | 0 | 0 | 0 | 0 | 0 | 0 | 0 | 0 | 0 | 0 | 0 | 0 | 0 | 0 | 0 | 0 | 0 | 0 | 0 | 0 | 0 | 0 | 0 | 0 | 0 | 0 | 0 | 0 | 0 | 0 | 0 | 0 | 0 | 0 | 0 | 0 | 18_CT | d_ind_cem_7_x_other_petrol_prod |  |  | 0 | 0 | 0 | 0 | 0 | 0 | 0 | 0 | 0 | 0 | 0 | 0 | 0 | 0 | 0 | 0 | 0 | 0 | 0 | 0 | 0 | 0 | 0 | 0 | 0 | 0 | 0 | 0 | 0 | 0 | 0 | 0 | 0 | 0 | 0 | 0 | 0 | 0 | 0 | 0 | 0 | 0 | 0 | 0 | 0 | 0 | 0 | 0 | 0 | 0 | 0 | 0 | 0 | 0
18_CT | 8_1_natural_gas | 8_1_natural_gas | 14_4_nonmetallic_mineral_products | 8.5974 | 8.5696 | 273 | 6 | 11829.1554 | 0.00072445 | 0.00072445 | 0.00072445 | 0.00072445 | 0.00071953 | 0.00071465 | 0.0007098 | 0.00070498 | 0.0007002 | 0.00069545 | 0.00069073 | 0.00068604 | 0.00068138 | 0.00067676 | 0.00067217 | 0.00066761 | 0.00066308 | 0.00065858 | 0.00065411 | 0.00064967 | 0.00064526 | 0.00064088 | 0.00063653 | 0.00063221 | 0.00062792 | 0.00062366 | 0.00061943 | 0.00061523 | 0.00061105 | 0.00060691 | 0.00060279 | 0.0005987 | 0.00059464 | 0.0005906 | 0.00058659 | 0.00058261 | 0.00057866 | 0.00057473 | 0.00057083 | 0.00056696 | 0.00056311 | 0.00055929 | 0.0005555 | 0.00055173 | 0.00054798 | 0.00054426 | 0.00054057 | 0.0005369 | 0.00053326 | 0.00052964 | 0.00052605 | 0.00052248 | 0.00051893 | 18_CT | d_ind_cem_8_1_natural_gas |  |  | 8.5974 | 8.5696 | 8.4815 | 8.2321 | 8.1972 | 8.1167 | 8.0179 | 7.9258 | 7.842 | 7.7507 | 7.6694 | 7.5616 | 7.4589 | 7.3584 | 7.2343 | 7.1293 | 7.0238 | 6.9244 | 6.8289 | 6.7446 | 6.674 | 6.6047 | 6.5409 | 6.4821 | 6.3842 | 6.2937 | 6.2073 | 6.1263 | 6.0499 | 5.9527 | 5.8599 | 5.7719 | 5.6882 | 5.6073 | 5.5295 | 5.4512 | 5.3725 | 5.2933 | 5.2137 | 5.1337 | 5.0533 | 4.9726 | 4.8915 | 4.81 | 4.7283 | 4.6462 | 4.5639 | 4.4813 | 4.3984 | 4.3153 | 4.2319 | 4.1484 | 4.0646 | 3.9807
18_CT | 15_1_fuelwood_and_woodwaste | 15_1_fwood_wwaste | 14_4_nonmetallic_mineral_products | 0 | 0 | 273 | 6 | 11829.1554 | 0 | 0 | 0 | 0 | 0 | 0 | 0 | 0 | 0 | 0 | 0 | 0 | 0 | 0 | 0 | 0 | 0 | 0 | 0 | 0 | 0 | 0 | 0 | 0 | 0 | 0 | 0 | 0 | 0 | 0 | 0 | 0 | 0 | 0 | 0 | 0 | 0 | 0 | 0 | 0 | 0 | 0 | 0 | 0 | 0 | 0 | 0 | 0 | 0 | 0 | 0 | 0 | 0 | 18_CT | d_ind_cem_15_1_fwood_wwaste |  |  | 0 | 0 | 0 | 0 | 0 | 0 | 0 | 0 | 0 | 0 | 0 | 0 | 0 | 0 | 0 | 0 | 0 | 0 | 0 | 0 | 0 | 0 | 0 | 0 | 0 | 0 | 0 | 0 | 0 | 0 | 0 | 0 | 0 | 0 | 0 | 0 | 0 | 0 | 0 | 0 | 0 | 0 | 0 | 0 | 0 | 0 | 0 | 0 | 0 | 0 | 0 | 0 | 0 | 0
18_CT | 15_2_bagasse | 15_2_bagasse | 14_4_nonmetallic_mineral_products | 0 | 0 | 273 | 6 | 11829.1554 | 0 | 0 | 0 | 0 | 0 | 0 | 0 | 0 | 0 | 0 | 0 | 0 | 0 | 0 | 0 | 0 | 0 | 0 | 0 | 0 | 0 | 0 | 0 | 0 | 0 | 0 | 0 | 0 | 0 | 0 | 0 | 0 | 0 | 0 | 0 | 0 | 0 | 0 | 0 | 0 | 0 | 0 | 0 | 0 | 0 | 0 | 0 | 0 | 0 | 0 | 0 | 0 | 0 | 18_CT | d_ind_cem_15_2_bagasse |  |  | 0 | 0 | 0 | 0 | 0 | 0 | 0 | 0 | 0 | 0 | 0 | 0 | 0 | 0 | 0 | 0 | 0 | 0 | 0 | 0 | 0 | 0 | 0 | 0 | 0 | 0 | 0 | 0 | 0 | 0 | 0 | 0 | 0 | 0 | 0 | 0 | 0 | 0 | 0 | 0 | 0 | 0 | 0 | 0 | 0 | 0 | 0 | 0 | 0 | 0 | 0 | 0 | 0 | 0
18_CT | 15_3_charcoal | 15_3_charcoal | 14_4_nonmetallic_mineral_products | 0 | 0 | 273 | 6 | 11829.1554 | 0 | 0 | 0 | 0 | 0 | 0 | 0 | 0 | 0 | 0 | 0 | 0 | 0 | 0 | 0 | 0 | 0 | 0 | 0 | 0 | 0 | 0 | 0 | 0 | 0 | 0 | 0 | 0 | 0 | 0 | 0 | 0 | 0 | 0 | 0 | 0 | 0 | 0 | 0 | 0 | 0 | 0 | 0 | 0 | 0 | 0 | 0 | 0 | 0 | 0 | 0 | 0 | 0 | 18_CT | d_ind_cem_15_3_charcoal |  |  | 0 | 0 | 0 | 0 | 0 | 0 | 0 | 0 | 0 | 0 | 0 | 0 | 0 | 0 | 0 | 0 | 0 | 0 | 0 | 0 | 0 | 0 | 0 | 0 | 0 | 0 | 0 | 0 | 0 | 0 | 0 | 0 | 0 | 0 | 0 | 0 | 0 | 0 | 0 | 0 | 0 | 0 | 0 | 0 | 0 | 0 | 0 | 0 | 0 | 0 | 0 | 0 | 0 | 0
18_CT | 15_4_black_liquor | 15_4_black_liquor | 14_4_nonmetallic_mineral_products | 0 | 0 | 273 | 6 | 11829.1554 | 0 | 0 | 0 | 0 | 0 | 0 | 0 | 0 | 0 | 0 | 0 | 0 | 0 | 0 | 0 | 0 | 0 | 0 | 0 | 0 | 0 | 0 | 0 | 0 | 0 | 0 | 0 | 0 | 0 | 0 | 0 | 0 | 0 | 0 | 0 | 0 | 0 | 0 | 0 | 0 | 0 | 0 | 0 | 0 | 0 | 0 | 0 | 0 | 0 | 0 | 0 | 0 | 0 | 18_CT | d_ind_cem_15_4_black_liquor |  |  | 0 | 0 | 0 | 0 | 0 | 0 | 0 | 0 | 0 | 0 | 0 | 0 | 0 | 0 | 0 | 0 | 0 | 0 | 0 | 0 | 0 | 0 | 0 | 0 | 0 | 0 | 0 | 0 | 0 | 0 | 0 | 0 | 0 | 0 | 0 | 0 | 0 | 0 | 0 | 0 | 0 | 0 | 0 | 0 | 0 | 0 | 0 | 0 | 0 | 0 | 0 | 0 | 0 | 0
18_CT | 15_5_other_biomass | 15_5_other_biomass | 14_4_nonmetallic_mineral_products | 0 | 0 | 273 | 6 | 11829.1554 | 0 | 0 | 0 | 0 | 0 | 0 | 0 | 0 | 0 | 0 | 0 | 0 | 0 | 0 | 0 | 0 | 0 | 0 | 0 | 0 | 0 | 0 | 0 | 0 | 0 | 0 | 0 | 0 | 0 | 0 | 0 | 0 | 0 | 0 | 0 | 0 | 0 | 0 | 0 | 0 | 0 | 0 | 0 | 0 | 0 | 0 | 0 | 0 | 0 | 0 | 0 | 0 | 0 | 18_CT | d_ind_cem_15_5_other_biomass |  |  | 0 | 0 | 0 | 0 | 0 | 0 | 0 | 0 | 0 | 0 | 0 | 0 | 0 | 0 | 0 | 0 | 0 | 0 | 0 | 0 | 0 | 0 | 0 | 0 | 0 | 0 | 0 | 0 | 0 | 0 | 0 | 0 | 0 | 0 | 0 | 0 | 0 | 0 | 0 | 0 | 0 | 0 | 0 | 0 | 0 | 0 | 0 | 0 | 0 | 0 | 0 | 0 | 0 | 0
18_CT | 16_1_biogas | 16_1_biogas | 14_4_nonmetallic_mineral_products | 0 | 0 | 273 | 6 | 11829.1554 | 0 | 0 | 0 | 0 | 0 | 0 | 0 | 0 | 0 | 0 | 0 | 0 | 0 | 0 | 0 | 0 | 0 | 0 | 0 | 0 | 0 | 0 | 0 | 0 | 0 | 0 | 0 | 0 | 0 | 0 | 0 | 0 | 0 | 0 | 0 | 0 | 0 | 0 | 0 | 0 | 0 | 0 | 0 | 0 | 0 | 0 | 0 | 0 | 0 | 0 | 0 | 0 | 0 | 18_CT | d_ind_cem_16_1_biogas |  |  | 0 | 0 | 0 | 0 | 0 | 0 | 0 | 0 | 0 | 0 | 0 | 0 | 0 | 0 | 0 | 0 | 0 | 0 | 0 | 0 | 0 | 0 | 0 | 0 | 0 | 0 | 0 | 0 | 0 | 0 | 0 | 0 | 0 | 0 | 0 | 0 | 0 | 0 | 0 | 0 | 0 | 0 | 0 | 0 | 0 | 0 | 0 | 0 | 0 | 0 | 0 | 0 | 0 | 0
18_CT | 16_2_industrial_waste | 16_2_industrial_waste | 14_4_nonmetallic_mineral_products | 0 | 0 | 273 | 6 | 11829.1554 | 0 | 0 | 0 | 0 | 0 | 0 | 0 | 0 | 0 | 0 | 0 | 0 | 0 | 0 | 0 | 0 | 0 | 0 | 0 | 0 | 0 | 0 | 0 | 0 | 0 | 0 | 0 | 0 | 0 | 0 | 0 | 0 | 0 | 0 | 0 | 0 | 0 | 0 | 0 | 0 | 0 | 0 | 0 | 0 | 0 | 0 | 0 | 0 | 0 | 0 | 0 | 0 | 0 | 18_CT | d_ind_cem_16_2_industrial_waste |  |  | 0 | 0 | 0 | 0 | 0 | 0 | 0 | 0 | 0 | 0 | 0 | 0 | 0 | 0 | 0 | 0 | 0 | 0 | 0 | 0 | 0 | 0 | 0 | 0 | 0 | 0 | 0 | 0 | 0 | 0 | 0 | 0 | 0 | 0 | 0 | 0 | 0 | 0 | 0 | 0 | 0 | 0 | 0 | 0 | 0 | 0 | 0 | 0 | 0 | 0 | 0 | 0 | 0 | 0
18_CT | 16_3_municipal_solid_waste_renewable | 16_3_msw_ren | 14_4_nonmetallic_mineral_products | 0 | 0 | 273 | 6 | 11829.1554 | 0 | 0 | 0 | 0 | 0 | 0 | 0 | 0 | 0 | 0 | 0 | 0 | 0 | 0 | 0 | 0 | 0 | 0 | 0 | 0 | 0 | 0 | 0 | 0 | 0 | 0 | 0 | 0 | 0 | 0 | 0 | 0 | 0 | 0 | 0 | 0 | 0 | 0 | 0 | 0 | 0 | 0 | 0 | 0 | 0 | 0 | 0 | 0 | 0 | 0 | 0 | 0 | 0 | 18_CT | d_ind_cem_16_3_msw_ren |  |  | 0 | 0 | 0 | 0 | 0 | 0 | 0 | 0 | 0 | 0 | 0 | 0 | 0 | 0 | 0 | 0 | 0 | 0 | 0 | 0 | 0 | 0 | 0 | 0 | 0 | 0 | 0 | 0 | 0 | 0 | 0 | 0 | 0 | 0 | 0 | 0 | 0 | 0 | 0 | 0 | 0 | 0 | 0 | 0 | 0 | 0 | 0 | 0 | 0 | 0 | 0 | 0 | 0 | 0
18_CT | 16_4_municipal_solid_waste_nonrenewable | 16_4_msw_nonr | 14_4_nonmetallic_mineral_products | 0 | 0 | 273 | 6 | 11829.1554 | 0 | 0 | 0 | 0 | 0 | 0 | 0 | 0 | 0 | 0 | 0 | 0 | 0 | 0 | 0 | 0 | 0 | 0 | 0 | 0 | 0 | 0 | 0 | 0 | 0 | 0 | 0 | 0 | 0 | 0 | 0 | 0 | 0 | 0 | 0 | 0 | 0 | 0 | 0 | 0 | 0 | 0 | 0 | 0 | 0 | 0 | 0 | 0 | 0 | 0 | 0 | 0 | 0 | 18_CT | d_ind_cem_16_4_msw_nonr |  |  | 0 | 0 | 0 | 0 | 0 | 0 | 0 | 0 | 0 | 0 | 0 | 0 | 0 | 0 | 0 | 0 | 0 | 0 | 0 | 0 | 0 | 0 | 0 | 0 | 0 | 0 | 0 | 0 | 0 | 0 | 0 | 0 | 0 | 0 | 0 | 0 | 0 | 0 | 0 | 0 | 0 | 0 | 0 | 0 | 0 | 0 | 0 | 0 | 0 | 0 | 0 | 0 | 0 | 0
18_CT | 16_5_biogasoline | 16_5_biogasoline | 14_4_nonmetallic_mineral_products | 0 | 0 | 273 | 6 | 11829.1554 | 0 | 0 | 0 | 0 | 0 | 0 | 0 | 0 | 0 | 0 | 0 | 0 | 0 | 0 | 0 | 0 | 0 | 0 | 0 | 0 | 0 | 0 | 0 | 0 | 0 | 0 | 0 | 0 | 0 | 0 | 0 | 0 | 0 | 0 | 0 | 0 | 0 | 0 | 0 | 0 | 0 | 0 | 0 | 0 | 0 | 0 | 0 | 0 | 0 | 0 | 0 | 0 | 0 | 18_CT | d_ind_cem_16_5_biogasoline |  |  | 0 | 0 | 0 | 0 | 0 | 0 | 0 | 0 | 0 | 0 | 0 | 0 | 0 | 0 | 0 | 0 | 0 | 0 | 0 | 0 | 0 | 0 | 0 | 0 | 0 | 0 | 0 | 0 | 0 | 0 | 0 | 0 | 0 | 0 | 0 | 0 | 0 | 0 | 0 | 0 | 0 | 0 | 0 | 0 | 0 | 0 | 0 | 0 | 0 | 0 | 0 | 0 | 0 | 0
18_CT | 16_6_biodiesel | 16_6_biodiesel | 14_4_nonmetallic_mineral_products | 0 | 0 | 273 | 6 | 11829.1554 | 0 | 0 | 0 | 0 | 0 | 0 | 0 | 0 | 0 | 0 | 0 | 0 | 0 | 0 | 0 | 0 | 0 | 0 | 0 | 0 | 0 | 0 | 0 | 0 | 0 | 0 | 0 | 0 | 0 | 0 | 0 | 0 | 0 | 0 | 0 | 0 | 0 | 0 | 0 | 0 | 0 | 0 | 0 | 0 | 0 | 0 | 0 | 0 | 0 | 0 | 0 | 0 | 0 | 18_CT | d_ind_cem_16_6_biodiesel |  |  | 0 | 0 | 0 | 0 | 0 | 0 | 0 | 0 | 0 | 0 | 0 | 0 | 0 | 0 | 0 | 0 | 0 | 0 | 0 | 0 | 0 | 0 | 0 | 0 | 0 | 0 | 0 | 0 | 0 | 0 | 0 | 0 | 0 | 0 | 0 | 0 | 0 | 0 | 0 | 0 | 0 | 0 | 0 | 0 | 0 | 0 | 0 | 0 | 0 | 0 | 0 | 0 | 0 | 0
18_CT | 16_8_other_liquid_biofuels | 16_8_oth_liquid_biofuel | 14_4_nonmetallic_mineral_products | 0 | 0 | 273 | 6 | 11829.1554 | 0 | 0 | 0 | 0 | 0 | 0 | 0 | 0 | 0 | 0 | 0 | 0 | 0 | 0 | 0 | 0 | 0 | 0 | 0 | 0 | 0 | 0 | 0 | 0 | 0 | 0 | 0 | 0 | 0 | 0 | 0 | 0 | 0 | 0 | 0 | 0 | 0 | 0 | 0 | 0 | 0 | 0 | 0 | 0 | 0 | 0 | 0 | 0 | 0 | 0 | 0 | 0 | 0 | 18_CT | d_ind_cem_16_8_oth_liquid_biofuel |  |  | 0 | 0 | 0 | 0 | 0 | 0 | 0 | 0 | 0 | 0 | 0 | 0 | 0 | 0 | 0 | 0 | 0 | 0 | 0 | 0 | 0 | 0 | 0 | 0 | 0 | 0 | 0 | 0 | 0 | 0 | 0 | 0 | 0 | 0 | 0 | 0 | 0 | 0 | 0 | 0 | 0 | 0 | 0 | 0 | 0 | 0 | 0 | 0 | 0 | 0 | 0 | 0 | 0 | 0
18_CT | 17_electricity | 17_electricity | 14_4_nonmetallic_mineral_products | 19.2476 | 20.7516 | 273 | 6 | 11829.1554 | 0.0017543 | 0.0017543 | 0.0017543 | 0.0017543 | 0.0017424 | 0.0017305 | 0.0017188 | 0.0017071 | 0.0016956 | 0.0016841 | 0.0016726 | 0.0016613 | 0.00165 | 0.0016388 | 0.0016277 | 0.0016166 | 0.0016057 | 0.0015948 | 0.001584 | 0.0015732 | 0.0015625 | 0.0015519 | 0.0015414 | 0.0015309 | 0.0015205 | 0.0015102 | 0.0015 | 0.0014898 | 0.0014797 | 0.0014697 | 0.0014597 | 0.0014498 | 0.0014399 | 0.0014302 | 0.0014205 | 0.0014108 | 0.0014012 | 0.0013917 | 0.0013823 | 0.0013729 | 0.0013636 | 0.0013543 | 0.0013452 | 0.001336 | 0.001327 | 0.001318 | 0.001309 | 0.0013001 | 0.0012913 | 0.0012825 | 0.0012738 | 0.0012652 | 0.0012566 | 18_CT | d_ind_cem_17_electricity |  |  | 19.2476 | 20.7516 | 20.5383 | 19.9344 | 19.8499 | 19.6549 | 19.4156 | 19.1927 | 18.9898 | 18.7687 | 18.5717 | 18.3107 | 18.0622 | 17.8186 | 17.5182 | 17.2639 | 17.0085 | 16.7678 | 16.5364 | 16.3323 | 16.1614 | 15.9935 | 15.8392 | 15.6967 | 15.4595 | 15.2405 | 15.0312 | 14.8351 | 14.6501 | 14.4148 | 14.19 | 13.9769 | 13.7743 | 13.5784 | 13.39 | 13.2004 | 13.0097 | 12.818 | 12.6253 | 12.4315 | 12.2369 | 12.0413 | 11.8449 | 11.6477 | 11.4497 | 11.251 | 11.0516 | 10.8515 | 10.6509 | 10.4496 | 10.2478 | 10.0455 | 9.8427 | 9.6395
18_CT | 18_heat | 18_heat | 14_4_nonmetallic_mineral_products | 0 | 2.8303e-05 | 273 | 6 | 11829.1554 | 2.3926e-09 | 2.3926e-09 | 2.3926e-09 | 2.3926e-09 | 2.3764e-09 | 2.3603e-09 | 2.3443e-09 | 2.3283e-09 | 2.3125e-09 | 2.2969e-09 | 2.2813e-09 | 2.2658e-09 | 2.2504e-09 | 2.2351e-09 | 2.22e-09 | 2.2049e-09 | 2.1899e-09 | 2.1751e-09 | 2.1603e-09 | 2.1457e-09 | 2.1311e-09 | 2.1166e-09 | 2.1023e-09 | 2.088e-09 | 2.0738e-09 | 2.0598e-09 | 2.0458e-09 | 2.0319e-09 | 2.0181e-09 | 2.0044e-09 | 1.9908e-09 | 1.9773e-09 | 1.9639e-09 | 1.9506e-09 | 1.9373e-09 | 1.9242e-09 | 1.9111e-09 | 1.8982e-09 | 1.8853e-09 | 1.8725e-09 | 1.8598e-09 | 1.8472e-09 | 1.8346e-09 | 1.8222e-09 | 1.8098e-09 | 1.7975e-09 | 1.7853e-09 | 1.7732e-09 | 1.7612e-09 | 1.7492e-09 | 1.7374e-09 | 1.7256e-09 | 1.7139e-09 | 18_CT | d_ind_cem_18_heat |  |  | 0 | 2.8303e-05 | 2.8012e-05 | 2.7188e-05 | 2.7073e-05 | 2.6807e-05 | 2.6481e-05 | 2.6177e-05 | 2.59e-05 | 2.5598e-05 | 2.533e-05 | 2.4974e-05 | 2.4635e-05 | 2.4302e-05 | 2.3893e-05 | 2.3546e-05 | 2.3198e-05 | 2.2869e-05 | 2.2554e-05 | 2.2275e-05 | 2.2042e-05 | 2.1813e-05 | 2.1603e-05 | 2.1409e-05 | 2.1085e-05 | 2.0786e-05 | 2.0501e-05 | 2.0233e-05 | 1.9981e-05 | 1.966e-05 | 1.9354e-05 | 1.9063e-05 | 1.8787e-05 | 1.8519e-05 | 1.8262e-05 | 1.8004e-05 | 1.7744e-05 | 1.7482e-05 | 1.7219e-05 | 1.6955e-05 | 1.669e-05 | 1.6423e-05 | 1.6155e-05 | 1.5886e-05 | 1.5616e-05 | 1.5345e-05 | 1.5073e-05 | 1.48e-05 | 1.4527e-05 | 1.4252e-05 | 1.3977e-05 | 1.3701e-05 | 1.3424e-05 | 1.3147e-05
18_CT | TOTAL | PJ/mt | 14_4_nonmetallic_mineral_products | 83.9791 | 73.5242 |  |  |  | 6.2155 | 6.2155 | 6.2155 | 6.2155 | 6.1733 | 6.1314 | 6.0898 | 6.0485 | 6.0075 | 5.9667 | 5.9262 | 5.886 | 5.8461 | 5.8064 | 5.767 | 5.7279 | 5.689 | 5.6504 | 5.612 | 5.574 | 5.5361 | 5.4986 | 5.4613 | 5.4242 | 5.3874 | 5.3508 | 5.3145 | 5.2785 | 5.2426 | 5.2071 | 5.1717 | 5.1366 | 5.1018 | 5.0672 | 5.0328 | 4.9986 | 4.9647 | 4.931 | 4.8976 | 4.8643 | 4.8313 | 4.7985 | 4.766 | 4.7336 | 4.7015 | 4.6696 | 4.6379 | 4.6065 | 4.5752 | 4.5441 | 4.5133 | 4.4827 | 4.4523
no CCS | bar: Energy use 2017 to Energy use 2070
[65 empty] | CCS | 0 | 0 | 0 | 0 | 0 | 0 | 0 | 0 | 0 | 0 | 0 | 0 | 0 | 0 | 0 | 0 | 0 | 0 | 0 | 0 | 0 | 0 | 0 | 0 | 0 | 0 | 0 | 0 | 0 | 0 | 0 | 0 | 0 | 0 | 0 | 0 | 0 | 0 | 0 | 0 | 0 | 0 | 0 | 0 | 0 | 0 | 0 | 0 | 0 | 0 | 0 | 0 | 0 | 0
PASTE into OSeMOSYS input sheet
Splitting non-metallic mineral products into CCS and non CCS | [61 empty] | OSeMOSYS labels |  | Intentionally blank |  | Energy use 2017: Energy use
economy | fuel_code | short_fuel_code | item_code_new | 2017 energy | 2018 energy | [56 empty] | REGION | FUEL |  |  | 2017 | 2018 | 2019 | 2020 | 2021 | 2022 | 2023 | 2024 | 2025 | 2026 | 2027 | 2028 | 2029 | 2030 | 2031 | 2032 | 2033 | 2034 | 2035 | 2036 | 2037 | 2038 | 2039 | 2040 | 2041 | 2042 | 2043 | 2044 | 2045 | 2046 | 2047 | 2048 | 2049 | 2050 | 2051 | 2052 | 2053 | 2054 | 2055 | 2056 | 2057 | 2058 | 2059 | 2060 | 2061 | 2062 | 2063 | 2064 | 2065 | 2066 | 2067 | 2068 | 2069 | 2070
18_CT | 1_x_coal_thermal | 1_x_coal_thermal | 14_4_cement_noccs | 47.9967 | 36.5624 | [56 empty] | 18_CT | d_ind_cem_1_x_coal_thermal |  |  | 47.9967 | 36.5624 | 36.1866 | 35.1225 | 34.9736 | 34.6301 | 34.2085 | 33.8158 | 33.4582 | 33.0686 | 32.7216 | 32.2617 | 31.8239 | 31.3947 | 30.8655 | 30.4173 | 29.9674 | 29.5432 | 29.1355 | 28.776 | 28.4749 | 28.1791 | 27.9071 | 27.6562 | 27.2382 | 26.8524 | 26.4836 | 26.1382 | 25.8121 | 25.3975 | 25.0015 | 24.6261 | 24.269 | 23.9239 | 23.5919 | 23.2579 | 22.922 | 22.5841 | 22.2445 | 21.9032 | 21.5602 | 21.2157 | 20.8696 | 20.5222 | 20.1733 | 19.8232 | 19.4719 | 19.1194 | 18.7658 | 18.4112 | 18.0557 | 17.6992 | 17.3419 | 16.9839
18_CT | 1_1_coking_coal | 1_1_coking_coal | 14_4_cement_noccs | 0 | 0 | [56 empty] | 18_CT | d_ind_cem_1_1_coking_coal |  |  | 0 | 0 | 0 | 0 | 0 | 0 | 0 | 0 | 0 | 0 | 0 | 0 | 0 | 0 | 0 | 0 | 0 | 0 | 0 | 0 | 0 | 0 | 0 | 0 | 0 | 0 | 0 | 0 | 0 | 0 | 0 | 0 | 0 | 0 | 0 | 0 | 0 | 0 | 0 | 0 | 0 | 0 | 0 | 0 | 0 | 0 | 0 | 0 | 0 | 0 | 0 | 0 | 0 | 0
18_CT | 1_5_lignite | 1_5_lignite | 14_4_cement_noccs | 0 | 0 | [56 empty] | 18_CT | d_ind_cem_1_5_lignite |  |  | 0 | 0 | 0 | 0 | 0 | 0 | 0 | 0 | 0 | 0 | 0 | 0 | 0 | 0 | 0 | 0 | 0 | 0 | 0 | 0 | 0 | 0 | 0 | 0 | 0 | 0 | 0 | 0 | 0 | 0 | 0 | 0 | 0 | 0 | 0 | 0 | 0 | 0 | 0 | 0 | 0 | 0 | 0 | 0 | 0 | 0 | 0 | 0 | 0 | 0 | 0 | 0 | 0 | 0
18_CT | 2_coal_products | 2_coal_products | 14_4_cement_noccs | 0 | 0 | [56 empty] | 18_CT | d_ind_cem_2_coal_products |  |  | 0 | 0 | 0 | 0 | 0 | 0 | 0 | 0 | 0 | 0 | 0 | 0 | 0 | 0 | 0 | 0 | 0 | 0 | 0 | 0 | 0 | 0 | 0 | 0 | 0 | 0 | 0 | 0 | 0 | 0 | 0 | 0 | 0 | 0 | 0 | 0 | 0 | 0 | 0 | 0 | 0 | 0 | 0 | 0 | 0 | 0 | 0 | 0 | 0 | 0 | 0 | 0 | 0 | 0
18_CT | 6_1_crude_oil | 6_1_crude_oil | 14_4_cement_noccs | 0 | 0 | [56 empty] | 18_CT | d_ind_cem_6_1_crude_oil |  |  | 0 | 0 | 0 | 0 | 0 | 0 | 0 | 0 | 0 | 0 | 0 | 0 | 0 | 0 | 0 | 0 | 0 | 0 | 0 | 0 | 0 | 0 | 0 | 0 | 0 | 0 | 0 | 0 | 0 | 0 | 0 | 0 | 0 | 0 | 0 | 0 | 0 | 0 | 0 | 0 | 0 | 0 | 0 | 0 | 0 | 0 | 0 | 0 | 0 | 0 | 0 | 0 | 0 | 0
18_CT | 6_x_ngls | 6_x_ngls | 14_4_cement_noccs | 0 | 0 | [56 empty] | 18_CT | d_ind_cem_6_x_ngls |  |  | 0 | 0 | 0 | 0 | 0 | 0 | 0 | 0 | 0 | 0 | 0 | 0 | 0 | 0 | 0 | 0 | 0 | 0 | 0 | 0 | 0 | 0 | 0 | 0 | 0 | 0 | 0 | 0 | 0 | 0 | 0 | 0 | 0 | 0 | 0 | 0 | 0 | 0 | 0 | 0 | 0 | 0 | 0 | 0 | 0 | 0 | 0 | 0 | 0 | 0 | 0 | 0 | 0 | 0
18_CT | 7_1_motor_gasoline | 7_1_mo_gasoline | 14_4_cement_noccs | 0.0048332 | 0.0036576 | [56 empty] | 18_CT | d_ind_cem_7_1_mo_gasoline |  |  | 0.0048332 | 0.0036576 | 0.00362 | 0.0035135 | 0.0034987 | 0.0034643 | 0.0034221 | 0.0033828 | 0.0033471 | 0.0033081 | 0.0032734 | 0.0032274 | 0.0031836 | 0.0031406 | 0.0030877 | 0.0030429 | 0.0029978 | 0.0029554 | 0.0029146 | 0.0028787 | 0.0028485 | 0.002819 | 0.0027917 | 0.0027666 | 0.0027248 | 0.0026862 | 0.0026493 | 0.0026148 | 0.0025822 | 0.0025407 | 0.0025011 | 0.0024635 | 0.0024278 | 0.0023933 | 0.0023601 | 0.0023266 | 0.002293 | 0.0022592 | 0.0022253 | 0.0021911 | 0.0021568 | 0.0021224 | 0.0020877 | 0.002053 | 0.0020181 | 0.0019831 | 0.0019479 | 0.0019126 | 0.0018773 | 0.0018418 | 0.0018062 | 0.0017706 | 0.0017348 | 0.001699
18_CT | 7_2_aviation_gasoline | 7_2_avi_gasoline | 14_4_cement_noccs | 0 | 0 | [56 empty] | 18_CT | d_ind_cem_7_2_avi_gasoline |  |  | 0 | 0 | 0 | 0 | 0 | 0 | 0 | 0 | 0 | 0 | 0 | 0 | 0 | 0 | 0 | 0 | 0 | 0 | 0 | 0 | 0 | 0 | 0 | 0 | 0 | 0 | 0 | 0 | 0 | 0 | 0 | 0 | 0 | 0 | 0 | 0 | 0 | 0 | 0 | 0 | 0 | 0 | 0 | 0 | 0 | 0 | 0 | 0 | 0 | 0 | 0 | 0 | 0 | 0
18_CT | 7_3_naphtha | 7_3_naphtha | 14_4_cement_noccs | 0 | 0 | [56 empty] | 18_CT | d_ind_cem_7_3_naphtha |  |  | 0 | 0 | 0 | 0 | 0 | 0 | 0 | 0 | 0 | 0 | 0 | 0 | 0 | 0 | 0 | 0 | 0 | 0 | 0 | 0 | 0 | 0 | 0 | 0 | 0 | 0 | 0 | 0 | 0 | 0 | 0 | 0 | 0 | 0 | 0 | 0 | 0 | 0 | 0 | 0 | 0 | 0 | 0 | 0 | 0 | 0 | 0 | 0 | 0 | 0 | 0 | 0 | 0 | 0
18_CT | 7_x_jet_fuel | 7_x_jet_fuel | 14_4_cement_noccs | 0 | 0 | [56 empty] | 18_CT | d_ind_cem_7_x_jet_fuel |  |  | 0 | 0 | 0 | 0 | 0 | 0 | 0 | 0 | 0 | 0 | 0 | 0 | 0 | 0 | 0 | 0 | 0 | 0 | 0 | 0 | 0 | 0 | 0 | 0 | 0 | 0 | 0 | 0 | 0 | 0 | 0 | 0 | 0 | 0 | 0 | 0 | 0 | 0 | 0 | 0 | 0 | 0 | 0 | 0 | 0 | 0 | 0 | 0 | 0 | 0 | 0 | 0 | 0 | 0
18_CT | 7_6_kerosene | 7_6_kerosene | 14_4_cement_noccs | 0 | 0 | [56 empty] | 18_CT | d_ind_cem_7_6_kerosene |  |  | 0 | 0 | 0 | 0 | 0 | 0 | 0 | 0 | 0 | 0 | 0 | 0 | 0 | 0 | 0 | 0 | 0 | 0 | 0 | 0 | 0 | 0 | 0 | 0 | 0 | 0 | 0 | 0 | 0 | 0 | 0 | 0 | 0 | 0 | 0 | 0 | 0 | 0 | 0 | 0 | 0 | 0 | 0 | 0 | 0 | 0 | 0 | 0 | 0 | 0 | 0 | 0 | 0 | 0
18_CT | 7_7_gas_diesel_oil | 7_7_gas_diesel_oil | 14_4_cement_noccs | 0.44485 | 0.4108 | [56 empty] | 18_CT | d_ind_cem_7_7_gas_diesel_oil |  |  | 0.44485 | 0.4108 | 0.40658 | 0.39462 | 0.39295 | 0.38909 | 0.38435 | 0.37994 | 0.37592 | 0.37155 | 0.36765 | 0.36248 | 0.35756 | 0.35274 | 0.34679 | 0.34176 | 0.3367 | 0.33194 | 0.32736 | 0.32332 | 0.31993 | 0.31661 | 0.31355 | 0.31073 | 0.30604 | 0.3017 | 0.29756 | 0.29368 | 0.29001 | 0.28536 | 0.28091 | 0.27669 | 0.27268 | 0.2688 | 0.26507 | 0.26132 | 0.25754 | 0.25375 | 0.24993 | 0.2461 | 0.24224 | 0.23837 | 0.23448 | 0.23058 | 0.22666 | 0.22273 | 0.21878 | 0.21482 | 0.21085 | 0.20686 | 0.20287 | 0.19886 | 0.19485 | 0.19082
18_CT | 7_8_fuel_oil | 7_8_fuel_oil | 14_4_cement_noccs | 7.3414 | 6.9476 | [56 empty] | 18_CT | d_ind_cem_7_8_fuel_oil |  |  | 7.3414 | 6.9476 | 6.8762 | 6.674 | 6.6457 | 6.5804 | 6.5003 | 6.4257 | 6.3578 | 6.2837 | 6.2178 | 6.1304 | 6.0472 | 5.9656 | 5.8651 | 5.7799 | 5.6944 | 5.6138 | 5.5364 | 5.468 | 5.4108 | 5.3546 | 5.3029 | 5.2552 | 5.1758 | 5.1025 | 5.0324 | 4.9668 | 4.9048 | 4.826 | 4.7508 | 4.6795 | 4.6116 | 4.546 | 4.4829 | 4.4195 | 4.3556 | 4.2915 | 4.2269 | 4.1621 | 4.0969 | 4.0314 | 3.9657 | 3.8996 | 3.8334 | 3.7668 | 3.7001 | 3.6331 | 3.5659 | 3.4985 | 3.431 | 3.3632 | 3.2953 | 3.2273
18_CT | 7_9_lpg | 7_9_lpg | 14_4_cement_noccs | 0.3462 | 0.27852 | [56 empty] | 18_CT | d_ind_cem_7_9_lpg |  |  | 0.3462 | 0.27852 | 0.27566 | 0.26756 | 0.26642 | 0.2638 | 0.26059 | 0.2576 | 0.25488 | 0.25191 | 0.24927 | 0.24576 | 0.24243 | 0.23916 | 0.23513 | 0.23171 | 0.22828 | 0.22505 | 0.22195 | 0.21921 | 0.21692 | 0.21466 | 0.21259 | 0.21068 | 0.20749 | 0.20456 | 0.20175 | 0.19911 | 0.19663 | 0.19347 | 0.19046 | 0.1876 | 0.18488 | 0.18225 | 0.17972 | 0.17717 | 0.17461 | 0.17204 | 0.16945 | 0.16685 | 0.16424 | 0.16162 | 0.15898 | 0.15633 | 0.15368 | 0.15101 | 0.14833 | 0.14565 | 0.14295 | 0.14025 | 0.13754 | 0.13483 | 0.13211 | 0.12938
18_CT | 7_10_refinery_gas_not_liquefied | 7_10_refi_gas_notliq | 14_4_cement_noccs | 0 | 0 | [56 empty] | 18_CT | d_ind_cem_7_10_refi_gas_notliq |  |  | 0 | 0 | 0 | 0 | 0 | 0 | 0 | 0 | 0 | 0 | 0 | 0 | 0 | 0 | 0 | 0 | 0 | 0 | 0 | 0 | 0 | 0 | 0 | 0 | 0 | 0 | 0 | 0 | 0 | 0 | 0 | 0 | 0 | 0 | 0 | 0 | 0 | 0 | 0 | 0 | 0 | 0 | 0 | 0 | 0 | 0 | 0 | 0 | 0 | 0 | 0 | 0 | 0 | 0
18_CT | 7_11_ethane | 7_11_ethane | 14_4_cement_noccs | 0 | 0 | [56 empty] | 18_CT | d_ind_cem_7_11_ethane |  |  | 0 | 0 | 0 | 0 | 0 | 0 | 0 | 0 | 0 | 0 | 0 | 0 | 0 | 0 | 0 | 0 | 0 | 0 | 0 | 0 | 0 | 0 | 0 | 0 | 0 | 0 | 0 | 0 | 0 | 0 | 0 | 0 | 0 | 0 | 0 | 0 | 0 | 0 | 0 | 0 | 0 | 0 | 0 | 0 | 0 | 0 | 0 | 0 | 0 | 0 | 0 | 0 | 0 | 0
18_CT | 7_x_other_petroleum_products | 7_x_other_petrol_prod | 14_4_cement_noccs | 0 | 0 | [56 empty] | 18_CT | d_ind_cem_7_x_other_petrol_prod |  |  | 0 | 0 | 0 | 0 | 0 | 0 | 0 | 0 | 0 | 0 | 0 | 0 | 0 | 0 | 0 | 0 | 0 | 0 | 0 | 0 | 0 | 0 | 0 | 0 | 0 | 0 | 0 | 0 | 0 | 0 | 0 | 0 | 0 | 0 | 0 | 0 | 0 | 0 | 0 | 0 | 0 | 0 | 0 | 0 | 0 | 0 | 0 | 0 | 0 | 0 | 0 | 0 | 0 | 0
18_CT | 8_1_natural_gas | 8_1_natural_gas | 14_4_cement_noccs | 8.5974 | 8.5696 | [56 empty] | 18_CT | d_ind_cem_8_1_natural_gas |  |  | 8.5974 | 8.5696 | 8.4815 | 8.2321 | 8.1972 | 8.1167 | 8.0179 | 7.9258 | 7.842 | 7.7507 | 7.6694 | 7.5616 | 7.4589 | 7.3584 | 7.2343 | 7.1293 | 7.0238 | 6.9244 | 6.8289 | 6.7446 | 6.674 | 6.6047 | 6.5409 | 6.4821 | 6.3842 | 6.2937 | 6.2073 | 6.1263 | 6.0499 | 5.9527 | 5.8599 | 5.7719 | 5.6882 | 5.6073 | 5.5295 | 5.4512 | 5.3725 | 5.2933 | 5.2137 | 5.1337 | 5.0533 | 4.9726 | 4.8915 | 4.81 | 4.7283 | 4.6462 | 4.5639 | 4.4813 | 4.3984 | 4.3153 | 4.2319 | 4.1484 | 4.0646 | 3.9807
18_CT | 15_1_fuelwood_and_woodwaste | 15_1_fwood_wwaste | 14_4_cement_noccs | 0 | 0 | [56 empty] | 18_CT | d_ind_cem_15_1_fwood_wwaste |  |  | 0 | 0 | 0 | 0 | 0 | 0 | 0 | 0 | 0 | 0 | 0 | 0 | 0 | 0 | 0 | 0 | 0 | 0 | 0 | 0 | 0 | 0 | 0 | 0 | 0 | 0 | 0 | 0 | 0 | 0 | 0 | 0 | 0 | 0 | 0 | 0 | 0 | 0 | 0 | 0 | 0 | 0 | 0 | 0 | 0 | 0 | 0 | 0 | 0 | 0 | 0 | 0 | 0 | 0
18_CT | 15_2_bagasse | 15_2_bagasse | 14_4_cement_noccs | 0 | 0 | [56 empty] | 18_CT | d_ind_cem_15_2_bagasse |  |  | 0 | 0 | 0 | 0 | 0 | 0 | 0 | 0 | 0 | 0 | 0 | 0 | 0 | 0 | 0 | 0 | 0 | 0 | 0 | 0 | 0 | 0 | 0 | 0 | 0 | 0 | 0 | 0 | 0 | 0 | 0 | 0 | 0 | 0 | 0 | 0 | 0 | 0 | 0 | 0 | 0 | 0 | 0 | 0 | 0 | 0 | 0 | 0 | 0 | 0 | 0 | 0 | 0 | 0
18_CT | 15_3_charcoal | 15_3_charcoal | 14_4_cement_noccs | 0 | 0 | [56 empty] | 18_CT | d_ind_cem_15_3_charcoal |  |  | 0 | 0 | 0 | 0 | 0 | 0 | 0 | 0 | 0 | 0 | 0 | 0 | 0 | 0 | 0 | 0 | 0 | 0 | 0 | 0 | 0 | 0 | 0 | 0 | 0 | 0 | 0 | 0 | 0 | 0 | 0 | 0 | 0 | 0 | 0 | 0 | 0 | 0 | 0 | 0 | 0 | 0 | 0 | 0 | 0 | 0 | 0 | 0 | 0 | 0 | 0 | 0 | 0 | 0
18_CT | 15_4_black_liquor | 15_4_black_liquor | 14_4_cement_noccs | 0 | 0 | [56 empty] | 18_CT | d_ind_cem_15_4_black_liquor |  |  | 0 | 0 | 0 | 0 | 0 | 0 | 0 | 0 | 0 | 0 | 0 | 0 | 0 | 0 | 0 | 0 | 0 | 0 | 0 | 0 | 0 | 0 | 0 | 0 | 0 | 0 | 0 | 0 | 0 | 0 | 0 | 0 | 0 | 0 | 0 | 0 | 0 | 0 | 0 | 0 | 0 | 0 | 0 | 0 | 0 | 0 | 0 | 0 | 0 | 0 | 0 | 0 | 0 | 0
18_CT | 15_5_other_biomass | 15_5_other_biomass | 14_4_cement_noccs | 0 | 0 | [56 empty] | 18_CT | d_ind_cem_15_5_other_biomass |  |  | 0 | 0 | 0 | 0 | 0 | 0 | 0 | 0 | 0 | 0 | 0 | 0 | 0 | 0 | 0 | 0 | 0 | 0 | 0 | 0 | 0 | 0 | 0 | 0 | 0 | 0 | 0 | 0 | 0 | 0 | 0 | 0 | 0 | 0 | 0 | 0 | 0 | 0 | 0 | 0 | 0 | 0 | 0 | 0 | 0 | 0 | 0 | 0 | 0 | 0 | 0 | 0 | 0 | 0
18_CT | 16_1_biogas | 16_1_biogas | 14_4_cement_noccs | 0 | 0 | [56 empty] | 18_CT | d_ind_cem_16_1_biogas |  |  | 0 | 0 | 0 | 0 | 0 | 0 | 0 | 0 | 0 | 0 | 0 | 0 | 0 | 0 | 0 | 0 | 0 | 0 | 0 | 0 | 0 | 0 | 0 | 0 | 0 | 0 | 0 | 0 | 0 | 0 | 0 | 0 | 0 | 0 | 0 | 0 | 0 | 0 | 0 | 0 | 0 | 0 | 0 | 0 | 0 | 0 | 0 | 0 | 0 | 0 | 0 | 0 | 0 | 0
18_CT | 16_2_industrial_waste | 16_2_industrial_waste | 14_4_cement_noccs | 0 | 0 | [56 empty] | 18_CT | d_ind_cem_16_2_industrial_waste |  |  | 0 | 0 | 0 | 0 | 0 | 0 | 0 | 0 | 0 | 0 | 0 | 0 | 0 | 0 | 0 | 0 | 0 | 0 | 0 | 0 | 0 | 0 | 0 | 0 | 0 | 0 | 0 | 0 | 0 | 0 | 0 | 0 | 0 | 0 | 0 | 0 | 0 | 0 | 0 | 0 | 0 | 0 | 0 | 0 | 0 | 0 | 0 | 0 | 0 | 0 | 0 | 0 | 0 | 0
18_CT | 16_3_municipal_solid_waste_renewable | 16_3_msw_ren | 14_4_cement_noccs | 0 | 0 | [56 empty] | 18_CT | d_ind_cem_16_3_msw_ren |  |  | 0 | 0 | 0 | 0 | 0 | 0 | 0 | 0 | 0 | 0 | 0 | 0 | 0 | 0 | 0 | 0 | 0 | 0 | 0 | 0 | 0 | 0 | 0 | 0 | 0 | 0 | 0 | 0 | 0 | 0 | 0 | 0 | 0 | 0 | 0 | 0 | 0 | 0 | 0 | 0 | 0 | 0 | 0 | 0 | 0 | 0 | 0 | 0 | 0 | 0 | 0 | 0 | 0 | 0
18_CT | 16_4_municipal_solid_waste_nonrenewable | 16_4_msw_nonr | 14_4_cement_noccs | 0 | 0 | [56 empty] | 18_CT | d_ind_cem_16_4_msw_nonr |  |  | 0 | 0 | 0 | 0 | 0 | 0 | 0 | 0 | 0 | 0 | 0 | 0 | 0 | 0 | 0 | 0 | 0 | 0 | 0 | 0 | 0 | 0 | 0 | 0 | 0 | 0 | 0 | 0 | 0 | 0 | 0 | 0 | 0 | 0 | 0 | 0 | 0 | 0 | 0 | 0 | 0 | 0 | 0 | 0 | 0 | 0 | 0 | 0 | 0 | 0 | 0 | 0 | 0 | 0
18_CT | 16_5_biogasoline | 16_5_biogasoline | 14_4_cement_noccs | 0 | 0 | [56 empty] | 18_CT | d_ind_cem_16_5_biogasoline |  |  | 0 | 0 | 0 | 0 | 0 | 0 | 0 | 0 | 0 | 0 | 0 | 0 | 0 | 0 | 0 | 0 | 0 | 0 | 0 | 0 | 0 | 0 | 0 | 0 | 0 | 0 | 0 | 0 | 0 | 0 | 0 | 0 | 0 | 0 | 0 | 0 | 0 | 0 | 0 | 0 | 0 | 0 | 0 | 0 | 0 | 0 | 0 | 0 | 0 | 0 | 0 | 0 | 0 | 0
18_CT | 16_6_biodiesel | 16_6_biodiesel | 14_4_cement_noccs | 0 | 0 | [56 empty] | 18_CT | d_ind_cem_16_6_biodiesel |  |  | 0 | 0 | 0 | 0 | 0 | 0 | 0 | 0 | 0 | 0 | 0 | 0 | 0 | 0 | 0 | 0 | 0 | 0 | 0 | 0 | 0 | 0 | 0 | 0 | 0 | 0 | 0 | 0 | 0 | 0 | 0 | 0 | 0 | 0 | 0 | 0 | 0 | 0 | 0 | 0 | 0 | 0 | 0 | 0 | 0 | 0 | 0 | 0 | 0 | 0 | 0 | 0 | 0 | 0
18_CT | 16_8_other_liquid_biofuels | 16_8_oth_liquid_biofuel | 14_4_cement_noccs | 0 | 0 | [56 empty] | 18_CT | d_ind_cem_16_8_oth_liquid_biofuel |  |  | 0 | 0 | 0 | 0 | 0 | 0 | 0 | 0 | 0 | 0 | 0 | 0 | 0 | 0 | 0 | 0 | 0 | 0 | 0 | 0 | 0 | 0 | 0 | 0 | 0 | 0 | 0 | 0 | 0 | 0 | 0 | 0 | 0 | 0 | 0 | 0 | 0 | 0 | 0 | 0 | 0 | 0 | 0 | 0 | 0 | 0 | 0 | 0 | 0 | 0 | 0 | 0 | 0 | 0
18_CT | 17_electricity | 17_electricity | 14_4_cement_noccs | 19.2476 | 20.7516 | [56 empty] | 18_CT | d_ind_cem_17_electricity |  |  | 19.2476 | 20.7516 | 20.5383 | 19.9344 | 19.8499 | 19.6549 | 19.4156 | 19.1927 | 18.9898 | 18.7687 | 18.5717 | 18.3107 | 18.0622 | 17.8186 | 17.5182 | 17.2639 | 17.0085 | 16.7678 | 16.5364 | 16.3323 | 16.1614 | 15.9935 | 15.8392 | 15.6967 | 15.4595 | 15.2405 | 15.0312 | 14.8351 | 14.6501 | 14.4148 | 14.19 | 13.9769 | 13.7743 | 13.5784 | 13.39 | 13.2004 | 13.0097 | 12.818 | 12.6253 | 12.4315 | 12.2369 | 12.0413 | 11.8449 | 11.6477 | 11.4497 | 11.251 | 11.0516 | 10.8515 | 10.6509 | 10.4496 | 10.2478 | 10.0455 | 9.8427 | 9.6395
18_CT | 18_heat | 18_heat | 14_4_cement_noccs | 0 | 2.8303e-05 | [56 empty] | 18_CT | d_ind_cem_18_heat |  |  | 0 | 2.8303e-05 | 2.8012e-05 | 2.7188e-05 | 2.7073e-05 | 2.6807e-05 | 2.6481e-05 | 2.6177e-05 | 2.59e-05 | 2.5598e-05 | 2.533e-05 | 2.4974e-05 | 2.4635e-05 | 2.4302e-05 | 2.3893e-05 | 2.3546e-05 | 2.3198e-05 | 2.2869e-05 | 2.2554e-05 | 2.2275e-05 | 2.2042e-05 | 2.1813e-05 | 2.1603e-05 | 2.1409e-05 | 2.1085e-05 | 2.0786e-05 | 2.0501e-05 | 2.0233e-05 | 1.9981e-05 | 1.966e-05 | 1.9354e-05 | 1.9063e-05 | 1.8787e-05 | 1.8519e-05 | 1.8262e-05 | 1.8004e-05 | 1.7744e-05 | 1.7482e-05 | 1.7219e-05 | 1.6955e-05 | 1.669e-05 | 1.6423e-05 | 1.6155e-05 | 1.5886e-05 | 1.5616e-05 | 1.5345e-05 | 1.5073e-05 | 1.48e-05 | 1.4527e-05 | 1.4252e-05 | 1.3977e-05 | 1.3701e-05 | 1.3424e-05 | 1.3147e-05
18_CT | 1_x_coal_thermal | 1_x_coal_thermal | 14_4_cement_ccs | 0 | 0 | [56 empty] | 18_CT | d_ind_cem_ccs_1_x_coal_thermal |  |  | 0 | 0 | 0 | 0 | 0 | 0 | 0 | 0 | 0 | 0 | 0 | 0 | 0 | 0 | 0 | 0 | 0 | 0 | 0 | 0 | 0 | 0 | 0 | 0 | 0 | 0 | 0 | 0 | 0 | 0 | 0 | 0 | 0 | 0 | 0 | 0 | 0 | 0 | 0 | 0 | 0 | 0 | 0 | 0 | 0 | 0 | 0 | 0 | 0 | 0 | 0 | 0 | 0 | 0
18_CT | 1_1_coking_coal | 1_1_coking_coal | 14_4_cement_ccs | 0 | 0 | [56 empty] | 18_CT | d_ind_cem_ccs_1_1_coking_coal |  |  | 0 | 0 | 0 | 0 | 0 | 0 | 0 | 0 | 0 | 0 | 0 | 0 | 0 | 0 | 0 | 0 | 0 | 0 | 0 | 0 | 0 | 0 | 0 | 0 | 0 | 0 | 0 | 0 | 0 | 0 | 0 | 0 | 0 | 0 | 0 | 0 | 0 | 0 | 0 | 0 | 0 | 0 | 0 | 0 | 0 | 0 | 0 | 0 | 0 | 0 | 0 | 0 | 0 | 0
18_CT | 1_5_lignite | 1_5_lignite | 14_4_cement_ccs | 0 | 0 | [56 empty] | 18_CT | d_ind_cem_ccs_1_5_lignite |  |  | 0 | 0 | 0 | 0 | 0 | 0 | 0 | 0 | 0 | 0 | 0 | 0 | 0 | 0 | 0 | 0 | 0 | 0 | 0 | 0 | 0 | 0 | 0 | 0 | 0 | 0 | 0 | 0 | 0 | 0 | 0 | 0 | 0 | 0 | 0 | 0 | 0 | 0 | 0 | 0 | 0 | 0 | 0 | 0 | 0 | 0 | 0 | 0 | 0 | 0 | 0 | 0 | 0 | 0
18_CT | 2_coal_products | 2_coal_products | 14_4_cement_ccs | 0 | 0 | [56 empty] | 18_CT | d_ind_cem_ccs_2_coal_products |  |  | 0 | 0 | 0 | 0 | 0 | 0 | 0 | 0 | 0 | 0 | 0 | 0 | 0 | 0 | 0 | 0 | 0 | 0 | 0 | 0 | 0 | 0 | 0 | 0 | 0 | 0 | 0 | 0 | 0 | 0 | 0 | 0 | 0 | 0 | 0 | 0 | 0 | 0 | 0 | 0 | 0 | 0 | 0 | 0 | 0 | 0 | 0 | 0 | 0 | 0 | 0 | 0 | 0 | 0
18_CT | 6_1_crude_oil | 6_1_crude_oil | 14_4_cement_ccs | 0 | 0 | [56 empty] | 18_CT | d_ind_cem_ccs_6_1_crude_oil |  |  | 0 | 0 | 0 | 0 | 0 | 0 | 0 | 0 | 0 | 0 | 0 | 0 | 0 | 0 | 0 | 0 | 0 | 0 | 0 | 0 | 0 | 0 | 0 | 0 | 0 | 0 | 0 | 0 | 0 | 0 | 0 | 0 | 0 | 0 | 0 | 0 | 0 | 0 | 0 | 0 | 0 | 0 | 0 | 0 | 0 | 0 | 0 | 0 | 0 | 0 | 0 | 0 | 0 | 0
18_CT | 6_x_ngls | 6_x_ngls | 14_4_cement_ccs | 0 | 0 | [56 empty] | 18_CT | d_ind_cem_ccs_6_x_ngls |  |  | 0 | 0 | 0 | 0 | 0 | 0 | 0 | 0 | 0 | 0 | 0 | 0 | 0 | 0 | 0 | 0 | 0 | 0 | 0 | 0 | 0 | 0 | 0 | 0 | 0 | 0 | 0 | 0 | 0 | 0 | 0 | 0 | 0 | 0 | 0 | 0 | 0 | 0 | 0 | 0 | 0 | 0 | 0 | 0 | 0 | 0 | 0 | 0 | 0 | 0 | 0 | 0 | 0 | 0
18_CT | 7_1_motor_gasoline | 7_1_mo_gasoline | 14_4_cement_ccs | 0 | 0 | [56 empty] | 18_CT | d_ind_cem_ccs_7_1_mo_gasoline |  |  | 0 | 0 | 0 | 0 | 0 | 0 | 0 | 0 | 0 | 0 | 0 | 0 | 0 | 0 | 0 | 0 | 0 | 0 | 0 | 0 | 0 | 0 | 0 | 0 | 0 | 0 | 0 | 0 | 0 | 0 | 0 | 0 | 0 | 0 | 0 | 0 | 0 | 0 | 0 | 0 | 0 | 0 | 0 | 0 | 0 | 0 | 0 | 0 | 0 | 0 | 0 | 0 | 0 | 0
18_CT | 7_2_aviation_gasoline | 7_2_avi_gasoline | 14_4_cement_ccs | 0 | 0 | [56 empty] | 18_CT | d_ind_cem_ccs_7_2_avi_gasoline |  |  | 0 | 0 | 0 | 0 | 0 | 0 | 0 | 0 | 0 | 0 | 0 | 0 | 0 | 0 | 0 | 0 | 0 | 0 | 0 | 0 | 0 | 0 | 0 | 0 | 0 | 0 | 0 | 0 | 0 | 0 | 0 | 0 | 0 | 0 | 0 | 0 | 0 | 0 | 0 | 0 | 0 | 0 | 0 | 0 | 0 | 0 | 0 | 0 | 0 | 0 | 0 | 0 | 0 | 0
18_CT | 7_3_naphtha | 7_3_naphtha | 14_4_cement_ccs | 0 | 0 | [56 empty] | 18_CT | d_ind_cem_ccs_7_3_naphtha |  |  | 0 | 0 | 0 | 0 | 0 | 0 | 0 | 0 | 0 | 0 | 0 | 0 | 0 | 0 | 0 | 0 | 0 | 0 | 0 | 0 | 0 | 0 | 0 | 0 | 0 | 0 | 0 | 0 | 0 | 0 | 0 | 0 | 0 | 0 | 0 | 0 | 0 | 0 | 0 | 0 | 0 | 0 | 0 | 0 | 0 | 0 | 0 | 0 | 0 | 0 | 0 | 0 | 0 | 0
18_CT | 7_x_jet_fuel | 7_x_jet_fuel | 14_4_cement_ccs | 0 | 0 | [56 empty] | 18_CT | d_ind_cem_ccs_7_x_jet_fuel |  |  | 0 | 0 | 0 | 0 | 0 | 0 | 0 | 0 | 0 | 0 | 0 | 0 | 0 | 0 | 0 | 0 | 0 | 0 | 0 | 0 | 0 | 0 | 0 | 0 | 0 | 0 | 0 | 0 | 0 | 0 | 0 | 0 | 0 | 0 | 0 | 0 | 0 | 0 | 0 | 0 | 0 | 0 | 0 | 0 | 0 | 0 | 0 | 0 | 0 | 0 | 0 | 0 | 0 | 0
18_CT | 7_6_kerosene | 7_6_kerosene | 14_4_cement_ccs | 0 | 0 | [56 empty] | 18_CT | d_ind_cem_ccs_7_6_kerosene |  |  | 0 | 0 | 0 | 0 | 0 | 0 | 0 | 0 | 0 | 0 | 0 | 0 | 0 | 0 | 0 | 0 | 0 | 0 | 0 | 0 | 0 | 0 | 0 | 0 | 0 | 0 | 0 | 0 | 0 | 0 | 0 | 0 | 0 | 0 | 0 | 0 | 0 | 0 | 0 | 0 | 0 | 0 | 0 | 0 | 0 | 0 | 0 | 0 | 0 | 0 | 0 | 0 | 0 | 0
18_CT | 7_7_gas_diesel_oil | 7_7_gas_diesel_oil | 14_4_cement_ccs | 0 | 0 | [56 empty] | 18_CT | d_ind_cem_ccs_7_7_gas_diesel_oil |  |  | 0 | 0 | 0 | 0 | 0 | 0 | 0 | 0 | 0 | 0 | 0 | 0 | 0 | 0 | 0 | 0 | 0 | 0 | 0 | 0 | 0 | 0 | 0 | 0 | 0 | 0 | 0 | 0 | 0 | 0 | 0 | 0 | 0 | 0 | 0 | 0 | 0 | 0 | 0 | 0 | 0 | 0 | 0 | 0 | 0 | 0 | 0 | 0 | 0 | 0 | 0 | 0 | 0 | 0
18_CT | 7_8_fuel_oil | 7_8_fuel_oil | 14_4_cement_ccs | 0 | 0 | [56 empty] | 18_CT | d_ind_cem_ccs_7_8_fuel_oil |  |  | 0 | 0 | 0 | 0 | 0 | 0 | 0 | 0 | 0 | 0 | 0 | 0 | 0 | 0 | 0 | 0 | 0 | 0 | 0 | 0 | 0 | 0 | 0 | 0 | 0 | 0 | 0 | 0 | 0 | 0 | 0 | 0 | 0 | 0 | 0 | 0 | 0 | 0 | 0 | 0 | 0 | 0 | 0 | 0 | 0 | 0 | 0 | 0 | 0 | 0 | 0 | 0 | 0 | 0
18_CT | 7_9_lpg | 7_9_lpg | 14_4_cement_ccs | 0 | 0 | [56 empty] | 18_CT | d_ind_cem_ccs_7_9_lpg |  |  | 0 | 0 | 0 | 0 | 0 | 0 | 0 | 0 | 0 | 0 | 0 | 0 | 0 | 0 | 0 | 0 | 0 | 0 | 0 | 0 | 0 | 0 | 0 | 0 | 0 | 0 | 0 | 0 | 0 | 0 | 0 | 0 | 0 | 0 | 0 | 0 | 0 | 0 | 0 | 0 | 0 | 0 | 0 | 0 | 0 | 0 | 0 | 0 | 0 | 0 | 0 | 0 | 0 | 0
18_CT | 7_10_refinery_gas_not_liquefied | 7_10_refi_gas_notliq | 14_4_cement_ccs | 0 | 0 | [56 empty] | 18_CT | d_ind_cem_ccs_7_10_refi_gas_notliq |  |  | 0 | 0 | 0 | 0 | 0 | 0 | 0 | 0 | 0 | 0 | 0 | 0 | 0 | 0 | 0 | 0 | 0 | 0 | 0 | 0 | 0 | 0 | 0 | 0 | 0 | 0 | 0 | 0 | 0 | 0 | 0 | 0 | 0 | 0 | 0 | 0 | 0 | 0 | 0 | 0 | 0 | 0 | 0 | 0 | 0 | 0 | 0 | 0 | 0 | 0 | 0 | 0 | 0 | 0
18_CT | 7_11_ethane | 7_11_ethane | 14_4_cement_ccs | 0 | 0 | [56 empty] | 18_CT | d_ind_cem_ccs_7_11_ethane |  |  | 0 | 0 | 0 | 0 | 0 | 0 | 0 | 0 | 0 | 0 | 0 | 0 | 0 | 0 | 0 | 0 | 0 | 0 | 0 | 0 | 0 | 0 | 0 | 0 | 0 | 0 | 0 | 0 | 0 | 0 | 0 | 0 | 0 | 0 | 0 | 0 | 0 | 0 | 0 | 0 | 0 | 0 | 0 | 0 | 0 | 0 | 0 | 0 | 0 | 0 | 0 | 0 | 0 | 0
18_CT | 7_x_other_petroleum_products | 7_x_other_petrol_prod | 14_4_cement_ccs | 0 | 0 | [56 empty] | 18_CT | d_ind_cem_ccs_7_x_other_petrol_prod |  |  | 0 | 0 | 0 | 0 | 0 | 0 | 0 | 0 | 0 | 0 | 0 | 0 | 0 | 0 | 0 | 0 | 0 | 0 | 0 | 0 | 0 | 0 | 0 | 0 | 0 | 0 | 0 | 0 | 0 | 0 | 0 | 0 | 0 | 0 | 0 | 0 | 0 | 0 | 0 | 0 | 0 | 0 | 0 | 0 | 0 | 0 | 0 | 0 | 0 | 0 | 0 | 0 | 0 | 0
18_CT | 8_1_natural_gas | 8_1_natural_gas | 14_4_cement_ccs | 0 | 0 | [56 empty] | 18_CT | d_ind_cem_ccs_8_1_natural_gas |  |  | 0 | 0 | 0 | 0 | 0 | 0 | 0 | 0 | 0 | 0 | 0 | 0 | 0 | 0 | 0 | 0 | 0 | 0 | 0 | 0 | 0 | 0 | 0 | 0 | 0 | 0 | 0 | 0 | 0 | 0 | 0 | 0 | 0 | 0 | 0 | 0 | 0 | 0 | 0 | 0 | 0 | 0 | 0 | 0 | 0 | 0 | 0 | 0 | 0 | 0 | 0 | 0 | 0 | 0
18_CT | 15_1_fuelwood_and_woodwaste | 15_1_fwood_wwaste | 14_4_cement_ccs | 0 | 0 | [56 empty] | 18_CT | d_ind_cem_ccs_15_1_fwood_wwaste |  |  | 0 | 0 | 0 | 0 | 0 | 0 | 0 | 0 | 0 | 0 | 0 | 0 | 0 | 0 | 0 | 0 | 0 | 0 | 0 | 0 | 0 | 0 | 0 | 0 | 0 | 0 | 0 | 0 | 0 | 0 | 0 | 0 | 0 | 0 | 0 | 0 | 0 | 0 | 0 | 0 | 0 | 0 | 0 | 0 | 0 | 0 | 0 | 0 | 0 | 0 | 0 | 0 | 0 | 0
18_CT | 15_2_bagasse | 15_2_bagasse | 14_4_cement_ccs | 0 | 0 | [56 empty] | 18_CT | d_ind_cem_ccs_15_2_bagasse |  |  | 0 | 0 | 0 | 0 | 0 | 0 | 0 | 0 | 0 | 0 | 0 | 0 | 0 | 0 | 0 | 0 | 0 | 0 | 0 | 0 | 0 | 0 | 0 | 0 | 0 | 0 | 0 | 0 | 0 | 0 | 0 | 0 | 0 | 0 | 0 | 0 | 0 | 0 | 0 | 0 | 0 | 0 | 0 | 0 | 0 | 0 | 0 | 0 | 0 | 0 | 0 | 0 | 0 | 0
18_CT | 15_3_charcoal | 15_3_charcoal | 14_4_cement_ccs | 0 | 0 | [56 empty] | 18_CT | d_ind_cem_ccs_15_3_charcoal |  |  | 0 | 0 | 0 | 0 | 0 | 0 | 0 | 0 | 0 | 0 | 0 | 0 | 0 | 0 | 0 | 0 | 0 | 0 | 0 | 0 | 0 | 0 | 0 | 0 | 0 | 0 | 0 | 0 | 0 | 0 | 0 | 0 | 0 | 0 | 0 | 0 | 0 | 0 | 0 | 0 | 0 | 0 | 0 | 0 | 0 | 0 | 0 | 0 | 0 | 0 | 0 | 0 | 0 | 0
18_CT | 15_4_black_liquor | 15_4_black_liquor | 14_4_cement_ccs | 0 | 0 | [56 empty] | 18_CT | d_ind_cem_ccs_15_4_black_liquor |  |  | 0 | 0 | 0 | 0 | 0 | 0 | 0 | 0 | 0 | 0 | 0 | 0 | 0 | 0 | 0 | 0 | 0 | 0 | 0 | 0 | 0 | 0 | 0 | 0 | 0 | 0 | 0 | 0 | 0 | 0 | 0 | 0 | 0 | 0 | 0 | 0 | 0 | 0 | 0 | 0 | 0 | 0 | 0 | 0 | 0 | 0 | 0 | 0 | 0 | 0 | 0 | 0 | 0 | 0
18_CT | 15_5_other_biomass | 15_5_other_biomass | 14_4_cement_ccs | 0 | 0 | [56 empty] | 18_CT | d_ind_cem_ccs_15_5_other_biomass |  |  | 0 | 0 | 0 | 0 | 0 | 0 | 0 | 0 | 0 | 0 | 0 | 0 | 0 | 0 | 0 | 0 | 0 | 0 | 0 | 0 | 0 | 0 | 0 | 0 | 0 | 0 | 0 | 0 | 0 | 0 | 0 | 0 | 0 | 0 | 0 | 0 | 0 | 0 | 0 | 0 | 0 | 0 | 0 | 0 | 0 | 0 | 0 | 0 | 0 | 0 | 0 | 0 | 0 | 0
18_CT | 16_1_biogas | 16_1_biogas | 14_4_cement_ccs | 0 | 0 | [56 empty] | 18_CT | d_ind_cem_ccs_16_1_biogas |  |  | 0 | 0 | 0 | 0 | 0 | 0 | 0 | 0 | 0 | 0 | 0 | 0 | 0 | 0 | 0 | 0 | 0 | 0 | 0 | 0 | 0 | 0 | 0 | 0 | 0 | 0 | 0 | 0 | 0 | 0 | 0 | 0 | 0 | 0 | 0 | 0 | 0 | 0 | 0 | 0 | 0 | 0 | 0 | 0 | 0 | 0 | 0 | 0 | 0 | 0 | 0 | 0 | 0 | 0
18_CT | 16_2_industrial_waste | 16_2_industrial_waste | 14_4_cement_ccs | 0 | 0 | [56 empty] | 18_CT | d_ind_cem_ccs_16_2_industrial_waste |  |  | 0 | 0 | 0 | 0 | 0 | 0 | 0 | 0 | 0 | 0 | 0 | 0 | 0 | 0 | 0 | 0 | 0 | 0 | 0 | 0 | 0 | 0 | 0 | 0 | 0 | 0 | 0 | 0 | 0 | 0 | 0 | 0 | 0 | 0 | 0 | 0 | 0 | 0 | 0 | 0 | 0 | 0 | 0 | 0 | 0 | 0 | 0 | 0 | 0 | 0 | 0 | 0 | 0 | 0
18_CT | 16_3_municipal_solid_waste_renewable | 16_3_msw_ren | 14_4_cement_ccs | 0 | 0 | [56 empty] | 18_CT | d_ind_cem_ccs_16_3_msw_ren |  |  | 0 | 0 | 0 | 0 | 0 | 0 | 0 | 0 | 0 | 0 | 0 | 0 | 0 | 0 | 0 | 0 | 0 | 0 | 0 | 0 | 0 | 0 | 0 | 0 | 0 | 0 | 0 | 0 | 0 | 0 | 0 | 0 | 0 | 0 | 0 | 0 | 0 | 0 | 0 | 0 | 0 | 0 | 0 | 0 | 0 | 0 | 0 | 0 | 0 | 0 | 0 | 0 | 0 | 0
18_CT | 16_4_municipal_solid_waste_nonrenewable | 16_4_msw_nonr | 14_4_cement_ccs | 0 | 0 | [56 empty] | 18_CT | d_ind_cem_ccs_16_4_msw_nonr |  |  | 0 | 0 | 0 | 0 | 0 | 0 | 0 | 0 | 0 | 0 | 0 | 0 | 0 | 0 | 0 | 0 | 0 | 0 | 0 | 0 | 0 | 0 | 0 | 0 | 0 | 0 | 0 | 0 | 0 | 0 | 0 | 0 | 0 | 0 | 0 | 0 | 0 | 0 | 0 | 0 | 0 | 0 | 0 | 0 | 0 | 0 | 0 | 0 | 0 | 0 | 0 | 0 | 0 | 0
18_CT | 16_5_biogasoline | 16_5_biogasoline | 14_4_cement_ccs | 0 | 0 | [56 empty] | 18_CT | d_ind_cem_ccs_16_5_biogasoline |  |  | 0 | 0 | 0 | 0 | 0 | 0 | 0 | 0 | 0 | 0 | 0 | 0 | 0 | 0 | 0 | 0 | 0 | 0 | 0 | 0 | 0 | 0 | 0 | 0 | 0 | 0 | 0 | 0 | 0 | 0 | 0 | 0 | 0 | 0 | 0 | 0 | 0 | 0 | 0 | 0 | 0 | 0 | 0 | 0 | 0 | 0 | 0 | 0 | 0 | 0 | 0 | 0 | 0 | 0
18_CT | 16_6_biodiesel | 16_6_biodiesel | 14_4_cement_ccs | 0 | 0 | [56 empty] | 18_CT | d_ind_cem_ccs_16_6_biodiesel |  |  | 0 | 0 | 0 | 0 | 0 | 0 | 0 | 0 | 0 | 0 | 0 | 0 | 0 | 0 | 0 | 0 | 0 | 0 | 0 | 0 | 0 | 0 | 0 | 0 | 0 | 0 | 0 | 0 | 0 | 0 | 0 | 0 | 0 | 0 | 0 | 0 | 0 | 0 | 0 | 0 | 0 | 0 | 0 | 0 | 0 | 0 | 0 | 0 | 0 | 0 | 0 | 0 | 0 | 0
18_CT | 16_8_other_liquid_biofuels | 16_8_oth_liquid_biofuel | 14_4_cement_ccs | 0 | 0 | [56 empty] | 18_CT | d_ind_cem_ccs_16_8_oth_liquid_biofuel |  |  | 0 | 0 | 0 | 0 | 0 | 0 | 0 | 0 | 0 | 0 | 0 | 0 | 0 | 0 | 0 | 0 | 0 | 0 | 0 | 0 | 0 | 0 | 0 | 0 | 0 | 0 | 0 | 0 | 0 | 0 | 0 | 0 | 0 | 0 | 0 | 0 | 0 | 0 | 0 | 0 | 0 | 0 | 0 | 0 | 0 | 0 | 0 | 0 | 0 | 0 | 0 | 0 | 0 | 0
18_CT | 17_electricity | 17_electricity | 14_4_cement_ccs | 0 | 0 | [56 empty] | 18_CT | d_ind_cem_ccs_17_electricity |  |  | 0 | 0 | 0 | 0 | 0 | 0 | 0 | 0 | 0 | 0 | 0 | 0 | 0 | 0 | 0 | 0 | 0 | 0 | 0 | 0 | 0 | 0 | 0 | 0 | 0 | 0 | 0 | 0 | 0 | 0 | 0 | 0 | 0 | 0 | 0 | 0 | 0 | 0 | 0 | 0 | 0 | 0 | 0 | 0 | 0 | 0 | 0 | 0 | 0 | 0 | 0 | 0 | 0 | 0
18_CT | 18_heat | 18_heat | 14_4_cement_ccs | 0 | 0 | [56 empty] | 18_CT | d_ind_cem_ccs_18_heat |  |  | 0 | 0 | 0 | 0 | 0 | 0 | 0 | 0 | 0 | 0 | 0 | 0 | 0 | 0 | 0 | 0 | 0 | 0 | 0 | 0 | 0 | 0 | 0 | 0 | 0 | 0 | 0 | 0 | 0 | 0 | 0 | 0 | 0 | 0 | 0 | 0 | 0 | 0 | 0 | 0 | 0 | 0 | 0 | 0 | 0 | 0 | 0 | 0 | 0 | 0 | 0 | 0 | 0 | 0
CCS electricity calculation
[62 empty] | 01_AUS | Electricity for cement not including CCS |  |  | 0 | 0 | 0 | 0 | 0 | 0 | 0 | 0 | 0 | 0 | 0 | 0 | 0 | 0 | 0 | 0 | 0 | 0 | 0 | 0 | 0 | 0 | 0 | 0 | 0 | 0 | 0 | 0 | 0 | 0 | 0 | 0 | 0 | 0 | 0 | 0 | 0 | 0 | 0 | 0 | 0 | 0 | 0 | 0 | 0 | 0 | 0 | 0 | 0 | 0 | 0 | 0 | 0 | 0
[62 empty] | 01_AUS | Cement production using CCS |  |  | 0 | 0 | 0 | 0 | 0 | 0 | 0 | 0 | 0 | 0 | 0 | 0 | 0 | 0 | 0 | 0 | 0 | 0 | 0 | 0 | 0 | 0 | 0 | 0 | 0 | 0 | 0 | 0 | 0 | 0 | 0 | 0 | 0 | 0 | 0 | 0 | 0 | 0 | 0 | 0 | 0 | 0 | 0 | 0 | 0 | 0 | 0 | 0 | 0 | 0 | 0 | 0 | 0 | 0
[62 empty] | 01_AUS | Electricity for CCS operation |  |  | 0 | 0 | 0 | 0 | 0 | 0 | 0 | 0 | 0 | 0 | 0 | 0 | 0 | 0 | 0 | 0 | 0 | 0 | 0 | 0 | 0 | 0 | 0 | 0 | 0 | 0 | 0 | 0 | 0 | 0 | 0 | 0 | 0 | 0 | 0 | 0 | 0 | 0 | 0 | 0 | 0 | 0 | 0 | 0 | 0 | 0 | 0 | 0 | 0 | 0 | 0 | 0 | 0 | 0
[62 empty] | 01_AUS | Electricity for cement includung CCS |  |  | 0 | 0 | 0 | 0 | 0 | 0 | 0 | 0 | 0 | 0 | 0 | 0 | 0 | 0 | 0 | 0 | 0 | 0 | 0 | 0 | 0 | 0 | 0 | 0 | 0 | 0 | 0 | 0 | 0 | 0 | 0 | 0 | 0 | 0 | 0 | 0 | 0 | 0 | 0 | 0 | 0 | 0 | 0 | 0 | 0 | 0 | 0 | 0 | 0 | 0 | 0 | 0 | 0 | 0

## 19_THA
Cement CCS addition and fuel switching calculation
Improvement in energy efficiency also captures lower clinker to cement ratio |  |  |  |  | 19_THA 2018 | value |  | CCS assumptions | value |  | 30 | years
[5 empty] | 0.0055436 | EnergyEff_improv |  | 91239.1325 | Coal tCO2/PJ |  | 0.0025 | clinker to cement per annum
[5 empty] | 40 | plant life years |  | 52546.0973 | Gas tCO2/PJ |  | 7.5% | Over 30 years
[5 empty] | 3.302 | existing thermal eff |  | 60189.166 | Oil tCO2/PJ
[5 empty] | 3.15 | new plant thermal eff |  | 4.1868e-05 | toe to PJ
[5 empty] | 2.9 | BAT thermal eff |  | 0.8 | CCS capture rate
[5 empty] | 0.1151% | new to existing p.a. |  | 250 | kWh per tonne cement
[5 empty] | 0.3044% | BAT to existing p.a. |  | 3.6e-09 | kWh to PJ
[5 empty] | 41.99% | cement to nmm |  | 0 | additional thermal
[13 empty] | Efficiency starts in 2020 | [48 empty] | PASTE into OSeMOSYS input sheet
NON METALLIC MINERALS ENERGY CONSUMPTION, PETAJOULES, 2018 | [5 empty] | MATCH |  |  | EI | Energy intensity in years 2019 and on, assuming 2018 baseline and improvement shown in input cells above | [51 empty] | OSeMOSYS labels |  | Intentionally blank |  | Energy use
economy | fuel_code | short_fuel_code | item_code_new | 2017 | 2018 | economy | industry | total_production | energy_intensity_2018 | 2019 | 2020 | 2021 | 2022 | 2023 | 2024 | 2025 | 2026 | 2027 | 2028 | 2029 | 2030 | 2031 | 2032 | 2033 | 2034 | 2035 | 2036 | 2037 | 2038 | 2039 | 2040 | 2041 | 2042 | 2043 | 2044 | 2045 | 2046 | 2047 | 2048 | 2049 | 2050 | 2051 | 2052 | 2053 | 2054 | 2055 | 2056 | 2057 | 2058 | 2059 | 2060 | 2061 | 2062 | 2063 | 2064 | 2065 | 2066 | 2067 | 2068 | 2069 | 2070 | REGION | FUEL |  |  | 2017 | 2018 | 2019 | 2020 | 2021 | 2022 | 2023 | 2024 | 2025 | 2026 | 2027 | 2028 | 2029 | 2030 | 2031 | 2032 | 2033 | 2034 | 2035 | 2036 | 2037 | 2038 | 2039 | 2040 | 2041 | 2042 | 2043 | 2044 | 2045 | 2046 | 2047 | 2048 | 2049 | 2050 | 2051 | 2052 | 2053 | 2054 | 2055 | 2056 | 2057 | 2058 | 2059 | 2060 | 2061 | 2062 | 2063 | 2064 | 2065 | 2066 | 2067 | 2068 | 2069 | 2070
19_THA | 1_x_coal_thermal | 1_x_coal_thermal | 14_4_nonmetallic_mineral_products | 13.3228 | 14.9959 | 289 | 6 | 36084.82 | 0.00041557 | 0.00041557 | 0.00041557 | 0.00041557 | 0.00041327 | 0.00041098 | 0.0004087 | 0.00040643 | 0.00040418 | 0.00040194 | 0.00039971 | 0.0003975 | 0.00039529 | 0.0003931 | 0.00039092 | 0.00038875 | 0.0003866 | 0.00038446 | 0.00038233 | 0.00038021 | 0.0003781 | 0.000376 | 0.00037392 | 0.00037184 | 0.00036978 | 0.00036773 | 0.00036569 | 0.00036367 | 0.00036165 | 0.00035965 | 0.00035765 | 0.00035567 | 0.0003537 | 0.00035174 | 0.00034979 | 0.00034785 | 0.00034592 | 0.000344 | 0.0003421 | 0.0003402 | 0.00033831 | 0.00033644 | 0.00033457 | 0.00033272 | 0.00033087 | 0.00032904 | 0.00032722 | 0.0003254 | 0.0003236 | 0.0003218 | 0.00032002 | 0.00031825 | 0.00031648 | 19_THA | d_ind_cem_1_x_coal_thermal |  |  | 13.3228 | 14.9959 | 15.1285 | 14.5666 | 14.9067 | 15.1795 | 15.4681 | 15.7669 | 16.079 | 16.4043 | 16.7367 | 16.9393 | 17.1395 | 17.3362 | 17.5234 | 17.7034 | 17.8754 | 18.0373 | 18.1887 | 18.3484 | 18.4976 | 18.6367 | 18.7623 | 18.8749 | 19.028 | 19.1644 | 19.2889 | 19.4002 | 19.4966 | 19.5799 | 19.6505 | 19.7109 | 19.7591 | 19.7982 | 19.5479 | 19.2953 | 19.0404 | 18.7832 | 18.5239 | 18.2625 | 17.999 | 17.7335 | 17.4661 | 17.1968 | 16.9256 | 16.6526 | 16.378 | 16.1016 | 15.8236 | 15.544 | 15.2629 | 14.9803 | 14.6962 | 14.4108
19_THA | 1_1_coking_coal | 1_1_coking_coal | 14_4_nonmetallic_mineral_products | 0.027633 | 0.055266 | 289 | 6 | 36084.82 | 1.5316e-06 | 1.5316e-06 | 1.5316e-06 | 1.5316e-06 | 1.5231e-06 | 1.5146e-06 | 1.5062e-06 | 1.4979e-06 | 1.4896e-06 | 1.4813e-06 | 1.4731e-06 | 1.4649e-06 | 1.4568e-06 | 1.4487e-06 | 1.4407e-06 | 1.4327e-06 | 1.4248e-06 | 1.4169e-06 | 1.409e-06 | 1.4012e-06 | 1.3934e-06 | 1.3857e-06 | 1.378e-06 | 1.3704e-06 | 1.3628e-06 | 1.3552e-06 | 1.3477e-06 | 1.3403e-06 | 1.3328e-06 | 1.3254e-06 | 1.3181e-06 | 1.3108e-06 | 1.3035e-06 | 1.2963e-06 | 1.2891e-06 | 1.282e-06 | 1.2749e-06 | 1.2678e-06 | 1.2608e-06 | 1.2538e-06 | 1.2468e-06 | 1.2399e-06 | 1.233e-06 | 1.2262e-06 | 1.2194e-06 | 1.2126e-06 | 1.2059e-06 | 1.1992e-06 | 1.1926e-06 | 1.186e-06 | 1.1794e-06 | 1.1729e-06 | 1.1664e-06 | 19_THA | d_ind_cem_1_1_coking_coal |  |  | 0.027633 | 0.055266 | 0.055754 | 0.053684 | 0.054937 | 0.055942 | 0.057006 | 0.058107 | 0.059258 | 0.060456 | 0.061681 | 0.062428 | 0.063166 | 0.063891 | 0.064581 | 0.065244 | 0.065878 | 0.066475 | 0.067033 | 0.067621 | 0.068171 | 0.068684 | 0.069147 | 0.069561 | 0.070126 | 0.070628 | 0.071087 | 0.071498 | 0.071853 | 0.07216 | 0.07242 | 0.072642 | 0.07282 | 0.072964 | 0.072042 | 0.071111 | 0.070171 | 0.069224 | 0.068268 | 0.067305 | 0.066334 | 0.065355 | 0.06437 | 0.063377 | 0.062378 | 0.061372 | 0.060359 | 0.059341 | 0.058316 | 0.057286 | 0.05625 | 0.055208 | 0.054162 | 0.05311
19_THA | 1_5_lignite | 1_5_lignite | 14_4_nonmetallic_mineral_products | 2.4702 | 3.7367 | 289 | 6 | 36084.82 | 0.00010355 | 0.00010355 | 0.00010355 | 0.00010355 | 0.00010298 | 0.00010241 | 0.00010184 | 0.00010128 | 0.00010072 | 0.00010016 | 9.9602e-05 | 9.9049e-05 | 9.85e-05 | 9.7954e-05 | 9.7411e-05 | 9.6871e-05 | 9.6334e-05 | 9.58e-05 | 9.5269e-05 | 9.4741e-05 | 9.4216e-05 | 9.3693e-05 | 9.3174e-05 | 9.2658e-05 | 9.2144e-05 | 9.1633e-05 | 9.1125e-05 | 9.062e-05 | 9.0118e-05 | 8.9618e-05 | 8.9121e-05 | 8.8627e-05 | 8.8136e-05 | 8.7647e-05 | 8.7161e-05 | 8.6678e-05 | 8.6198e-05 | 8.572e-05 | 8.5245e-05 | 8.4772e-05 | 8.4302e-05 | 8.3835e-05 | 8.337e-05 | 8.2908e-05 | 8.2448e-05 | 8.1991e-05 | 8.1537e-05 | 8.1085e-05 | 8.0635e-05 | 8.0188e-05 | 7.9744e-05 | 7.9302e-05 | 7.8862e-05 | 19_THA | d_ind_cem_1_5_lignite |  |  | 2.4702 | 3.7367 | 3.7698 | 3.6298 | 3.7145 | 3.7825 | 3.8544 | 3.9289 | 4.0066 | 4.0877 | 4.1705 | 4.221 | 4.2709 | 4.3199 | 4.3665 | 4.4114 | 4.4543 | 4.4946 | 4.5323 | 4.5721 | 4.6093 | 4.644 | 4.6753 | 4.7033 | 4.7415 | 4.7754 | 4.8065 | 4.8342 | 4.8582 | 4.879 | 4.8966 | 4.9116 | 4.9236 | 4.9334 | 4.871 | 4.8081 | 4.7445 | 4.6805 | 4.6158 | 4.5507 | 4.485 | 4.4189 | 4.3523 | 4.2851 | 4.2176 | 4.1496 | 4.0811 | 4.0122 | 3.943 | 3.8733 | 3.8033 | 3.7328 | 3.6621 | 3.5909
19_THA | 2_coal_products | 2_coal_products | 14_4_nonmetallic_mineral_products | 141.4326 | 183.0816 | 289 | 6 | 36084.82 | 0.0050736 | 0.0050736 | 0.0050736 | 0.0050736 | 0.0050455 | 0.0050176 | 0.0049897 | 0.0049621 | 0.0049346 | 0.0049072 | 0.00488 | 0.004853 | 0.0048261 | 0.0047993 | 0.0047727 | 0.0047462 | 0.0047199 | 0.0046938 | 0.0046677 | 0.0046419 | 0.0046161 | 0.0045905 | 0.0045651 | 0.0045398 | 0.0045146 | 0.0044896 | 0.0044647 | 0.00444 | 0.0044153 | 0.0043909 | 0.0043665 | 0.0043423 | 0.0043182 | 0.0042943 | 0.0042705 | 0.0042468 | 0.0042233 | 0.0041999 | 0.0041766 | 0.0041534 | 0.0041304 | 0.0041075 | 0.0040847 | 0.0040621 | 0.0040396 | 0.0040172 | 0.0039949 | 0.0039728 | 0.0039507 | 0.0039288 | 0.0039071 | 0.0038854 | 0.0038639 | 19_THA | d_ind_cem_2_coal_products |  |  | 141.4326 | 183.0816 | 184.7004 | 177.8413 | 181.9928 | 185.3234 | 188.8468 | 192.4955 | 196.306 | 200.2766 | 204.3346 | 206.8082 | 209.2534 | 211.6549 | 213.9401 | 216.1371 | 218.2377 | 220.2142 | 222.0626 | 224.0122 | 225.8338 | 227.5318 | 229.0658 | 230.4398 | 232.3091 | 233.9741 | 235.4946 | 236.8537 | 238.0302 | 239.0479 | 239.9089 | 240.6461 | 241.2356 | 241.7129 | 238.6571 | 235.5727 | 232.4603 | 229.3209 | 226.1549 | 222.9632 | 219.7463 | 216.5051 | 213.2401 | 209.952 | 206.6414 | 203.309 | 199.9554 | 196.5813 | 193.1872 | 189.7738 | 186.3417 | 182.8914 | 179.4236 | 175.9388
19_THA | 6_1_crude_oil | 6_1_crude_oil | 14_4_nonmetallic_mineral_products | 0 | 0 | 289 | 6 | 36084.82 | 0 | 0 | 0 | 0 | 0 | 0 | 0 | 0 | 0 | 0 | 0 | 0 | 0 | 0 | 0 | 0 | 0 | 0 | 0 | 0 | 0 | 0 | 0 | 0 | 0 | 0 | 0 | 0 | 0 | 0 | 0 | 0 | 0 | 0 | 0 | 0 | 0 | 0 | 0 | 0 | 0 | 0 | 0 | 0 | 0 | 0 | 0 | 0 | 0 | 0 | 0 | 0 | 0 | 19_THA | d_ind_cem_6_1_crude_oil |  |  | 0 | 0 | 0 | 0 | 0 | 0 | 0 | 0 | 0 | 0 | 0 | 0 | 0 | 0 | 0 | 0 | 0 | 0 | 0 | 0 | 0 | 0 | 0 | 0 | 0 | 0 | 0 | 0 | 0 | 0 | 0 | 0 | 0 | 0 | 0 | 0 | 0 | 0 | 0 | 0 | 0 | 0 | 0 | 0 | 0 | 0 | 0 | 0 | 0 | 0 | 0 | 0 | 0 | 0
19_THA | 6_x_ngls | 6_x_ngls | 14_4_nonmetallic_mineral_products | 0 | 0 | 289 | 6 | 36084.82 | 0 | 0 | 0 | 0 | 0 | 0 | 0 | 0 | 0 | 0 | 0 | 0 | 0 | 0 | 0 | 0 | 0 | 0 | 0 | 0 | 0 | 0 | 0 | 0 | 0 | 0 | 0 | 0 | 0 | 0 | 0 | 0 | 0 | 0 | 0 | 0 | 0 | 0 | 0 | 0 | 0 | 0 | 0 | 0 | 0 | 0 | 0 | 0 | 0 | 0 | 0 | 0 | 0 | 19_THA | d_ind_cem_6_x_ngls |  |  | 0 | 0 | 0 | 0 | 0 | 0 | 0 | 0 | 0 | 0 | 0 | 0 | 0 | 0 | 0 | 0 | 0 | 0 | 0 | 0 | 0 | 0 | 0 | 0 | 0 | 0 | 0 | 0 | 0 | 0 | 0 | 0 | 0 | 0 | 0 | 0 | 0 | 0 | 0 | 0 | 0 | 0 | 0 | 0 | 0 | 0 | 0 | 0 | 0 | 0 | 0 | 0 | 0 | 0
19_THA | 7_1_motor_gasoline | 7_1_mo_gasoline | 14_4_nonmetallic_mineral_products | 0.18891 | 0.25188 | 289 | 6 | 36084.82 | 6.9802e-06 | 6.9802e-06 | 6.9802e-06 | 6.9802e-06 | 6.9415e-06 | 6.903e-06 | 6.8647e-06 | 6.8267e-06 | 6.7888e-06 | 6.7512e-06 | 6.7138e-06 | 6.6765e-06 | 6.6395e-06 | 6.6027e-06 | 6.5661e-06 | 6.5297e-06 | 6.4935e-06 | 6.4575e-06 | 6.4217e-06 | 6.3861e-06 | 6.3507e-06 | 6.3155e-06 | 6.2805e-06 | 6.2457e-06 | 6.2111e-06 | 6.1766e-06 | 6.1424e-06 | 6.1083e-06 | 6.0745e-06 | 6.0408e-06 | 6.0073e-06 | 5.974e-06 | 5.9409e-06 | 5.908e-06 | 5.8752e-06 | 5.8426e-06 | 5.8103e-06 | 5.778e-06 | 5.746e-06 | 5.7142e-06 | 5.6825e-06 | 5.651e-06 | 5.6197e-06 | 5.5885e-06 | 5.5575e-06 | 5.5267e-06 | 5.4961e-06 | 5.4656e-06 | 5.4353e-06 | 5.4052e-06 | 5.3752e-06 | 5.3454e-06 | 5.3158e-06 | 19_THA | d_ind_cem_7_1_mo_gasoline |  |  | 0.18891 | 0.25188 | 0.2541 | 0.24467 | 0.25038 | 0.25496 | 0.25981 | 0.26483 | 0.27007 | 0.27553 | 0.28112 | 0.28452 | 0.28788 | 0.29119 | 0.29433 | 0.29735 | 0.30024 | 0.30296 | 0.30551 | 0.30819 | 0.31069 | 0.31303 | 0.31514 | 0.31703 | 0.3196 | 0.32189 | 0.32399 | 0.32586 | 0.32747 | 0.32887 | 0.33006 | 0.33107 | 0.33188 | 0.33254 | 0.32834 | 0.32409 | 0.31981 | 0.31549 | 0.31114 | 0.30675 | 0.30232 | 0.29786 | 0.29337 | 0.28885 | 0.28429 | 0.27971 | 0.27509 | 0.27045 | 0.26578 | 0.26108 | 0.25636 | 0.25162 | 0.24685 | 0.24205
19_THA | 7_2_aviation_gasoline | 7_2_avi_gasoline | 14_4_nonmetallic_mineral_products | 0 | 0 | 289 | 6 | 36084.82 | 0 | 0 | 0 | 0 | 0 | 0 | 0 | 0 | 0 | 0 | 0 | 0 | 0 | 0 | 0 | 0 | 0 | 0 | 0 | 0 | 0 | 0 | 0 | 0 | 0 | 0 | 0 | 0 | 0 | 0 | 0 | 0 | 0 | 0 | 0 | 0 | 0 | 0 | 0 | 0 | 0 | 0 | 0 | 0 | 0 | 0 | 0 | 0 | 0 | 0 | 0 | 0 | 0 | 19_THA | d_ind_cem_7_2_avi_gasoline |  |  | 0 | 0 | 0 | 0 | 0 | 0 | 0 | 0 | 0 | 0 | 0 | 0 | 0 | 0 | 0 | 0 | 0 | 0 | 0 | 0 | 0 | 0 | 0 | 0 | 0 | 0 | 0 | 0 | 0 | 0 | 0 | 0 | 0 | 0 | 0 | 0 | 0 | 0 | 0 | 0 | 0 | 0 | 0 | 0 | 0 | 0 | 0 | 0 | 0 | 0 | 0 | 0 | 0 | 0
19_THA | 7_3_naphtha | 7_3_naphtha | 14_4_nonmetallic_mineral_products | 0 | 0 | 289 | 6 | 36084.82 | 0 | 0 | 0 | 0 | 0 | 0 | 0 | 0 | 0 | 0 | 0 | 0 | 0 | 0 | 0 | 0 | 0 | 0 | 0 | 0 | 0 | 0 | 0 | 0 | 0 | 0 | 0 | 0 | 0 | 0 | 0 | 0 | 0 | 0 | 0 | 0 | 0 | 0 | 0 | 0 | 0 | 0 | 0 | 0 | 0 | 0 | 0 | 0 | 0 | 0 | 0 | 0 | 0 | 19_THA | d_ind_cem_7_3_naphtha |  |  | 0 | 0 | 0 | 0 | 0 | 0 | 0 | 0 | 0 | 0 | 0 | 0 | 0 | 0 | 0 | 0 | 0 | 0 | 0 | 0 | 0 | 0 | 0 | 0 | 0 | 0 | 0 | 0 | 0 | 0 | 0 | 0 | 0 | 0 | 0 | 0 | 0 | 0 | 0 | 0 | 0 | 0 | 0 | 0 | 0 | 0 | 0 | 0 | 0 | 0 | 0 | 0 | 0 | 0
19_THA | 7_x_jet_fuel | 7_x_jet_fuel | 14_4_nonmetallic_mineral_products | 0 | 0 | 289 | 6 | 36084.82 | 0 | 0 | 0 | 0 | 0 | 0 | 0 | 0 | 0 | 0 | 0 | 0 | 0 | 0 | 0 | 0 | 0 | 0 | 0 | 0 | 0 | 0 | 0 | 0 | 0 | 0 | 0 | 0 | 0 | 0 | 0 | 0 | 0 | 0 | 0 | 0 | 0 | 0 | 0 | 0 | 0 | 0 | 0 | 0 | 0 | 0 | 0 | 0 | 0 | 0 | 0 | 0 | 0 | 19_THA | d_ind_cem_7_x_jet_fuel |  |  | 0 | 0 | 0 | 0 | 0 | 0 | 0 | 0 | 0 | 0 | 0 | 0 | 0 | 0 | 0 | 0 | 0 | 0 | 0 | 0 | 0 | 0 | 0 | 0 | 0 | 0 | 0 | 0 | 0 | 0 | 0 | 0 | 0 | 0 | 0 | 0 | 0 | 0 | 0 | 0 | 0 | 0 | 0 | 0 | 0 | 0 | 0 | 0 | 0 | 0 | 0 | 0 | 0 | 0
19_THA | 7_6_kerosene | 7_6_kerosene | 14_4_nonmetallic_mineral_products | 0.10362 | 0 | 289 | 6 | 36084.82 | 0 | 0 | 0 | 0 | 0 | 0 | 0 | 0 | 0 | 0 | 0 | 0 | 0 | 0 | 0 | 0 | 0 | 0 | 0 | 0 | 0 | 0 | 0 | 0 | 0 | 0 | 0 | 0 | 0 | 0 | 0 | 0 | 0 | 0 | 0 | 0 | 0 | 0 | 0 | 0 | 0 | 0 | 0 | 0 | 0 | 0 | 0 | 0 | 0 | 0 | 0 | 0 | 0 | 19_THA | d_ind_cem_7_6_kerosene |  |  | 0.10362 | 0 | 0 | 0 | 0 | 0 | 0 | 0 | 0 | 0 | 0 | 0 | 0 | 0 | 0 | 0 | 0 | 0 | 0 | 0 | 0 | 0 | 0 | 0 | 0 | 0 | 0 | 0 | 0 | 0 | 0 | 0 | 0 | 0 | 0 | 0 | 0 | 0 | 0 | 0 | 0 | 0 | 0 | 0 | 0 | 0 | 0 | 0 | 0 | 0 | 0 | 0 | 0 | 0
19_THA | 7_7_gas_diesel_oil | 7_7_gas_diesel_oil | 14_4_nonmetallic_mineral_products | 11.4739 | 6.9208 | 289 | 6 | 36084.82 | 0.00019179 | 0.00019179 | 0.00019179 | 0.00019179 | 0.00019073 | 0.00018967 | 0.00018862 | 0.00018757 | 0.00018653 | 0.0001855 | 0.00018447 | 0.00018345 | 0.00018243 | 0.00018142 | 0.00018042 | 0.00017942 | 0.00017842 | 0.00017743 | 0.00017645 | 0.00017547 | 0.0001745 | 0.00017353 | 0.00017257 | 0.00017161 | 0.00017066 | 0.00016971 | 0.00016877 | 0.00016784 | 0.00016691 | 0.00016598 | 0.00016506 | 0.00016415 | 0.00016324 | 0.00016233 | 0.00016143 | 0.00016054 | 0.00015965 | 0.00015876 | 0.00015788 | 0.00015701 | 0.00015614 | 0.00015527 | 0.00015441 | 0.00015355 | 0.0001527 | 0.00015186 | 0.00015101 | 0.00015018 | 0.00014934 | 0.00014852 | 0.00014769 | 0.00014687 | 0.00014606 | 19_THA | d_ind_cem_7_7_gas_diesel_oil |  |  | 11.4739 | 6.9208 | 6.982 | 6.7227 | 6.8796 | 7.0055 | 7.1387 | 7.2766 | 7.4207 | 7.5708 | 7.7242 | 7.8177 | 7.9101 | 8.0009 | 8.0873 | 8.1703 | 8.2497 | 8.3245 | 8.3943 | 8.468 | 8.5369 | 8.6011 | 8.6591 | 8.711 | 8.7817 | 8.8446 | 8.9021 | 8.9534 | 8.9979 | 9.0364 | 9.0689 | 9.0968 | 9.1191 | 9.1371 | 9.0216 | 8.905 | 8.7874 | 8.6687 | 8.549 | 8.4284 | 8.3068 | 8.1842 | 8.0608 | 7.9365 | 7.8114 | 7.6854 | 7.5586 | 7.4311 | 7.3028 | 7.1738 | 7.044 | 6.9136 | 6.7825 | 6.6508
19_THA | 7_8_fuel_oil | 7_8_fuel_oil | 14_4_nonmetallic_mineral_products | 1.3523 | 1.7899 | 289 | 6 | 36084.82 | 4.9601e-05 | 4.9601e-05 | 4.9601e-05 | 4.9601e-05 | 4.9326e-05 | 4.9053e-05 | 4.8781e-05 | 4.8511e-05 | 4.8242e-05 | 4.7974e-05 | 4.7708e-05 | 4.7444e-05 | 4.7181e-05 | 4.6919e-05 | 4.6659e-05 | 4.6401e-05 | 4.6143e-05 | 4.5887e-05 | 4.5633e-05 | 4.538e-05 | 4.5129e-05 | 4.4878e-05 | 4.463e-05 | 4.4382e-05 | 4.4136e-05 | 4.3891e-05 | 4.3648e-05 | 4.3406e-05 | 4.3166e-05 | 4.2926e-05 | 4.2688e-05 | 4.2452e-05 | 4.2216e-05 | 4.1982e-05 | 4.175e-05 | 4.1518e-05 | 4.1288e-05 | 4.1059e-05 | 4.0831e-05 | 4.0605e-05 | 4.038e-05 | 4.0156e-05 | 3.9934e-05 | 3.9712e-05 | 3.9492e-05 | 3.9273e-05 | 3.9055e-05 | 3.8839e-05 | 3.8624e-05 | 3.8409e-05 | 3.8197e-05 | 3.7985e-05 | 3.7774e-05 | 19_THA | d_ind_cem_7_8_fuel_oil |  |  | 1.3523 | 1.7899 | 1.8057 | 1.7386 | 1.7792 | 1.8118 | 1.8462 | 1.8819 | 1.9191 | 1.958 | 1.9976 | 2.0218 | 2.0457 | 2.0692 | 2.0915 | 2.113 | 2.1336 | 2.1529 | 2.1709 | 2.19 | 2.2078 | 2.2244 | 2.2394 | 2.2528 | 2.2711 | 2.2874 | 2.3023 | 2.3155 | 2.327 | 2.337 | 2.3454 | 2.3526 | 2.3584 | 2.3631 | 2.3332 | 2.303 | 2.2726 | 2.2419 | 2.211 | 2.1797 | 2.1483 | 2.1166 | 2.0847 | 2.0525 | 2.0202 | 1.9876 | 1.9548 | 1.9218 | 1.8887 | 1.8553 | 1.8217 | 1.788 | 1.7541 | 1.72
19_THA | 7_9_lpg | 7_9_lpg | 14_4_nonmetallic_mineral_products | 3.5948 | 2.0504 | 289 | 6 | 36084.82 | 5.6821e-05 | 5.6821e-05 | 5.6821e-05 | 5.6821e-05 | 5.6506e-05 | 5.6192e-05 | 5.5881e-05 | 5.5571e-05 | 5.5263e-05 | 5.4957e-05 | 5.4652e-05 | 5.4349e-05 | 5.4048e-05 | 5.3748e-05 | 5.345e-05 | 5.3154e-05 | 5.2859e-05 | 5.2566e-05 | 5.2275e-05 | 5.1985e-05 | 5.1697e-05 | 5.141e-05 | 5.1125e-05 | 5.0842e-05 | 5.056e-05 | 5.028e-05 | 5.0001e-05 | 4.9724e-05 | 4.9448e-05 | 4.9174e-05 | 4.8901e-05 | 4.863e-05 | 4.8361e-05 | 4.8093e-05 | 4.7826e-05 | 4.7561e-05 | 4.7297e-05 | 4.7035e-05 | 4.6774e-05 | 4.6515e-05 | 4.6257e-05 | 4.6001e-05 | 4.5746e-05 | 4.5492e-05 | 4.524e-05 | 4.4989e-05 | 4.474e-05 | 4.4492e-05 | 4.4245e-05 | 4.4e-05 | 4.3756e-05 | 4.3513e-05 | 4.3272e-05 | 19_THA | d_ind_cem_7_9_lpg |  |  | 3.5948 | 2.0504 | 2.0685 | 1.9917 | 2.0382 | 2.0755 | 2.1149 | 2.1558 | 2.1985 | 2.2429 | 2.2884 | 2.3161 | 2.3435 | 2.3704 | 2.3959 | 2.4206 | 2.4441 | 2.4662 | 2.4869 | 2.5087 | 2.5291 | 2.5482 | 2.5653 | 2.5807 | 2.6017 | 2.6203 | 2.6373 | 2.6526 | 2.6657 | 2.6771 | 2.6868 | 2.695 | 2.7016 | 2.707 | 2.6728 | 2.6382 | 2.6034 | 2.5682 | 2.5327 | 2.497 | 2.461 | 2.4247 | 2.3881 | 2.3513 | 2.3142 | 2.2769 | 2.2393 | 2.2015 | 2.1635 | 2.1253 | 2.0869 | 2.0482 | 2.0094 | 1.9704
19_THA | 7_10_refinery_gas_not_liquefied | 7_10_refi_gas_notliq | 14_4_nonmetallic_mineral_products | 0 | 0 | 289 | 6 | 36084.82 | 0 | 0 | 0 | 0 | 0 | 0 | 0 | 0 | 0 | 0 | 0 | 0 | 0 | 0 | 0 | 0 | 0 | 0 | 0 | 0 | 0 | 0 | 0 | 0 | 0 | 0 | 0 | 0 | 0 | 0 | 0 | 0 | 0 | 0 | 0 | 0 | 0 | 0 | 0 | 0 | 0 | 0 | 0 | 0 | 0 | 0 | 0 | 0 | 0 | 0 | 0 | 0 | 0 | 19_THA | d_ind_cem_7_10_refi_gas_notliq |  |  | 0 | 0 | 0 | 0 | 0 | 0 | 0 | 0 | 0 | 0 | 0 | 0 | 0 | 0 | 0 | 0 | 0 | 0 | 0 | 0 | 0 | 0 | 0 | 0 | 0 | 0 | 0 | 0 | 0 | 0 | 0 | 0 | 0 | 0 | 0 | 0 | 0 | 0 | 0 | 0 | 0 | 0 | 0 | 0 | 0 | 0 | 0 | 0 | 0 | 0 | 0 | 0 | 0 | 0
19_THA | 7_11_ethane | 7_11_ethane | 14_4_nonmetallic_mineral_products | 0 | 0 | 289 | 6 | 36084.82 | 0 | 0 | 0 | 0 | 0 | 0 | 0 | 0 | 0 | 0 | 0 | 0 | 0 | 0 | 0 | 0 | 0 | 0 | 0 | 0 | 0 | 0 | 0 | 0 | 0 | 0 | 0 | 0 | 0 | 0 | 0 | 0 | 0 | 0 | 0 | 0 | 0 | 0 | 0 | 0 | 0 | 0 | 0 | 0 | 0 | 0 | 0 | 0 | 0 | 0 | 0 | 0 | 0 | 19_THA | d_ind_cem_7_11_ethane |  |  | 0 | 0 | 0 | 0 | 0 | 0 | 0 | 0 | 0 | 0 | 0 | 0 | 0 | 0 | 0 | 0 | 0 | 0 | 0 | 0 | 0 | 0 | 0 | 0 | 0 | 0 | 0 | 0 | 0 | 0 | 0 | 0 | 0 | 0 | 0 | 0 | 0 | 0 | 0 | 0 | 0 | 0 | 0 | 0 | 0 | 0 | 0 | 0 | 0 | 0 | 0 | 0 | 0 | 0
19_THA | 7_x_other_petroleum_products | 7_x_other_petrol_prod | 14_4_nonmetallic_mineral_products | 0 | 0 | 289 | 6 | 36084.82 | 0 | 0 | 0 | 0 | 0 | 0 | 0 | 0 | 0 | 0 | 0 | 0 | 0 | 0 | 0 | 0 | 0 | 0 | 0 | 0 | 0 | 0 | 0 | 0 | 0 | 0 | 0 | 0 | 0 | 0 | 0 | 0 | 0 | 0 | 0 | 0 | 0 | 0 | 0 | 0 | 0 | 0 | 0 | 0 | 0 | 0 | 0 | 0 | 0 | 0 | 0 | 0 | 0 | 19_THA | d_ind_cem_7_x_other_petrol_prod |  |  | 0 | 0 | 0 | 0 | 0 | 0 | 0 | 0 | 0 | 0 | 0 | 0 | 0 | 0 | 0 | 0 | 0 | 0 | 0 | 0 | 0 | 0 | 0 | 0 | 0 | 0 | 0 | 0 | 0 | 0 | 0 | 0 | 0 | 0 | 0 | 0 | 0 | 0 | 0 | 0 | 0 | 0 | 0 | 0 | 0 | 0 | 0 | 0 | 0 | 0 | 0 | 0 | 0 | 0
19_THA | 8_1_natural_gas | 8_1_natural_gas | 14_4_nonmetallic_mineral_products | 35.0079 | 36.3776 | 289 | 6 | 36084.82 | 0.0010081 | 0.0010081 | 0.0010081 | 0.0010081 | 0.0010025 | 0.00099697 | 0.00099144 | 0.00098594 | 0.00098048 | 0.00097504 | 0.00096964 | 0.00096426 | 0.00095892 | 0.0009536 | 0.00094831 | 0.00094306 | 0.00093783 | 0.00093263 | 0.00092746 | 0.00092232 | 0.00091721 | 0.00091212 | 0.00090707 | 0.00090204 | 0.00089704 | 0.00089206 | 0.00088712 | 0.0008822 | 0.00087731 | 0.00087245 | 0.00086761 | 0.0008628 | 0.00085802 | 0.00085326 | 0.00084853 | 0.00084383 | 0.00083915 | 0.0008345 | 0.00082987 | 0.00082527 | 0.0008207 | 0.00081615 | 0.00081162 | 0.00080712 | 0.00080265 | 0.0007982 | 0.00079377 | 0.00078937 | 0.000785 | 0.00078064 | 0.00077632 | 0.00077201 | 0.00076773 | 19_THA | d_ind_cem_8_1_natural_gas |  |  | 35.0079 | 36.3776 | 36.6992 | 35.3364 | 36.1612 | 36.823 | 37.5231 | 38.2481 | 39.0052 | 39.7941 | 40.6005 | 41.092 | 41.5778 | 42.055 | 42.509 | 42.9456 | 43.3629 | 43.7557 | 44.1229 | 44.5103 | 44.8723 | 45.2096 | 45.5145 | 45.7875 | 46.1589 | 46.4897 | 46.7918 | 47.0619 | 47.2956 | 47.4979 | 47.6689 | 47.8154 | 47.9325 | 48.0274 | 47.4202 | 46.8073 | 46.1889 | 45.5651 | 44.9361 | 44.3019 | 43.6627 | 43.0187 | 42.3699 | 41.7166 | 41.0588 | 40.3967 | 39.7303 | 39.0599 | 38.3855 | 37.7073 | 37.0253 | 36.3398 | 35.6507 | 34.9583
19_THA | 15_1_fuelwood_and_woodwaste | 15_1_fwood_wwaste | 14_4_nonmetallic_mineral_products | 0 | 0.67173 | 289 | 6 | 36084.82 | 1.8615e-05 | 1.8615e-05 | 1.8615e-05 | 1.8615e-05 | 1.8512e-05 | 1.8409e-05 | 1.8307e-05 | 1.8206e-05 | 1.8105e-05 | 1.8005e-05 | 1.7905e-05 | 1.7806e-05 | 1.7707e-05 | 1.7609e-05 | 1.7511e-05 | 1.7414e-05 | 1.7317e-05 | 1.7221e-05 | 1.7126e-05 | 1.7031e-05 | 1.6937e-05 | 1.6843e-05 | 1.6749e-05 | 1.6657e-05 | 1.6564e-05 | 1.6472e-05 | 1.6381e-05 | 1.629e-05 | 1.62e-05 | 1.611e-05 | 1.6021e-05 | 1.5932e-05 | 1.5844e-05 | 1.5756e-05 | 1.5669e-05 | 1.5582e-05 | 1.5495e-05 | 1.5409e-05 | 1.5324e-05 | 1.5239e-05 | 1.5155e-05 | 1.5071e-05 | 1.4987e-05 | 1.4904e-05 | 1.4821e-05 | 1.4739e-05 | 1.4657e-05 | 1.4576e-05 | 1.4495e-05 | 1.4415e-05 | 1.4335e-05 | 1.4256e-05 | 1.4177e-05 | 19_THA | d_ind_cem_15_1_fwood_wwaste |  |  | 0 | 0.67173 | 0.67767 | 0.6525 | 0.66774 | 0.67996 | 0.69288 | 0.70627 | 0.72025 | 0.73482 | 0.74971 | 0.75878 | 0.76775 | 0.77657 | 0.78495 | 0.79301 | 0.80072 | 0.80797 | 0.81475 | 0.82191 | 0.82859 | 0.83482 | 0.84045 | 0.84549 | 0.85235 | 0.85846 | 0.86403 | 0.86902 | 0.87334 | 0.87707 | 0.88023 | 0.88294 | 0.8851 | 0.88685 | 0.87564 | 0.86432 | 0.8529 | 0.84138 | 0.82977 | 0.81806 | 0.80625 | 0.79436 | 0.78238 | 0.77032 | 0.75817 | 0.74594 | 0.73364 | 0.72126 | 0.70881 | 0.69628 | 0.68369 | 0.67103 | 0.65831 | 0.64552
19_THA | 15_2_bagasse | 15_2_bagasse | 14_4_nonmetallic_mineral_products | 0 | 0 | 289 | 6 | 36084.82 | 0 | 0 | 0 | 0 | 0 | 0 | 0 | 0 | 0 | 0 | 0 | 0 | 0 | 0 | 0 | 0 | 0 | 0 | 0 | 0 | 0 | 0 | 0 | 0 | 0 | 0 | 0 | 0 | 0 | 0 | 0 | 0 | 0 | 0 | 0 | 0 | 0 | 0 | 0 | 0 | 0 | 0 | 0 | 0 | 0 | 0 | 0 | 0 | 0 | 0 | 0 | 0 | 0 | 19_THA | d_ind_cem_15_2_bagasse |  |  | 0 | 0 | 0 | 0 | 0 | 0 | 0 | 0 | 0 | 0 | 0 | 0 | 0 | 0 | 0 | 0 | 0 | 0 | 0 | 0 | 0 | 0 | 0 | 0 | 0 | 0 | 0 | 0 | 0 | 0 | 0 | 0 | 0 | 0 | 0 | 0 | 0 | 0 | 0 | 0 | 0 | 0 | 0 | 0 | 0 | 0 | 0 | 0 | 0 | 0 | 0 | 0 | 0 | 0
19_THA | 15_3_charcoal | 15_3_charcoal | 14_4_nonmetallic_mineral_products | 0 | 0 | 289 | 6 | 36084.82 | 0 | 0 | 0 | 0 | 0 | 0 | 0 | 0 | 0 | 0 | 0 | 0 | 0 | 0 | 0 | 0 | 0 | 0 | 0 | 0 | 0 | 0 | 0 | 0 | 0 | 0 | 0 | 0 | 0 | 0 | 0 | 0 | 0 | 0 | 0 | 0 | 0 | 0 | 0 | 0 | 0 | 0 | 0 | 0 | 0 | 0 | 0 | 0 | 0 | 0 | 0 | 0 | 0 | 19_THA | d_ind_cem_15_3_charcoal |  |  | 0 | 0 | 0 | 0 | 0 | 0 | 0 | 0 | 0 | 0 | 0 | 0 | 0 | 0 | 0 | 0 | 0 | 0 | 0 | 0 | 0 | 0 | 0 | 0 | 0 | 0 | 0 | 0 | 0 | 0 | 0 | 0 | 0 | 0 | 0 | 0 | 0 | 0 | 0 | 0 | 0 | 0 | 0 | 0 | 0 | 0 | 0 | 0 | 0 | 0 | 0 | 0 | 0 | 0
19_THA | 15_4_black_liquor | 15_4_black_liquor | 14_4_nonmetallic_mineral_products | 0 | 0 | 289 | 6 | 36084.82 | 0 | 0 | 0 | 0 | 0 | 0 | 0 | 0 | 0 | 0 | 0 | 0 | 0 | 0 | 0 | 0 | 0 | 0 | 0 | 0 | 0 | 0 | 0 | 0 | 0 | 0 | 0 | 0 | 0 | 0 | 0 | 0 | 0 | 0 | 0 | 0 | 0 | 0 | 0 | 0 | 0 | 0 | 0 | 0 | 0 | 0 | 0 | 0 | 0 | 0 | 0 | 0 | 0 | 19_THA | d_ind_cem_15_4_black_liquor |  |  | 0 | 0 | 0 | 0 | 0 | 0 | 0 | 0 | 0 | 0 | 0 | 0 | 0 | 0 | 0 | 0 | 0 | 0 | 0 | 0 | 0 | 0 | 0 | 0 | 0 | 0 | 0 | 0 | 0 | 0 | 0 | 0 | 0 | 0 | 0 | 0 | 0 | 0 | 0 | 0 | 0 | 0 | 0 | 0 | 0 | 0 | 0 | 0 | 0 | 0 | 0 | 0 | 0 | 0
19_THA | 15_5_other_biomass | 15_5_other_biomass | 14_4_nonmetallic_mineral_products | 10.466 | 5.8878 | 289 | 6 | 36084.82 | 0.00016317 | 0.00016317 | 0.00016317 | 0.00016317 | 0.00016226 | 0.00016136 | 0.00016047 | 0.00015958 | 0.00015869 | 0.00015781 | 0.00015694 | 0.00015607 | 0.0001552 | 0.00015434 | 0.00015349 | 0.00015264 | 0.00015179 | 0.00015095 | 0.00015011 | 0.00014928 | 0.00014845 | 0.00014763 | 0.00014681 | 0.000146 | 0.00014519 | 0.00014438 | 0.00014358 | 0.00014279 | 0.00014199 | 0.00014121 | 0.00014043 | 0.00013965 | 0.00013887 | 0.0001381 | 0.00013734 | 0.00013658 | 0.00013582 | 0.00013507 | 0.00013432 | 0.00013357 | 0.00013283 | 0.0001321 | 0.00013136 | 0.00013063 | 0.00012991 | 0.00012919 | 0.00012847 | 0.00012776 | 0.00012705 | 0.00012635 | 0.00012565 | 0.00012495 | 0.00012426 | 19_THA | d_ind_cem_15_5_other_biomass |  |  | 10.466 | 5.8878 | 5.9399 | 5.7193 | 5.8528 | 5.9599 | 6.0732 | 6.1906 | 6.3131 | 6.4408 | 6.5713 | 6.6508 | 6.7295 | 6.8067 | 6.8802 | 6.9509 | 7.0184 | 7.082 | 7.1414 | 7.2041 | 7.2627 | 7.3173 | 7.3666 | 7.4108 | 7.4709 | 7.5245 | 7.5734 | 7.6171 | 7.6549 | 7.6877 | 7.7153 | 7.7391 | 7.758 | 7.7734 | 7.6751 | 7.5759 | 7.4758 | 7.3748 | 7.273 | 7.1704 | 7.0669 | 6.9627 | 6.8577 | 6.7519 | 6.6455 | 6.5383 | 6.4305 | 6.322 | 6.2128 | 6.103 | 5.9927 | 5.8817 | 5.7702 | 5.6581
19_THA | 16_1_biogas | 16_1_biogas | 14_4_nonmetallic_mineral_products | 0 | 2.6548e-05 | 289 | 6 | 36084.82 | 7.3572e-10 | 7.3572e-10 | 7.3572e-10 | 7.3572e-10 | 7.3165e-10 | 7.2759e-10 | 7.2356e-10 | 7.1954e-10 | 7.1556e-10 | 7.1159e-10 | 7.0764e-10 | 7.0372e-10 | 6.9982e-10 | 6.9594e-10 | 6.9208e-10 | 6.8825e-10 | 6.8443e-10 | 6.8064e-10 | 6.7686e-10 | 6.7311e-10 | 6.6938e-10 | 6.6567e-10 | 6.6198e-10 | 6.5831e-10 | 6.5466e-10 | 6.5103e-10 | 6.4742e-10 | 6.4383e-10 | 6.4026e-10 | 6.3671e-10 | 6.3318e-10 | 6.2967e-10 | 6.2618e-10 | 6.2271e-10 | 6.1926e-10 | 6.1583e-10 | 6.1241e-10 | 6.0902e-10 | 6.0564e-10 | 6.0228e-10 | 5.9895e-10 | 5.9563e-10 | 5.9232e-10 | 5.8904e-10 | 5.8577e-10 | 5.8253e-10 | 5.793e-10 | 5.7609e-10 | 5.7289e-10 | 5.6972e-10 | 5.6656e-10 | 5.6342e-10 | 5.6029e-10 | 19_THA | d_ind_cem_16_1_biogas |  |  | 0 | 2.6548e-05 | 2.6783e-05 | 2.5789e-05 | 2.6391e-05 | 2.6874e-05 | 2.7384e-05 | 2.7914e-05 | 2.8466e-05 | 2.9042e-05 | 2.963e-05 | 2.9989e-05 | 3.0344e-05 | 3.0692e-05 | 3.1023e-05 | 3.1342e-05 | 3.1646e-05 | 3.1933e-05 | 3.2201e-05 | 3.2484e-05 | 3.2748e-05 | 3.2994e-05 | 3.3217e-05 | 3.3416e-05 | 3.3687e-05 | 3.3928e-05 | 3.4149e-05 | 3.4346e-05 | 3.4516e-05 | 3.4664e-05 | 3.4789e-05 | 3.4896e-05 | 3.4981e-05 | 3.5051e-05 | 3.4607e-05 | 3.416e-05 | 3.3709e-05 | 3.3254e-05 | 3.2794e-05 | 3.2332e-05 | 3.1865e-05 | 3.1395e-05 | 3.0922e-05 | 3.0445e-05 | 2.9965e-05 | 2.9482e-05 | 2.8995e-05 | 2.8506e-05 | 2.8014e-05 | 2.7519e-05 | 2.7021e-05 | 2.6521e-05 | 2.6018e-05 | 2.5513e-05
19_THA | 16_2_industrial_waste | 16_2_industrial_waste | 14_4_nonmetallic_mineral_products | 0 | 0 | 289 | 6 | 36084.82 | 0 | 0 | 0 | 0 | 0 | 0 | 0 | 0 | 0 | 0 | 0 | 0 | 0 | 0 | 0 | 0 | 0 | 0 | 0 | 0 | 0 | 0 | 0 | 0 | 0 | 0 | 0 | 0 | 0 | 0 | 0 | 0 | 0 | 0 | 0 | 0 | 0 | 0 | 0 | 0 | 0 | 0 | 0 | 0 | 0 | 0 | 0 | 0 | 0 | 0 | 0 | 0 | 0 | 19_THA | d_ind_cem_16_2_industrial_waste |  |  | 0 | 0 | 0 | 0 | 0 | 0 | 0 | 0 | 0 | 0 | 0 | 0 | 0 | 0 | 0 | 0 | 0 | 0 | 0 | 0 | 0 | 0 | 0 | 0 | 0 | 0 | 0 | 0 | 0 | 0 | 0 | 0 | 0 | 0 | 0 | 0 | 0 | 0 | 0 | 0 | 0 | 0 | 0 | 0 | 0 | 0 | 0 | 0 | 0 | 0 | 0 | 0 | 0 | 0
19_THA | 16_3_municipal_solid_waste_renewable | 16_3_msw_ren | 14_4_nonmetallic_mineral_products | 0 | 0 | 289 | 6 | 36084.82 | 0 | 0 | 0 | 0 | 0 | 0 | 0 | 0 | 0 | 0 | 0 | 0 | 0 | 0 | 0 | 0 | 0 | 0 | 0 | 0 | 0 | 0 | 0 | 0 | 0 | 0 | 0 | 0 | 0 | 0 | 0 | 0 | 0 | 0 | 0 | 0 | 0 | 0 | 0 | 0 | 0 | 0 | 0 | 0 | 0 | 0 | 0 | 0 | 0 | 0 | 0 | 0 | 0 | 19_THA | d_ind_cem_16_3_msw_ren |  |  | 0 | 0 | 0 | 0 | 0 | 0 | 0 | 0 | 0 | 0 | 0 | 0 | 0 | 0 | 0 | 0 | 0 | 0 | 0 | 0 | 0 | 0 | 0 | 0 | 0 | 0 | 0 | 0 | 0 | 0 | 0 | 0 | 0 | 0 | 0 | 0 | 0 | 0 | 0 | 0 | 0 | 0 | 0 | 0 | 0 | 0 | 0 | 0 | 0 | 0 | 0 | 0 | 0 | 0
19_THA | 16_4_municipal_solid_waste_nonrenewable | 16_4_msw_nonr | 14_4_nonmetallic_mineral_products | 2.642 | 5.0704 | 289 | 6 | 36084.82 | 0.00014051 | 0.00014051 | 0.00014051 | 0.00014051 | 0.00013973 | 0.00013896 | 0.00013819 | 0.00013742 | 0.00013666 | 0.0001359 | 0.00013515 | 0.0001344 | 0.00013366 | 0.00013291 | 0.00013218 | 0.00013145 | 0.00013072 | 0.00012999 | 0.00012927 | 0.00012855 | 0.00012784 | 0.00012713 | 0.00012643 | 0.00012573 | 0.00012503 | 0.00012434 | 0.00012365 | 0.00012296 | 0.00012228 | 0.0001216 | 0.00012093 | 0.00012026 | 0.00011959 | 0.00011893 | 0.00011827 | 0.00011761 | 0.00011696 | 0.00011631 | 0.00011567 | 0.00011503 | 0.00011439 | 0.00011376 | 0.00011313 | 0.0001125 | 0.00011187 | 0.00011125 | 0.00011064 | 0.00011002 | 0.00010941 | 0.00010881 | 0.0001082 | 0.0001076 | 0.00010701 | 19_THA | d_ind_cem_16_4_msw_nonr |  |  | 2.642 | 5.0704 | 5.1152 | 4.9253 | 5.0402 | 5.1325 | 5.23 | 5.3311 | 5.4366 | 5.5466 | 5.659 | 5.7275 | 5.7952 | 5.8617 | 5.925 | 5.9858 | 6.044 | 6.0988 | 6.1499 | 6.2039 | 6.2544 | 6.3014 | 6.3439 | 6.382 | 6.4337 | 6.4798 | 6.5219 | 6.5596 | 6.5922 | 6.6203 | 6.6442 | 6.6646 | 6.6809 | 6.6942 | 6.6095 | 6.5241 | 6.4379 | 6.351 | 6.2633 | 6.1749 | 6.0858 | 5.996 | 5.9056 | 5.8145 | 5.7229 | 5.6306 | 5.5377 | 5.4443 | 5.3503 | 5.2557 | 5.1607 | 5.0651 | 4.9691 | 4.8726
19_THA | 16_5_biogasoline | 16_5_biogasoline | 14_4_nonmetallic_mineral_products | 0 | 0 | 289 | 6 | 36084.82 | 0 | 0 | 0 | 0 | 0 | 0 | 0 | 0 | 0 | 0 | 0 | 0 | 0 | 0 | 0 | 0 | 0 | 0 | 0 | 0 | 0 | 0 | 0 | 0 | 0 | 0 | 0 | 0 | 0 | 0 | 0 | 0 | 0 | 0 | 0 | 0 | 0 | 0 | 0 | 0 | 0 | 0 | 0 | 0 | 0 | 0 | 0 | 0 | 0 | 0 | 0 | 0 | 0 | 19_THA | d_ind_cem_16_5_biogasoline |  |  | 0 | 0 | 0 | 0 | 0 | 0 | 0 | 0 | 0 | 0 | 0 | 0 | 0 | 0 | 0 | 0 | 0 | 0 | 0 | 0 | 0 | 0 | 0 | 0 | 0 | 0 | 0 | 0 | 0 | 0 | 0 | 0 | 0 | 0 | 0 | 0 | 0 | 0 | 0 | 0 | 0 | 0 | 0 | 0 | 0 | 0 | 0 | 0 | 0 | 0 | 0 | 0 | 0 | 0
19_THA | 16_6_biodiesel | 16_6_biodiesel | 14_4_nonmetallic_mineral_products | 0 | 0 | 289 | 6 | 36084.82 | 0 | 0 | 0 | 0 | 0 | 0 | 0 | 0 | 0 | 0 | 0 | 0 | 0 | 0 | 0 | 0 | 0 | 0 | 0 | 0 | 0 | 0 | 0 | 0 | 0 | 0 | 0 | 0 | 0 | 0 | 0 | 0 | 0 | 0 | 0 | 0 | 0 | 0 | 0 | 0 | 0 | 0 | 0 | 0 | 0 | 0 | 0 | 0 | 0 | 0 | 0 | 0 | 0 | 19_THA | d_ind_cem_16_6_biodiesel |  |  | 0 | 0 | 0 | 0 | 0 | 0 | 0 | 0 | 0 | 0 | 0 | 0 | 0 | 0 | 0 | 0 | 0 | 0 | 0 | 0 | 0 | 0 | 0 | 0 | 0 | 0 | 0 | 0 | 0 | 0 | 0 | 0 | 0 | 0 | 0 | 0 | 0 | 0 | 0 | 0 | 0 | 0 | 0 | 0 | 0 | 0 | 0 | 0 | 0 | 0 | 0 | 0 | 0 | 0
19_THA | 16_8_other_liquid_biofuels | 16_8_oth_liquid_biofuel | 14_4_nonmetallic_mineral_products | 0 | 0 | 289 | 6 | 36084.82 | 0 | 0 | 0 | 0 | 0 | 0 | 0 | 0 | 0 | 0 | 0 | 0 | 0 | 0 | 0 | 0 | 0 | 0 | 0 | 0 | 0 | 0 | 0 | 0 | 0 | 0 | 0 | 0 | 0 | 0 | 0 | 0 | 0 | 0 | 0 | 0 | 0 | 0 | 0 | 0 | 0 | 0 | 0 | 0 | 0 | 0 | 0 | 0 | 0 | 0 | 0 | 0 | 0 | 19_THA | d_ind_cem_16_8_oth_liquid_biofuel |  |  | 0 | 0 | 0 | 0 | 0 | 0 | 0 | 0 | 0 | 0 | 0 | 0 | 0 | 0 | 0 | 0 | 0 | 0 | 0 | 0 | 0 | 0 | 0 | 0 | 0 | 0 | 0 | 0 | 0 | 0 | 0 | 0 | 0 | 0 | 0 | 0 | 0 | 0 | 0 | 0 | 0 | 0 | 0 | 0 | 0 | 0 | 0 | 0 | 0 | 0 | 0 | 0 | 0 | 0
19_THA | 17_electricity | 17_electricity | 14_4_nonmetallic_mineral_products | 23.6203 | 22.8857 | 289 | 6 | 36084.82 | 0.00063422 | 0.00063422 | 0.00063422 | 0.00063422 | 0.0006307 | 0.00062721 | 0.00062373 | 0.00062027 | 0.00061683 | 0.00061342 | 0.00061001 | 0.00060663 | 0.00060327 | 0.00059993 | 0.0005966 | 0.00059329 | 0.00059 | 0.00058673 | 0.00058348 | 0.00058025 | 0.00057703 | 0.00057383 | 0.00057065 | 0.00056749 | 0.00056434 | 0.00056121 | 0.0005581 | 0.00055501 | 0.00055193 | 0.00054887 | 0.00054583 | 0.0005428 | 0.00053979 | 0.0005368 | 0.00053382 | 0.00053086 | 0.00052792 | 0.000525 | 0.00052208 | 0.00051919 | 0.00051631 | 0.00051345 | 0.0005106 | 0.00050777 | 0.00050496 | 0.00050216 | 0.00049938 | 0.00049661 | 0.00049385 | 0.00049112 | 0.00048839 | 0.00048569 | 0.00048299 | 19_THA | d_ind_cem_17_electricity |  |  | 23.6203 | 22.8857 | 23.0881 | 22.2307 | 22.7496 | 23.1659 | 23.6064 | 24.0625 | 24.5388 | 25.0351 | 25.5424 | 25.8516 | 26.1573 | 26.4575 | 26.7431 | 27.0177 | 27.2803 | 27.5274 | 27.7584 | 28.0022 | 28.2299 | 28.4421 | 28.6339 | 28.8056 | 29.0393 | 29.2474 | 29.4375 | 29.6074 | 29.7544 | 29.8817 | 29.9893 | 30.0814 | 30.1551 | 30.2148 | 29.8328 | 29.4472 | 29.0582 | 28.6657 | 28.27 | 27.871 | 27.4689 | 27.0637 | 26.6556 | 26.2446 | 25.8308 | 25.4142 | 24.995 | 24.5732 | 24.1489 | 23.7223 | 23.2932 | 22.8619 | 22.4284 | 21.9928
19_THA | 18_heat | 18_heat | 14_4_nonmetallic_mineral_products | 0 | 0 | 289 | 6 | 36084.82 | 0 | 0 | 0 | 0 | 0 | 0 | 0 | 0 | 0 | 0 | 0 | 0 | 0 | 0 | 0 | 0 | 0 | 0 | 0 | 0 | 0 | 0 | 0 | 0 | 0 | 0 | 0 | 0 | 0 | 0 | 0 | 0 | 0 | 0 | 0 | 0 | 0 | 0 | 0 | 0 | 0 | 0 | 0 | 0 | 0 | 0 | 0 | 0 | 0 | 0 | 0 | 0 | 0 | 19_THA | d_ind_cem_18_heat |  |  | 0 | 0 | 0 | 0 | 0 | 0 | 0 | 0 | 0 | 0 | 0 | 0 | 0 | 0 | 0 | 0 | 0 | 0 | 0 | 0 | 0 | 0 | 0 | 0 | 0 | 0 | 0 | 0 | 0 | 0 | 0 | 0 | 0 | 0 | 0 | 0 | 0 | 0 | 0 | 0 | 0 | 0 | 0 | 0 | 0 | 0 | 0 | 0 | 0 | 0 | 0 | 0 | 0 | 0
19_THA | TOTAL | PJ/mt | 14_4_nonmetallic_mineral_products | 245.703 | 283.7756 |  |  |  | 7.8641 | 7.8641 | 7.8641 | 7.8641 | 7.8205 | 7.7772 | 7.7341 | 7.6912 | 7.6486 | 7.6062 | 7.564 | 7.5221 | 7.4804 | 7.4389 | 7.3976 | 7.3566 | 7.3159 | 7.2753 | 7.235 | 7.1949 | 7.155 | 7.1153 | 7.0759 | 7.0366 | 6.9976 | 6.9588 | 6.9203 | 6.8819 | 6.8437 | 6.8058 | 6.7681 | 6.7306 | 6.6933 | 6.6561 | 6.6192 | 6.5826 | 6.5461 | 6.5098 | 6.4737 | 6.4378 | 6.4021 | 6.3666 | 6.3313 | 6.2962 | 6.2613 | 6.2266 | 6.1921 | 6.1578 | 6.1236 | 6.0897 | 6.0559 | 6.0224 | 5.989
[65 empty] | no CCS | 1 | 1 | 1 | 1 | 1 | 1 | 1 | 1 | 1 | 1 | 1 | 1 | 1 | 0.99875 | 0.99625 | 0.9925 | 0.9875 | 0.98125 | 0.97375 | 0.965 | 0.955 | 0.94375 | 0.93125 | 0.9175 | 0.9025 | 0.88625 | 0.86875 | 0.85 | 0.83 | 0.80875 | 0.78625 | 0.76375 | 0.74125 | 0.71875 | 0.69625 | 0.67375 | 0.65125 | 0.62875 | 0.60625 | 0.58375 | 0.56125 | 0.53875 | 0.51625 | 0.49375 | 0.47125 | 0.44875 | 0.42625 | 0.40375 | 0.38125 | 0.35875 | 0.33625 | 0.31375 | 0.29125 | 0.26875
[65 empty] | CCS | 0 | 0 | 0 | 0 | 0 | 0 | 0 | 0 | 0 | 0 | 0 | 0 | 0 | 0.00125 | 0.00375 | 0.0075 | 0.0125 | 0.01875 | 0.02625 | 0.035 | 0.045 | 0.05625 | 0.06875 | 0.0825 | 0.0975 | 0.11375 | 0.13125 | 0.15 | 0.17 | 0.19125 | 0.21375 | 0.23625 | 0.25875 | 0.28125 | 0.30375 | 0.32625 | 0.34875 | 0.37125 | 0.39375 | 0.41625 | 0.43875 | 0.46125 | 0.48375 | 0.50625 | 0.52875 | 0.55125 | 0.57375 | 0.59625 | 0.61875 | 0.64125 | 0.66375 | 0.68625 | 0.70875 | 0.73125
PASTE into OSeMOSYS input sheet
Splitting non-metallic mineral products into CCS and non CCS | [61 empty] | OSeMOSYS labels |  | Intentionally blank |  | Energy use 2017: Energy use
economy | fuel_code | short_fuel_code | item_code_new | 2017 energy | 2018 energy | [56 empty] | REGION | FUEL |  |  | 2017 | 2018 | 2019 | 2020 | 2021 | 2022 | 2023 | 2024 | 2025 | 2026 | 2027 | 2028 | 2029 | 2030 | 2031 | 2032 | 2033 | 2034 | 2035 | 2036 | 2037 | 2038 | 2039 | 2040 | 2041 | 2042 | 2043 | 2044 | 2045 | 2046 | 2047 | 2048 | 2049 | 2050 | 2051 | 2052 | 2053 | 2054 | 2055 | 2056 | 2057 | 2058 | 2059 | 2060 | 2061 | 2062 | 2063 | 2064 | 2065 | 2066 | 2067 | 2068 | 2069 | 2070
19_THA | 1_x_coal_thermal | 1_x_coal_thermal | 14_4_cement_noccs | 13.3228 | 14.9959 | [56 empty] | 19_THA | d_ind_cem_1_x_coal_thermal |  |  | 13.3228 | 14.9959 | 15.1285 | 14.5666 | 14.9067 | 15.1795 | 15.4681 | 15.7669 | 16.079 | 16.4043 | 16.7367 | 16.9393 | 17.1395 | 17.3146 | 17.4577 | 17.5706 | 17.652 | 17.6991 | 17.7113 | 17.7062 | 17.6652 | 17.5884 | 17.4724 | 17.3177 | 17.1728 | 16.9844 | 16.7572 | 16.4902 | 16.1822 | 15.8353 | 15.4502 | 15.0542 | 14.6465 | 14.23 | 13.6103 | 13.0002 | 12.4 | 11.81 | 11.2301 | 10.6607 | 10.1019 | 9.5539 | 9.0169 | 8.4909 | 7.9762 | 7.4729 | 6.9811 | 6.501 | 6.0327 | 5.5764 | 5.1321 | 4.7001 | 4.2803 | 3.8729
19_THA | 1_1_coking_coal | 1_1_coking_coal | 14_4_cement_noccs | 0.027633 | 0.055266 | [56 empty] | 19_THA | d_ind_cem_1_1_coking_coal |  |  | 0.027633 | 0.055266 | 0.055754 | 0.053684 | 0.054937 | 0.055942 | 0.057006 | 0.058107 | 0.059258 | 0.060456 | 0.061681 | 0.062428 | 0.063166 | 0.063811 | 0.064339 | 0.064755 | 0.065055 | 0.065228 | 0.065273 | 0.065254 | 0.065103 | 0.06482 | 0.064393 | 0.063823 | 0.063288 | 0.062594 | 0.061757 | 0.060773 | 0.059638 | 0.058359 | 0.05694 | 0.055481 | 0.053978 | 0.052443 | 0.050159 | 0.047911 | 0.045699 | 0.043524 | 0.041387 | 0.039289 | 0.03723 | 0.03521 | 0.033231 | 0.031292 | 0.029395 | 0.027541 | 0.025728 | 0.023959 | 0.022233 | 0.020551 | 0.018914 | 0.017322 | 0.015775 | 0.014273
19_THA | 1_5_lignite | 1_5_lignite | 14_4_cement_noccs | 2.4702 | 3.7367 | [56 empty] | 19_THA | d_ind_cem_1_5_lignite |  |  | 2.4702 | 3.7367 | 3.7698 | 3.6298 | 3.7145 | 3.7825 | 3.8544 | 3.9289 | 4.0066 | 4.0877 | 4.1705 | 4.221 | 4.2709 | 4.3145 | 4.3502 | 4.3783 | 4.3986 | 4.4103 | 4.4134 | 4.4121 | 4.4019 | 4.3827 | 4.3538 | 4.3153 | 4.2792 | 4.2322 | 4.1756 | 4.1091 | 4.0323 | 3.9459 | 3.8499 | 3.7512 | 3.6497 | 3.5459 | 3.3914 | 3.2394 | 3.0899 | 2.9428 | 2.7984 | 2.6565 | 2.5172 | 2.3807 | 2.2469 | 2.1158 | 1.9875 | 1.8621 | 1.7396 | 1.6199 | 1.5033 | 1.3895 | 1.2788 | 1.1712 | 1.0666 | 0.96506
19_THA | 2_coal_products | 2_coal_products | 14_4_cement_noccs | 141.4326 | 183.0816 | [56 empty] | 19_THA | d_ind_cem_2_coal_products |  |  | 141.4326 | 183.0816 | 184.7004 | 177.8413 | 181.9928 | 185.3234 | 188.8468 | 192.4955 | 196.306 | 200.2766 | 204.3346 | 206.8082 | 209.2534 | 211.3903 | 213.1379 | 214.5161 | 215.5097 | 216.0852 | 216.2335 | 216.1718 | 215.6713 | 214.7331 | 213.3175 | 211.4285 | 209.6589 | 207.3595 | 204.5859 | 201.3256 | 197.5651 | 193.33 | 188.6284 | 183.7935 | 178.8159 | 173.7312 | 166.165 | 158.7171 | 151.3898 | 144.1855 | 137.1064 | 130.1548 | 123.3326 | 116.6421 | 110.0852 | 103.6638 | 97.3797 | 91.2349 | 85.231 | 79.3697 | 73.6526 | 68.0814 | 62.6574 | 57.3822 | 52.2571 | 47.2835
19_THA | 6_1_crude_oil | 6_1_crude_oil | 14_4_cement_noccs | 0 | 0 | [56 empty] | 19_THA | d_ind_cem_6_1_crude_oil |  |  | 0 | 0 | 0 | 0 | 0 | 0 | 0 | 0 | 0 | 0 | 0 | 0 | 0 | 0 | 0 | 0 | 0 | 0 | 0 | 0 | 0 | 0 | 0 | 0 | 0 | 0 | 0 | 0 | 0 | 0 | 0 | 0 | 0 | 0 | 0 | 0 | 0 | 0 | 0 | 0 | 0 | 0 | 0 | 0 | 0 | 0 | 0 | 0 | 0 | 0 | 0 | 0 | 0 | 0
19_THA | 6_x_ngls | 6_x_ngls | 14_4_cement_noccs | 0 | 0 | [56 empty] | 19_THA | d_ind_cem_6_x_ngls |  |  | 0 | 0 | 0 | 0 | 0 | 0 | 0 | 0 | 0 | 0 | 0 | 0 | 0 | 0 | 0 | 0 | 0 | 0 | 0 | 0 | 0 | 0 | 0 | 0 | 0 | 0 | 0 | 0 | 0 | 0 | 0 | 0 | 0 | 0 | 0 | 0 | 0 | 0 | 0 | 0 | 0 | 0 | 0 | 0 | 0 | 0 | 0 | 0 | 0 | 0 | 0 | 0 | 0 | 0
19_THA | 7_1_motor_gasoline | 7_1_mo_gasoline | 14_4_cement_noccs | 0.18891 | 0.25188 | [56 empty] | 19_THA | d_ind_cem_7_1_mo_gasoline |  |  | 0.18891 | 0.25188 | 0.2541 | 0.24467 | 0.25038 | 0.25496 | 0.25981 | 0.26483 | 0.27007 | 0.27553 | 0.28112 | 0.28452 | 0.28788 | 0.29082 | 0.29323 | 0.29512 | 0.29649 | 0.29728 | 0.29749 | 0.2974 | 0.29671 | 0.29542 | 0.29348 | 0.29088 | 0.28844 | 0.28528 | 0.28146 | 0.27698 | 0.2718 | 0.26598 | 0.25951 | 0.25286 | 0.24601 | 0.23901 | 0.2286 | 0.21836 | 0.20828 | 0.19837 | 0.18863 | 0.17906 | 0.16968 | 0.16047 | 0.15145 | 0.14262 | 0.13397 | 0.12552 | 0.11726 | 0.10919 | 0.10133 | 0.093664 | 0.086202 | 0.078945 | 0.071894 | 0.065051
19_THA | 7_2_aviation_gasoline | 7_2_avi_gasoline | 14_4_cement_noccs | 0 | 0 | [56 empty] | 19_THA | d_ind_cem_7_2_avi_gasoline |  |  | 0 | 0 | 0 | 0 | 0 | 0 | 0 | 0 | 0 | 0 | 0 | 0 | 0 | 0 | 0 | 0 | 0 | 0 | 0 | 0 | 0 | 0 | 0 | 0 | 0 | 0 | 0 | 0 | 0 | 0 | 0 | 0 | 0 | 0 | 0 | 0 | 0 | 0 | 0 | 0 | 0 | 0 | 0 | 0 | 0 | 0 | 0 | 0 | 0 | 0 | 0 | 0 | 0 | 0
19_THA | 7_3_naphtha | 7_3_naphtha | 14_4_cement_noccs | 0 | 0 | [56 empty] | 19_THA | d_ind_cem_7_3_naphtha |  |  | 0 | 0 | 0 | 0 | 0 | 0 | 0 | 0 | 0 | 0 | 0 | 0 | 0 | 0 | 0 | 0 | 0 | 0 | 0 | 0 | 0 | 0 | 0 | 0 | 0 | 0 | 0 | 0 | 0 | 0 | 0 | 0 | 0 | 0 | 0 | 0 | 0 | 0 | 0 | 0 | 0 | 0 | 0 | 0 | 0 | 0 | 0 | 0 | 0 | 0 | 0 | 0 | 0 | 0
19_THA | 7_x_jet_fuel | 7_x_jet_fuel | 14_4_cement_noccs | 0 | 0 | [56 empty] | 19_THA | d_ind_cem_7_x_jet_fuel |  |  | 0 | 0 | 0 | 0 | 0 | 0 | 0 | 0 | 0 | 0 | 0 | 0 | 0 | 0 | 0 | 0 | 0 | 0 | 0 | 0 | 0 | 0 | 0 | 0 | 0 | 0 | 0 | 0 | 0 | 0 | 0 | 0 | 0 | 0 | 0 | 0 | 0 | 0 | 0 | 0 | 0 | 0 | 0 | 0 | 0 | 0 | 0 | 0 | 0 | 0 | 0 | 0 | 0 | 0
19_THA | 7_6_kerosene | 7_6_kerosene | 14_4_cement_noccs | 0.10362 | 0 | [56 empty] | 19_THA | d_ind_cem_7_6_kerosene |  |  | 0.10362 | 0 | 0 | 0 | 0 | 0 | 0 | 0 | 0 | 0 | 0 | 0 | 0 | 0 | 0 | 0 | 0 | 0 | 0 | 0 | 0 | 0 | 0 | 0 | 0 | 0 | 0 | 0 | 0 | 0 | 0 | 0 | 0 | 0 | 0 | 0 | 0 | 0 | 0 | 0 | 0 | 0 | 0 | 0 | 0 | 0 | 0 | 0 | 0 | 0 | 0 | 0 | 0 | 0
19_THA | 7_7_gas_diesel_oil | 7_7_gas_diesel_oil | 14_4_cement_noccs | 11.4739 | 6.9208 | [56 empty] | 19_THA | d_ind_cem_7_7_gas_diesel_oil |  |  | 11.4739 | 6.9208 | 6.982 | 6.7227 | 6.8796 | 7.0055 | 7.1387 | 7.2766 | 7.4207 | 7.5708 | 7.7242 | 7.8177 | 7.9101 | 7.9909 | 8.057 | 8.1091 | 8.1466 | 8.1684 | 8.174 | 8.1716 | 8.1527 | 8.1173 | 8.0637 | 7.9923 | 7.9254 | 7.8385 | 7.7337 | 7.6104 | 7.4683 | 7.3082 | 7.1305 | 6.9477 | 6.7595 | 6.5673 | 6.2813 | 5.9998 | 5.7228 | 5.4504 | 5.1828 | 4.9201 | 4.6622 | 4.4093 | 4.1614 | 3.9187 | 3.6811 | 3.4488 | 3.2219 | 3.0003 | 2.7842 | 2.5736 | 2.3685 | 2.1691 | 1.9754 | 1.7874
19_THA | 7_8_fuel_oil | 7_8_fuel_oil | 14_4_cement_noccs | 1.3523 | 1.7899 | [56 empty] | 19_THA | d_ind_cem_7_8_fuel_oil |  |  | 1.3523 | 1.7899 | 1.8057 | 1.7386 | 1.7792 | 1.8118 | 1.8462 | 1.8819 | 1.9191 | 1.958 | 1.9976 | 2.0218 | 2.0457 | 2.0666 | 2.0837 | 2.0972 | 2.1069 | 2.1125 | 2.114 | 2.1134 | 2.1085 | 2.0993 | 2.0855 | 2.067 | 2.0497 | 2.0272 | 2.0001 | 1.9682 | 1.9315 | 1.89 | 1.8441 | 1.7968 | 1.7482 | 1.6984 | 1.6245 | 1.5517 | 1.48 | 1.4096 | 1.3404 | 1.2724 | 1.2057 | 1.1403 | 1.0762 | 1.0134 | 0.95201 | 0.89194 | 0.83324 | 0.77594 | 0.72005 | 0.66558 | 0.61256 | 0.56098 | 0.51088 | 0.46226
19_THA | 7_9_lpg | 7_9_lpg | 14_4_cement_noccs | 3.5948 | 2.0504 | [56 empty] | 19_THA | d_ind_cem_7_9_lpg |  |  | 3.5948 | 2.0504 | 2.0685 | 1.9917 | 2.0382 | 2.0755 | 2.1149 | 2.1558 | 2.1985 | 2.2429 | 2.2884 | 2.3161 | 2.3435 | 2.3674 | 2.387 | 2.4024 | 2.4135 | 2.42 | 2.4216 | 2.4209 | 2.4153 | 2.4048 | 2.389 | 2.3678 | 2.348 | 2.3223 | 2.2912 | 2.2547 | 2.2126 | 2.1651 | 2.1125 | 2.0583 | 2.0026 | 1.9456 | 1.8609 | 1.7775 | 1.6954 | 1.6148 | 1.5355 | 1.4576 | 1.3812 | 1.3063 | 1.2329 | 1.1609 | 1.0906 | 1.0218 | 0.95452 | 0.88887 | 0.82485 | 0.76245 | 0.70171 | 0.64263 | 0.58524 | 0.52954
19_THA | 7_10_refinery_gas_not_liquefied | 7_10_refi_gas_notliq | 14_4_cement_noccs | 0 | 0 | [56 empty] | 19_THA | d_ind_cem_7_10_refi_gas_notliq |  |  | 0 | 0 | 0 | 0 | 0 | 0 | 0 | 0 | 0 | 0 | 0 | 0 | 0 | 0 | 0 | 0 | 0 | 0 | 0 | 0 | 0 | 0 | 0 | 0 | 0 | 0 | 0 | 0 | 0 | 0 | 0 | 0 | 0 | 0 | 0 | 0 | 0 | 0 | 0 | 0 | 0 | 0 | 0 | 0 | 0 | 0 | 0 | 0 | 0 | 0 | 0 | 0 | 0 | 0
19_THA | 7_11_ethane | 7_11_ethane | 14_4_cement_noccs | 0 | 0 | [56 empty] | 19_THA | d_ind_cem_7_11_ethane |  |  | 0 | 0 | 0 | 0 | 0 | 0 | 0 | 0 | 0 | 0 | 0 | 0 | 0 | 0 | 0 | 0 | 0 | 0 | 0 | 0 | 0 | 0 | 0 | 0 | 0 | 0 | 0 | 0 | 0 | 0 | 0 | 0 | 0 | 0 | 0 | 0 | 0 | 0 | 0 | 0 | 0 | 0 | 0 | 0 | 0 | 0 | 0 | 0 | 0 | 0 | 0 | 0 | 0 | 0
19_THA | 7_x_other_petroleum_products | 7_x_other_petrol_prod | 14_4_cement_noccs | 0 | 0 | [56 empty] | 19_THA | d_ind_cem_7_x_other_petrol_prod |  |  | 0 | 0 | 0 | 0 | 0 | 0 | 0 | 0 | 0 | 0 | 0 | 0 | 0 | 0 | 0 | 0 | 0 | 0 | 0 | 0 | 0 | 0 | 0 | 0 | 0 | 0 | 0 | 0 | 0 | 0 | 0 | 0 | 0 | 0 | 0 | 0 | 0 | 0 | 0 | 0 | 0 | 0 | 0 | 0 | 0 | 0 | 0 | 0 | 0 | 0 | 0 | 0 | 0 | 0
19_THA | 8_1_natural_gas | 8_1_natural_gas | 14_4_cement_noccs | 35.0079 | 36.3776 | [56 empty] | 19_THA | d_ind_cem_8_1_natural_gas |  |  | 35.0079 | 36.3776 | 36.6992 | 35.3364 | 36.1612 | 36.823 | 37.5231 | 38.2481 | 39.0052 | 39.7941 | 40.6005 | 41.092 | 41.5778 | 42.0024 | 42.3496 | 42.6235 | 42.8209 | 42.9353 | 42.9647 | 42.9525 | 42.853 | 42.6666 | 42.3853 | 42.01 | 41.6584 | 41.2015 | 40.6504 | 40.0026 | 39.2554 | 38.4139 | 37.4797 | 36.519 | 35.53 | 34.5197 | 33.0163 | 31.5364 | 30.0805 | 28.6491 | 27.2425 | 25.8612 | 24.5057 | 23.1763 | 21.8735 | 20.5976 | 19.349 | 18.128 | 16.9351 | 15.7704 | 14.6345 | 13.5275 | 12.4498 | 11.4016 | 10.3833 | 9.395
19_THA | 15_1_fuelwood_and_woodwaste | 15_1_fwood_wwaste | 14_4_cement_noccs | 0 | 0.67173 | [56 empty] | 19_THA | d_ind_cem_15_1_fwood_wwaste |  |  | 0 | 0.67173 | 0.67767 | 0.6525 | 0.66774 | 0.67996 | 0.69288 | 0.70627 | 0.72025 | 0.73482 | 0.74971 | 0.75878 | 0.76775 | 0.7756 | 0.78201 | 0.78706 | 0.79071 | 0.79282 | 0.79336 | 0.79314 | 0.7913 | 0.78786 | 0.78267 | 0.77574 | 0.76924 | 0.76081 | 0.75063 | 0.73867 | 0.72487 | 0.70933 | 0.69208 | 0.67434 | 0.65608 | 0.63742 | 0.60966 | 0.58234 | 0.55545 | 0.52902 | 0.50305 | 0.47754 | 0.45251 | 0.42796 | 0.4039 | 0.38034 | 0.35729 | 0.33474 | 0.31271 | 0.29121 | 0.27023 | 0.24979 | 0.22989 | 0.21054 | 0.19173 | 0.17348
19_THA | 15_2_bagasse | 15_2_bagasse | 14_4_cement_noccs | 0 | 0 | [56 empty] | 19_THA | d_ind_cem_15_2_bagasse |  |  | 0 | 0 | 0 | 0 | 0 | 0 | 0 | 0 | 0 | 0 | 0 | 0 | 0 | 0 | 0 | 0 | 0 | 0 | 0 | 0 | 0 | 0 | 0 | 0 | 0 | 0 | 0 | 0 | 0 | 0 | 0 | 0 | 0 | 0 | 0 | 0 | 0 | 0 | 0 | 0 | 0 | 0 | 0 | 0 | 0 | 0 | 0 | 0 | 0 | 0 | 0 | 0 | 0 | 0
19_THA | 15_3_charcoal | 15_3_charcoal | 14_4_cement_noccs | 0 | 0 | [56 empty] | 19_THA | d_ind_cem_15_3_charcoal |  |  | 0 | 0 | 0 | 0 | 0 | 0 | 0 | 0 | 0 | 0 | 0 | 0 | 0 | 0 | 0 | 0 | 0 | 0 | 0 | 0 | 0 | 0 | 0 | 0 | 0 | 0 | 0 | 0 | 0 | 0 | 0 | 0 | 0 | 0 | 0 | 0 | 0 | 0 | 0 | 0 | 0 | 0 | 0 | 0 | 0 | 0 | 0 | 0 | 0 | 0 | 0 | 0 | 0 | 0
19_THA | 15_4_black_liquor | 15_4_black_liquor | 14_4_cement_noccs | 0 | 0 | [56 empty] | 19_THA | d_ind_cem_15_4_black_liquor |  |  | 0 | 0 | 0 | 0 | 0 | 0 | 0 | 0 | 0 | 0 | 0 | 0 | 0 | 0 | 0 | 0 | 0 | 0 | 0 | 0 | 0 | 0 | 0 | 0 | 0 | 0 | 0 | 0 | 0 | 0 | 0 | 0 | 0 | 0 | 0 | 0 | 0 | 0 | 0 | 0 | 0 | 0 | 0 | 0 | 0 | 0 | 0 | 0 | 0 | 0 | 0 | 0 | 0 | 0
19_THA | 15_5_other_biomass | 15_5_other_biomass | 14_4_cement_noccs | 10.466 | 5.8878 | [56 empty] | 19_THA | d_ind_cem_15_5_other_biomass |  |  | 10.466 | 5.8878 | 5.9399 | 5.7193 | 5.8528 | 5.9599 | 6.0732 | 6.1906 | 6.3131 | 6.4408 | 6.5713 | 6.6508 | 6.7295 | 6.7982 | 6.8544 | 6.8987 | 6.9307 | 6.9492 | 6.954 | 6.952 | 6.9359 | 6.9057 | 6.8602 | 6.7994 | 6.7425 | 6.6686 | 6.5794 | 6.4745 | 6.3536 | 6.2174 | 6.0662 | 5.9107 | 5.7506 | 5.5871 | 5.3438 | 5.1043 | 4.8686 | 4.6369 | 4.4093 | 4.1857 | 3.9663 | 3.7512 | 3.5403 | 3.3338 | 3.1317 | 2.9341 | 2.741 | 2.5525 | 2.3686 | 2.1895 | 2.015 | 1.8454 | 1.6806 | 1.5206
19_THA | 16_1_biogas | 16_1_biogas | 14_4_cement_noccs | 0 | 9.7951e-06 | [56 empty] | 19_THA | d_ind_cem_16_1_biogas |  |  | 0 | 2.6548e-05 | 2.6783e-05 | 2.5789e-05 | 2.6391e-05 | 2.6874e-05 | 2.7384e-05 | 2.7914e-05 | 2.8466e-05 | 2.9042e-05 | 2.963e-05 | 2.9989e-05 | 3.0344e-05 | 3.0653e-05 | 3.0907e-05 | 3.1107e-05 | 3.1251e-05 | 3.1334e-05 | 3.1356e-05 | 3.1347e-05 | 3.1274e-05 | 3.1138e-05 | 3.0933e-05 | 3.0659e-05 | 3.0402e-05 | 3.0069e-05 | 2.9667e-05 | 2.9194e-05 | 2.8649e-05 | 2.8035e-05 | 2.7353e-05 | 2.6652e-05 | 2.593e-05 | 2.5193e-05 | 2.4095e-05 | 2.3015e-05 | 2.1953e-05 | 2.0908e-05 | 1.9882e-05 | 1.8874e-05 | 1.7884e-05 | 1.6914e-05 | 1.5963e-05 | 1.5032e-05 | 1.4121e-05 | 1.323e-05 | 1.2359e-05 | 1.1509e-05 | 1.068e-05 | 9.8724e-06 | 9.0859e-06 | 8.3209e-06 | 7.5777e-06 | 6.8565e-06
19_THA | 16_2_industrial_waste | 16_2_industrial_waste | 14_4_cement_noccs | 0 | 0 | [56 empty] | 19_THA | d_ind_cem_16_2_industrial_waste |  |  | 0 | 0 | 0 | 0 | 0 | 0 | 0 | 0 | 0 | 0 | 0 | 0 | 0 | 0 | 0 | 0 | 0 | 0 | 0 | 0 | 0 | 0 | 0 | 0 | 0 | 0 | 0 | 0 | 0 | 0 | 0 | 0 | 0 | 0 | 0 | 0 | 0 | 0 | 0 | 0 | 0 | 0 | 0 | 0 | 0 | 0 | 0 | 0 | 0 | 0 | 0 | 0 | 0 | 0
19_THA | 16_3_municipal_solid_waste_renewable | 16_3_msw_ren | 14_4_cement_noccs | 0 | 0 | [56 empty] | 19_THA | d_ind_cem_16_3_msw_ren |  |  | 0 | 0 | 0 | 0 | 0 | 0 | 0 | 0 | 0 | 0 | 0 | 0 | 0 | 0 | 0 | 0 | 0 | 0 | 0 | 0 | 0 | 0 | 0 | 0 | 0 | 0 | 0 | 0 | 0 | 0 | 0 | 0 | 0 | 0 | 0 | 0 | 0 | 0 | 0 | 0 | 0 | 0 | 0 | 0 | 0 | 0 | 0 | 0 | 0 | 0 | 0 | 0 | 0 | 0
19_THA | 16_4_municipal_solid_waste_nonrenewable | 16_4_msw_nonr | 14_4_cement_noccs | 2.642 | 5.0704 | [56 empty] | 19_THA | d_ind_cem_16_4_msw_nonr |  |  | 2.642 | 5.0704 | 5.1152 | 4.9253 | 5.0402 | 5.1325 | 5.23 | 5.3311 | 5.4366 | 5.5466 | 5.659 | 5.7275 | 5.7952 | 5.8544 | 5.9028 | 5.9409 | 5.9685 | 5.9844 | 5.9885 | 5.9868 | 5.9729 | 5.947 | 5.9078 | 5.8554 | 5.8064 | 5.7427 | 5.6659 | 5.5756 | 5.4715 | 5.3542 | 5.224 | 5.0901 | 4.9522 | 4.8114 | 4.6019 | 4.3956 | 4.1927 | 3.9932 | 3.7971 | 3.6046 | 3.4157 | 3.2304 | 3.0488 | 2.8709 | 2.6969 | 2.5267 | 2.3604 | 2.1981 | 2.0398 | 1.8855 | 1.7353 | 1.5892 | 1.4472 | 1.3095
19_THA | 16_5_biogasoline | 16_5_biogasoline | 14_4_cement_noccs | 0 | 0 | [56 empty] | 19_THA | d_ind_cem_16_5_biogasoline |  |  | 0 | 0 | 0 | 0 | 0 | 0 | 0 | 0 | 0 | 0 | 0 | 0 | 0 | 0 | 0 | 0 | 0 | 0 | 0 | 0 | 0 | 0 | 0 | 0 | 0 | 0 | 0 | 0 | 0 | 0 | 0 | 0 | 0 | 0 | 0 | 0 | 0 | 0 | 0 | 0 | 0 | 0 | 0 | 0 | 0 | 0 | 0 | 0 | 0 | 0 | 0 | 0 | 0 | 0
19_THA | 16_6_biodiesel | 16_6_biodiesel | 14_4_cement_noccs | 0 | 0 | [56 empty] | 19_THA | d_ind_cem_16_6_biodiesel |  |  | 0 | 0 | 0 | 0 | 0 | 0 | 0 | 0 | 0 | 0 | 0 | 0 | 0 | 0 | 0 | 0 | 0 | 0 | 0 | 0 | 0 | 0 | 0 | 0 | 0 | 0 | 0 | 0 | 0 | 0 | 0 | 0 | 0 | 0 | 0 | 0 | 0 | 0 | 0 | 0 | 0 | 0 | 0 | 0 | 0 | 0 | 0 | 0 | 0 | 0 | 0 | 0 | 0 | 0
19_THA | 16_8_other_liquid_biofuels | 16_8_oth_liquid_biofuel | 14_4_cement_noccs | 0 | 0 | [56 empty] | 19_THA | d_ind_cem_16_8_oth_liquid_biofuel |  |  | 0 | 0 | 0 | 0 | 0 | 0 | 0 | 0 | 0 | 0 | 0 | 0 | 0 | 0 | 0 | 0 | 0 | 0 | 0 | 0 | 0 | 0 | 0 | 0 | 0 | 0 | 0 | 0 | 0 | 0 | 0 | 0 | 0 | 0 | 0 | 0 | 0 | 0 | 0 | 0 | 0 | 0 | 0 | 0 | 0 | 0 | 0 | 0 | 0 | 0 | 0 | 0 | 0 | 0
19_THA | 17_electricity | 17_electricity | 14_4_cement_noccs | 23.6203 | 22.8857 | [56 empty] | 19_THA | d_ind_cem_17_electricity |  |  | 23.6203 | 22.8857 | 23.0881 | 22.2307 | 22.7496 | 23.1659 | 23.6064 | 24.0625 | 24.5388 | 25.0351 | 25.5424 | 25.8516 | 26.1573 | 26.4244 | 26.6428 | 26.8151 | 26.9393 | 27.0113 | 27.0298 | 27.0221 | 26.9595 | 26.8422 | 26.6653 | 26.4292 | 26.208 | 25.9205 | 25.5738 | 25.1663 | 24.6962 | 24.1668 | 23.5791 | 22.9747 | 22.3525 | 21.7169 | 20.7711 | 19.8401 | 18.9241 | 18.0236 | 17.1387 | 16.2697 | 15.4169 | 14.5806 | 13.761 | 12.9583 | 12.1727 | 11.4046 | 10.6541 | 9.9214 | 9.2068 | 8.5104 | 7.8323 | 7.1729 | 6.5323 | 5.9106
19_THA | 18_heat | 18_heat | 14_4_cement_noccs | 0 | 0 | [56 empty] | 19_THA | d_ind_cem_18_heat |  |  | 0 | 0 | 0 | 0 | 0 | 0 | 0 | 0 | 0 | 0 | 0 | 0 | 0 | 0 | 0 | 0 | 0 | 0 | 0 | 0 | 0 | 0 | 0 | 0 | 0 | 0 | 0 | 0 | 0 | 0 | 0 | 0 | 0 | 0 | 0 | 0 | 0 | 0 | 0 | 0 | 0 | 0 | 0 | 0 | 0 | 0 | 0 | 0 | 0 | 0 | 0 | 0 | 0 | 0
19_THA | 1_x_coal_thermal | 1_x_coal_thermal | 14_4_cement_ccs | 0 | 0 | [56 empty] | 19_THA | d_ind_cem_ccs_1_x_coal_thermal |  |  | 0 | 0 | 0 | 0 | 0 | 0 | 0 | 0 | 0 | 0 | 0 | 0 | 0 | 0.02167 | 0.065713 | 0.13278 | 0.22344 | 0.3382 | 0.47745 | 0.64219 | 0.83239 | 1.0483 | 1.2899 | 1.5572 | 1.8552 | 2.1799 | 2.5317 | 2.91 | 3.3144 | 3.7447 | 4.2003 | 4.6567 | 5.1127 | 5.5683 | 5.9377 | 6.2951 | 6.6403 | 6.9733 | 7.2938 | 7.6018 | 7.8971 | 8.1796 | 8.4492 | 8.7059 | 8.9494 | 9.1798 | 9.3969 | 9.6006 | 9.7908 | 9.9676 | 10.1307 | 10.2802 | 10.416 | 10.5379
19_THA | 1_1_coking_coal | 1_1_coking_coal | 14_4_cement_ccs | 0 | 0 | [56 empty] | 19_THA | d_ind_cem_ccs_1_1_coking_coal |  |  | 0 | 0 | 0 | 0 | 0 | 0 | 0 | 0 | 0 | 0 | 0 | 0 | 0 | 7.9864e-05 | 0.00024218 | 0.00048933 | 0.00082348 | 0.0012464 | 0.0017596 | 0.0023667 | 0.0030677 | 0.0038635 | 0.0047538 | 0.0057388 | 0.0068373 | 0.008034 | 0.0093302 | 0.010725 | 0.012215 | 0.013801 | 0.01548 | 0.017162 | 0.018842 | 0.020521 | 0.021883 | 0.0232 | 0.024472 | 0.025699 | 0.026881 | 0.028016 | 0.029104 | 0.030145 | 0.031139 | 0.032085 | 0.032982 | 0.033831 | 0.034631 | 0.035382 | 0.036083 | 0.036735 | 0.037336 | 0.037887 | 0.038387 | 0.038836
19_THA | 1_5_lignite | 1_5_lignite | 14_4_cement_ccs | 0 | 0 | [56 empty] | 19_THA | d_ind_cem_ccs_1_5_lignite |  |  | 0 | 0 | 0 | 0 | 0 | 0 | 0 | 0 | 0 | 0 | 0 | 0 | 0 | 0.0053999 | 0.016375 | 0.033085 | 0.055678 | 0.084274 | 0.11897 | 0.16002 | 0.20742 | 0.26122 | 0.32142 | 0.38802 | 0.46229 | 0.54321 | 0.63085 | 0.72513 | 0.8259 | 0.93311 | 1.0466 | 1.1604 | 1.274 | 1.3875 | 1.4796 | 1.5686 | 1.6547 | 1.7376 | 1.8175 | 1.8942 | 1.9678 | 2.0382 | 2.1054 | 2.1694 | 2.23 | 2.2874 | 2.3415 | 2.3923 | 2.4397 | 2.4838 | 2.5244 | 2.5617 | 2.5955 | 2.6259
19_THA | 2_coal_products | 2_coal_products | 14_4_cement_ccs | 0 | 0 | [56 empty] | 19_THA | d_ind_cem_ccs_2_coal_products |  |  | 0 | 0 | 0 | 0 | 0 | 0 | 0 | 0 | 0 | 0 | 0 | 0 | 0 | 0.26457 | 0.80228 | 1.621 | 2.728 | 4.129 | 5.8291 | 7.8404 | 10.1625 | 12.7987 | 15.7483 | 19.0113 | 22.6501 | 26.6146 | 30.9087 | 35.5281 | 40.4651 | 45.7179 | 51.2805 | 56.8526 | 62.4197 | 67.9818 | 72.4921 | 76.8556 | 81.0705 | 85.1354 | 89.0485 | 92.8084 | 96.4137 | 99.863 | 103.1549 | 106.2882 | 109.2616 | 112.0741 | 114.7244 | 117.2116 | 119.5346 | 121.6925 | 123.6843 | 125.5092 | 127.1664 | 128.6552
19_THA | 6_1_crude_oil | 6_1_crude_oil | 14_4_cement_ccs | 0 | 0 | [56 empty] | 19_THA | d_ind_cem_ccs_6_1_crude_oil |  |  | 0 | 0 | 0 | 0 | 0 | 0 | 0 | 0 | 0 | 0 | 0 | 0 | 0 | 0 | 0 | 0 | 0 | 0 | 0 | 0 | 0 | 0 | 0 | 0 | 0 | 0 | 0 | 0 | 0 | 0 | 0 | 0 | 0 | 0 | 0 | 0 | 0 | 0 | 0 | 0 | 0 | 0 | 0 | 0 | 0 | 0 | 0 | 0 | 0 | 0 | 0 | 0 | 0 | 0
19_THA | 6_x_ngls | 6_x_ngls | 14_4_cement_ccs | 0 | 0 | [56 empty] | 19_THA | d_ind_cem_ccs_6_x_ngls |  |  | 0 | 0 | 0 | 0 | 0 | 0 | 0 | 0 | 0 | 0 | 0 | 0 | 0 | 0 | 0 | 0 | 0 | 0 | 0 | 0 | 0 | 0 | 0 | 0 | 0 | 0 | 0 | 0 | 0 | 0 | 0 | 0 | 0 | 0 | 0 | 0 | 0 | 0 | 0 | 0 | 0 | 0 | 0 | 0 | 0 | 0 | 0 | 0 | 0 | 0 | 0 | 0 | 0 | 0
19_THA | 7_1_motor_gasoline | 7_1_mo_gasoline | 14_4_cement_ccs | 0 | 0 | [56 empty] | 19_THA | d_ind_cem_ccs_7_1_mo_gasoline |  |  | 0 | 0 | 0 | 0 | 0 | 0 | 0 | 0 | 0 | 0 | 0 | 0 | 0 | 0.00036399 | 0.0011037 | 0.0022302 | 0.0037531 | 0.0056806 | 0.0080195 | 0.010787 | 0.013981 | 0.017608 | 0.021666 | 0.026155 | 0.031161 | 0.036615 | 0.042523 | 0.048878 | 0.055671 | 0.062897 | 0.07055 | 0.078216 | 0.085875 | 0.093527 | 0.099732 | 0.10574 | 0.11153 | 0.11713 | 0.12251 | 0.12768 | 0.13264 | 0.13739 | 0.14192 | 0.14623 | 0.15032 | 0.15419 | 0.15783 | 0.16126 | 0.16445 | 0.16742 | 0.17016 | 0.17267 | 0.17495 | 0.177
19_THA | 7_2_aviation_gasoline | 7_2_avi_gasoline | 14_4_cement_ccs | 0 | 0 | [56 empty] | 19_THA | d_ind_cem_ccs_7_2_avi_gasoline |  |  | 0 | 0 | 0 | 0 | 0 | 0 | 0 | 0 | 0 | 0 | 0 | 0 | 0 | 0 | 0 | 0 | 0 | 0 | 0 | 0 | 0 | 0 | 0 | 0 | 0 | 0 | 0 | 0 | 0 | 0 | 0 | 0 | 0 | 0 | 0 | 0 | 0 | 0 | 0 | 0 | 0 | 0 | 0 | 0 | 0 | 0 | 0 | 0 | 0 | 0 | 0 | 0 | 0 | 0
19_THA | 7_3_naphtha | 7_3_naphtha | 14_4_cement_ccs | 0 | 0 | [56 empty] | 19_THA | d_ind_cem_ccs_7_3_naphtha |  |  | 0 | 0 | 0 | 0 | 0 | 0 | 0 | 0 | 0 | 0 | 0 | 0 | 0 | 0 | 0 | 0 | 0 | 0 | 0 | 0 | 0 | 0 | 0 | 0 | 0 | 0 | 0 | 0 | 0 | 0 | 0 | 0 | 0 | 0 | 0 | 0 | 0 | 0 | 0 | 0 | 0 | 0 | 0 | 0 | 0 | 0 | 0 | 0 | 0 | 0 | 0 | 0 | 0 | 0
19_THA | 7_x_jet_fuel | 7_x_jet_fuel | 14_4_cement_ccs | 0 | 0 | [56 empty] | 19_THA | d_ind_cem_ccs_7_x_jet_fuel |  |  | 0 | 0 | 0 | 0 | 0 | 0 | 0 | 0 | 0 | 0 | 0 | 0 | 0 | 0 | 0 | 0 | 0 | 0 | 0 | 0 | 0 | 0 | 0 | 0 | 0 | 0 | 0 | 0 | 0 | 0 | 0 | 0 | 0 | 0 | 0 | 0 | 0 | 0 | 0 | 0 | 0 | 0 | 0 | 0 | 0 | 0 | 0 | 0 | 0 | 0 | 0 | 0 | 0 | 0
19_THA | 7_6_kerosene | 7_6_kerosene | 14_4_cement_ccs | 0 | 0 | [56 empty] | 19_THA | d_ind_cem_ccs_7_6_kerosene |  |  | 0 | 0 | 0 | 0 | 0 | 0 | 0 | 0 | 0 | 0 | 0 | 0 | 0 | 0 | 0 | 0 | 0 | 0 | 0 | 0 | 0 | 0 | 0 | 0 | 0 | 0 | 0 | 0 | 0 | 0 | 0 | 0 | 0 | 0 | 0 | 0 | 0 | 0 | 0 | 0 | 0 | 0 | 0 | 0 | 0 | 0 | 0 | 0 | 0 | 0 | 0 | 0 | 0 | 0
19_THA | 7_7_gas_diesel_oil | 7_7_gas_diesel_oil | 14_4_cement_ccs | 0 | 0 | [56 empty] | 19_THA | d_ind_cem_ccs_7_7_gas_diesel_oil |  |  | 0 | 0 | 0 | 0 | 0 | 0 | 0 | 0 | 0 | 0 | 0 | 0 | 0 | 0.010001 | 0.030327 | 0.061277 | 0.10312 | 0.15608 | 0.22035 | 0.29638 | 0.38416 | 0.48381 | 0.59531 | 0.71866 | 0.85621 | 1.0061 | 1.1684 | 1.343 | 1.5296 | 1.7282 | 1.9385 | 2.1491 | 2.3596 | 2.5698 | 2.7403 | 2.9053 | 3.0646 | 3.2183 | 3.3662 | 3.5083 | 3.6446 | 3.775 | 3.8994 | 4.0179 | 4.1303 | 4.2366 | 4.3368 | 4.4308 | 4.5186 | 4.6002 | 4.6755 | 4.7445 | 4.8071 | 4.8634
19_THA | 7_8_fuel_oil | 7_8_fuel_oil | 14_4_cement_ccs | 0 | 0 | [56 empty] | 19_THA | d_ind_cem_ccs_7_8_fuel_oil |  |  | 0 | 0 | 0 | 0 | 0 | 0 | 0 | 0 | 0 | 0 | 0 | 0 | 0 | 0.0025865 | 0.0078433 | 0.015848 | 0.026669 | 0.040366 | 0.056987 | 0.07665 | 0.099352 | 0.12512 | 0.15396 | 0.18586 | 0.22143 | 0.26019 | 0.30217 | 0.34733 | 0.3956 | 0.44695 | 0.50133 | 0.55581 | 0.61023 | 0.66461 | 0.7087 | 0.75136 | 0.79257 | 0.83231 | 0.87056 | 0.90732 | 0.94257 | 0.97629 | 1.0085 | 1.0391 | 1.0682 | 1.0957 | 1.1216 | 1.1459 | 1.1686 | 1.1897 | 1.2092 | 1.227 | 1.2432 | 1.2578
19_THA | 7_9_lpg | 7_9_lpg | 14_4_cement_ccs | 0 | 0 | [56 empty] | 19_THA | d_ind_cem_ccs_7_9_lpg |  |  | 0 | 0 | 0 | 0 | 0 | 0 | 0 | 0 | 0 | 0 | 0 | 0 | 0 | 0.0029629 | 0.0089848 | 0.018154 | 0.030551 | 0.046241 | 0.065281 | 0.087806 | 0.11381 | 0.14333 | 0.17637 | 0.21291 | 0.25366 | 0.29806 | 0.34615 | 0.39788 | 0.45318 | 0.512 | 0.5743 | 0.6367 | 0.69905 | 0.76134 | 0.81185 | 0.86072 | 0.90792 | 0.95344 | 0.99727 | 1.0394 | 1.0798 | 1.1184 | 1.1552 | 1.1903 | 1.2236 | 1.2551 | 1.2848 | 1.3127 | 1.3387 | 1.3629 | 1.3852 | 1.4056 | 1.4242 | 1.4408
19_THA | 7_10_refinery_gas_not_liquefied | 7_10_refi_gas_notliq | 14_4_cement_ccs | 0 | 0 | [56 empty] | 19_THA | d_ind_cem_ccs_7_10_refi_gas_notliq |  |  | 0 | 0 | 0 | 0 | 0 | 0 | 0 | 0 | 0 | 0 | 0 | 0 | 0 | 0 | 0 | 0 | 0 | 0 | 0 | 0 | 0 | 0 | 0 | 0 | 0 | 0 | 0 | 0 | 0 | 0 | 0 | 0 | 0 | 0 | 0 | 0 | 0 | 0 | 0 | 0 | 0 | 0 | 0 | 0 | 0 | 0 | 0 | 0 | 0 | 0 | 0 | 0 | 0 | 0
19_THA | 7_11_ethane | 7_11_ethane | 14_4_cement_ccs | 0 | 0 | [56 empty] | 19_THA | d_ind_cem_ccs_7_11_ethane |  |  | 0 | 0 | 0 | 0 | 0 | 0 | 0 | 0 | 0 | 0 | 0 | 0 | 0 | 0 | 0 | 0 | 0 | 0 | 0 | 0 | 0 | 0 | 0 | 0 | 0 | 0 | 0 | 0 | 0 | 0 | 0 | 0 | 0 | 0 | 0 | 0 | 0 | 0 | 0 | 0 | 0 | 0 | 0 | 0 | 0 | 0 | 0 | 0 | 0 | 0 | 0 | 0 | 0 | 0
19_THA | 7_x_other_petroleum_products | 7_x_other_petrol_prod | 14_4_cement_ccs | 0 | 0 | [56 empty] | 19_THA | d_ind_cem_ccs_7_x_other_petrol_prod |  |  | 0 | 0 | 0 | 0 | 0 | 0 | 0 | 0 | 0 | 0 | 0 | 0 | 0 | 0 | 0 | 0 | 0 | 0 | 0 | 0 | 0 | 0 | 0 | 0 | 0 | 0 | 0 | 0 | 0 | 0 | 0 | 0 | 0 | 0 | 0 | 0 | 0 | 0 | 0 | 0 | 0 | 0 | 0 | 0 | 0 | 0 | 0 | 0 | 0 | 0 | 0 | 0 | 0 | 0
19_THA | 8_1_natural_gas | 8_1_natural_gas | 14_4_cement_ccs | 0 | 0 | [56 empty] | 19_THA | d_ind_cem_ccs_8_1_natural_gas |  |  | 0 | 0 | 0 | 0 | 0 | 0 | 0 | 0 | 0 | 0 | 0 | 0 | 0 | 0.052569 | 0.15941 | 0.32209 | 0.54204 | 0.82042 | 1.1582 | 1.5579 | 2.0193 | 2.543 | 3.1291 | 3.7775 | 4.5005 | 5.2882 | 6.1414 | 7.0593 | 8.0403 | 9.084 | 10.1892 | 11.2964 | 12.4025 | 13.5077 | 14.4039 | 15.2709 | 16.1084 | 16.9161 | 17.6936 | 18.4407 | 19.157 | 19.8424 | 20.4965 | 21.119 | 21.7098 | 22.2687 | 22.7953 | 23.2895 | 23.751 | 24.1798 | 24.5756 | 24.9382 | 25.2675 | 25.5633
19_THA | 15_1_fuelwood_and_woodwaste | 15_1_fwood_wwaste | 14_4_cement_ccs | 0 | 0 | [56 empty] | 19_THA | d_ind_cem_ccs_15_1_fwood_wwaste |  |  | 0 | 0 | 0 | 0 | 0 | 0 | 0 | 0 | 0 | 0 | 0 | 0 | 0 | 0.00097071 | 0.0029436 | 0.0059476 | 0.010009 | 0.015149 | 0.021387 | 0.028767 | 0.037286 | 0.046959 | 0.057781 | 0.069753 | 0.083104 | 0.097649 | 0.1134 | 0.13035 | 0.14847 | 0.16774 | 0.18815 | 0.20859 | 0.22902 | 0.24943 | 0.26597 | 0.28198 | 0.29745 | 0.31236 | 0.32672 | 0.34052 | 0.35374 | 0.3664 | 0.37848 | 0.38997 | 0.40088 | 0.4112 | 0.42093 | 0.43005 | 0.43857 | 0.44649 | 0.4538 | 0.4605 | 0.46658 | 0.47204
19_THA | 15_2_bagasse | 15_2_bagasse | 14_4_cement_ccs | 0 | 0 | [56 empty] | 19_THA | d_ind_cem_ccs_15_2_bagasse |  |  | 0 | 0 | 0 | 0 | 0 | 0 | 0 | 0 | 0 | 0 | 0 | 0 | 0 | 0 | 0 | 0 | 0 | 0 | 0 | 0 | 0 | 0 | 0 | 0 | 0 | 0 | 0 | 0 | 0 | 0 | 0 | 0 | 0 | 0 | 0 | 0 | 0 | 0 | 0 | 0 | 0 | 0 | 0 | 0 | 0 | 0 | 0 | 0 | 0 | 0 | 0 | 0 | 0 | 0
19_THA | 15_3_charcoal | 15_3_charcoal | 14_4_cement_ccs | 0 | 0 | [56 empty] | 19_THA | d_ind_cem_ccs_15_3_charcoal |  |  | 0 | 0 | 0 | 0 | 0 | 0 | 0 | 0 | 0 | 0 | 0 | 0 | 0 | 0 | 0 | 0 | 0 | 0 | 0 | 0 | 0 | 0 | 0 | 0 | 0 | 0 | 0 | 0 | 0 | 0 | 0 | 0 | 0 | 0 | 0 | 0 | 0 | 0 | 0 | 0 | 0 | 0 | 0 | 0 | 0 | 0 | 0 | 0 | 0 | 0 | 0 | 0 | 0 | 0
19_THA | 15_4_black_liquor | 15_4_black_liquor | 14_4_cement_ccs | 0 | 0 | [56 empty] | 19_THA | d_ind_cem_ccs_15_4_black_liquor |  |  | 0 | 0 | 0 | 0 | 0 | 0 | 0 | 0 | 0 | 0 | 0 | 0 | 0 | 0 | 0 | 0 | 0 | 0 | 0 | 0 | 0 | 0 | 0 | 0 | 0 | 0 | 0 | 0 | 0 | 0 | 0 | 0 | 0 | 0 | 0 | 0 | 0 | 0 | 0 | 0 | 0 | 0 | 0 | 0 | 0 | 0 | 0 | 0 | 0 | 0 | 0 | 0 | 0 | 0
19_THA | 15_5_other_biomass | 15_5_other_biomass | 14_4_cement_ccs | 0 | 0 | [56 empty] | 19_THA | d_ind_cem_ccs_15_5_other_biomass |  |  | 0 | 0 | 0 | 0 | 0 | 0 | 0 | 0 | 0 | 0 | 0 | 0 | 0 | 0.0085084 | 0.025801 | 0.052131 | 0.08773 | 0.13279 | 0.18746 | 0.25214 | 0.32682 | 0.4116 | 0.50646 | 0.61139 | 0.72842 | 0.85591 | 0.99401 | 1.1426 | 1.3013 | 1.4703 | 1.6492 | 1.8284 | 2.0074 | 2.1863 | 2.3313 | 2.4716 | 2.6072 | 2.7379 | 2.8638 | 2.9847 | 3.1006 | 3.2115 | 3.3174 | 3.4182 | 3.5138 | 3.6042 | 3.6895 | 3.7695 | 3.8442 | 3.9136 | 3.9776 | 4.0363 | 4.0896 | 4.1375
19_THA | 16_1_biogas | 16_1_biogas | 14_4_cement_ccs | 0 | 0 | [56 empty] | 19_THA | d_ind_cem_ccs_16_1_biogas |  |  | 0 | 0 | 0 | 0 | 0 | 0 | 0 | 0 | 0 | 0 | 0 | 0 | 0 | 3.8365e-08 | 1.1634e-07 | 2.3506e-07 | 3.9558e-07 | 5.9874e-07 | 8.4528e-07 | 1.1369e-06 | 1.4737e-06 | 1.8559e-06 | 2.2836e-06 | 2.7568e-06 | 3.2845e-06 | 3.8593e-06 | 4.482e-06 | 5.1519e-06 | 5.8678e-06 | 6.6295e-06 | 7.4361e-06 | 8.2441e-06 | 9.0514e-06 | 9.858e-06 | 1.0512e-05 | 1.1145e-05 | 1.1756e-05 | 1.2345e-05 | 1.2913e-05 | 1.3458e-05 | 1.3981e-05 | 1.4481e-05 | 1.4958e-05 | 1.5413e-05 | 1.5844e-05 | 1.6252e-05 | 1.6636e-05 | 1.6997e-05 | 1.7334e-05 | 1.7646e-05 | 1.7935e-05 | 1.82e-05 | 1.844e-05 | 1.8656e-05
19_THA | 16_2_industrial_waste | 16_2_industrial_waste | 14_4_cement_ccs | 0 | 0 | [56 empty] | 19_THA | d_ind_cem_ccs_16_2_industrial_waste |  |  | 0 | 0 | 0 | 0 | 0 | 0 | 0 | 0 | 0 | 0 | 0 | 0 | 0 | 0 | 0 | 0 | 0 | 0 | 0 | 0 | 0 | 0 | 0 | 0 | 0 | 0 | 0 | 0 | 0 | 0 | 0 | 0 | 0 | 0 | 0 | 0 | 0 | 0 | 0 | 0 | 0 | 0 | 0 | 0 | 0 | 0 | 0 | 0 | 0 | 0 | 0 | 0 | 0 | 0
19_THA | 16_3_municipal_solid_waste_renewable | 16_3_msw_ren | 14_4_cement_ccs | 0 | 0 | [56 empty] | 19_THA | d_ind_cem_ccs_16_3_msw_ren |  |  | 0 | 0 | 0 | 0 | 0 | 0 | 0 | 0 | 0 | 0 | 0 | 0 | 0 | 0 | 0 | 0 | 0 | 0 | 0 | 0 | 0 | 0 | 0 | 0 | 0 | 0 | 0 | 0 | 0 | 0 | 0 | 0 | 0 | 0 | 0 | 0 | 0 | 0 | 0 | 0 | 0 | 0 | 0 | 0 | 0 | 0 | 0 | 0 | 0 | 0 | 0 | 0 | 0 | 0
19_THA | 16_4_municipal_solid_waste_nonrenewable | 16_4_msw_nonr | 14_4_cement_ccs | 0 | 0 | [56 empty] | 19_THA | d_ind_cem_ccs_16_4_msw_nonr |  |  | 0 | 0 | 0 | 0 | 0 | 0 | 0 | 0 | 0 | 0 | 0 | 0 | 0 | 0.0073271 | 0.022219 | 0.044894 | 0.07555 | 0.11435 | 0.16144 | 0.21714 | 0.28145 | 0.35445 | 0.43614 | 0.52651 | 0.62729 | 0.73708 | 0.856 | 0.98394 | 1.1207 | 1.2661 | 1.4202 | 1.5745 | 1.7287 | 1.8827 | 2.0076 | 2.1285 | 2.2452 | 2.3578 | 2.4662 | 2.5703 | 2.6701 | 2.7657 | 2.8568 | 2.9436 | 3.026 | 3.1039 | 3.1773 | 3.2461 | 3.3105 | 3.3702 | 3.4254 | 3.4759 | 3.5218 | 3.5631
19_THA | 16_5_biogasoline | 16_5_biogasoline | 14_4_cement_ccs | 0 | 0 | [56 empty] | 19_THA | d_ind_cem_ccs_16_5_biogasoline |  |  | 0 | 0 | 0 | 0 | 0 | 0 | 0 | 0 | 0 | 0 | 0 | 0 | 0 | 0 | 0 | 0 | 0 | 0 | 0 | 0 | 0 | 0 | 0 | 0 | 0 | 0 | 0 | 0 | 0 | 0 | 0 | 0 | 0 | 0 | 0 | 0 | 0 | 0 | 0 | 0 | 0 | 0 | 0 | 0 | 0 | 0 | 0 | 0 | 0 | 0 | 0 | 0 | 0 | 0
19_THA | 16_6_biodiesel | 16_6_biodiesel | 14_4_cement_ccs | 0 | 0 | [56 empty] | 19_THA | d_ind_cem_ccs_16_6_biodiesel |  |  | 0 | 0 | 0 | 0 | 0 | 0 | 0 | 0 | 0 | 0 | 0 | 0 | 0 | 0 | 0 | 0 | 0 | 0 | 0 | 0 | 0 | 0 | 0 | 0 | 0 | 0 | 0 | 0 | 0 | 0 | 0 | 0 | 0 | 0 | 0 | 0 | 0 | 0 | 0 | 0 | 0 | 0 | 0 | 0 | 0 | 0 | 0 | 0 | 0 | 0 | 0 | 0 | 0 | 0
19_THA | 16_8_other_liquid_biofuels | 16_8_oth_liquid_biofuel | 14_4_cement_ccs | 0 | 0 | [56 empty] | 19_THA | d_ind_cem_ccs_16_8_oth_liquid_biofuel |  |  | 0 | 0 | 0 | 0 | 0 | 0 | 0 | 0 | 0 | 0 | 0 | 0 | 0 | 0 | 0 | 0 | 0 | 0 | 0 | 0 | 0 | 0 | 0 | 0 | 0 | 0 | 0 | 0 | 0 | 0 | 0 | 0 | 0 | 0 | 0 | 0 | 0 | 0 | 0 | 0 | 0 | 0 | 0 | 0 | 0 | 0 | 0 | 0 | 0 | 0 | 0 | 0 | 0 | 0
19_THA | 17_electricity | 17_electricity | 14_4_cement_ccs | 0 | 0 | [56 empty] | 19_THA | d_ind_cem_ccs_17_electricity |  |  | 0 | 0 | 0 | 0 | 0 | 0 | 0 | 0 | 0 | 0 | 0 | 0 | 0 | 0.082982 | 0.25283 | 0.51336 | 0.86827 | 1.321 | 1.875 | 2.5358 | 3.3055 | 4.1872 | 5.1832 | 6.2957 | 7.5483 | 8.9273 | 10.4371 | 12.0795 | 13.8554 | 15.7677 | 17.8182 | 19.9057 | 22.0269 | 24.1837 | 26.0023 | 27.8027 | 29.5844 | 31.3474 | 33.0914 | 34.8162 | 36.5218 | 38.2078 | 39.8742 | 41.5207 | 43.1473 | 44.7537 | 46.3398 | 47.9056 | 49.4508 | 50.9754 | 52.4793 | 53.9623 | 55.4243 | 56.8653
19_THA | 18_heat | 18_heat | 14_4_cement_ccs | 0 | 0 | [56 empty] | 19_THA | d_ind_cem_ccs_18_heat |  |  | 0 | 0 | 0 | 0 | 0 | 0 | 0 | 0 | 0 | 0 | 0 | 0 | 0 | 0 | 0 | 0 | 0 | 0 | 0 | 0 | 0 | 0 | 0 | 0 | 0 | 0 | 0 | 0 | 0 | 0 | 0 | 0 | 0 | 0 | 0 | 0 | 0 | 0 | 0 | 0 | 0 | 0 | 0 | 0 | 0 | 0 | 0 | 0 | 0 | 0 | 0 | 0 | 0 | 0
CCS electricity calculation
[62 empty] | 01_AUS | Electricity for cement not including CCS |  |  | 0 | 0 | 0 | 0 | 0 | 0 | 0 | 0 | 0 | 0 | 0 | 0 | 0 | 0.033072 | 0.10029 | 0.20263 | 0.341 | 0.51614 | 0.72866 | 0.98008 | 1.2703 | 1.5999 | 1.9686 | 2.3765 | 2.8313 | 3.3269 | 3.8637 | 4.4411 | 5.0583 | 5.7149 | 6.4102 | 7.1067 | 7.8026 | 8.4979 | 9.0617 | 9.6072 | 10.134 | 10.6422 | 11.1313 | 11.6013 | 12.052 | 12.4832 | 12.8946 | 13.2863 | 13.658 | 14.0096 | 14.3409 | 14.6518 | 14.9422 | 15.2119 | 15.4609 | 15.689 | 15.8962 | 16.0823
[62 empty] | 01_AUS | Cement production using CCS |  |  | 0 | 0 | 0 | 0 | 0 | 0 | 0 | 0 | 0 | 0 | 0 | 0 | 0 | 55.4553 | 169.492 | 345.2479 | 585.8544 | 894.3382 | 1273.6838 | 1728.6049 | 2261.2832 | 2874.8491 | 3571.7497 | 4354.7062 | 5241.0776 | 6222.6575 | 7303.8178 | 8487.1412 | 9774.6374 | 11169.8303 | 12675.5283 | 14221.0707 | 15804.7795 | 17428.6296 | 18822.92 | 20217.2103 | 21611.5007 | 23005.7911 | 24400.0814 | 25794.3718 | 27188.6622 | 28582.9525 | 29977.2429 | 31371.5333 | 32765.8236 | 34160.114 | 35554.4044 | 36948.6947 | 38342.9851 | 39737.2755 | 41131.5658 | 42525.8562 | 43920.1466 | 45314.4369
[62 empty] | 01_AUS | Electricity for CCS operation |  |  | 0 | 0 | 0 | 0 | 0 | 0 | 0 | 0 | 0 | 0 | 0 | 0 | 0 | 0.04991 | 0.15254 | 0.31072 | 0.52727 | 0.8049 | 1.1463 | 1.5557 | 2.0352 | 2.5874 | 3.2146 | 3.9192 | 4.717 | 5.6004 | 6.5734 | 7.6384 | 8.7972 | 10.0528 | 11.408 | 12.799 | 14.2243 | 15.6858 | 16.9406 | 18.1955 | 19.4504 | 20.7052 | 21.9601 | 23.2149 | 24.4698 | 25.7247 | 26.9795 | 28.2344 | 29.4892 | 30.7441 | 31.999 | 33.2538 | 34.5087 | 35.7635 | 37.0184 | 38.2733 | 39.5281 | 40.783
[62 empty] | 01_AUS | Electricity for cement includung CCS |  |  | 0 | 0 | 0 | 0 | 0 | 0 | 0 | 0 | 0 | 0 | 0 | 0 | 0 | 0.082982 | 0.25283 | 0.51336 | 0.86827 | 1.321 | 1.875 | 2.5358 | 3.3055 | 4.1872 | 5.1832 | 6.2957 | 7.5483 | 8.9273 | 10.4371 | 12.0795 | 13.8554 | 15.7677 | 17.8182 | 19.9057 | 22.0269 | 24.1837 | 26.0023 | 27.8027 | 29.5844 | 31.3474 | 33.0914 | 34.8162 | 36.5218 | 38.2078 | 39.8742 | 41.5207 | 43.1473 | 44.7537 | 46.3398 | 47.9056 | 49.4508 | 50.9754 | 52.4793 | 53.9623 | 55.4243 | 56.8653

## 20_USA
Cement CCS addition and fuel switching calculation
Improvement in energy efficiency also captures lower clinker to cement ratio |  |  |  |  | 20_USA 2018 | value |  | CCS assumptions | value |  | 30 | years
[5 empty] | 0.0087322 | EnergyEff_improv |  | 91239.1325 | Coal tCO2/PJ |  | 0.0025 | clinker to cement per annum
[5 empty] | 40 | plant life years |  | 52546.0973 | Gas tCO2/PJ |  | 7.5% | Over 30 years
[5 empty] | 3.863 | existing thermal eff |  | 60189.166 | Oil tCO2/PJ
[5 empty] | 3.15 | new plant thermal eff |  | 4.1868e-05 | toe to PJ
[5 empty] | 2.9 | BAT thermal eff |  | 0.8 | CCS capture rate
[5 empty] | 0.4614% | new to existing p.a. |  | 250 | kWh per tonne cement
[5 empty] | 0.6232% | BAT to existing p.a. |  | 3.6e-09 | kWh to PJ
[5 empty] | 44.73% | cement to nmm |  | 0 | additional thermal
[13 empty] | Efficiency starts in 2020 | [48 empty] | PASTE into OSeMOSYS input sheet
NON METALLIC MINERALS ENERGY CONSUMPTION, PETAJOULES, 2018 | [5 empty] | MATCH |  |  | EI | Energy intensity in years 2019 and on, assuming 2018 baseline and improvement shown in input cells above | [51 empty] | OSeMOSYS labels |  | Intentionally blank |  | Energy use
economy | fuel_code | short_fuel_code | item_code_new | 2017 | 2018 | economy | industry | total_production | energy_intensity_2018 | 2019 | 2020 | 2021 | 2022 | 2023 | 2024 | 2025 | 2026 | 2027 | 2028 | 2029 | 2030 | 2031 | 2032 | 2033 | 2034 | 2035 | 2036 | 2037 | 2038 | 2039 | 2040 | 2041 | 2042 | 2043 | 2044 | 2045 | 2046 | 2047 | 2048 | 2049 | 2050 | 2051 | 2052 | 2053 | 2054 | 2055 | 2056 | 2057 | 2058 | 2059 | 2060 | 2061 | 2062 | 2063 | 2064 | 2065 | 2066 | 2067 | 2068 | 2069 | 2070 | REGION | FUEL |  |  | 2017 | 2018 | 2019 | 2020 | 2021 | 2022 | 2023 | 2024 | 2025 | 2026 | 2027 | 2028 | 2029 | 2030 | 2031 | 2032 | 2033 | 2034 | 2035 | 2036 | 2037 | 2038 | 2039 | 2040 | 2041 | 2042 | 2043 | 2044 | 2045 | 2046 | 2047 | 2048 | 2049 | 2050 | 2051 | 2052 | 2053 | 2054 | 2055 | 2056 | 2057 | 2058 | 2059 | 2060 | 2061 | 2062 | 2063 | 2064 | 2065 | 2066 | 2067 | 2068 | 2069 | 2070
20_USA | 1_x_coal_thermal | 1_x_coal_thermal | 14_4_nonmetallic_mineral_products | 204.2324 | 201.5613 | 305 | 6 | 88500 | 0.0022775 | 0.0022775 | 0.0022775 | 0.0022775 | 0.0022576 | 0.0022379 | 0.0022184 | 0.002199 | 0.0021798 | 0.0021608 | 0.0021419 | 0.0021232 | 0.0021047 | 0.0020863 | 0.0020681 | 0.00205 | 0.0020321 | 0.0020144 | 0.0019968 | 0.0019793 | 0.0019621 | 0.0019449 | 0.0019279 | 0.0019111 | 0.0018944 | 0.0018779 | 0.0018615 | 0.0018452 | 0.0018291 | 0.0018131 | 0.0017973 | 0.0017816 | 0.001766 | 0.0017506 | 0.0017353 | 0.0017202 | 0.0017052 | 0.0016903 | 0.0016755 | 0.0016609 | 0.0016464 | 0.001632 | 0.0016178 | 0.0016036 | 0.0015896 | 0.0015757 | 0.001562 | 0.0015483 | 0.0015348 | 0.0015214 | 0.0015081 | 0.001495 | 0.0014819 | 20_USA | d_ind_cem_1_x_coal_thermal |  |  | 204.2324 | 201.5613 | 204.4081 | 185.1203 | 200.9566 | 205.2299 | 209.4156 | 213.5247 | 217.5657 | 221.5478 | 225.4798 | 227.4446 | 229.2815 | 230.9384 | 231.5318 | 231.9571 | 232.2176 | 232.3141 | 232.2483 | 232.0233 | 231.645 | 231.1202 | 230.4545 | 229.6545 | 228.7289 | 227.6885 | 226.5431 | 225.3006 | 223.9674 | 222.5498 | 221.0539 | 219.4843 | 217.8443 | 216.1358 | 212.719 | 209.2966 | 205.8692 | 202.4377 | 199.0027 | 195.5651 | 192.1256 | 188.6848 | 185.2434 | 181.8022 | 178.3618 | 174.9228 | 171.4858 | 168.0515 | 164.6205 | 161.1933 | 157.7706 | 154.3528 | 150.9406 | 147.5344
20_USA | 1_1_coking_coal | 1_1_coking_coal | 14_4_nonmetallic_mineral_products | 0 | 0 | 305 | 6 | 88500 | 0 | 0 | 0 | 0 | 0 | 0 | 0 | 0 | 0 | 0 | 0 | 0 | 0 | 0 | 0 | 0 | 0 | 0 | 0 | 0 | 0 | 0 | 0 | 0 | 0 | 0 | 0 | 0 | 0 | 0 | 0 | 0 | 0 | 0 | 0 | 0 | 0 | 0 | 0 | 0 | 0 | 0 | 0 | 0 | 0 | 0 | 0 | 0 | 0 | 0 | 0 | 0 | 0 | 20_USA | d_ind_cem_1_1_coking_coal |  |  | 0 | 0 | 0 | 0 | 0 | 0 | 0 | 0 | 0 | 0 | 0 | 0 | 0 | 0 | 0 | 0 | 0 | 0 | 0 | 0 | 0 | 0 | 0 | 0 | 0 | 0 | 0 | 0 | 0 | 0 | 0 | 0 | 0 | 0 | 0 | 0 | 0 | 0 | 0 | 0 | 0 | 0 | 0 | 0 | 0 | 0 | 0 | 0 | 0 | 0 | 0 | 0 | 0 | 0
20_USA | 1_5_lignite | 1_5_lignite | 14_4_nonmetallic_mineral_products | 0 | 0 | 305 | 6 | 88500 | 0 | 0 | 0 | 0 | 0 | 0 | 0 | 0 | 0 | 0 | 0 | 0 | 0 | 0 | 0 | 0 | 0 | 0 | 0 | 0 | 0 | 0 | 0 | 0 | 0 | 0 | 0 | 0 | 0 | 0 | 0 | 0 | 0 | 0 | 0 | 0 | 0 | 0 | 0 | 0 | 0 | 0 | 0 | 0 | 0 | 0 | 0 | 0 | 0 | 0 | 0 | 0 | 0 | 20_USA | d_ind_cem_1_5_lignite |  |  | 0 | 0 | 0 | 0 | 0 | 0 | 0 | 0 | 0 | 0 | 0 | 0 | 0 | 0 | 0 | 0 | 0 | 0 | 0 | 0 | 0 | 0 | 0 | 0 | 0 | 0 | 0 | 0 | 0 | 0 | 0 | 0 | 0 | 0 | 0 | 0 | 0 | 0 | 0 | 0 | 0 | 0 | 0 | 0 | 0 | 0 | 0 | 0 | 0 | 0 | 0 | 0 | 0 | 0
20_USA | 2_coal_products | 2_coal_products | 14_4_nonmetallic_mineral_products | 0 | 0 | 305 | 6 | 88500 | 0 | 0 | 0 | 0 | 0 | 0 | 0 | 0 | 0 | 0 | 0 | 0 | 0 | 0 | 0 | 0 | 0 | 0 | 0 | 0 | 0 | 0 | 0 | 0 | 0 | 0 | 0 | 0 | 0 | 0 | 0 | 0 | 0 | 0 | 0 | 0 | 0 | 0 | 0 | 0 | 0 | 0 | 0 | 0 | 0 | 0 | 0 | 0 | 0 | 0 | 0 | 0 | 0 | 20_USA | d_ind_cem_2_coal_products |  |  | 0 | 0 | 0 | 0 | 0 | 0 | 0 | 0 | 0 | 0 | 0 | 0 | 0 | 0 | 0 | 0 | 0 | 0 | 0 | 0 | 0 | 0 | 0 | 0 | 0 | 0 | 0 | 0 | 0 | 0 | 0 | 0 | 0 | 0 | 0 | 0 | 0 | 0 | 0 | 0 | 0 | 0 | 0 | 0 | 0 | 0 | 0 | 0 | 0 | 0 | 0 | 0 | 0 | 0
20_USA | 6_1_crude_oil | 6_1_crude_oil | 14_4_nonmetallic_mineral_products | 0 | 0 | 305 | 6 | 88500 | 0 | 0 | 0 | 0 | 0 | 0 | 0 | 0 | 0 | 0 | 0 | 0 | 0 | 0 | 0 | 0 | 0 | 0 | 0 | 0 | 0 | 0 | 0 | 0 | 0 | 0 | 0 | 0 | 0 | 0 | 0 | 0 | 0 | 0 | 0 | 0 | 0 | 0 | 0 | 0 | 0 | 0 | 0 | 0 | 0 | 0 | 0 | 0 | 0 | 0 | 0 | 0 | 0 | 20_USA | d_ind_cem_6_1_crude_oil |  |  | 0 | 0 | 0 | 0 | 0 | 0 | 0 | 0 | 0 | 0 | 0 | 0 | 0 | 0 | 0 | 0 | 0 | 0 | 0 | 0 | 0 | 0 | 0 | 0 | 0 | 0 | 0 | 0 | 0 | 0 | 0 | 0 | 0 | 0 | 0 | 0 | 0 | 0 | 0 | 0 | 0 | 0 | 0 | 0 | 0 | 0 | 0 | 0 | 0 | 0 | 0 | 0 | 0 | 0
20_USA | 6_x_ngls | 6_x_ngls | 14_4_nonmetallic_mineral_products | 0 | 0 | 305 | 6 | 88500 | 0 | 0 | 0 | 0 | 0 | 0 | 0 | 0 | 0 | 0 | 0 | 0 | 0 | 0 | 0 | 0 | 0 | 0 | 0 | 0 | 0 | 0 | 0 | 0 | 0 | 0 | 0 | 0 | 0 | 0 | 0 | 0 | 0 | 0 | 0 | 0 | 0 | 0 | 0 | 0 | 0 | 0 | 0 | 0 | 0 | 0 | 0 | 0 | 0 | 0 | 0 | 0 | 0 | 20_USA | d_ind_cem_6_x_ngls |  |  | 0 | 0 | 0 | 0 | 0 | 0 | 0 | 0 | 0 | 0 | 0 | 0 | 0 | 0 | 0 | 0 | 0 | 0 | 0 | 0 | 0 | 0 | 0 | 0 | 0 | 0 | 0 | 0 | 0 | 0 | 0 | 0 | 0 | 0 | 0 | 0 | 0 | 0 | 0 | 0 | 0 | 0 | 0 | 0 | 0 | 0 | 0 | 0 | 0 | 0 | 0 | 0 | 0 | 0
20_USA | 7_1_motor_gasoline | 7_1_mo_gasoline | 14_4_nonmetallic_mineral_products | 0 | 0 | 305 | 6 | 88500 | 0 | 0 | 0 | 0 | 0 | 0 | 0 | 0 | 0 | 0 | 0 | 0 | 0 | 0 | 0 | 0 | 0 | 0 | 0 | 0 | 0 | 0 | 0 | 0 | 0 | 0 | 0 | 0 | 0 | 0 | 0 | 0 | 0 | 0 | 0 | 0 | 0 | 0 | 0 | 0 | 0 | 0 | 0 | 0 | 0 | 0 | 0 | 0 | 0 | 0 | 0 | 0 | 0 | 20_USA | d_ind_cem_7_1_mo_gasoline |  |  | 0 | 0 | 0 | 0 | 0 | 0 | 0 | 0 | 0 | 0 | 0 | 0 | 0 | 0 | 0 | 0 | 0 | 0 | 0 | 0 | 0 | 0 | 0 | 0 | 0 | 0 | 0 | 0 | 0 | 0 | 0 | 0 | 0 | 0 | 0 | 0 | 0 | 0 | 0 | 0 | 0 | 0 | 0 | 0 | 0 | 0 | 0 | 0 | 0 | 0 | 0 | 0 | 0 | 0
20_USA | 7_2_aviation_gasoline | 7_2_avi_gasoline | 14_4_nonmetallic_mineral_products | 0 | 0 | 305 | 6 | 88500 | 0 | 0 | 0 | 0 | 0 | 0 | 0 | 0 | 0 | 0 | 0 | 0 | 0 | 0 | 0 | 0 | 0 | 0 | 0 | 0 | 0 | 0 | 0 | 0 | 0 | 0 | 0 | 0 | 0 | 0 | 0 | 0 | 0 | 0 | 0 | 0 | 0 | 0 | 0 | 0 | 0 | 0 | 0 | 0 | 0 | 0 | 0 | 0 | 0 | 0 | 0 | 0 | 0 | 20_USA | d_ind_cem_7_2_avi_gasoline |  |  | 0 | 0 | 0 | 0 | 0 | 0 | 0 | 0 | 0 | 0 | 0 | 0 | 0 | 0 | 0 | 0 | 0 | 0 | 0 | 0 | 0 | 0 | 0 | 0 | 0 | 0 | 0 | 0 | 0 | 0 | 0 | 0 | 0 | 0 | 0 | 0 | 0 | 0 | 0 | 0 | 0 | 0 | 0 | 0 | 0 | 0 | 0 | 0 | 0 | 0 | 0 | 0 | 0 | 0
20_USA | 7_3_naphtha | 7_3_naphtha | 14_4_nonmetallic_mineral_products | 0 | 0 | 305 | 6 | 88500 | 0 | 0 | 0 | 0 | 0 | 0 | 0 | 0 | 0 | 0 | 0 | 0 | 0 | 0 | 0 | 0 | 0 | 0 | 0 | 0 | 0 | 0 | 0 | 0 | 0 | 0 | 0 | 0 | 0 | 0 | 0 | 0 | 0 | 0 | 0 | 0 | 0 | 0 | 0 | 0 | 0 | 0 | 0 | 0 | 0 | 0 | 0 | 0 | 0 | 0 | 0 | 0 | 0 | 20_USA | d_ind_cem_7_3_naphtha |  |  | 0 | 0 | 0 | 0 | 0 | 0 | 0 | 0 | 0 | 0 | 0 | 0 | 0 | 0 | 0 | 0 | 0 | 0 | 0 | 0 | 0 | 0 | 0 | 0 | 0 | 0 | 0 | 0 | 0 | 0 | 0 | 0 | 0 | 0 | 0 | 0 | 0 | 0 | 0 | 0 | 0 | 0 | 0 | 0 | 0 | 0 | 0 | 0 | 0 | 0 | 0 | 0 | 0 | 0
20_USA | 7_x_jet_fuel | 7_x_jet_fuel | 14_4_nonmetallic_mineral_products | 0 | 0 | 305 | 6 | 88500 | 0 | 0 | 0 | 0 | 0 | 0 | 0 | 0 | 0 | 0 | 0 | 0 | 0 | 0 | 0 | 0 | 0 | 0 | 0 | 0 | 0 | 0 | 0 | 0 | 0 | 0 | 0 | 0 | 0 | 0 | 0 | 0 | 0 | 0 | 0 | 0 | 0 | 0 | 0 | 0 | 0 | 0 | 0 | 0 | 0 | 0 | 0 | 0 | 0 | 0 | 0 | 0 | 0 | 20_USA | d_ind_cem_7_x_jet_fuel |  |  | 0 | 0 | 0 | 0 | 0 | 0 | 0 | 0 | 0 | 0 | 0 | 0 | 0 | 0 | 0 | 0 | 0 | 0 | 0 | 0 | 0 | 0 | 0 | 0 | 0 | 0 | 0 | 0 | 0 | 0 | 0 | 0 | 0 | 0 | 0 | 0 | 0 | 0 | 0 | 0 | 0 | 0 | 0 | 0 | 0 | 0 | 0 | 0 | 0 | 0 | 0 | 0 | 0 | 0
20_USA | 7_6_kerosene | 7_6_kerosene | 14_4_nonmetallic_mineral_products | 0 | 0 | 305 | 6 | 88500 | 0 | 0 | 0 | 0 | 0 | 0 | 0 | 0 | 0 | 0 | 0 | 0 | 0 | 0 | 0 | 0 | 0 | 0 | 0 | 0 | 0 | 0 | 0 | 0 | 0 | 0 | 0 | 0 | 0 | 0 | 0 | 0 | 0 | 0 | 0 | 0 | 0 | 0 | 0 | 0 | 0 | 0 | 0 | 0 | 0 | 0 | 0 | 0 | 0 | 0 | 0 | 0 | 0 | 20_USA | d_ind_cem_7_6_kerosene |  |  | 0 | 0 | 0 | 0 | 0 | 0 | 0 | 0 | 0 | 0 | 0 | 0 | 0 | 0 | 0 | 0 | 0 | 0 | 0 | 0 | 0 | 0 | 0 | 0 | 0 | 0 | 0 | 0 | 0 | 0 | 0 | 0 | 0 | 0 | 0 | 0 | 0 | 0 | 0 | 0 | 0 | 0 | 0 | 0 | 0 | 0 | 0 | 0 | 0 | 0 | 0 | 0 | 0 | 0
20_USA | 7_7_gas_diesel_oil | 7_7_gas_diesel_oil | 14_4_nonmetallic_mineral_products | 22.4869 | 17.1161 | 305 | 6 | 88500 | 0.0001934 | 0.0001934 | 0.0001934 | 0.0001934 | 0.00019171 | 0.00019004 | 0.00018838 | 0.00018673 | 0.0001851 | 0.00018349 | 0.00018189 | 0.0001803 | 0.00017872 | 0.00017716 | 0.00017562 | 0.00017408 | 0.00017256 | 0.00017105 | 0.00016956 | 0.00016808 | 0.00016661 | 0.00016516 | 0.00016372 | 0.00016229 | 0.00016087 | 0.00015946 | 0.00015807 | 0.00015669 | 0.00015532 | 0.00015397 | 0.00015262 | 0.00015129 | 0.00014997 | 0.00014866 | 0.00014736 | 0.00014607 | 0.0001448 | 0.00014353 | 0.00014228 | 0.00014104 | 0.00013981 | 0.00013859 | 0.00013738 | 0.00013618 | 0.00013499 | 0.00013381 | 0.00013264 | 0.00013148 | 0.00013033 | 0.0001292 | 0.00012807 | 0.00012695 | 0.00012584 | 20_USA | d_ind_cem_7_7_gas_diesel_oil |  |  | 22.4869 | 17.1161 | 17.3578 | 15.72 | 17.0647 | 17.4276 | 17.7831 | 18.132 | 18.4751 | 18.8133 | 19.1472 | 19.314 | 19.47 | 19.6107 | 19.6611 | 19.6972 | 19.7194 | 19.7275 | 19.722 | 19.7029 | 19.6707 | 19.6262 | 19.5696 | 19.5017 | 19.4231 | 19.3348 | 19.2375 | 19.132 | 19.0188 | 18.8984 | 18.7714 | 18.6381 | 18.4988 | 18.3537 | 18.0636 | 17.773 | 17.4819 | 17.1905 | 16.8988 | 16.6069 | 16.3148 | 16.0227 | 15.7304 | 15.4382 | 15.146 | 14.854 | 14.5622 | 14.2705 | 13.9792 | 13.6881 | 13.3975 | 13.1073 | 12.8175 | 12.5283
20_USA | 7_8_fuel_oil | 7_8_fuel_oil | 14_4_nonmetallic_mineral_products | 2.9369 | 2.8944 | 305 | 6 | 88500 | 3.2705e-05 | 3.2705e-05 | 3.2705e-05 | 3.2705e-05 | 3.242e-05 | 3.2137e-05 | 3.1856e-05 | 3.1578e-05 | 3.1302e-05 | 3.1029e-05 | 3.0758e-05 | 3.0489e-05 | 3.0223e-05 | 2.9959e-05 | 2.9697e-05 | 2.9438e-05 | 2.9181e-05 | 2.8926e-05 | 2.8674e-05 | 2.8423e-05 | 2.8175e-05 | 2.7929e-05 | 2.7685e-05 | 2.7443e-05 | 2.7204e-05 | 2.6966e-05 | 2.6731e-05 | 2.6497e-05 | 2.6266e-05 | 2.6037e-05 | 2.5809e-05 | 2.5584e-05 | 2.536e-05 | 2.5139e-05 | 2.4919e-05 | 2.4702e-05 | 2.4486e-05 | 2.4272e-05 | 2.406e-05 | 2.385e-05 | 2.3642e-05 | 2.3436e-05 | 2.3231e-05 | 2.3028e-05 | 2.2827e-05 | 2.2628e-05 | 2.243e-05 | 2.2234e-05 | 2.204e-05 | 2.1848e-05 | 2.1657e-05 | 2.1468e-05 | 2.128e-05 | 20_USA | d_ind_cem_7_8_fuel_oil |  |  | 2.9369 | 2.8944 | 2.9353 | 2.6583 | 2.8857 | 2.9471 | 3.0072 | 3.0662 | 3.1242 | 3.1814 | 3.2379 | 3.2661 | 3.2925 | 3.3163 | 3.3248 | 3.3309 | 3.3346 | 3.336 | 3.3351 | 3.3319 | 3.3264 | 3.3189 | 3.3093 | 3.2978 | 3.2845 | 3.2696 | 3.2532 | 3.2353 | 3.2162 | 3.1958 | 3.1743 | 3.1518 | 3.1282 | 3.1037 | 3.0546 | 3.0055 | 2.9563 | 2.907 | 2.8577 | 2.8083 | 2.7589 | 2.7095 | 2.6601 | 2.6107 | 2.5613 | 2.5119 | 2.4625 | 2.4132 | 2.3639 | 2.3147 | 2.2656 | 2.2165 | 2.1675 | 2.1186
20_USA | 7_9_lpg | 7_9_lpg | 14_4_nonmetallic_mineral_products | 3.476 | 1.5609 | 305 | 6 | 88500 | 1.7638e-05 | 1.7638e-05 | 1.7638e-05 | 1.7638e-05 | 1.7484e-05 | 1.7331e-05 | 1.718e-05 | 1.703e-05 | 1.6881e-05 | 1.6733e-05 | 1.6587e-05 | 1.6442e-05 | 1.6299e-05 | 1.6157e-05 | 1.6015e-05 | 1.5876e-05 | 1.5737e-05 | 1.56e-05 | 1.5463e-05 | 1.5328e-05 | 1.5194e-05 | 1.5062e-05 | 1.493e-05 | 1.48e-05 | 1.4671e-05 | 1.4543e-05 | 1.4416e-05 | 1.429e-05 | 1.4165e-05 | 1.4041e-05 | 1.3919e-05 | 1.3797e-05 | 1.3677e-05 | 1.3557e-05 | 1.3439e-05 | 1.3321e-05 | 1.3205e-05 | 1.309e-05 | 1.2975e-05 | 1.2862e-05 | 1.275e-05 | 1.2639e-05 | 1.2528e-05 | 1.2419e-05 | 1.231e-05 | 1.2203e-05 | 1.2096e-05 | 1.1991e-05 | 1.1886e-05 | 1.1782e-05 | 1.1679e-05 | 1.1577e-05 | 1.1476e-05 | 20_USA | d_ind_cem_7_9_lpg |  |  | 3.476 | 1.5609 | 1.583 | 1.4336 | 1.5562 | 1.5893 | 1.6217 | 1.6536 | 1.6849 | 1.7157 | 1.7462 | 1.7614 | 1.7756 | 1.7884 | 1.793 | 1.7963 | 1.7983 | 1.7991 | 1.7986 | 1.7968 | 1.7939 | 1.7898 | 1.7847 | 1.7785 | 1.7713 | 1.7633 | 1.7544 | 1.7448 | 1.7344 | 1.7235 | 1.7119 | 1.6997 | 1.687 | 1.6738 | 1.6473 | 1.6208 | 1.5943 | 1.5677 | 1.5411 | 1.5145 | 1.4879 | 1.4612 | 1.4346 | 1.4079 | 1.3813 | 1.3546 | 1.328 | 1.3014 | 1.2748 | 1.2483 | 1.2218 | 1.1953 | 1.1689 | 1.1425
20_USA | 7_10_refinery_gas_not_liquefied | 7_10_refi_gas_notliq | 14_4_nonmetallic_mineral_products | 0 | 0 | 305 | 6 | 88500 | 0 | 0 | 0 | 0 | 0 | 0 | 0 | 0 | 0 | 0 | 0 | 0 | 0 | 0 | 0 | 0 | 0 | 0 | 0 | 0 | 0 | 0 | 0 | 0 | 0 | 0 | 0 | 0 | 0 | 0 | 0 | 0 | 0 | 0 | 0 | 0 | 0 | 0 | 0 | 0 | 0 | 0 | 0 | 0 | 0 | 0 | 0 | 0 | 0 | 0 | 0 | 0 | 0 | 20_USA | d_ind_cem_7_10_refi_gas_notliq |  |  | 0 | 0 | 0 | 0 | 0 | 0 | 0 | 0 | 0 | 0 | 0 | 0 | 0 | 0 | 0 | 0 | 0 | 0 | 0 | 0 | 0 | 0 | 0 | 0 | 0 | 0 | 0 | 0 | 0 | 0 | 0 | 0 | 0 | 0 | 0 | 0 | 0 | 0 | 0 | 0 | 0 | 0 | 0 | 0 | 0 | 0 | 0 | 0 | 0 | 0 | 0 | 0 | 0 | 0
20_USA | 7_11_ethane | 7_11_ethane | 14_4_nonmetallic_mineral_products | 0 | 0 | 305 | 6 | 88500 | 0 | 0 | 0 | 0 | 0 | 0 | 0 | 0 | 0 | 0 | 0 | 0 | 0 | 0 | 0 | 0 | 0 | 0 | 0 | 0 | 0 | 0 | 0 | 0 | 0 | 0 | 0 | 0 | 0 | 0 | 0 | 0 | 0 | 0 | 0 | 0 | 0 | 0 | 0 | 0 | 0 | 0 | 0 | 0 | 0 | 0 | 0 | 0 | 0 | 0 | 0 | 0 | 0 | 20_USA | d_ind_cem_7_11_ethane |  |  | 0 | 0 | 0 | 0 | 0 | 0 | 0 | 0 | 0 | 0 | 0 | 0 | 0 | 0 | 0 | 0 | 0 | 0 | 0 | 0 | 0 | 0 | 0 | 0 | 0 | 0 | 0 | 0 | 0 | 0 | 0 | 0 | 0 | 0 | 0 | 0 | 0 | 0 | 0 | 0 | 0 | 0 | 0 | 0 | 0 | 0 | 0 | 0 | 0 | 0 | 0 | 0 | 0 | 0
20_USA | 7_x_other_petroleum_products | 7_x_other_petrol_prod | 14_4_nonmetallic_mineral_products | 40.7331 | 38.784 | 305 | 6 | 88500 | 0.00043824 | 0.00043824 | 0.00043824 | 0.00043824 | 0.00043441 | 0.00043062 | 0.00042686 | 0.00042313 | 0.00041943 | 0.00041577 | 0.00041214 | 0.00040854 | 0.00040498 | 0.00040144 | 0.00039793 | 0.00039446 | 0.00039101 | 0.0003876 | 0.00038422 | 0.00038086 | 0.00037753 | 0.00037424 | 0.00037097 | 0.00036773 | 0.00036452 | 0.00036134 | 0.00035818 | 0.00035505 | 0.00035195 | 0.00034888 | 0.00034583 | 0.00034281 | 0.00033982 | 0.00033685 | 0.00033391 | 0.00033099 | 0.0003281 | 0.00032524 | 0.0003224 | 0.00031958 | 0.00031679 | 0.00031403 | 0.00031129 | 0.00030857 | 0.00030587 | 0.0003032 | 0.00030055 | 0.00029793 | 0.00029533 | 0.00029275 | 0.00029019 | 0.00028766 | 0.00028515 | 20_USA | d_ind_cem_7_x_other_petrol_prod |  |  | 40.7331 | 38.784 | 39.3318 | 35.6205 | 38.6676 | 39.4899 | 40.2953 | 41.086 | 41.8635 | 42.6297 | 43.3863 | 43.7644 | 44.1179 | 44.4367 | 44.5508 | 44.6327 | 44.6828 | 44.7014 | 44.6887 | 44.6454 | 44.5726 | 44.4716 | 44.3436 | 44.1896 | 44.0115 | 43.8113 | 43.5909 | 43.3519 | 43.0953 | 42.8225 | 42.5347 | 42.2327 | 41.9171 | 41.5884 | 40.9309 | 40.2724 | 39.6129 | 38.9526 | 38.2917 | 37.6302 | 36.9684 | 36.3063 | 35.6441 | 34.982 | 34.32 | 33.6583 | 32.9969 | 32.3361 | 31.6759 | 31.0165 | 30.3579 | 29.7002 | 29.0437 | 28.3883
20_USA | 8_1_natural_gas | 8_1_natural_gas | 14_4_nonmetallic_mineral_products | 256.8564 | 365.13 | 305 | 6 | 88500 | 0.0041258 | 0.0041258 | 0.0041258 | 0.0041258 | 0.0040897 | 0.004054 | 0.0040186 | 0.0039835 | 0.0039487 | 0.0039143 | 0.0038801 | 0.0038462 | 0.0038126 | 0.0037793 | 0.0037463 | 0.0037136 | 0.0036812 | 0.003649 | 0.0036172 | 0.0035856 | 0.0035543 | 0.0035232 | 0.0034925 | 0.003462 | 0.0034317 | 0.0034018 | 0.0033721 | 0.0033426 | 0.0033134 | 0.0032845 | 0.0032558 | 0.0032274 | 0.0031992 | 0.0031713 | 0.0031436 | 0.0031161 | 0.0030889 | 0.003062 | 0.0030352 | 0.0030087 | 0.0029824 | 0.0029564 | 0.0029306 | 0.002905 | 0.0028796 | 0.0028545 | 0.0028295 | 0.0028048 | 0.0027803 | 0.0027561 | 0.002732 | 0.0027081 | 0.0026845 | 20_USA | d_ind_cem_8_1_natural_gas |  |  | 256.8564 | 365.13 | 370.2868 | 335.3469 | 364.0345 | 371.7757 | 379.358 | 386.8018 | 394.122 | 401.3356 | 408.4585 | 412.0178 | 415.3453 | 418.3468 | 419.4217 | 420.1922 | 420.664 | 420.8388 | 420.7196 | 420.3121 | 419.6269 | 418.676 | 417.4703 | 416.021 | 414.3442 | 412.4596 | 410.3846 | 408.1339 | 405.7187 | 403.1507 | 400.4408 | 397.5976 | 394.6267 | 391.5317 | 385.3422 | 379.1424 | 372.9337 | 366.7175 | 360.495 | 354.2678 | 348.037 | 341.804 | 335.57 | 329.3362 | 323.1038 | 316.874 | 310.648 | 304.4267 | 298.2114 | 292.003 | 285.8027 | 279.6114 | 273.4301 | 267.2598
20_USA | 15_1_fuelwood_and_woodwaste | 15_1_fwood_wwaste | 14_4_nonmetallic_mineral_products | 0 | 0 | 305 | 6 | 88500 | 0 | 0 | 0 | 0 | 0 | 0 | 0 | 0 | 0 | 0 | 0 | 0 | 0 | 0 | 0 | 0 | 0 | 0 | 0 | 0 | 0 | 0 | 0 | 0 | 0 | 0 | 0 | 0 | 0 | 0 | 0 | 0 | 0 | 0 | 0 | 0 | 0 | 0 | 0 | 0 | 0 | 0 | 0 | 0 | 0 | 0 | 0 | 0 | 0 | 0 | 0 | 0 | 0 | 20_USA | d_ind_cem_15_1_fwood_wwaste |  |  | 0 | 0 | 0 | 0 | 0 | 0 | 0 | 0 | 0 | 0 | 0 | 0 | 0 | 0 | 0 | 0 | 0 | 0 | 0 | 0 | 0 | 0 | 0 | 0 | 0 | 0 | 0 | 0 | 0 | 0 | 0 | 0 | 0 | 0 | 0 | 0 | 0 | 0 | 0 | 0 | 0 | 0 | 0 | 0 | 0 | 0 | 0 | 0 | 0 | 0 | 0 | 0 | 0 | 0
20_USA | 15_2_bagasse | 15_2_bagasse | 14_4_nonmetallic_mineral_products | 0 | 0 | 305 | 6 | 88500 | 0 | 0 | 0 | 0 | 0 | 0 | 0 | 0 | 0 | 0 | 0 | 0 | 0 | 0 | 0 | 0 | 0 | 0 | 0 | 0 | 0 | 0 | 0 | 0 | 0 | 0 | 0 | 0 | 0 | 0 | 0 | 0 | 0 | 0 | 0 | 0 | 0 | 0 | 0 | 0 | 0 | 0 | 0 | 0 | 0 | 0 | 0 | 0 | 0 | 0 | 0 | 0 | 0 | 20_USA | d_ind_cem_15_2_bagasse |  |  | 0 | 0 | 0 | 0 | 0 | 0 | 0 | 0 | 0 | 0 | 0 | 0 | 0 | 0 | 0 | 0 | 0 | 0 | 0 | 0 | 0 | 0 | 0 | 0 | 0 | 0 | 0 | 0 | 0 | 0 | 0 | 0 | 0 | 0 | 0 | 0 | 0 | 0 | 0 | 0 | 0 | 0 | 0 | 0 | 0 | 0 | 0 | 0 | 0 | 0 | 0 | 0 | 0 | 0
20_USA | 15_3_charcoal | 15_3_charcoal | 14_4_nonmetallic_mineral_products | 0 | 0 | 305 | 6 | 88500 | 0 | 0 | 0 | 0 | 0 | 0 | 0 | 0 | 0 | 0 | 0 | 0 | 0 | 0 | 0 | 0 | 0 | 0 | 0 | 0 | 0 | 0 | 0 | 0 | 0 | 0 | 0 | 0 | 0 | 0 | 0 | 0 | 0 | 0 | 0 | 0 | 0 | 0 | 0 | 0 | 0 | 0 | 0 | 0 | 0 | 0 | 0 | 0 | 0 | 0 | 0 | 0 | 0 | 20_USA | d_ind_cem_15_3_charcoal |  |  | 0 | 0 | 0 | 0 | 0 | 0 | 0 | 0 | 0 | 0 | 0 | 0 | 0 | 0 | 0 | 0 | 0 | 0 | 0 | 0 | 0 | 0 | 0 | 0 | 0 | 0 | 0 | 0 | 0 | 0 | 0 | 0 | 0 | 0 | 0 | 0 | 0 | 0 | 0 | 0 | 0 | 0 | 0 | 0 | 0 | 0 | 0 | 0 | 0 | 0 | 0 | 0 | 0 | 0
20_USA | 15_4_black_liquor | 15_4_black_liquor | 14_4_nonmetallic_mineral_products | 0 | 0 | 305 | 6 | 88500 | 0 | 0 | 0 | 0 | 0 | 0 | 0 | 0 | 0 | 0 | 0 | 0 | 0 | 0 | 0 | 0 | 0 | 0 | 0 | 0 | 0 | 0 | 0 | 0 | 0 | 0 | 0 | 0 | 0 | 0 | 0 | 0 | 0 | 0 | 0 | 0 | 0 | 0 | 0 | 0 | 0 | 0 | 0 | 0 | 0 | 0 | 0 | 0 | 0 | 0 | 0 | 0 | 0 | 20_USA | d_ind_cem_15_4_black_liquor |  |  | 0 | 0 | 0 | 0 | 0 | 0 | 0 | 0 | 0 | 0 | 0 | 0 | 0 | 0 | 0 | 0 | 0 | 0 | 0 | 0 | 0 | 0 | 0 | 0 | 0 | 0 | 0 | 0 | 0 | 0 | 0 | 0 | 0 | 0 | 0 | 0 | 0 | 0 | 0 | 0 | 0 | 0 | 0 | 0 | 0 | 0 | 0 | 0 | 0 | 0 | 0 | 0 | 0 | 0
20_USA | 15_5_other_biomass | 15_5_other_biomass | 14_4_nonmetallic_mineral_products | 11.6247 | 17.0043 | 305 | 6 | 88500 | 0.00019214 | 0.00019214 | 0.00019214 | 0.00019214 | 0.00019046 | 0.0001888 | 0.00018715 | 0.00018551 | 0.00018389 | 0.00018229 | 0.0001807 | 0.00017912 | 0.00017756 | 0.000176 | 0.00017447 | 0.00017294 | 0.00017143 | 0.00016994 | 0.00016845 | 0.00016698 | 0.00016552 | 0.00016408 | 0.00016265 | 0.00016123 | 0.00015982 | 0.00015842 | 0.00015704 | 0.00015567 | 0.00015431 | 0.00015296 | 0.00015163 | 0.0001503 | 0.00014899 | 0.00014769 | 0.0001464 | 0.00014512 | 0.00014385 | 0.0001426 | 0.00014135 | 0.00014012 | 0.00013889 | 0.00013768 | 0.00013648 | 0.00013529 | 0.00013411 | 0.00013293 | 0.00013177 | 0.00013062 | 0.00012948 | 0.00012835 | 0.00012723 | 0.00012612 | 0.00012502 | 20_USA | d_ind_cem_15_5_other_biomass |  |  | 11.6247 | 17.0043 | 17.2444 | 15.6173 | 16.9533 | 17.3138 | 17.6669 | 18.0135 | 18.3544 | 18.6904 | 19.0221 | 19.1879 | 19.3428 | 19.4826 | 19.5327 | 19.5685 | 19.5905 | 19.5987 | 19.5931 | 19.5741 | 19.5422 | 19.4979 | 19.4418 | 19.3743 | 19.2962 | 19.2084 | 19.1118 | 19.007 | 18.8945 | 18.7749 | 18.6487 | 18.5163 | 18.3779 | 18.2338 | 17.9456 | 17.6568 | 17.3677 | 17.0782 | 16.7884 | 16.4984 | 16.2082 | 15.918 | 15.6276 | 15.3373 | 15.0471 | 14.757 | 14.467 | 14.1773 | 13.8878 | 13.5987 | 13.31 | 13.0216 | 12.7338 | 12.4464
20_USA | 16_1_biogas | 16_1_biogas | 14_4_nonmetallic_mineral_products | 0 | 0 | 305 | 6 | 88500 | 0 | 0 | 0 | 0 | 0 | 0 | 0 | 0 | 0 | 0 | 0 | 0 | 0 | 0 | 0 | 0 | 0 | 0 | 0 | 0 | 0 | 0 | 0 | 0 | 0 | 0 | 0 | 0 | 0 | 0 | 0 | 0 | 0 | 0 | 0 | 0 | 0 | 0 | 0 | 0 | 0 | 0 | 0 | 0 | 0 | 0 | 0 | 0 | 0 | 0 | 0 | 0 | 0 | 20_USA | d_ind_cem_16_1_biogas |  |  | 0 | 0 | 0 | 0 | 0 | 0 | 0 | 0 | 0 | 0 | 0 | 0 | 0 | 0 | 0 | 0 | 0 | 0 | 0 | 0 | 0 | 0 | 0 | 0 | 0 | 0 | 0 | 0 | 0 | 0 | 0 | 0 | 0 | 0 | 0 | 0 | 0 | 0 | 0 | 0 | 0 | 0 | 0 | 0 | 0 | 0 | 0 | 0 | 0 | 0 | 0 | 0 | 0 | 0
20_USA | 16_2_industrial_waste | 16_2_industrial_waste | 14_4_nonmetallic_mineral_products | 0.09952 | 0.056731 | 305 | 6 | 88500 | 6.4103e-07 | 6.4103e-07 | 6.4103e-07 | 6.4103e-07 | 6.3543e-07 | 6.2988e-07 | 6.2438e-07 | 6.1893e-07 | 6.1353e-07 | 6.0817e-07 | 6.0286e-07 | 5.9759e-07 | 5.9238e-07 | 5.872e-07 | 5.8208e-07 | 5.7699e-07 | 5.7195e-07 | 5.6696e-07 | 5.6201e-07 | 5.571e-07 | 5.5224e-07 | 5.4741e-07 | 5.4263e-07 | 5.379e-07 | 5.332e-07 | 5.2854e-07 | 5.2393e-07 | 5.1935e-07 | 5.1482e-07 | 5.1032e-07 | 5.0587e-07 | 5.0145e-07 | 4.9707e-07 | 4.9273e-07 | 4.8843e-07 | 4.8416e-07 | 4.7993e-07 | 4.7574e-07 | 4.7159e-07 | 4.6747e-07 | 4.6339e-07 | 4.5934e-07 | 4.5533e-07 | 4.5135e-07 | 4.4741e-07 | 4.4351e-07 | 4.3963e-07 | 4.3579e-07 | 4.3199e-07 | 4.2822e-07 | 4.2448e-07 | 4.2077e-07 | 4.171e-07 | 20_USA | d_ind_cem_16_2_industrial_waste |  |  | 0.09952 | 0.056731 | 0.057532 | 0.052104 | 0.056561 | 0.057764 | 0.058942 | 0.060098 | 0.061236 | 0.062356 | 0.063463 | 0.064016 | 0.064533 | 0.065 | 0.065167 | 0.065286 | 0.06536 | 0.065387 | 0.065368 | 0.065305 | 0.065198 | 0.065051 | 0.064863 | 0.064638 | 0.064378 | 0.064085 | 0.063762 | 0.063413 | 0.063038 | 0.062639 | 0.062217 | 0.061776 | 0.061314 | 0.060833 | 0.059872 | 0.058908 | 0.057944 | 0.056978 | 0.056011 | 0.055043 | 0.054075 | 0.053107 | 0.052138 | 0.05117 | 0.050201 | 0.049233 | 0.048266 | 0.0473 | 0.046334 | 0.045369 | 0.044406 | 0.043444 | 0.042484 | 0.041525
20_USA | 16_3_municipal_solid_waste_renewable | 16_3_msw_ren | 14_4_nonmetallic_mineral_products | 0 | 0 | 305 | 6 | 88500 | 0 | 0 | 0 | 0 | 0 | 0 | 0 | 0 | 0 | 0 | 0 | 0 | 0 | 0 | 0 | 0 | 0 | 0 | 0 | 0 | 0 | 0 | 0 | 0 | 0 | 0 | 0 | 0 | 0 | 0 | 0 | 0 | 0 | 0 | 0 | 0 | 0 | 0 | 0 | 0 | 0 | 0 | 0 | 0 | 0 | 0 | 0 | 0 | 0 | 0 | 0 | 0 | 0 | 20_USA | d_ind_cem_16_3_msw_ren |  |  | 0 | 0 | 0 | 0 | 0 | 0 | 0 | 0 | 0 | 0 | 0 | 0 | 0 | 0 | 0 | 0 | 0 | 0 | 0 | 0 | 0 | 0 | 0 | 0 | 0 | 0 | 0 | 0 | 0 | 0 | 0 | 0 | 0 | 0 | 0 | 0 | 0 | 0 | 0 | 0 | 0 | 0 | 0 | 0 | 0 | 0 | 0 | 0 | 0 | 0 | 0 | 0 | 0 | 0
20_USA | 16_4_municipal_solid_waste_nonrenewable | 16_4_msw_nonr | 14_4_nonmetallic_mineral_products | 0 | 0 | 305 | 6 | 88500 | 0 | 0 | 0 | 0 | 0 | 0 | 0 | 0 | 0 | 0 | 0 | 0 | 0 | 0 | 0 | 0 | 0 | 0 | 0 | 0 | 0 | 0 | 0 | 0 | 0 | 0 | 0 | 0 | 0 | 0 | 0 | 0 | 0 | 0 | 0 | 0 | 0 | 0 | 0 | 0 | 0 | 0 | 0 | 0 | 0 | 0 | 0 | 0 | 0 | 0 | 0 | 0 | 0 | 20_USA | d_ind_cem_16_4_msw_nonr |  |  | 0 | 0 | 0 | 0 | 0 | 0 | 0 | 0 | 0 | 0 | 0 | 0 | 0 | 0 | 0 | 0 | 0 | 0 | 0 | 0 | 0 | 0 | 0 | 0 | 0 | 0 | 0 | 0 | 0 | 0 | 0 | 0 | 0 | 0 | 0 | 0 | 0 | 0 | 0 | 0 | 0 | 0 | 0 | 0 | 0 | 0 | 0 | 0 | 0 | 0 | 0 | 0 | 0 | 0
20_USA | 16_5_biogasoline | 16_5_biogasoline | 14_4_nonmetallic_mineral_products | 0 | 0 | 305 | 6 | 88500 | 0 | 0 | 0 | 0 | 0 | 0 | 0 | 0 | 0 | 0 | 0 | 0 | 0 | 0 | 0 | 0 | 0 | 0 | 0 | 0 | 0 | 0 | 0 | 0 | 0 | 0 | 0 | 0 | 0 | 0 | 0 | 0 | 0 | 0 | 0 | 0 | 0 | 0 | 0 | 0 | 0 | 0 | 0 | 0 | 0 | 0 | 0 | 0 | 0 | 0 | 0 | 0 | 0 | 20_USA | d_ind_cem_16_5_biogasoline |  |  | 0 | 0 | 0 | 0 | 0 | 0 | 0 | 0 | 0 | 0 | 0 | 0 | 0 | 0 | 0 | 0 | 0 | 0 | 0 | 0 | 0 | 0 | 0 | 0 | 0 | 0 | 0 | 0 | 0 | 0 | 0 | 0 | 0 | 0 | 0 | 0 | 0 | 0 | 0 | 0 | 0 | 0 | 0 | 0 | 0 | 0 | 0 | 0 | 0 | 0 | 0 | 0 | 0 | 0
20_USA | 16_6_biodiesel | 16_6_biodiesel | 14_4_nonmetallic_mineral_products | 0.93198 | 0.59955 | 305 | 6 | 88500 | 6.7746e-06 | 6.7746e-06 | 6.7746e-06 | 6.7746e-06 | 6.7154e-06 | 6.6568e-06 | 6.5986e-06 | 6.541e-06 | 6.4839e-06 | 6.4273e-06 | 6.3712e-06 | 6.3155e-06 | 6.2604e-06 | 6.2057e-06 | 6.1515e-06 | 6.0978e-06 | 6.0446e-06 | 5.9918e-06 | 5.9395e-06 | 5.8876e-06 | 5.8362e-06 | 5.7852e-06 | 5.7347e-06 | 5.6846e-06 | 5.635e-06 | 5.5858e-06 | 5.537e-06 | 5.4887e-06 | 5.4407e-06 | 5.3932e-06 | 5.3461e-06 | 5.2994e-06 | 5.2532e-06 | 5.2073e-06 | 5.1618e-06 | 5.1167e-06 | 5.0721e-06 | 5.0278e-06 | 4.9839e-06 | 4.9404e-06 | 4.8972e-06 | 4.8544e-06 | 4.8121e-06 | 4.77e-06 | 4.7284e-06 | 4.6871e-06 | 4.6462e-06 | 4.6056e-06 | 4.5654e-06 | 4.5255e-06 | 4.486e-06 | 4.4468e-06 | 4.408e-06 | 20_USA | d_ind_cem_16_6_biodiesel |  |  | 0.93198 | 0.59955 | 0.60802 | 0.55065 | 0.59775 | 0.61046 | 0.62291 | 0.63514 | 0.64716 | 0.659 | 0.6707 | 0.67654 | 0.682 | 0.68693 | 0.6887 | 0.68996 | 0.69074 | 0.69102 | 0.69083 | 0.69016 | 0.68903 | 0.68747 | 0.68549 | 0.68311 | 0.68036 | 0.67727 | 0.67386 | 0.67016 | 0.6662 | 0.66198 | 0.65753 | 0.65286 | 0.64798 | 0.6429 | 0.63274 | 0.62256 | 0.61236 | 0.60216 | 0.59194 | 0.58171 | 0.57148 | 0.56125 | 0.55101 | 0.54078 | 0.53054 | 0.52031 | 0.51009 | 0.49987 | 0.48967 | 0.47947 | 0.46929 | 0.45913 | 0.44898 | 0.43885
20_USA | 16_8_other_liquid_biofuels | 16_8_oth_liquid_biofuel | 14_4_nonmetallic_mineral_products | 0.087002 | 0.08382 | 305 | 6 | 88500 | 9.4712e-07 | 9.4712e-07 | 9.4712e-07 | 9.4712e-07 | 9.3885e-07 | 9.3065e-07 | 9.2252e-07 | 9.1446e-07 | 9.0648e-07 | 8.9856e-07 | 8.9072e-07 | 8.8294e-07 | 8.7523e-07 | 8.6759e-07 | 8.6001e-07 | 8.525e-07 | 8.4506e-07 | 8.3768e-07 | 8.3036e-07 | 8.2311e-07 | 8.1592e-07 | 8.088e-07 | 8.0174e-07 | 7.9474e-07 | 7.878e-07 | 7.8092e-07 | 7.741e-07 | 7.6734e-07 | 7.6064e-07 | 7.54e-07 | 7.4741e-07 | 7.4089e-07 | 7.3442e-07 | 7.28e-07 | 7.2165e-07 | 7.1534e-07 | 7.091e-07 | 7.0291e-07 | 6.9677e-07 | 6.9068e-07 | 6.8465e-07 | 6.7867e-07 | 6.7275e-07 | 6.6687e-07 | 6.6105e-07 | 6.5528e-07 | 6.4955e-07 | 6.4388e-07 | 6.3826e-07 | 6.3269e-07 | 6.2716e-07 | 6.2169e-07 | 6.1626e-07 | 20_USA | d_ind_cem_16_8_oth_liquid_biofuel |  |  | 0.087002 | 0.08382 | 0.085004 | 0.076983 | 0.083568 | 0.085345 | 0.087086 | 0.088795 | 0.090475 | 0.092131 | 0.093766 | 0.094583 | 0.095347 | 0.096036 | 0.096283 | 0.09646 | 0.096568 | 0.096608 | 0.096581 | 0.096487 | 0.09633 | 0.096112 | 0.095835 | 0.095502 | 0.095117 | 0.094685 | 0.094208 | 0.093692 | 0.093137 | 0.092548 | 0.091926 | 0.091273 | 0.090591 | 0.089881 | 0.08846 | 0.087036 | 0.085611 | 0.084184 | 0.082756 | 0.081326 | 0.079896 | 0.078465 | 0.077034 | 0.075603 | 0.074172 | 0.072742 | 0.071313 | 0.069885 | 0.068458 | 0.067033 | 0.065609 | 0.064188 | 0.062769 | 0.061353
20_USA | 17_electricity | 17_electricity | 14_4_nonmetallic_mineral_products | 79.1407 | 119.3024 | 305 | 6 | 88500 | 0.001348 | 0.001348 | 0.001348 | 0.001348 | 0.0013363 | 0.0013246 | 0.001313 | 0.0013016 | 0.0012902 | 0.0012789 | 0.0012678 | 0.0012567 | 0.0012457 | 0.0012349 | 0.0012241 | 0.0012134 | 0.0012028 | 0.0011923 | 0.0011819 | 0.0011716 | 0.0011613 | 0.0011512 | 0.0011411 | 0.0011312 | 0.0011213 | 0.0011115 | 0.0011018 | 0.0010922 | 0.0010826 | 0.0010732 | 0.0010638 | 0.0010545 | 0.0010453 | 0.0010362 | 0.0010271 | 0.0010182 | 0.0010093 | 0.0010005 | 0.00099172 | 0.00098306 | 0.00097448 | 0.00096597 | 0.00095754 | 0.00094917 | 0.00094089 | 0.00093267 | 0.00092453 | 0.00091645 | 0.00090845 | 0.00090052 | 0.00089265 | 0.00088486 | 0.00087713 | 20_USA | d_ind_cem_17_electricity |  |  | 79.1407 | 119.3024 | 120.9873 | 109.5711 | 118.9444 | 121.4738 | 123.9512 | 126.3834 | 128.7752 | 131.1322 | 133.4595 | 134.6224 | 135.7097 | 136.6904 | 137.0416 | 137.2933 | 137.4475 | 137.5046 | 137.4657 | 137.3325 | 137.1086 | 136.798 | 136.404 | 135.9305 | 135.3826 | 134.7668 | 134.0888 | 133.3534 | 132.5643 | 131.7252 | 130.8398 | 129.9108 | 128.9401 | 127.9288 | 125.9065 | 123.8808 | 121.8521 | 119.8211 | 117.7879 | 115.7533 | 113.7174 | 111.6808 | 109.6439 | 107.6071 | 105.5708 | 103.5352 | 101.5009 | 99.4682 | 97.4374 | 95.4089 | 93.383 | 91.3601 | 89.3404 | 87.3243
20_USA | 18_heat | 18_heat | 14_4_nonmetallic_mineral_products | 0.14499 | 0.15378 | 305 | 6 | 88500 | 1.7376e-06 | 1.7376e-06 | 1.7376e-06 | 1.7376e-06 | 1.7225e-06 | 1.7074e-06 | 1.6925e-06 | 1.6777e-06 | 1.6631e-06 | 1.6486e-06 | 1.6342e-06 | 1.6199e-06 | 1.6058e-06 | 1.5917e-06 | 1.5778e-06 | 1.5641e-06 | 1.5504e-06 | 1.5369e-06 | 1.5234e-06 | 1.5101e-06 | 1.4969e-06 | 1.4839e-06 | 1.4709e-06 | 1.4581e-06 | 1.4453e-06 | 1.4327e-06 | 1.4202e-06 | 1.4078e-06 | 1.3955e-06 | 1.3833e-06 | 1.3713e-06 | 1.3593e-06 | 1.3474e-06 | 1.3356e-06 | 1.324e-06 | 1.3124e-06 | 1.301e-06 | 1.2896e-06 | 1.2783e-06 | 1.2672e-06 | 1.2561e-06 | 1.2451e-06 | 1.2343e-06 | 1.2235e-06 | 1.2128e-06 | 1.2022e-06 | 1.1917e-06 | 1.1813e-06 | 1.171e-06 | 1.1608e-06 | 1.1506e-06 | 1.1406e-06 | 1.1306e-06 | 20_USA | d_ind_cem_18_heat |  |  | 0.14499 | 0.15378 | 0.15595 | 0.14124 | 0.15332 | 0.15658 | 0.15977 | 0.16291 | 0.16599 | 0.16903 | 0.17203 | 0.17353 | 0.17493 | 0.17619 | 0.17665 | 0.17697 | 0.17717 | 0.17724 | 0.17719 | 0.17702 | 0.17673 | 0.17633 | 0.17583 | 0.17521 | 0.17451 | 0.17371 | 0.17284 | 0.17189 | 0.17088 | 0.16979 | 0.16865 | 0.16746 | 0.1662 | 0.1649 | 0.16229 | 0.15968 | 0.15707 | 0.15445 | 0.15183 | 0.14921 | 0.14658 | 0.14396 | 0.14133 | 0.13871 | 0.13608 | 0.13346 | 0.13084 | 0.12821 | 0.1256 | 0.12298 | 0.12037 | 0.11776 | 0.11516 | 0.11256
20_USA | TOTAL | PJ/mt | 14_4_nonmetallic_mineral_products | 622.7506 | 764.2473 |  |  |  | 8.6356 | 8.6356 | 8.6356 | 8.6356 | 8.5602 | 8.4854 | 8.4113 | 8.3379 | 8.2651 | 8.1929 | 8.1213 | 8.0504 | 7.9801 | 7.9104 | 7.8414 | 7.7729 | 7.705 | 7.6377 | 7.571 | 7.5049 | 7.4394 | 7.3744 | 7.31 | 7.2462 | 7.1829 | 7.1202 | 7.058 | 6.9964 | 6.9353 | 6.8747 | 6.8147 | 6.7552 | 6.6962 | 6.6377 | 6.5798 | 6.5223 | 6.4654 | 6.4089 | 6.353 | 6.2975 | 6.2425 | 6.188 | 6.1339 | 6.0804 | 6.0273 | 5.9747 | 5.9225 | 5.8708 | 5.8195 | 5.7687 | 5.7183 | 5.6684 | 5.6189
[65 empty] | no CCS | 1 | 1 | 1 | 1 | 1 | 1 | 1 | 1 | 1 | 1 | 1 | 1 | 1 | 0.99875 | 0.99625 | 0.9925 | 0.9875 | 0.98125 | 0.97375 | 0.965 | 0.955 | 0.94375 | 0.93125 | 0.9175 | 0.9025 | 0.88625 | 0.86875 | 0.85 | 0.83 | 0.80875 | 0.78625 | 0.76375 | 0.74125 | 0.71875 | 0.69625 | 0.67375 | 0.65125 | 0.62875 | 0.60625 | 0.58375 | 0.56125 | 0.53875 | 0.51625 | 0.49375 | 0.47125 | 0.44875 | 0.42625 | 0.40375 | 0.38125 | 0.35875 | 0.33625 | 0.31375 | 0.29125 | 0.26875
[65 empty] | CCS | 0 | 0 | 0 | 0 | 0 | 0 | 0 | 0 | 0 | 0 | 0 | 0 | 0 | 0.00125 | 0.00375 | 0.0075 | 0.0125 | 0.01875 | 0.02625 | 0.035 | 0.045 | 0.05625 | 0.06875 | 0.0825 | 0.0975 | 0.11375 | 0.13125 | 0.15 | 0.17 | 0.19125 | 0.21375 | 0.23625 | 0.25875 | 0.28125 | 0.30375 | 0.32625 | 0.34875 | 0.37125 | 0.39375 | 0.41625 | 0.43875 | 0.46125 | 0.48375 | 0.50625 | 0.52875 | 0.55125 | 0.57375 | 0.59625 | 0.61875 | 0.64125 | 0.66375 | 0.68625 | 0.70875 | 0.73125
PASTE into OSeMOSYS input sheet
Splitting non-metallic mineral products into CCS and non CCS | [61 empty] | OSeMOSYS labels |  | Intentionally blank |  | Energy use 2017: Energy use
economy | fuel_code | short_fuel_code | item_code_new | 2017 energy | 2018 energy | [56 empty] | REGION | FUEL |  |  | 2017 | 2018 | 2019 | 2020 | 2021 | 2022 | 2023 | 2024 | 2025 | 2026 | 2027 | 2028 | 2029 | 2030 | 2031 | 2032 | 2033 | 2034 | 2035 | 2036 | 2037 | 2038 | 2039 | 2040 | 2041 | 2042 | 2043 | 2044 | 2045 | 2046 | 2047 | 2048 | 2049 | 2050 | 2051 | 2052 | 2053 | 2054 | 2055 | 2056 | 2057 | 2058 | 2059 | 2060 | 2061 | 2062 | 2063 | 2064 | 2065 | 2066 | 2067 | 2068 | 2069 | 2070
20_USA | 1_x_coal_thermal | 1_x_coal_thermal | 14_4_cement_noccs | 204.2324 | 201.5613 | [56 empty] | 20_USA | d_ind_cem_1_x_coal_thermal |  |  | 204.2324 | 201.5613 | 204.4081 | 185.1203 | 200.9566 | 205.2299 | 209.4156 | 213.5247 | 217.5657 | 221.5478 | 225.4798 | 227.4446 | 229.2815 | 230.6497 | 230.6635 | 230.2174 | 229.3149 | 227.9582 | 226.1517 | 223.9025 | 221.221 | 218.1197 | 214.6108 | 210.708 | 206.4278 | 201.7889 | 196.8093 | 191.5055 | 185.8929 | 179.9871 | 173.8036 | 167.6311 | 161.4771 | 155.3476 | 148.1056 | 141.0136 | 134.0723 | 127.2827 | 120.6454 | 114.1611 | 107.8305 | 101.6539 | 95.6319 | 89.7649 | 84.053 | 78.4966 | 73.0958 | 67.8508 | 62.7616 | 57.8281 | 53.0504 | 48.4282 | 43.9614 | 39.6499
20_USA | 1_1_coking_coal | 1_1_coking_coal | 14_4_cement_noccs | 0 | 0 | [56 empty] | 20_USA | d_ind_cem_1_1_coking_coal |  |  | 0 | 0 | 0 | 0 | 0 | 0 | 0 | 0 | 0 | 0 | 0 | 0 | 0 | 0 | 0 | 0 | 0 | 0 | 0 | 0 | 0 | 0 | 0 | 0 | 0 | 0 | 0 | 0 | 0 | 0 | 0 | 0 | 0 | 0 | 0 | 0 | 0 | 0 | 0 | 0 | 0 | 0 | 0 | 0 | 0 | 0 | 0 | 0 | 0 | 0 | 0 | 0 | 0 | 0
20_USA | 1_5_lignite | 1_5_lignite | 14_4_cement_noccs | 0 | 0 | [56 empty] | 20_USA | d_ind_cem_1_5_lignite |  |  | 0 | 0 | 0 | 0 | 0 | 0 | 0 | 0 | 0 | 0 | 0 | 0 | 0 | 0 | 0 | 0 | 0 | 0 | 0 | 0 | 0 | 0 | 0 | 0 | 0 | 0 | 0 | 0 | 0 | 0 | 0 | 0 | 0 | 0 | 0 | 0 | 0 | 0 | 0 | 0 | 0 | 0 | 0 | 0 | 0 | 0 | 0 | 0 | 0 | 0 | 0 | 0 | 0 | 0
20_USA | 2_coal_products | 2_coal_products | 14_4_cement_noccs | 0 | 0 | [56 empty] | 20_USA | d_ind_cem_2_coal_products |  |  | 0 | 0 | 0 | 0 | 0 | 0 | 0 | 0 | 0 | 0 | 0 | 0 | 0 | 0 | 0 | 0 | 0 | 0 | 0 | 0 | 0 | 0 | 0 | 0 | 0 | 0 | 0 | 0 | 0 | 0 | 0 | 0 | 0 | 0 | 0 | 0 | 0 | 0 | 0 | 0 | 0 | 0 | 0 | 0 | 0 | 0 | 0 | 0 | 0 | 0 | 0 | 0 | 0 | 0
20_USA | 6_1_crude_oil | 6_1_crude_oil | 14_4_cement_noccs | 0 | 0 | [56 empty] | 20_USA | d_ind_cem_6_1_crude_oil |  |  | 0 | 0 | 0 | 0 | 0 | 0 | 0 | 0 | 0 | 0 | 0 | 0 | 0 | 0 | 0 | 0 | 0 | 0 | 0 | 0 | 0 | 0 | 0 | 0 | 0 | 0 | 0 | 0 | 0 | 0 | 0 | 0 | 0 | 0 | 0 | 0 | 0 | 0 | 0 | 0 | 0 | 0 | 0 | 0 | 0 | 0 | 0 | 0 | 0 | 0 | 0 | 0 | 0 | 0
20_USA | 6_x_ngls | 6_x_ngls | 14_4_cement_noccs | 0 | 0 | [56 empty] | 20_USA | d_ind_cem_6_x_ngls |  |  | 0 | 0 | 0 | 0 | 0 | 0 | 0 | 0 | 0 | 0 | 0 | 0 | 0 | 0 | 0 | 0 | 0 | 0 | 0 | 0 | 0 | 0 | 0 | 0 | 0 | 0 | 0 | 0 | 0 | 0 | 0 | 0 | 0 | 0 | 0 | 0 | 0 | 0 | 0 | 0 | 0 | 0 | 0 | 0 | 0 | 0 | 0 | 0 | 0 | 0 | 0 | 0 | 0 | 0
20_USA | 7_1_motor_gasoline | 7_1_mo_gasoline | 14_4_cement_noccs | 0 | 0 | [56 empty] | 20_USA | d_ind_cem_7_1_mo_gasoline |  |  | 0 | 0 | 0 | 0 | 0 | 0 | 0 | 0 | 0 | 0 | 0 | 0 | 0 | 0 | 0 | 0 | 0 | 0 | 0 | 0 | 0 | 0 | 0 | 0 | 0 | 0 | 0 | 0 | 0 | 0 | 0 | 0 | 0 | 0 | 0 | 0 | 0 | 0 | 0 | 0 | 0 | 0 | 0 | 0 | 0 | 0 | 0 | 0 | 0 | 0 | 0 | 0 | 0 | 0
20_USA | 7_2_aviation_gasoline | 7_2_avi_gasoline | 14_4_cement_noccs | 0 | 0 | [56 empty] | 20_USA | d_ind_cem_7_2_avi_gasoline |  |  | 0 | 0 | 0 | 0 | 0 | 0 | 0 | 0 | 0 | 0 | 0 | 0 | 0 | 0 | 0 | 0 | 0 | 0 | 0 | 0 | 0 | 0 | 0 | 0 | 0 | 0 | 0 | 0 | 0 | 0 | 0 | 0 | 0 | 0 | 0 | 0 | 0 | 0 | 0 | 0 | 0 | 0 | 0 | 0 | 0 | 0 | 0 | 0 | 0 | 0 | 0 | 0 | 0 | 0
20_USA | 7_3_naphtha | 7_3_naphtha | 14_4_cement_noccs | 0 | 0 | [56 empty] | 20_USA | d_ind_cem_7_3_naphtha |  |  | 0 | 0 | 0 | 0 | 0 | 0 | 0 | 0 | 0 | 0 | 0 | 0 | 0 | 0 | 0 | 0 | 0 | 0 | 0 | 0 | 0 | 0 | 0 | 0 | 0 | 0 | 0 | 0 | 0 | 0 | 0 | 0 | 0 | 0 | 0 | 0 | 0 | 0 | 0 | 0 | 0 | 0 | 0 | 0 | 0 | 0 | 0 | 0 | 0 | 0 | 0 | 0 | 0 | 0
20_USA | 7_x_jet_fuel | 7_x_jet_fuel | 14_4_cement_noccs | 0 | 0 | [56 empty] | 20_USA | d_ind_cem_7_x_jet_fuel |  |  | 0 | 0 | 0 | 0 | 0 | 0 | 0 | 0 | 0 | 0 | 0 | 0 | 0 | 0 | 0 | 0 | 0 | 0 | 0 | 0 | 0 | 0 | 0 | 0 | 0 | 0 | 0 | 0 | 0 | 0 | 0 | 0 | 0 | 0 | 0 | 0 | 0 | 0 | 0 | 0 | 0 | 0 | 0 | 0 | 0 | 0 | 0 | 0 | 0 | 0 | 0 | 0 | 0 | 0
20_USA | 7_6_kerosene | 7_6_kerosene | 14_4_cement_noccs | 0 | 0 | [56 empty] | 20_USA | d_ind_cem_7_6_kerosene |  |  | 0 | 0 | 0 | 0 | 0 | 0 | 0 | 0 | 0 | 0 | 0 | 0 | 0 | 0 | 0 | 0 | 0 | 0 | 0 | 0 | 0 | 0 | 0 | 0 | 0 | 0 | 0 | 0 | 0 | 0 | 0 | 0 | 0 | 0 | 0 | 0 | 0 | 0 | 0 | 0 | 0 | 0 | 0 | 0 | 0 | 0 | 0 | 0 | 0 | 0 | 0 | 0 | 0 | 0
20_USA | 7_7_gas_diesel_oil | 7_7_gas_diesel_oil | 14_4_cement_noccs | 22.4869 | 17.1161 | [56 empty] | 20_USA | d_ind_cem_7_7_gas_diesel_oil |  |  | 22.4869 | 17.1161 | 17.3578 | 15.72 | 17.0647 | 17.4276 | 17.7831 | 18.132 | 18.4751 | 18.8133 | 19.1472 | 19.314 | 19.47 | 19.5862 | 19.5874 | 19.5495 | 19.4729 | 19.3577 | 19.2043 | 19.0133 | 18.7856 | 18.5222 | 18.2242 | 17.8928 | 17.5293 | 17.1354 | 16.7126 | 16.2622 | 15.7856 | 15.2841 | 14.759 | 14.2348 | 13.7122 | 13.1917 | 12.5768 | 11.9745 | 11.3851 | 10.8085 | 10.2449 | 9.6943 | 9.1567 | 8.6322 | 8.1208 | 7.6226 | 7.1376 | 6.6657 | 6.2071 | 5.7617 | 5.3296 | 4.9106 | 4.5049 | 4.1124 | 3.7331 | 3.367
20_USA | 7_8_fuel_oil | 7_8_fuel_oil | 14_4_cement_noccs | 2.9369 | 2.8944 | [56 empty] | 20_USA | d_ind_cem_7_8_fuel_oil |  |  | 2.9369 | 2.8944 | 2.9353 | 2.6583 | 2.8857 | 2.9471 | 3.0072 | 3.0662 | 3.1242 | 3.1814 | 3.2379 | 3.2661 | 3.2925 | 3.3121 | 3.3123 | 3.3059 | 3.293 | 3.2735 | 3.2475 | 3.2152 | 3.1767 | 3.1322 | 3.0818 | 3.0258 | 2.9643 | 2.8977 | 2.8262 | 2.75 | 2.6694 | 2.5846 | 2.4958 | 2.4072 | 2.3188 | 2.2308 | 2.1268 | 2.025 | 1.9253 | 1.8278 | 1.7325 | 1.6394 | 1.5484 | 1.4597 | 1.3733 | 1.289 | 1.207 | 1.1272 | 1.0497 | 0.97434 | 0.90126 | 0.83041 | 0.7618 | 0.69543 | 0.63129 | 0.56937
20_USA | 7_9_lpg | 7_9_lpg | 14_4_cement_noccs | 3.476 | 1.5609 | [56 empty] | 20_USA | d_ind_cem_7_9_lpg |  |  | 3.476 | 1.5609 | 1.583 | 1.4336 | 1.5562 | 1.5893 | 1.6217 | 1.6536 | 1.6849 | 1.7157 | 1.7462 | 1.7614 | 1.7756 | 1.7862 | 1.7863 | 1.7828 | 1.7759 | 1.7653 | 1.7514 | 1.7339 | 1.7132 | 1.6892 | 1.662 | 1.6318 | 1.5986 | 1.5627 | 1.5241 | 1.483 | 1.4396 | 1.3938 | 1.346 | 1.2982 | 1.2505 | 1.203 | 1.147 | 1.092 | 1.0383 | 0.9857 | 0.9343 | 0.88408 | 0.83506 | 0.78722 | 0.74059 | 0.69515 | 0.65092 | 0.60789 | 0.56607 | 0.52545 | 0.48604 | 0.44783 | 0.41083 | 0.37504 | 0.34044 | 0.30705
20_USA | 7_10_refinery_gas_not_liquefied | 7_10_refi_gas_notliq | 14_4_cement_noccs | 0 | 0 | [56 empty] | 20_USA | d_ind_cem_7_10_refi_gas_notliq |  |  | 0 | 0 | 0 | 0 | 0 | 0 | 0 | 0 | 0 | 0 | 0 | 0 | 0 | 0 | 0 | 0 | 0 | 0 | 0 | 0 | 0 | 0 | 0 | 0 | 0 | 0 | 0 | 0 | 0 | 0 | 0 | 0 | 0 | 0 | 0 | 0 | 0 | 0 | 0 | 0 | 0 | 0 | 0 | 0 | 0 | 0 | 0 | 0 | 0 | 0 | 0 | 0 | 0 | 0
20_USA | 7_11_ethane | 7_11_ethane | 14_4_cement_noccs | 0 | 0 | [56 empty] | 20_USA | d_ind_cem_7_11_ethane |  |  | 0 | 0 | 0 | 0 | 0 | 0 | 0 | 0 | 0 | 0 | 0 | 0 | 0 | 0 | 0 | 0 | 0 | 0 | 0 | 0 | 0 | 0 | 0 | 0 | 0 | 0 | 0 | 0 | 0 | 0 | 0 | 0 | 0 | 0 | 0 | 0 | 0 | 0 | 0 | 0 | 0 | 0 | 0 | 0 | 0 | 0 | 0 | 0 | 0 | 0 | 0 | 0 | 0 | 0
20_USA | 7_x_other_petroleum_products | 7_x_other_petrol_prod | 14_4_cement_noccs | 40.7331 | 38.784 | [56 empty] | 20_USA | d_ind_cem_7_x_other_petrol_prod |  |  | 40.7331 | 38.784 | 39.3318 | 35.6205 | 38.6676 | 39.4899 | 40.2953 | 41.086 | 41.8635 | 42.6297 | 43.3863 | 43.7644 | 44.1179 | 44.3811 | 44.3838 | 44.2979 | 44.1243 | 43.8632 | 43.5156 | 43.0828 | 42.5669 | 41.9701 | 41.295 | 40.544 | 39.7204 | 38.8278 | 37.8696 | 36.8491 | 35.7691 | 34.6327 | 33.4429 | 32.2552 | 31.0711 | 29.8917 | 28.4982 | 27.1335 | 25.7979 | 24.4915 | 23.2143 | 21.9666 | 20.7485 | 19.56 | 18.4013 | 17.2724 | 16.1733 | 15.1041 | 14.0649 | 13.0557 | 12.0764 | 11.1272 | 10.2078 | 9.3185 | 8.459 | 7.6293
20_USA | 8_1_natural_gas | 8_1_natural_gas | 14_4_cement_noccs | 256.8564 | 365.13 | [56 empty] | 20_USA | d_ind_cem_8_1_natural_gas |  |  | 256.8564 | 365.13 | 370.2868 | 335.3469 | 364.0345 | 371.7757 | 379.358 | 386.8018 | 394.122 | 401.3356 | 408.4585 | 412.0178 | 415.3453 | 417.8238 | 417.8488 | 417.0407 | 415.4057 | 412.9481 | 409.6757 | 405.6012 | 400.7436 | 395.1255 | 388.7692 | 381.6993 | 373.9457 | 365.5423 | 356.5216 | 346.9138 | 336.7466 | 326.0481 | 314.8466 | 303.6652 | 292.517 | 281.4134 | 268.2945 | 255.4472 | 242.8731 | 230.5736 | 218.5501 | 206.8038 | 195.3358 | 184.1469 | 173.238 | 162.6097 | 152.2627 | 142.1972 | 132.4137 | 122.9123 | 113.6931 | 104.7561 | 96.1012 | 87.7281 | 79.6365 | 71.8261
20_USA | 15_1_fuelwood_and_woodwaste | 15_1_fwood_wwaste | 14_4_cement_noccs | 0 | 0 | [56 empty] | 20_USA | d_ind_cem_15_1_fwood_wwaste |  |  | 0 | 0 | 0 | 0 | 0 | 0 | 0 | 0 | 0 | 0 | 0 | 0 | 0 | 0 | 0 | 0 | 0 | 0 | 0 | 0 | 0 | 0 | 0 | 0 | 0 | 0 | 0 | 0 | 0 | 0 | 0 | 0 | 0 | 0 | 0 | 0 | 0 | 0 | 0 | 0 | 0 | 0 | 0 | 0 | 0 | 0 | 0 | 0 | 0 | 0 | 0 | 0 | 0 | 0
20_USA | 15_2_bagasse | 15_2_bagasse | 14_4_cement_noccs | 0 | 0 | [56 empty] | 20_USA | d_ind_cem_15_2_bagasse |  |  | 0 | 0 | 0 | 0 | 0 | 0 | 0 | 0 | 0 | 0 | 0 | 0 | 0 | 0 | 0 | 0 | 0 | 0 | 0 | 0 | 0 | 0 | 0 | 0 | 0 | 0 | 0 | 0 | 0 | 0 | 0 | 0 | 0 | 0 | 0 | 0 | 0 | 0 | 0 | 0 | 0 | 0 | 0 | 0 | 0 | 0 | 0 | 0 | 0 | 0 | 0 | 0 | 0 | 0
20_USA | 15_3_charcoal | 15_3_charcoal | 14_4_cement_noccs | 0 | 0 | [56 empty] | 20_USA | d_ind_cem_15_3_charcoal |  |  | 0 | 0 | 0 | 0 | 0 | 0 | 0 | 0 | 0 | 0 | 0 | 0 | 0 | 0 | 0 | 0 | 0 | 0 | 0 | 0 | 0 | 0 | 0 | 0 | 0 | 0 | 0 | 0 | 0 | 0 | 0 | 0 | 0 | 0 | 0 | 0 | 0 | 0 | 0 | 0 | 0 | 0 | 0 | 0 | 0 | 0 | 0 | 0 | 0 | 0 | 0 | 0 | 0 | 0
20_USA | 15_4_black_liquor | 15_4_black_liquor | 14_4_cement_noccs | 0 | 0 | [56 empty] | 20_USA | d_ind_cem_15_4_black_liquor |  |  | 0 | 0 | 0 | 0 | 0 | 0 | 0 | 0 | 0 | 0 | 0 | 0 | 0 | 0 | 0 | 0 | 0 | 0 | 0 | 0 | 0 | 0 | 0 | 0 | 0 | 0 | 0 | 0 | 0 | 0 | 0 | 0 | 0 | 0 | 0 | 0 | 0 | 0 | 0 | 0 | 0 | 0 | 0 | 0 | 0 | 0 | 0 | 0 | 0 | 0 | 0 | 0 | 0 | 0
20_USA | 15_5_other_biomass | 15_5_other_biomass | 14_4_cement_noccs | 11.6247 | 17.0043 | [56 empty] | 20_USA | d_ind_cem_15_5_other_biomass |  |  | 11.6247 | 17.0043 | 17.2444 | 15.6173 | 16.9533 | 17.3138 | 17.6669 | 18.0135 | 18.3544 | 18.6904 | 19.0221 | 19.1879 | 19.3428 | 19.4582 | 19.4594 | 19.4218 | 19.3456 | 19.2312 | 19.0788 | 18.889 | 18.6628 | 18.4012 | 18.1052 | 17.7759 | 17.4148 | 17.0235 | 16.6034 | 16.1559 | 15.6824 | 15.1842 | 14.6625 | 14.1418 | 13.6227 | 13.1055 | 12.4946 | 11.8963 | 11.3107 | 10.7379 | 10.178 | 9.6309 | 9.0969 | 8.5758 | 8.0678 | 7.5728 | 7.0909 | 6.6222 | 6.1666 | 5.7241 | 5.2947 | 4.8785 | 4.4755 | 4.0855 | 3.7087 | 3.345
20_USA | 16_1_biogas | 16_1_biogas | 14_4_cement_noccs | 0 | 0 | [56 empty] | 20_USA | d_ind_cem_16_1_biogas |  |  | 0 | 0 | 0 | 0 | 0 | 0 | 0 | 0 | 0 | 0 | 0 | 0 | 0 | 0 | 0 | 0 | 0 | 0 | 0 | 0 | 0 | 0 | 0 | 0 | 0 | 0 | 0 | 0 | 0 | 0 | 0 | 0 | 0 | 0 | 0 | 0 | 0 | 0 | 0 | 0 | 0 | 0 | 0 | 0 | 0 | 0 | 0 | 0 | 0 | 0 | 0 | 0 | 0 | 0
20_USA | 16_2_industrial_waste | 16_2_industrial_waste | 14_4_cement_noccs | 0.09952 | 0.056731 | [56 empty] | 20_USA | d_ind_cem_16_2_industrial_waste |  |  | 0.09952 | 0.056731 | 0.057532 | 0.052104 | 0.056561 | 0.057764 | 0.058942 | 0.060098 | 0.061236 | 0.062356 | 0.063463 | 0.064016 | 0.064533 | 0.064918 | 0.064922 | 0.064797 | 0.064543 | 0.064161 | 0.063652 | 0.063019 | 0.062265 | 0.061392 | 0.060404 | 0.059306 | 0.058101 | 0.056795 | 0.055394 | 0.053901 | 0.052321 | 0.050659 | 0.048918 | 0.047181 | 0.045449 | 0.043724 | 0.041686 | 0.039689 | 0.037736 | 0.035825 | 0.033957 | 0.032132 | 0.03035 | 0.028611 | 0.026916 | 0.025265 | 0.023657 | 0.022094 | 0.020573 | 0.019097 | 0.017665 | 0.016276 | 0.014931 | 0.013631 | 0.012373 | 0.01116
20_USA | 16_3_municipal_solid_waste_renewable | 16_3_msw_ren | 14_4_cement_noccs | 0 | 0 | [56 empty] | 20_USA | d_ind_cem_16_3_msw_ren |  |  | 0 | 0 | 0 | 0 | 0 | 0 | 0 | 0 | 0 | 0 | 0 | 0 | 0 | 0 | 0 | 0 | 0 | 0 | 0 | 0 | 0 | 0 | 0 | 0 | 0 | 0 | 0 | 0 | 0 | 0 | 0 | 0 | 0 | 0 | 0 | 0 | 0 | 0 | 0 | 0 | 0 | 0 | 0 | 0 | 0 | 0 | 0 | 0 | 0 | 0 | 0 | 0 | 0 | 0
20_USA | 16_4_municipal_solid_waste_nonrenewable | 16_4_msw_nonr | 14_4_cement_noccs | 0 | 0 | [56 empty] | 20_USA | d_ind_cem_16_4_msw_nonr |  |  | 0 | 0 | 0 | 0 | 0 | 0 | 0 | 0 | 0 | 0 | 0 | 0 | 0 | 0 | 0 | 0 | 0 | 0 | 0 | 0 | 0 | 0 | 0 | 0 | 0 | 0 | 0 | 0 | 0 | 0 | 0 | 0 | 0 | 0 | 0 | 0 | 0 | 0 | 0 | 0 | 0 | 0 | 0 | 0 | 0 | 0 | 0 | 0 | 0 | 0 | 0 | 0 | 0 | 0
20_USA | 16_5_biogasoline | 16_5_biogasoline | 14_4_cement_noccs | 0 | 0 | [56 empty] | 20_USA | d_ind_cem_16_5_biogasoline |  |  | 0 | 0 | 0 | 0 | 0 | 0 | 0 | 0 | 0 | 0 | 0 | 0 | 0 | 0 | 0 | 0 | 0 | 0 | 0 | 0 | 0 | 0 | 0 | 0 | 0 | 0 | 0 | 0 | 0 | 0 | 0 | 0 | 0 | 0 | 0 | 0 | 0 | 0 | 0 | 0 | 0 | 0 | 0 | 0 | 0 | 0 | 0 | 0 | 0 | 0 | 0 | 0 | 0 | 0
20_USA | 16_6_biodiesel | 16_6_biodiesel | 14_4_cement_noccs | 0.93198 | 0.59955 | [56 empty] | 20_USA | d_ind_cem_16_6_biodiesel |  |  | 0.93198 | 0.59955 | 0.60802 | 0.55065 | 0.59775 | 0.61046 | 0.62291 | 0.63514 | 0.64716 | 0.659 | 0.6707 | 0.67654 | 0.682 | 0.68607 | 0.68612 | 0.68479 | 0.6821 | 0.67807 | 0.67269 | 0.666 | 0.65803 | 0.6488 | 0.63837 | 0.62676 | 0.61403 | 0.60023 | 0.58541 | 0.56964 | 0.55294 | 0.53538 | 0.51698 | 0.49862 | 0.48032 | 0.46209 | 0.44054 | 0.41945 | 0.3988 | 0.37861 | 0.35886 | 0.33958 | 0.32074 | 0.30237 | 0.28446 | 0.26701 | 0.25002 | 0.23349 | 0.21743 | 0.20182 | 0.18669 | 0.17201 | 0.1578 | 0.14405 | 0.13076 | 0.11794
20_USA | 16_8_other_liquid_biofuels | 16_8_oth_liquid_biofuel | 14_4_cement_noccs | 0.087002 | 0.08382 | [56 empty] | 20_USA | d_ind_cem_16_8_oth_liquid_biofuel |  |  | 0.087002 | 0.08382 | 0.085004 | 0.076983 | 0.083568 | 0.085345 | 0.087086 | 0.088795 | 0.090475 | 0.092131 | 0.093766 | 0.094583 | 0.095347 | 0.095916 | 0.095922 | 0.095736 | 0.095361 | 0.094797 | 0.094046 | 0.09311 | 0.091995 | 0.090706 | 0.089246 | 0.087623 | 0.085843 | 0.083914 | 0.081844 | 0.079638 | 0.077304 | 0.074848 | 0.072277 | 0.06971 | 0.067151 | 0.064602 | 0.06159 | 0.058641 | 0.055754 | 0.052931 | 0.050171 | 0.047474 | 0.044842 | 0.042273 | 0.039769 | 0.037329 | 0.034954 | 0.032643 | 0.030397 | 0.028216 | 0.0261 | 0.024048 | 0.022061 | 0.020139 | 0.018281 | 0.016488
20_USA | 17_electricity | 17_electricity | 14_4_cement_noccs | 79.1407 | 119.3024 | [56 empty] | 20_USA | d_ind_cem_17_electricity |  |  | 79.1407 | 119.3024 | 120.9873 | 109.5711 | 118.9444 | 121.4738 | 123.9512 | 126.3834 | 128.7752 | 131.1322 | 133.4595 | 134.6224 | 135.7097 | 136.5195 | 136.5277 | 136.2636 | 135.7294 | 134.9264 | 133.8572 | 132.5259 | 130.9388 | 129.1031 | 127.0262 | 124.7162 | 122.1828 | 119.4371 | 116.4897 | 113.3504 | 110.0284 | 106.5328 | 102.8728 | 99.2194 | 95.5769 | 91.9489 | 87.6624 | 83.4647 | 79.3562 | 75.3375 | 71.4089 | 67.571 | 63.8239 | 60.1681 | 56.6037 | 53.131 | 49.7502 | 46.4614 | 43.2648 | 40.1603 | 37.148 | 34.2279 | 31.4 | 28.6642 | 26.0204 | 23.4684
20_USA | 18_heat | 18_heat | 14_4_cement_noccs | 0.14499 | 0.15378 | [56 empty] | 20_USA | d_ind_cem_18_heat |  |  | 0.14499 | 0.15378 | 0.15595 | 0.14124 | 0.15332 | 0.15658 | 0.15977 | 0.16291 | 0.16599 | 0.16903 | 0.17203 | 0.17353 | 0.17493 | 0.17597 | 0.17598 | 0.17564 | 0.17496 | 0.17392 | 0.17254 | 0.17083 | 0.16878 | 0.16641 | 0.16374 | 0.16076 | 0.15749 | 0.15395 | 0.15016 | 0.14611 | 0.14183 | 0.13732 | 0.1326 | 0.12789 | 0.1232 | 0.11852 | 0.113 | 0.10759 | 0.10229 | 0.09711 | 0.092046 | 0.087099 | 0.082269 | 0.077557 | 0.072962 | 0.068486 | 0.064128 | 0.059889 | 0.055768 | 0.051767 | 0.047884 | 0.04412 | 0.040475 | 0.036948 | 0.03354 | 0.030251
20_USA | 1_x_coal_thermal | 1_x_coal_thermal | 14_4_cement_ccs | 0 | 0 | [56 empty] | 20_USA | d_ind_cem_ccs_1_x_coal_thermal |  |  | 0 | 0 | 0 | 0 | 0 | 0 | 0 | 0 | 0 | 0 | 0 | 0 | 0 | 0.28867 | 0.86824 | 1.7397 | 2.9027 | 4.3559 | 6.0965 | 8.1208 | 10.424 | 13.0005 | 15.8437 | 18.9465 | 22.3011 | 25.8996 | 29.7338 | 33.7951 | 38.0745 | 42.5626 | 47.2503 | 51.8532 | 56.3672 | 60.7882 | 64.6134 | 68.283 | 71.7969 | 75.155 | 78.3573 | 81.404 | 84.2951 | 87.0309 | 89.6115 | 92.0374 | 94.3088 | 96.4262 | 98.39 | 100.2007 | 101.8589 | 103.3652 | 104.7202 | 105.9246 | 106.9791 | 107.8845
20_USA | 1_1_coking_coal | 1_1_coking_coal | 14_4_cement_ccs | 0 | 0 | [56 empty] | 20_USA | d_ind_cem_ccs_1_1_coking_coal |  |  | 0 | 0 | 0 | 0 | 0 | 0 | 0 | 0 | 0 | 0 | 0 | 0 | 0 | 0 | 0 | 0 | 0 | 0 | 0 | 0 | 0 | 0 | 0 | 0 | 0 | 0 | 0 | 0 | 0 | 0 | 0 | 0 | 0 | 0 | 0 | 0 | 0 | 0 | 0 | 0 | 0 | 0 | 0 | 0 | 0 | 0 | 0 | 0 | 0 | 0 | 0 | 0 | 0 | 0
20_USA | 1_5_lignite | 1_5_lignite | 14_4_cement_ccs | 0 | 0 | [56 empty] | 20_USA | d_ind_cem_ccs_1_5_lignite |  |  | 0 | 0 | 0 | 0 | 0 | 0 | 0 | 0 | 0 | 0 | 0 | 0 | 0 | 0 | 0 | 0 | 0 | 0 | 0 | 0 | 0 | 0 | 0 | 0 | 0 | 0 | 0 | 0 | 0 | 0 | 0 | 0 | 0 | 0 | 0 | 0 | 0 | 0 | 0 | 0 | 0 | 0 | 0 | 0 | 0 | 0 | 0 | 0 | 0 | 0 | 0 | 0 | 0 | 0
20_USA | 2_coal_products | 2_coal_products | 14_4_cement_ccs | 0 | 0 | [56 empty] | 20_USA | d_ind_cem_ccs_2_coal_products |  |  | 0 | 0 | 0 | 0 | 0 | 0 | 0 | 0 | 0 | 0 | 0 | 0 | 0 | 0 | 0 | 0 | 0 | 0 | 0 | 0 | 0 | 0 | 0 | 0 | 0 | 0 | 0 | 0 | 0 | 0 | 0 | 0 | 0 | 0 | 0 | 0 | 0 | 0 | 0 | 0 | 0 | 0 | 0 | 0 | 0 | 0 | 0 | 0 | 0 | 0 | 0 | 0 | 0 | 0
20_USA | 6_1_crude_oil | 6_1_crude_oil | 14_4_cement_ccs | 0 | 0 | [56 empty] | 20_USA | d_ind_cem_ccs_6_1_crude_oil |  |  | 0 | 0 | 0 | 0 | 0 | 0 | 0 | 0 | 0 | 0 | 0 | 0 | 0 | 0 | 0 | 0 | 0 | 0 | 0 | 0 | 0 | 0 | 0 | 0 | 0 | 0 | 0 | 0 | 0 | 0 | 0 | 0 | 0 | 0 | 0 | 0 | 0 | 0 | 0 | 0 | 0 | 0 | 0 | 0 | 0 | 0 | 0 | 0 | 0 | 0 | 0 | 0 | 0 | 0
20_USA | 6_x_ngls | 6_x_ngls | 14_4_cement_ccs | 0 | 0 | [56 empty] | 20_USA | d_ind_cem_ccs_6_x_ngls |  |  | 0 | 0 | 0 | 0 | 0 | 0 | 0 | 0 | 0 | 0 | 0 | 0 | 0 | 0 | 0 | 0 | 0 | 0 | 0 | 0 | 0 | 0 | 0 | 0 | 0 | 0 | 0 | 0 | 0 | 0 | 0 | 0 | 0 | 0 | 0 | 0 | 0 | 0 | 0 | 0 | 0 | 0 | 0 | 0 | 0 | 0 | 0 | 0 | 0 | 0 | 0 | 0 | 0 | 0
20_USA | 7_1_motor_gasoline | 7_1_mo_gasoline | 14_4_cement_ccs | 0 | 0 | [56 empty] | 20_USA | d_ind_cem_ccs_7_1_mo_gasoline |  |  | 0 | 0 | 0 | 0 | 0 | 0 | 0 | 0 | 0 | 0 | 0 | 0 | 0 | 0 | 0 | 0 | 0 | 0 | 0 | 0 | 0 | 0 | 0 | 0 | 0 | 0 | 0 | 0 | 0 | 0 | 0 | 0 | 0 | 0 | 0 | 0 | 0 | 0 | 0 | 0 | 0 | 0 | 0 | 0 | 0 | 0 | 0 | 0 | 0 | 0 | 0 | 0 | 0 | 0
20_USA | 7_2_aviation_gasoline | 7_2_avi_gasoline | 14_4_cement_ccs | 0 | 0 | [56 empty] | 20_USA | d_ind_cem_ccs_7_2_avi_gasoline |  |  | 0 | 0 | 0 | 0 | 0 | 0 | 0 | 0 | 0 | 0 | 0 | 0 | 0 | 0 | 0 | 0 | 0 | 0 | 0 | 0 | 0 | 0 | 0 | 0 | 0 | 0 | 0 | 0 | 0 | 0 | 0 | 0 | 0 | 0 | 0 | 0 | 0 | 0 | 0 | 0 | 0 | 0 | 0 | 0 | 0 | 0 | 0 | 0 | 0 | 0 | 0 | 0 | 0 | 0
20_USA | 7_3_naphtha | 7_3_naphtha | 14_4_cement_ccs | 0 | 0 | [56 empty] | 20_USA | d_ind_cem_ccs_7_3_naphtha |  |  | 0 | 0 | 0 | 0 | 0 | 0 | 0 | 0 | 0 | 0 | 0 | 0 | 0 | 0 | 0 | 0 | 0 | 0 | 0 | 0 | 0 | 0 | 0 | 0 | 0 | 0 | 0 | 0 | 0 | 0 | 0 | 0 | 0 | 0 | 0 | 0 | 0 | 0 | 0 | 0 | 0 | 0 | 0 | 0 | 0 | 0 | 0 | 0 | 0 | 0 | 0 | 0 | 0 | 0
20_USA | 7_x_jet_fuel | 7_x_jet_fuel | 14_4_cement_ccs | 0 | 0 | [56 empty] | 20_USA | d_ind_cem_ccs_7_x_jet_fuel |  |  | 0 | 0 | 0 | 0 | 0 | 0 | 0 | 0 | 0 | 0 | 0 | 0 | 0 | 0 | 0 | 0 | 0 | 0 | 0 | 0 | 0 | 0 | 0 | 0 | 0 | 0 | 0 | 0 | 0 | 0 | 0 | 0 | 0 | 0 | 0 | 0 | 0 | 0 | 0 | 0 | 0 | 0 | 0 | 0 | 0 | 0 | 0 | 0 | 0 | 0 | 0 | 0 | 0 | 0
20_USA | 7_6_kerosene | 7_6_kerosene | 14_4_cement_ccs | 0 | 0 | [56 empty] | 20_USA | d_ind_cem_ccs_7_6_kerosene |  |  | 0 | 0 | 0 | 0 | 0 | 0 | 0 | 0 | 0 | 0 | 0 | 0 | 0 | 0 | 0 | 0 | 0 | 0 | 0 | 0 | 0 | 0 | 0 | 0 | 0 | 0 | 0 | 0 | 0 | 0 | 0 | 0 | 0 | 0 | 0 | 0 | 0 | 0 | 0 | 0 | 0 | 0 | 0 | 0 | 0 | 0 | 0 | 0 | 0 | 0 | 0 | 0 | 0 | 0
20_USA | 7_7_gas_diesel_oil | 7_7_gas_diesel_oil | 14_4_cement_ccs | 0 | 0 | [56 empty] | 20_USA | d_ind_cem_ccs_7_7_gas_diesel_oil |  |  | 0 | 0 | 0 | 0 | 0 | 0 | 0 | 0 | 0 | 0 | 0 | 0 | 0 | 0.024513 | 0.073729 | 0.14773 | 0.24649 | 0.36989 | 0.5177 | 0.6896 | 0.88518 | 1.104 | 1.3454 | 1.6089 | 1.8938 | 2.1993 | 2.5249 | 2.8698 | 3.2332 | 3.6143 | 4.0124 | 4.4032 | 4.7866 | 5.162 | 5.4868 | 5.7984 | 6.0968 | 6.382 | 6.6539 | 6.9126 | 7.1581 | 7.3904 | 7.6096 | 7.8156 | 8.0085 | 8.1883 | 8.355 | 8.5088 | 8.6496 | 8.7775 | 8.8926 | 8.9949 | 9.0844 | 9.1613
20_USA | 7_8_fuel_oil | 7_8_fuel_oil | 14_4_cement_ccs | 0 | 0 | [56 empty] | 20_USA | d_ind_cem_ccs_7_8_fuel_oil |  |  | 0 | 0 | 0 | 0 | 0 | 0 | 0 | 0 | 0 | 0 | 0 | 0 | 0 | 0.0041453 | 0.012468 | 0.024982 | 0.041683 | 0.062551 | 0.087546 | 0.11661 | 0.14969 | 0.18669 | 0.22752 | 0.27207 | 0.32024 | 0.37192 | 0.42698 | 0.4853 | 0.54675 | 0.6112 | 0.67851 | 0.74461 | 0.80943 | 0.87292 | 0.92785 | 0.98054 | 1.031 | 1.0792 | 1.1252 | 1.169 | 1.2105 | 1.2498 | 1.2868 | 1.3217 | 1.3543 | 1.3847 | 1.4129 | 1.4389 | 1.4627 | 1.4843 | 1.5038 | 1.5211 | 1.5362 | 1.5492
20_USA | 7_9_lpg | 7_9_lpg | 14_4_cement_ccs | 0 | 0 | [56 empty] | 20_USA | d_ind_cem_ccs_7_9_lpg |  |  | 0 | 0 | 0 | 0 | 0 | 0 | 0 | 0 | 0 | 0 | 0 | 0 | 0 | 0.0022355 | 0.0067238 | 0.013472 | 0.022479 | 0.033733 | 0.047212 | 0.062889 | 0.080725 | 0.10068 | 0.1227 | 0.14672 | 0.1727 | 0.20057 | 0.23026 | 0.26171 | 0.29485 | 0.32961 | 0.36591 | 0.40156 | 0.43652 | 0.47075 | 0.50038 | 0.52879 | 0.55601 | 0.58201 | 0.60681 | 0.63041 | 0.65279 | 0.67398 | 0.69397 | 0.71275 | 0.73034 | 0.74674 | 0.76195 | 0.77597 | 0.78881 | 0.80048 | 0.81097 | 0.8203 | 0.82846 | 0.83547
20_USA | 7_10_refinery_gas_not_liquefied | 7_10_refi_gas_notliq | 14_4_cement_ccs | 0 | 0 | [56 empty] | 20_USA | d_ind_cem_ccs_7_10_refi_gas_notliq |  |  | 0 | 0 | 0 | 0 | 0 | 0 | 0 | 0 | 0 | 0 | 0 | 0 | 0 | 0 | 0 | 0 | 0 | 0 | 0 | 0 | 0 | 0 | 0 | 0 | 0 | 0 | 0 | 0 | 0 | 0 | 0 | 0 | 0 | 0 | 0 | 0 | 0 | 0 | 0 | 0 | 0 | 0 | 0 | 0 | 0 | 0 | 0 | 0 | 0 | 0 | 0 | 0 | 0 | 0
20_USA | 7_11_ethane | 7_11_ethane | 14_4_cement_ccs | 0 | 0 | [56 empty] | 20_USA | d_ind_cem_ccs_7_11_ethane |  |  | 0 | 0 | 0 | 0 | 0 | 0 | 0 | 0 | 0 | 0 | 0 | 0 | 0 | 0 | 0 | 0 | 0 | 0 | 0 | 0 | 0 | 0 | 0 | 0 | 0 | 0 | 0 | 0 | 0 | 0 | 0 | 0 | 0 | 0 | 0 | 0 | 0 | 0 | 0 | 0 | 0 | 0 | 0 | 0 | 0 | 0 | 0 | 0 | 0 | 0 | 0 | 0 | 0 | 0
20_USA | 7_x_other_petroleum_products | 7_x_other_petrol_prod | 14_4_cement_ccs | 0 | 0 | [56 empty] | 20_USA | d_ind_cem_ccs_7_x_other_petrol_prod |  |  | 0 | 0 | 0 | 0 | 0 | 0 | 0 | 0 | 0 | 0 | 0 | 0 | 0 | 0.055546 | 0.16707 | 0.33475 | 0.55854 | 0.83815 | 1.1731 | 1.5626 | 2.0058 | 2.5015 | 3.0486 | 3.6456 | 4.2911 | 4.9835 | 5.7213 | 6.5028 | 7.3262 | 8.1898 | 9.0918 | 9.9775 | 10.8461 | 11.6967 | 12.4328 | 13.1389 | 13.815 | 14.4612 | 15.0773 | 15.6636 | 16.2199 | 16.7463 | 17.2429 | 17.7096 | 18.1467 | 18.5541 | 18.932 | 19.2804 | 19.5995 | 19.8893 | 20.15 | 20.3818 | 20.5847 | 20.7589
20_USA | 8_1_natural_gas | 8_1_natural_gas | 14_4_cement_ccs | 0 | 0 | [56 empty] | 20_USA | d_ind_cem_ccs_8_1_natural_gas |  |  | 0 | 0 | 0 | 0 | 0 | 0 | 0 | 0 | 0 | 0 | 0 | 0 | 0 | 0.52293 | 1.5728 | 3.1514 | 5.2583 | 7.8907 | 11.0439 | 14.7109 | 18.8832 | 23.5505 | 28.7011 | 34.3217 | 40.3986 | 46.9173 | 53.863 | 61.2201 | 68.9722 | 77.1026 | 85.5942 | 93.9324 | 102.1097 | 110.1183 | 117.0477 | 123.6952 | 130.0606 | 136.1439 | 141.9449 | 147.464 | 152.7012 | 157.6571 | 162.332 | 166.7265 | 170.8411 | 174.6768 | 178.2343 | 181.5144 | 184.5183 | 187.2469 | 189.7015 | 191.8833 | 193.7936 | 195.4337
20_USA | 15_1_fuelwood_and_woodwaste | 15_1_fwood_wwaste | 14_4_cement_ccs | 0 | 0 | [56 empty] | 20_USA | d_ind_cem_ccs_15_1_fwood_wwaste |  |  | 0 | 0 | 0 | 0 | 0 | 0 | 0 | 0 | 0 | 0 | 0 | 0 | 0 | 0 | 0 | 0 | 0 | 0 | 0 | 0 | 0 | 0 | 0 | 0 | 0 | 0 | 0 | 0 | 0 | 0 | 0 | 0 | 0 | 0 | 0 | 0 | 0 | 0 | 0 | 0 | 0 | 0 | 0 | 0 | 0 | 0 | 0 | 0 | 0 | 0 | 0 | 0 | 0 | 0
20_USA | 15_2_bagasse | 15_2_bagasse | 14_4_cement_ccs | 0 | 0 | [56 empty] | 20_USA | d_ind_cem_ccs_15_2_bagasse |  |  | 0 | 0 | 0 | 0 | 0 | 0 | 0 | 0 | 0 | 0 | 0 | 0 | 0 | 0 | 0 | 0 | 0 | 0 | 0 | 0 | 0 | 0 | 0 | 0 | 0 | 0 | 0 | 0 | 0 | 0 | 0 | 0 | 0 | 0 | 0 | 0 | 0 | 0 | 0 | 0 | 0 | 0 | 0 | 0 | 0 | 0 | 0 | 0 | 0 | 0 | 0 | 0 | 0 | 0
20_USA | 15_3_charcoal | 15_3_charcoal | 14_4_cement_ccs | 0 | 0 | [56 empty] | 20_USA | d_ind_cem_ccs_15_3_charcoal |  |  | 0 | 0 | 0 | 0 | 0 | 0 | 0 | 0 | 0 | 0 | 0 | 0 | 0 | 0 | 0 | 0 | 0 | 0 | 0 | 0 | 0 | 0 | 0 | 0 | 0 | 0 | 0 | 0 | 0 | 0 | 0 | 0 | 0 | 0 | 0 | 0 | 0 | 0 | 0 | 0 | 0 | 0 | 0 | 0 | 0 | 0 | 0 | 0 | 0 | 0 | 0 | 0 | 0 | 0
20_USA | 15_4_black_liquor | 15_4_black_liquor | 14_4_cement_ccs | 0 | 0 | [56 empty] | 20_USA | d_ind_cem_ccs_15_4_black_liquor |  |  | 0 | 0 | 0 | 0 | 0 | 0 | 0 | 0 | 0 | 0 | 0 | 0 | 0 | 0 | 0 | 0 | 0 | 0 | 0 | 0 | 0 | 0 | 0 | 0 | 0 | 0 | 0 | 0 | 0 | 0 | 0 | 0 | 0 | 0 | 0 | 0 | 0 | 0 | 0 | 0 | 0 | 0 | 0 | 0 | 0 | 0 | 0 | 0 | 0 | 0 | 0 | 0 | 0 | 0
20_USA | 15_5_other_biomass | 15_5_other_biomass | 14_4_cement_ccs | 0 | 0 | [56 empty] | 20_USA | d_ind_cem_ccs_15_5_other_biomass |  |  | 0 | 0 | 0 | 0 | 0 | 0 | 0 | 0 | 0 | 0 | 0 | 0 | 0 | 0.024353 | 0.073247 | 0.14676 | 0.24488 | 0.36747 | 0.51432 | 0.68509 | 0.8794 | 1.0968 | 1.3366 | 1.5984 | 1.8814 | 2.185 | 2.5084 | 2.851 | 3.2121 | 3.5907 | 3.9862 | 4.3745 | 4.7553 | 5.1283 | 5.451 | 5.7605 | 6.057 | 6.3403 | 6.6104 | 6.8675 | 7.1114 | 7.3422 | 7.5599 | 7.7645 | 7.9561 | 8.1348 | 8.3005 | 8.4532 | 8.5931 | 8.7202 | 8.8345 | 8.9361 | 9.0251 | 9.1014
20_USA | 16_1_biogas | 16_1_biogas | 14_4_cement_ccs | 0 | 0 | [56 empty] | 20_USA | d_ind_cem_ccs_16_1_biogas |  |  | 0 | 0 | 0 | 0 | 0 | 0 | 0 | 0 | 0 | 0 | 0 | 0 | 0 | 0 | 0 | 0 | 0 | 0 | 0 | 0 | 0 | 0 | 0 | 0 | 0 | 0 | 0 | 0 | 0 | 0 | 0 | 0 | 0 | 0 | 0 | 0 | 0 | 0 | 0 | 0 | 0 | 0 | 0 | 0 | 0 | 0 | 0 | 0 | 0 | 0 | 0 | 0 | 0 | 0
20_USA | 16_2_industrial_waste | 16_2_industrial_waste | 14_4_cement_ccs | 0 | 0 | [56 empty] | 20_USA | d_ind_cem_ccs_16_2_industrial_waste |  |  | 0 | 0 | 0 | 0 | 0 | 0 | 0 | 0 | 0 | 0 | 0 | 0 | 0 | 8.1249e-05 | 0.00024437 | 0.00048965 | 0.00081699 | 0.001226 | 0.0017159 | 0.0022857 | 0.0029339 | 0.0036591 | 0.0044594 | 0.0053327 | 0.0062768 | 0.0072897 | 0.0083688 | 0.0095119 | 0.010716 | 0.01198 | 0.013299 | 0.014595 | 0.015865 | 0.017109 | 0.018186 | 0.019219 | 0.020208 | 0.021153 | 0.022054 | 0.022912 | 0.023726 | 0.024496 | 0.025222 | 0.025905 | 0.026544 | 0.02714 | 0.027693 | 0.028202 | 0.028669 | 0.029093 | 0.029474 | 0.029813 | 0.03011 | 0.030365
20_USA | 16_3_municipal_solid_waste_renewable | 16_3_msw_ren | 14_4_cement_ccs | 0 | 0 | [56 empty] | 20_USA | d_ind_cem_ccs_16_3_msw_ren |  |  | 0 | 0 | 0 | 0 | 0 | 0 | 0 | 0 | 0 | 0 | 0 | 0 | 0 | 0 | 0 | 0 | 0 | 0 | 0 | 0 | 0 | 0 | 0 | 0 | 0 | 0 | 0 | 0 | 0 | 0 | 0 | 0 | 0 | 0 | 0 | 0 | 0 | 0 | 0 | 0 | 0 | 0 | 0 | 0 | 0 | 0 | 0 | 0 | 0 | 0 | 0 | 0 | 0 | 0
20_USA | 16_4_municipal_solid_waste_nonrenewable | 16_4_msw_nonr | 14_4_cement_ccs | 0 | 0 | [56 empty] | 20_USA | d_ind_cem_ccs_16_4_msw_nonr |  |  | 0 | 0 | 0 | 0 | 0 | 0 | 0 | 0 | 0 | 0 | 0 | 0 | 0 | 0 | 0 | 0 | 0 | 0 | 0 | 0 | 0 | 0 | 0 | 0 | 0 | 0 | 0 | 0 | 0 | 0 | 0 | 0 | 0 | 0 | 0 | 0 | 0 | 0 | 0 | 0 | 0 | 0 | 0 | 0 | 0 | 0 | 0 | 0 | 0 | 0 | 0 | 0 | 0 | 0
20_USA | 16_5_biogasoline | 16_5_biogasoline | 14_4_cement_ccs | 0 | 0 | [56 empty] | 20_USA | d_ind_cem_ccs_16_5_biogasoline |  |  | 0 | 0 | 0 | 0 | 0 | 0 | 0 | 0 | 0 | 0 | 0 | 0 | 0 | 0 | 0 | 0 | 0 | 0 | 0 | 0 | 0 | 0 | 0 | 0 | 0 | 0 | 0 | 0 | 0 | 0 | 0 | 0 | 0 | 0 | 0 | 0 | 0 | 0 | 0 | 0 | 0 | 0 | 0 | 0 | 0 | 0 | 0 | 0 | 0 | 0 | 0 | 0 | 0 | 0
20_USA | 16_6_biodiesel | 16_6_biodiesel | 14_4_cement_ccs | 0 | 0 | [56 empty] | 20_USA | d_ind_cem_ccs_16_6_biodiesel |  |  | 0 | 0 | 0 | 0 | 0 | 0 | 0 | 0 | 0 | 0 | 0 | 0 | 0 | 0.00085867 | 0.0025826 | 0.0051747 | 0.0086342 | 0.012957 | 0.018134 | 0.024156 | 0.031007 | 0.03867 | 0.047128 | 0.056357 | 0.066335 | 0.077039 | 0.088444 | 0.10052 | 0.11325 | 0.1266 | 0.14055 | 0.15424 | 0.16767 | 0.18082 | 0.19219 | 0.20311 | 0.21356 | 0.22355 | 0.23308 | 0.24214 | 0.25074 | 0.25888 | 0.26655 | 0.27377 | 0.28052 | 0.28682 | 0.29266 | 0.29805 | 0.30298 | 0.30746 | 0.31149 | 0.31508 | 0.31821 | 0.32091
20_USA | 16_8_other_liquid_biofuels | 16_8_oth_liquid_biofuel | 14_4_cement_ccs | 0 | 0 | [56 empty] | 20_USA | d_ind_cem_ccs_16_8_oth_liquid_biofuel |  |  | 0 | 0 | 0 | 0 | 0 | 0 | 0 | 0 | 0 | 0 | 0 | 0 | 0 | 0.00012005 | 0.00036106 | 0.00072345 | 0.0012071 | 0.0018114 | 0.0025353 | 0.0033771 | 0.0043349 | 0.0054063 | 0.0065887 | 0.0078789 | 0.0092739 | 0.01077 | 0.012365 | 0.014054 | 0.015833 | 0.0177 | 0.019649 | 0.021563 | 0.02344 | 0.025279 | 0.02687 | 0.028396 | 0.029857 | 0.031253 | 0.032585 | 0.033852 | 0.035054 | 0.036192 | 0.037265 | 0.038274 | 0.039219 | 0.040099 | 0.040916 | 0.041669 | 0.042358 | 0.042985 | 0.043548 | 0.044049 | 0.044488 | 0.044864
20_USA | 17_electricity | 17_electricity | 14_4_cement_ccs | 0 | 0 | [56 empty] | 20_USA | d_ind_cem_ccs_17_electricity |  |  | 0 | 0 | 0 | 0 | 0 | 0 | 0 | 0 | 0 | 0 | 0 | 0 | 0 | 0.29573 | 0.89367 | 1.7993 | 3.017 | 4.5505 | 6.4021 | 8.5735 | 11.0655 | 13.8782 | 17.011 | 20.4628 | 24.2322 | 28.3176 | 32.7175 | 37.43 | 42.453 | 47.7845 | 53.4224 | 59.0519 | 64.6705 | 70.2754 | 75.2832 | 80.1988 | 85.0223 | 89.7535 | 94.3926 | 98.9395 | 103.3944 | 107.7573 | 112.0284 | 116.2079 | 120.296 | 124.2929 | 128.1989 | 132.0143 | 135.7394 | 139.3746 | 142.9202 | 146.3767 | 149.7445 | 153.024
20_USA | 18_heat | 18_heat | 14_4_cement_ccs | 0 | 0 | [56 empty] | 20_USA | d_ind_cem_ccs_18_heat |  |  | 0 | 0 | 0 | 0 | 0 | 0 | 0 | 0 | 0 | 0 | 0 | 0 | 0 | 0.00022024 | 0.00066243 | 0.0013273 | 0.0022146 | 0.0033233 | 0.0046513 | 0.0061958 | 0.007953 | 0.0099187 | 0.012088 | 0.014455 | 0.017015 | 0.01976 | 0.022685 | 0.025784 | 0.029049 | 0.032473 | 0.03605 | 0.039561 | 0.043005 | 0.046378 | 0.049297 | 0.052097 | 0.054777 | 0.057339 | 0.059783 | 0.062107 | 0.064313 | 0.0664 | 0.068369 | 0.07022 | 0.071953 | 0.073568 | 0.075067 | 0.076448 | 0.077713 | 0.078862 | 0.079896 | 0.080815 | 0.08162 | 0.08231
CCS electricity calculation
[62 empty] | 01_AUS | Electricity for cement not including CCS |  |  | 0 | 0 | 0 | 0 | 0 | 0 | 0 | 0 | 0 | 0 | 0 | 0 | 0 | 0.17086 | 0.51391 | 1.0297 | 1.7181 | 2.5782 | 3.6085 | 4.8066 | 6.1699 | 7.6949 | 9.3778 | 11.2143 | 13.1998 | 15.3297 | 17.5992 | 20.003 | 22.5359 | 25.1924 | 27.967 | 30.6914 | 33.3633 | 35.98 | 38.2441 | 40.4161 | 42.4959 | 44.4836 | 46.379 | 48.1823 | 49.8935 | 51.5128 | 53.0403 | 54.4761 | 55.8205 | 57.0738 | 58.2362 | 59.3079 | 60.2894 | 61.181 | 61.983 | 62.6958 | 63.32 | 63.8559
[62 empty] | 01_AUS | Cement production using CCS |  |  | 0 | 0 | 0 | 0 | 0 | 0 | 0 | 0 | 0 | 0 | 0 | 0 | 0 | 138.7459 | 421.9599 | 855.082 | 1443.2723 | 2191.3916 | 3103.9978 | 4185.3632 | 5439.5288 | 6870.3334 | 8481.4034 | 10276.2055 | 12258.1996 | 14430.9598 | 16798.1113 | 19363.2883 | 22130.1085 | 25102.3085 | 28283.7781 | 31511.667 | 34785.8328 | 38106.0458 | 41154.5295 | 44203.0132 | 47251.4968 | 50299.9805 | 53348.4642 | 56396.9478 | 59445.4315 | 62493.9152 | 65542.3988 | 68590.8825 | 71639.3662 | 74687.8498 | 77736.3335 | 80784.8172 | 83833.3008 | 86881.7845 | 89930.2682 | 92978.7518 | 96027.2355 | 99075.7192
[62 empty] | 01_AUS | Electricity for CCS operation |  |  | 0 | 0 | 0 | 0 | 0 | 0 | 0 | 0 | 0 | 0 | 0 | 0 | 0 | 0.12487 | 0.37976 | 0.76957 | 1.2989 | 1.9723 | 2.7936 | 3.7668 | 4.8956 | 6.1833 | 7.6333 | 9.2486 | 11.0324 | 12.9879 | 15.1183 | 17.427 | 19.9171 | 22.5921 | 25.4554 | 28.3605 | 31.3072 | 34.2954 | 37.0391 | 39.7827 | 42.5263 | 45.27 | 48.0136 | 50.7573 | 53.5009 | 56.2445 | 58.9882 | 61.7318 | 64.4754 | 67.2191 | 69.9627 | 72.7063 | 75.45 | 78.1936 | 80.9372 | 83.6809 | 86.4245 | 89.1681
[62 empty] | 01_AUS | Electricity for cement includung CCS |  |  | 0 | 0 | 0 | 0 | 0 | 0 | 0 | 0 | 0 | 0 | 0 | 0 | 0 | 0.29573 | 0.89367 | 1.7993 | 3.017 | 4.5505 | 6.4021 | 8.5735 | 11.0655 | 13.8782 | 17.011 | 20.4628 | 24.2322 | 28.3176 | 32.7175 | 37.43 | 42.453 | 47.7845 | 53.4224 | 59.0519 | 64.6705 | 70.2754 | 75.2832 | 80.1988 | 85.0223 | 89.7535 | 94.3926 | 98.9395 | 103.3944 | 107.7573 | 112.0284 | 116.2079 | 120.296 | 124.2929 | 128.1989 | 132.0143 | 135.7394 | 139.3746 | 142.9202 | 146.3767 | 149.7445 | 153.024

## 21_VN
Cement CCS addition and fuel switching calculation
Improvement in energy efficiency also captures lower clinker to cement ratio |  |  |  |  | 21_VN 2018 | value |  | CCS assumptions | value |  | 30 | years
[5 empty] | 0.0062795 | EnergyEff_improv |  | 91239.1325 | Coal tCO2/PJ |  | 0.0025 | clinker to cement per annum
[5 empty] | 40 | plant life years |  | 52546.0973 | Gas tCO2/PJ |  | 7.5% | Over 30 years
[5 empty] | 3.4165 | existing thermal eff |  | 60189.166 | Oil tCO2/PJ
[5 empty] | 3.15 | new plant thermal eff |  | 4.1868e-05 | toe to PJ
[5 empty] | 2.9 | BAT thermal eff |  | 0.8 | CCS capture rate
[5 empty] | 0.195% | new to existing p.a. |  | 250 | kWh per tonne cement
[5 empty] | 0.3779% | BAT to existing p.a. |  | 3.6e-09 | kWh to PJ
[5 empty] | 73.46% | cement to nmm |  | 0 | additional thermal
[13 empty] | Efficiency starts in 2020 | [48 empty] | PASTE into OSeMOSYS input sheet
NON METALLIC MINERALS ENERGY CONSUMPTION, PETAJOULES, 2018 | [5 empty] | MATCH |  |  | EI | Energy intensity in years 2019 and on, assuming 2018 baseline and improvement shown in input cells above | [51 empty] | OSeMOSYS labels |  | Intentionally blank |  | Energy use
economy | fuel_code | short_fuel_code | item_code_new | 2017 | 2018 | economy | industry | total_production | energy_intensity_2018 | 2019 | 2020 | 2021 | 2022 | 2023 | 2024 | 2025 | 2026 | 2027 | 2028 | 2029 | 2030 | 2031 | 2032 | 2033 | 2034 | 2035 | 2036 | 2037 | 2038 | 2039 | 2040 | 2041 | 2042 | 2043 | 2044 | 2045 | 2046 | 2047 | 2048 | 2049 | 2050 | 2051 | 2052 | 2053 | 2054 | 2055 | 2056 | 2057 | 2058 | 2059 | 2060 | 2061 | 2062 | 2063 | 2064 | 2065 | 2066 | 2067 | 2068 | 2069 | 2070 | REGION | FUEL |  |  | 2017 | 2018 | 2019 | 2020 | 2021 | 2022 | 2023 | 2024 | 2025 | 2026 | 2027 | 2028 | 2029 | 2030 | 2031 | 2032 | 2033 | 2034 | 2035 | 2036 | 2037 | 2038 | 2039 | 2040 | 2041 | 2042 | 2043 | 2044 | 2045 | 2046 | 2047 | 2048 | 2049 | 2050 | 2051 | 2052 | 2053 | 2054 | 2055 | 2056 | 2057 | 2058 | 2059 | 2060 | 2061 | 2062 | 2063 | 2064 | 2065 | 2066 | 2067 | 2068 | 2069 | 2070
21_VN | 1_x_coal_thermal | 1_x_coal_thermal | 14_4_nonmetallic_mineral_products | 197.6925 | 287.6146 | 321 | 6 | 80000 | 0.0035952 | 0.0035952 | 0.0035952 | 0.0035952 | 0.0035726 | 0.0035502 | 0.0035279 | 0.0035057 | 0.0034837 | 0.0034618 | 0.0034401 | 0.0034185 | 0.003397 | 0.0033757 | 0.0033545 | 0.0033334 | 0.0033125 | 0.0032917 | 0.003271 | 0.0032505 | 0.0032301 | 0.0032098 | 0.0031896 | 0.0031696 | 0.0031497 | 0.0031299 | 0.0031103 | 0.0030907 | 0.0030713 | 0.0030521 | 0.0030329 | 0.0030138 | 0.0029949 | 0.0029761 | 0.0029574 | 0.0029389 | 0.0029204 | 0.0029021 | 0.0028838 | 0.0028657 | 0.0028477 | 0.0028298 | 0.0028121 | 0.0027944 | 0.0027769 | 0.0027594 | 0.0027421 | 0.0027249 | 0.0027078 | 0.0026908 | 0.0026739 | 0.0026571 | 0.0026404 | 21_VN | d_ind_cem_1_x_coal_thermal |  |  | 197.6925 | 287.6146 | 310.6238 | 288.6808 | 324.3519 | 360.96 | 381.4282 | 402.8627 | 425.299 | 448.7738 | 473.3242 | 494.8877 | 517.2331 | 540.3799 | 548.0682 | 555.6555 | 563.1362 | 570.5041 | 577.7535 | 584.8781 | 591.872 | 598.7288 | 605.4422 | 612.006 | 618.4136 | 624.6585 | 630.734 | 636.6336 | 642.3503 | 647.8774 | 653.2079 | 658.3347 | 663.2507 | 667.9487 | 659.0162 | 650.0177 | 640.9552 | 631.8309 | 622.647 | 613.4053 | 604.108 | 594.757 | 585.3543 | 575.9018 | 566.4014 | 556.855 | 547.2645 | 537.6316 | 527.9582 | 518.246 | 508.4967 | 498.7122 | 488.894 | 479.0439
21_VN | 1_1_coking_coal | 1_1_coking_coal | 14_4_nonmetallic_mineral_products | 0 | 0 | 321 | 6 | 80000 | 0 | 0 | 0 | 0 | 0 | 0 | 0 | 0 | 0 | 0 | 0 | 0 | 0 | 0 | 0 | 0 | 0 | 0 | 0 | 0 | 0 | 0 | 0 | 0 | 0 | 0 | 0 | 0 | 0 | 0 | 0 | 0 | 0 | 0 | 0 | 0 | 0 | 0 | 0 | 0 | 0 | 0 | 0 | 0 | 0 | 0 | 0 | 0 | 0 | 0 | 0 | 0 | 0 | 21_VN | d_ind_cem_1_1_coking_coal |  |  | 0 | 0 | 0 | 0 | 0 | 0 | 0 | 0 | 0 | 0 | 0 | 0 | 0 | 0 | 0 | 0 | 0 | 0 | 0 | 0 | 0 | 0 | 0 | 0 | 0 | 0 | 0 | 0 | 0 | 0 | 0 | 0 | 0 | 0 | 0 | 0 | 0 | 0 | 0 | 0 | 0 | 0 | 0 | 0 | 0 | 0 | 0 | 0 | 0 | 0 | 0 | 0 | 0 | 0
21_VN | 1_5_lignite | 1_5_lignite | 14_4_nonmetallic_mineral_products | 0 | 0 | 321 | 6 | 80000 | 0 | 0 | 0 | 0 | 0 | 0 | 0 | 0 | 0 | 0 | 0 | 0 | 0 | 0 | 0 | 0 | 0 | 0 | 0 | 0 | 0 | 0 | 0 | 0 | 0 | 0 | 0 | 0 | 0 | 0 | 0 | 0 | 0 | 0 | 0 | 0 | 0 | 0 | 0 | 0 | 0 | 0 | 0 | 0 | 0 | 0 | 0 | 0 | 0 | 0 | 0 | 0 | 0 | 21_VN | d_ind_cem_1_5_lignite |  |  | 0 | 0 | 0 | 0 | 0 | 0 | 0 | 0 | 0 | 0 | 0 | 0 | 0 | 0 | 0 | 0 | 0 | 0 | 0 | 0 | 0 | 0 | 0 | 0 | 0 | 0 | 0 | 0 | 0 | 0 | 0 | 0 | 0 | 0 | 0 | 0 | 0 | 0 | 0 | 0 | 0 | 0 | 0 | 0 | 0 | 0 | 0 | 0 | 0 | 0 | 0 | 0 | 0 | 0
21_VN | 2_coal_products | 2_coal_products | 14_4_nonmetallic_mineral_products | 0 | 0 | 321 | 6 | 80000 | 0 | 0 | 0 | 0 | 0 | 0 | 0 | 0 | 0 | 0 | 0 | 0 | 0 | 0 | 0 | 0 | 0 | 0 | 0 | 0 | 0 | 0 | 0 | 0 | 0 | 0 | 0 | 0 | 0 | 0 | 0 | 0 | 0 | 0 | 0 | 0 | 0 | 0 | 0 | 0 | 0 | 0 | 0 | 0 | 0 | 0 | 0 | 0 | 0 | 0 | 0 | 0 | 0 | 21_VN | d_ind_cem_2_coal_products |  |  | 0 | 0 | 0 | 0 | 0 | 0 | 0 | 0 | 0 | 0 | 0 | 0 | 0 | 0 | 0 | 0 | 0 | 0 | 0 | 0 | 0 | 0 | 0 | 0 | 0 | 0 | 0 | 0 | 0 | 0 | 0 | 0 | 0 | 0 | 0 | 0 | 0 | 0 | 0 | 0 | 0 | 0 | 0 | 0 | 0 | 0 | 0 | 0 | 0 | 0 | 0 | 0 | 0 | 0
21_VN | 6_1_crude_oil | 6_1_crude_oil | 14_4_nonmetallic_mineral_products | 0 | 0 | 321 | 6 | 80000 | 0 | 0 | 0 | 0 | 0 | 0 | 0 | 0 | 0 | 0 | 0 | 0 | 0 | 0 | 0 | 0 | 0 | 0 | 0 | 0 | 0 | 0 | 0 | 0 | 0 | 0 | 0 | 0 | 0 | 0 | 0 | 0 | 0 | 0 | 0 | 0 | 0 | 0 | 0 | 0 | 0 | 0 | 0 | 0 | 0 | 0 | 0 | 0 | 0 | 0 | 0 | 0 | 0 | 21_VN | d_ind_cem_6_1_crude_oil |  |  | 0 | 0 | 0 | 0 | 0 | 0 | 0 | 0 | 0 | 0 | 0 | 0 | 0 | 0 | 0 | 0 | 0 | 0 | 0 | 0 | 0 | 0 | 0 | 0 | 0 | 0 | 0 | 0 | 0 | 0 | 0 | 0 | 0 | 0 | 0 | 0 | 0 | 0 | 0 | 0 | 0 | 0 | 0 | 0 | 0 | 0 | 0 | 0 | 0 | 0 | 0 | 0 | 0 | 0
21_VN | 6_x_ngls | 6_x_ngls | 14_4_nonmetallic_mineral_products | 0 | 0 | 321 | 6 | 80000 | 0 | 0 | 0 | 0 | 0 | 0 | 0 | 0 | 0 | 0 | 0 | 0 | 0 | 0 | 0 | 0 | 0 | 0 | 0 | 0 | 0 | 0 | 0 | 0 | 0 | 0 | 0 | 0 | 0 | 0 | 0 | 0 | 0 | 0 | 0 | 0 | 0 | 0 | 0 | 0 | 0 | 0 | 0 | 0 | 0 | 0 | 0 | 0 | 0 | 0 | 0 | 0 | 0 | 21_VN | d_ind_cem_6_x_ngls |  |  | 0 | 0 | 0 | 0 | 0 | 0 | 0 | 0 | 0 | 0 | 0 | 0 | 0 | 0 | 0 | 0 | 0 | 0 | 0 | 0 | 0 | 0 | 0 | 0 | 0 | 0 | 0 | 0 | 0 | 0 | 0 | 0 | 0 | 0 | 0 | 0 | 0 | 0 | 0 | 0 | 0 | 0 | 0 | 0 | 0 | 0 | 0 | 0 | 0 | 0 | 0 | 0 | 0 | 0
21_VN | 7_1_motor_gasoline | 7_1_mo_gasoline | 14_4_nonmetallic_mineral_products | 0 | 0 | 321 | 6 | 80000 | 0 | 0 | 0 | 0 | 0 | 0 | 0 | 0 | 0 | 0 | 0 | 0 | 0 | 0 | 0 | 0 | 0 | 0 | 0 | 0 | 0 | 0 | 0 | 0 | 0 | 0 | 0 | 0 | 0 | 0 | 0 | 0 | 0 | 0 | 0 | 0 | 0 | 0 | 0 | 0 | 0 | 0 | 0 | 0 | 0 | 0 | 0 | 0 | 0 | 0 | 0 | 0 | 0 | 21_VN | d_ind_cem_7_1_mo_gasoline |  |  | 0 | 0 | 0 | 0 | 0 | 0 | 0 | 0 | 0 | 0 | 0 | 0 | 0 | 0 | 0 | 0 | 0 | 0 | 0 | 0 | 0 | 0 | 0 | 0 | 0 | 0 | 0 | 0 | 0 | 0 | 0 | 0 | 0 | 0 | 0 | 0 | 0 | 0 | 0 | 0 | 0 | 0 | 0 | 0 | 0 | 0 | 0 | 0 | 0 | 0 | 0 | 0 | 0 | 0
21_VN | 7_2_aviation_gasoline | 7_2_avi_gasoline | 14_4_nonmetallic_mineral_products | 0 | 0 | 321 | 6 | 80000 | 0 | 0 | 0 | 0 | 0 | 0 | 0 | 0 | 0 | 0 | 0 | 0 | 0 | 0 | 0 | 0 | 0 | 0 | 0 | 0 | 0 | 0 | 0 | 0 | 0 | 0 | 0 | 0 | 0 | 0 | 0 | 0 | 0 | 0 | 0 | 0 | 0 | 0 | 0 | 0 | 0 | 0 | 0 | 0 | 0 | 0 | 0 | 0 | 0 | 0 | 0 | 0 | 0 | 21_VN | d_ind_cem_7_2_avi_gasoline |  |  | 0 | 0 | 0 | 0 | 0 | 0 | 0 | 0 | 0 | 0 | 0 | 0 | 0 | 0 | 0 | 0 | 0 | 0 | 0 | 0 | 0 | 0 | 0 | 0 | 0 | 0 | 0 | 0 | 0 | 0 | 0 | 0 | 0 | 0 | 0 | 0 | 0 | 0 | 0 | 0 | 0 | 0 | 0 | 0 | 0 | 0 | 0 | 0 | 0 | 0 | 0 | 0 | 0 | 0
21_VN | 7_3_naphtha | 7_3_naphtha | 14_4_nonmetallic_mineral_products | 0 | 0 | 321 | 6 | 80000 | 0 | 0 | 0 | 0 | 0 | 0 | 0 | 0 | 0 | 0 | 0 | 0 | 0 | 0 | 0 | 0 | 0 | 0 | 0 | 0 | 0 | 0 | 0 | 0 | 0 | 0 | 0 | 0 | 0 | 0 | 0 | 0 | 0 | 0 | 0 | 0 | 0 | 0 | 0 | 0 | 0 | 0 | 0 | 0 | 0 | 0 | 0 | 0 | 0 | 0 | 0 | 0 | 0 | 21_VN | d_ind_cem_7_3_naphtha |  |  | 0 | 0 | 0 | 0 | 0 | 0 | 0 | 0 | 0 | 0 | 0 | 0 | 0 | 0 | 0 | 0 | 0 | 0 | 0 | 0 | 0 | 0 | 0 | 0 | 0 | 0 | 0 | 0 | 0 | 0 | 0 | 0 | 0 | 0 | 0 | 0 | 0 | 0 | 0 | 0 | 0 | 0 | 0 | 0 | 0 | 0 | 0 | 0 | 0 | 0 | 0 | 0 | 0 | 0
21_VN | 7_x_jet_fuel | 7_x_jet_fuel | 14_4_nonmetallic_mineral_products | 0 | 0 | 321 | 6 | 80000 | 0 | 0 | 0 | 0 | 0 | 0 | 0 | 0 | 0 | 0 | 0 | 0 | 0 | 0 | 0 | 0 | 0 | 0 | 0 | 0 | 0 | 0 | 0 | 0 | 0 | 0 | 0 | 0 | 0 | 0 | 0 | 0 | 0 | 0 | 0 | 0 | 0 | 0 | 0 | 0 | 0 | 0 | 0 | 0 | 0 | 0 | 0 | 0 | 0 | 0 | 0 | 0 | 0 | 21_VN | d_ind_cem_7_x_jet_fuel |  |  | 0 | 0 | 0 | 0 | 0 | 0 | 0 | 0 | 0 | 0 | 0 | 0 | 0 | 0 | 0 | 0 | 0 | 0 | 0 | 0 | 0 | 0 | 0 | 0 | 0 | 0 | 0 | 0 | 0 | 0 | 0 | 0 | 0 | 0 | 0 | 0 | 0 | 0 | 0 | 0 | 0 | 0 | 0 | 0 | 0 | 0 | 0 | 0 | 0 | 0 | 0 | 0 | 0 | 0
21_VN | 7_6_kerosene | 7_6_kerosene | 14_4_nonmetallic_mineral_products | 0 | 0 | 321 | 6 | 80000 | 0 | 0 | 0 | 0 | 0 | 0 | 0 | 0 | 0 | 0 | 0 | 0 | 0 | 0 | 0 | 0 | 0 | 0 | 0 | 0 | 0 | 0 | 0 | 0 | 0 | 0 | 0 | 0 | 0 | 0 | 0 | 0 | 0 | 0 | 0 | 0 | 0 | 0 | 0 | 0 | 0 | 0 | 0 | 0 | 0 | 0 | 0 | 0 | 0 | 0 | 0 | 0 | 0 | 21_VN | d_ind_cem_7_6_kerosene |  |  | 0 | 0 | 0 | 0 | 0 | 0 | 0 | 0 | 0 | 0 | 0 | 0 | 0 | 0 | 0 | 0 | 0 | 0 | 0 | 0 | 0 | 0 | 0 | 0 | 0 | 0 | 0 | 0 | 0 | 0 | 0 | 0 | 0 | 0 | 0 | 0 | 0 | 0 | 0 | 0 | 0 | 0 | 0 | 0 | 0 | 0 | 0 | 0 | 0 | 0 | 0 | 0 | 0 | 0
21_VN | 7_7_gas_diesel_oil | 7_7_gas_diesel_oil | 14_4_nonmetallic_mineral_products | 8.1439 | 8.2117 | 321 | 6 | 80000 | 0.00010265 | 0.00010265 | 0.00010265 | 0.00010265 | 0.000102 | 0.00010136 | 0.00010073 | 0.00010009 | 9.9464e-05 | 9.8839e-05 | 9.8219e-05 | 9.7602e-05 | 9.6989e-05 | 9.638e-05 | 9.5775e-05 | 9.5173e-05 | 9.4576e-05 | 9.3982e-05 | 9.3392e-05 | 9.2805e-05 | 9.2223e-05 | 9.1643e-05 | 9.1068e-05 | 9.0496e-05 | 8.9928e-05 | 8.9363e-05 | 8.8802e-05 | 8.8244e-05 | 8.769e-05 | 8.714e-05 | 8.6592e-05 | 8.6049e-05 | 8.5508e-05 | 8.4971e-05 | 8.4438e-05 | 8.3908e-05 | 8.3381e-05 | 8.2857e-05 | 8.2337e-05 | 8.182e-05 | 8.1306e-05 | 8.0795e-05 | 8.0288e-05 | 7.9784e-05 | 7.9283e-05 | 7.8785e-05 | 7.829e-05 | 7.7799e-05 | 7.731e-05 | 7.6825e-05 | 7.6342e-05 | 7.5863e-05 | 7.5387e-05 | 21_VN | d_ind_cem_7_7_gas_diesel_oil |  |  | 8.1439 | 8.2117 | 8.8687 | 8.2422 | 9.2606 | 10.3058 | 10.8902 | 11.5022 | 12.1428 | 12.813 | 13.514 | 14.1296 | 14.7676 | 15.4285 | 15.648 | 15.8646 | 16.0782 | 16.2886 | 16.4955 | 16.6989 | 16.8986 | 17.0944 | 17.2861 | 17.4735 | 17.6564 | 17.8347 | 18.0082 | 18.1766 | 18.3398 | 18.4977 | 18.6498 | 18.7962 | 18.9366 | 19.0707 | 18.8157 | 18.5588 | 18.3 | 18.0395 | 17.7773 | 17.5134 | 17.248 | 16.981 | 16.7125 | 16.4427 | 16.1714 | 15.8989 | 15.625 | 15.35 | 15.0738 | 14.7965 | 14.5182 | 14.2388 | 13.9585 | 13.6773
21_VN | 7_8_fuel_oil | 7_8_fuel_oil | 14_4_nonmetallic_mineral_products | 1.4705 | 1.4705 | 321 | 6 | 80000 | 1.8381e-05 | 1.8381e-05 | 1.8381e-05 | 1.8381e-05 | 1.8266e-05 | 1.8151e-05 | 1.8037e-05 | 1.7924e-05 | 1.7811e-05 | 1.7699e-05 | 1.7588e-05 | 1.7478e-05 | 1.7368e-05 | 1.7259e-05 | 1.7151e-05 | 1.7043e-05 | 1.6936e-05 | 1.683e-05 | 1.6724e-05 | 1.6619e-05 | 1.6514e-05 | 1.6411e-05 | 1.6308e-05 | 1.6205e-05 | 1.6104e-05 | 1.6002e-05 | 1.5902e-05 | 1.5802e-05 | 1.5703e-05 | 1.5604e-05 | 1.5506e-05 | 1.5409e-05 | 1.5312e-05 | 1.5216e-05 | 1.512e-05 | 1.5025e-05 | 1.4931e-05 | 1.4837e-05 | 1.4744e-05 | 1.4652e-05 | 1.456e-05 | 1.4468e-05 | 1.4377e-05 | 1.4287e-05 | 1.4197e-05 | 1.4108e-05 | 1.402e-05 | 1.3932e-05 | 1.3844e-05 | 1.3757e-05 | 1.3671e-05 | 1.3585e-05 | 1.35e-05 | 21_VN | d_ind_cem_7_8_fuel_oil |  |  | 1.4705 | 1.4705 | 1.5881 | 1.4759 | 1.6583 | 1.8455 | 1.9501 | 2.0597 | 2.1744 | 2.2944 | 2.42 | 2.5302 | 2.6445 | 2.7628 | 2.8021 | 2.8409 | 2.8791 | 2.9168 | 2.9539 | 2.9903 | 3.0261 | 3.0611 | 3.0954 | 3.129 | 3.1618 | 3.1937 | 3.2248 | 3.2549 | 3.2841 | 3.3124 | 3.3397 | 3.3659 | 3.391 | 3.415 | 3.3694 | 3.3233 | 3.277 | 3.2304 | 3.1834 | 3.1362 | 3.0886 | 3.0408 | 2.9927 | 2.9444 | 2.8958 | 2.847 | 2.798 | 2.7488 | 2.6993 | 2.6496 | 2.5998 | 2.5498 | 2.4996 | 2.4492
21_VN | 7_9_lpg | 7_9_lpg | 14_4_nonmetallic_mineral_products | 1.062 | 1.8999 | 321 | 6 | 80000 | 2.3749e-05 | 2.3749e-05 | 2.3749e-05 | 2.3749e-05 | 2.36e-05 | 2.3451e-05 | 2.3304e-05 | 2.3158e-05 | 2.3012e-05 | 2.2868e-05 | 2.2724e-05 | 2.2582e-05 | 2.244e-05 | 2.2299e-05 | 2.2159e-05 | 2.202e-05 | 2.1881e-05 | 2.1744e-05 | 2.1607e-05 | 2.1472e-05 | 2.1337e-05 | 2.1203e-05 | 2.107e-05 | 2.0937e-05 | 2.0806e-05 | 2.0675e-05 | 2.0546e-05 | 2.0417e-05 | 2.0288e-05 | 2.0161e-05 | 2.0034e-05 | 1.9908e-05 | 1.9783e-05 | 1.9659e-05 | 1.9536e-05 | 1.9413e-05 | 1.9291e-05 | 1.917e-05 | 1.905e-05 | 1.893e-05 | 1.8811e-05 | 1.8693e-05 | 1.8576e-05 | 1.8459e-05 | 1.8343e-05 | 1.8228e-05 | 1.8114e-05 | 1.8e-05 | 1.7887e-05 | 1.7774e-05 | 1.7663e-05 | 1.7552e-05 | 1.7442e-05 | 21_VN | d_ind_cem_7_9_lpg |  |  | 1.062 | 1.8999 | 2.0519 | 1.9069 | 2.1426 | 2.3844 | 2.5196 | 2.6612 | 2.8094 | 2.9645 | 3.1266 | 3.2691 | 3.4167 | 3.5696 | 3.6204 | 3.6705 | 3.7199 | 3.7686 | 3.8165 | 3.8635 | 3.9097 | 3.955 | 3.9994 | 4.0427 | 4.085 | 4.1263 | 4.1664 | 4.2054 | 4.2432 | 4.2797 | 4.3149 | 4.3488 | 4.3812 | 4.4123 | 4.3533 | 4.2938 | 4.2339 | 4.1737 | 4.113 | 4.052 | 3.9905 | 3.9288 | 3.8667 | 3.8042 | 3.7415 | 3.6784 | 3.6151 | 3.5514 | 3.4875 | 3.4234 | 3.359 | 3.2943 | 3.2295 | 3.1644
21_VN | 7_10_refinery_gas_not_liquefied | 7_10_refi_gas_notliq | 14_4_nonmetallic_mineral_products | 0 | 0 | 321 | 6 | 80000 | 0 | 0 | 0 | 0 | 0 | 0 | 0 | 0 | 0 | 0 | 0 | 0 | 0 | 0 | 0 | 0 | 0 | 0 | 0 | 0 | 0 | 0 | 0 | 0 | 0 | 0 | 0 | 0 | 0 | 0 | 0 | 0 | 0 | 0 | 0 | 0 | 0 | 0 | 0 | 0 | 0 | 0 | 0 | 0 | 0 | 0 | 0 | 0 | 0 | 0 | 0 | 0 | 0 | 21_VN | d_ind_cem_7_10_refi_gas_notliq |  |  | 0 | 0 | 0 | 0 | 0 | 0 | 0 | 0 | 0 | 0 | 0 | 0 | 0 | 0 | 0 | 0 | 0 | 0 | 0 | 0 | 0 | 0 | 0 | 0 | 0 | 0 | 0 | 0 | 0 | 0 | 0 | 0 | 0 | 0 | 0 | 0 | 0 | 0 | 0 | 0 | 0 | 0 | 0 | 0 | 0 | 0 | 0 | 0 | 0 | 0 | 0 | 0 | 0 | 0
21_VN | 7_11_ethane | 7_11_ethane | 14_4_nonmetallic_mineral_products | 0 | 0 | 321 | 6 | 80000 | 0 | 0 | 0 | 0 | 0 | 0 | 0 | 0 | 0 | 0 | 0 | 0 | 0 | 0 | 0 | 0 | 0 | 0 | 0 | 0 | 0 | 0 | 0 | 0 | 0 | 0 | 0 | 0 | 0 | 0 | 0 | 0 | 0 | 0 | 0 | 0 | 0 | 0 | 0 | 0 | 0 | 0 | 0 | 0 | 0 | 0 | 0 | 0 | 0 | 0 | 0 | 0 | 0 | 21_VN | d_ind_cem_7_11_ethane |  |  | 0 | 0 | 0 | 0 | 0 | 0 | 0 | 0 | 0 | 0 | 0 | 0 | 0 | 0 | 0 | 0 | 0 | 0 | 0 | 0 | 0 | 0 | 0 | 0 | 0 | 0 | 0 | 0 | 0 | 0 | 0 | 0 | 0 | 0 | 0 | 0 | 0 | 0 | 0 | 0 | 0 | 0 | 0 | 0 | 0 | 0 | 0 | 0 | 0 | 0 | 0 | 0 | 0 | 0
21_VN | 7_x_other_petroleum_products | 7_x_other_petrol_prod | 14_4_nonmetallic_mineral_products | 0 | 0 | 321 | 6 | 80000 | 0 | 0 | 0 | 0 | 0 | 0 | 0 | 0 | 0 | 0 | 0 | 0 | 0 | 0 | 0 | 0 | 0 | 0 | 0 | 0 | 0 | 0 | 0 | 0 | 0 | 0 | 0 | 0 | 0 | 0 | 0 | 0 | 0 | 0 | 0 | 0 | 0 | 0 | 0 | 0 | 0 | 0 | 0 | 0 | 0 | 0 | 0 | 0 | 0 | 0 | 0 | 0 | 0 | 21_VN | d_ind_cem_7_x_other_petrol_prod |  |  | 0 | 0 | 0 | 0 | 0 | 0 | 0 | 0 | 0 | 0 | 0 | 0 | 0 | 0 | 0 | 0 | 0 | 0 | 0 | 0 | 0 | 0 | 0 | 0 | 0 | 0 | 0 | 0 | 0 | 0 | 0 | 0 | 0 | 0 | 0 | 0 | 0 | 0 | 0 | 0 | 0 | 0 | 0 | 0 | 0 | 0 | 0 | 0 | 0 | 0 | 0 | 0 | 0 | 0
21_VN | 8_1_natural_gas | 8_1_natural_gas | 14_4_nonmetallic_mineral_products | 8.2131 | 4.5971 | 321 | 6 | 80000 | 5.7464e-05 | 5.7464e-05 | 5.7464e-05 | 5.7464e-05 | 5.7103e-05 | 5.6744e-05 | 5.6388e-05 | 5.6034e-05 | 5.5682e-05 | 5.5333e-05 | 5.4985e-05 | 5.464e-05 | 5.4297e-05 | 5.3956e-05 | 5.3617e-05 | 5.328e-05 | 5.2946e-05 | 5.2613e-05 | 5.2283e-05 | 5.1954e-05 | 5.1628e-05 | 5.1304e-05 | 5.0982e-05 | 5.0662e-05 | 5.0344e-05 | 5.0027e-05 | 4.9713e-05 | 4.9401e-05 | 4.9091e-05 | 4.8783e-05 | 4.8476e-05 | 4.8172e-05 | 4.7869e-05 | 4.7569e-05 | 4.727e-05 | 4.6973e-05 | 4.6678e-05 | 4.6385e-05 | 4.6094e-05 | 4.5805e-05 | 4.5517e-05 | 4.5231e-05 | 4.4947e-05 | 4.4665e-05 | 4.4384e-05 | 4.4106e-05 | 4.3829e-05 | 4.3553e-05 | 4.328e-05 | 4.3008e-05 | 4.2738e-05 | 4.247e-05 | 4.2203e-05 | 21_VN | d_ind_cem_8_1_natural_gas |  |  | 8.2131 | 4.5971 | 4.9649 | 4.6142 | 5.1843 | 5.7694 | 6.0966 | 6.4392 | 6.7978 | 7.173 | 7.5654 | 7.9101 | 8.2672 | 8.6372 | 8.7601 | 8.8814 | 9.0009 | 9.1187 | 9.2346 | 9.3484 | 9.4602 | 9.5698 | 9.6771 | 9.782 | 9.8845 | 9.9843 | 10.0814 | 10.1757 | 10.2671 | 10.3554 | 10.4406 | 10.5225 | 10.6011 | 10.6762 | 10.5334 | 10.3896 | 10.2448 | 10.0989 | 9.9521 | 9.8044 | 9.6558 | 9.5063 | 9.3561 | 9.205 | 9.0531 | 8.9005 | 8.7472 | 8.5933 | 8.4387 | 8.2834 | 8.1276 | 7.9712 | 7.8143 | 7.6568
21_VN | 15_1_fuelwood_and_woodwaste | 15_1_fwood_wwaste | 14_4_nonmetallic_mineral_products | 8.0658 | 8.6922 | 321 | 6 | 80000 | 0.00010865 | 0.00010865 | 0.00010865 | 0.00010865 | 0.00010797 | 0.00010729 | 0.00010662 | 0.00010595 | 0.00010528 | 0.00010462 | 0.00010397 | 0.00010331 | 0.00010266 | 0.00010202 | 0.00010138 | 0.00010074 | 0.00010011 | 9.9481e-05 | 9.8856e-05 | 9.8236e-05 | 9.7619e-05 | 9.7006e-05 | 9.6397e-05 | 9.5791e-05 | 9.519e-05 | 9.4592e-05 | 9.3998e-05 | 9.3408e-05 | 9.2821e-05 | 9.2238e-05 | 9.1659e-05 | 9.1084e-05 | 9.0512e-05 | 8.9943e-05 | 8.9378e-05 | 8.8817e-05 | 8.8259e-05 | 8.7705e-05 | 8.7154e-05 | 8.6607e-05 | 8.6063e-05 | 8.5523e-05 | 8.4986e-05 | 8.4452e-05 | 8.3922e-05 | 8.3395e-05 | 8.2871e-05 | 8.2351e-05 | 8.1834e-05 | 8.132e-05 | 8.0809e-05 | 8.0302e-05 | 7.9798e-05 | 21_VN | d_ind_cem_15_1_fwood_wwaste |  |  | 8.0658 | 8.6922 | 9.3876 | 8.7244 | 9.8025 | 10.9088 | 11.5274 | 12.1752 | 12.8533 | 13.5627 | 14.3047 | 14.9564 | 15.6317 | 16.3312 | 16.5636 | 16.7929 | 17.019 | 17.2416 | 17.4607 | 17.676 | 17.8874 | 18.0946 | 18.2975 | 18.4959 | 18.6895 | 18.8783 | 19.0619 | 19.2402 | 19.4129 | 19.58 | 19.7411 | 19.896 | 20.0446 | 20.1866 | 19.9166 | 19.6447 | 19.3708 | 19.095 | 18.8175 | 18.5382 | 18.2572 | 17.9746 | 17.6904 | 17.4047 | 17.1176 | 16.8291 | 16.5393 | 16.2482 | 15.9558 | 15.6623 | 15.3677 | 15.0719 | 14.7752 | 14.4775
21_VN | 15_2_bagasse | 15_2_bagasse | 14_4_nonmetallic_mineral_products | 0 | 0 | 321 | 6 | 80000 | 0 | 0 | 0 | 0 | 0 | 0 | 0 | 0 | 0 | 0 | 0 | 0 | 0 | 0 | 0 | 0 | 0 | 0 | 0 | 0 | 0 | 0 | 0 | 0 | 0 | 0 | 0 | 0 | 0 | 0 | 0 | 0 | 0 | 0 | 0 | 0 | 0 | 0 | 0 | 0 | 0 | 0 | 0 | 0 | 0 | 0 | 0 | 0 | 0 | 0 | 0 | 0 | 0 | 21_VN | d_ind_cem_15_2_bagasse |  |  | 0 | 0 | 0 | 0 | 0 | 0 | 0 | 0 | 0 | 0 | 0 | 0 | 0 | 0 | 0 | 0 | 0 | 0 | 0 | 0 | 0 | 0 | 0 | 0 | 0 | 0 | 0 | 0 | 0 | 0 | 0 | 0 | 0 | 0 | 0 | 0 | 0 | 0 | 0 | 0 | 0 | 0 | 0 | 0 | 0 | 0 | 0 | 0 | 0 | 0 | 0 | 0 | 0 | 0
21_VN | 15_3_charcoal | 15_3_charcoal | 14_4_nonmetallic_mineral_products | 0 | 0 | 321 | 6 | 80000 | 0 | 0 | 0 | 0 | 0 | 0 | 0 | 0 | 0 | 0 | 0 | 0 | 0 | 0 | 0 | 0 | 0 | 0 | 0 | 0 | 0 | 0 | 0 | 0 | 0 | 0 | 0 | 0 | 0 | 0 | 0 | 0 | 0 | 0 | 0 | 0 | 0 | 0 | 0 | 0 | 0 | 0 | 0 | 0 | 0 | 0 | 0 | 0 | 0 | 0 | 0 | 0 | 0 | 21_VN | d_ind_cem_15_3_charcoal |  |  | 0 | 0 | 0 | 0 | 0 | 0 | 0 | 0 | 0 | 0 | 0 | 0 | 0 | 0 | 0 | 0 | 0 | 0 | 0 | 0 | 0 | 0 | 0 | 0 | 0 | 0 | 0 | 0 | 0 | 0 | 0 | 0 | 0 | 0 | 0 | 0 | 0 | 0 | 0 | 0 | 0 | 0 | 0 | 0 | 0 | 0 | 0 | 0 | 0 | 0 | 0 | 0 | 0 | 0
21_VN | 15_4_black_liquor | 15_4_black_liquor | 14_4_nonmetallic_mineral_products | 0 | 0 | 321 | 6 | 80000 | 0 | 0 | 0 | 0 | 0 | 0 | 0 | 0 | 0 | 0 | 0 | 0 | 0 | 0 | 0 | 0 | 0 | 0 | 0 | 0 | 0 | 0 | 0 | 0 | 0 | 0 | 0 | 0 | 0 | 0 | 0 | 0 | 0 | 0 | 0 | 0 | 0 | 0 | 0 | 0 | 0 | 0 | 0 | 0 | 0 | 0 | 0 | 0 | 0 | 0 | 0 | 0 | 0 | 21_VN | d_ind_cem_15_4_black_liquor |  |  | 0 | 0 | 0 | 0 | 0 | 0 | 0 | 0 | 0 | 0 | 0 | 0 | 0 | 0 | 0 | 0 | 0 | 0 | 0 | 0 | 0 | 0 | 0 | 0 | 0 | 0 | 0 | 0 | 0 | 0 | 0 | 0 | 0 | 0 | 0 | 0 | 0 | 0 | 0 | 0 | 0 | 0 | 0 | 0 | 0 | 0 | 0 | 0 | 0 | 0 | 0 | 0 | 0 | 0
21_VN | 15_5_other_biomass | 15_5_other_biomass | 14_4_nonmetallic_mineral_products | 17.6123 | 18.5355 | 321 | 6 | 80000 | 0.00023169 | 0.00023169 | 0.00023169 | 0.00023169 | 0.00023024 | 0.00022879 | 0.00022736 | 0.00022593 | 0.00022451 | 0.0002231 | 0.0002217 | 0.00022031 | 0.00021892 | 0.00021755 | 0.00021618 | 0.00021483 | 0.00021348 | 0.00021214 | 0.0002108 | 0.00020948 | 0.00020816 | 0.00020686 | 0.00020556 | 0.00020427 | 0.00020298 | 0.00020171 | 0.00020044 | 0.00019919 | 0.00019793 | 0.00019669 | 0.00019546 | 0.00019423 | 0.00019301 | 0.0001918 | 0.00019059 | 0.0001894 | 0.00018821 | 0.00018702 | 0.00018585 | 0.00018468 | 0.00018352 | 0.00018237 | 0.00018123 | 0.00018009 | 0.00017896 | 0.00017783 | 0.00017672 | 0.00017561 | 0.0001745 | 0.00017341 | 0.00017232 | 0.00017124 | 0.00017016 | 21_VN | d_ind_cem_15_5_other_biomass |  |  | 17.6123 | 18.5355 | 20.0183 | 18.6042 | 20.9031 | 23.2623 | 24.5814 | 25.9627 | 27.4087 | 28.9215 | 30.5037 | 31.8933 | 33.3334 | 34.8251 | 35.3206 | 35.8096 | 36.2916 | 36.7665 | 37.2337 | 37.6928 | 38.1435 | 38.5854 | 39.0181 | 39.4411 | 39.854 | 40.2565 | 40.648 | 41.0282 | 41.3967 | 41.7528 | 42.0964 | 42.4268 | 42.7436 | 43.0464 | 42.4707 | 41.8908 | 41.3067 | 40.7187 | 40.1269 | 39.5313 | 38.9321 | 38.3295 | 37.7235 | 37.1143 | 36.5021 | 35.8869 | 35.2688 | 34.648 | 34.0246 | 33.3987 | 32.7704 | 32.1398 | 31.5071 | 30.8723
21_VN | 16_1_biogas | 16_1_biogas | 14_4_nonmetallic_mineral_products | 0 | 0 | 321 | 6 | 80000 | 0 | 0 | 0 | 0 | 0 | 0 | 0 | 0 | 0 | 0 | 0 | 0 | 0 | 0 | 0 | 0 | 0 | 0 | 0 | 0 | 0 | 0 | 0 | 0 | 0 | 0 | 0 | 0 | 0 | 0 | 0 | 0 | 0 | 0 | 0 | 0 | 0 | 0 | 0 | 0 | 0 | 0 | 0 | 0 | 0 | 0 | 0 | 0 | 0 | 0 | 0 | 0 | 0 | 21_VN | d_ind_cem_16_1_biogas |  |  | 0 | 0 | 0 | 0 | 0 | 0 | 0 | 0 | 0 | 0 | 0 | 0 | 0 | 0 | 0 | 0 | 0 | 0 | 0 | 0 | 0 | 0 | 0 | 0 | 0 | 0 | 0 | 0 | 0 | 0 | 0 | 0 | 0 | 0 | 0 | 0 | 0 | 0 | 0 | 0 | 0 | 0 | 0 | 0 | 0 | 0 | 0 | 0 | 0 | 0 | 0 | 0 | 0 | 0
21_VN | 16_2_industrial_waste | 16_2_industrial_waste | 14_4_nonmetallic_mineral_products | 0 | 0 | 321 | 6 | 80000 | 0 | 0 | 0 | 0 | 0 | 0 | 0 | 0 | 0 | 0 | 0 | 0 | 0 | 0 | 0 | 0 | 0 | 0 | 0 | 0 | 0 | 0 | 0 | 0 | 0 | 0 | 0 | 0 | 0 | 0 | 0 | 0 | 0 | 0 | 0 | 0 | 0 | 0 | 0 | 0 | 0 | 0 | 0 | 0 | 0 | 0 | 0 | 0 | 0 | 0 | 0 | 0 | 0 | 21_VN | d_ind_cem_16_2_industrial_waste |  |  | 0 | 0 | 0 | 0 | 0 | 0 | 0 | 0 | 0 | 0 | 0 | 0 | 0 | 0 | 0 | 0 | 0 | 0 | 0 | 0 | 0 | 0 | 0 | 0 | 0 | 0 | 0 | 0 | 0 | 0 | 0 | 0 | 0 | 0 | 0 | 0 | 0 | 0 | 0 | 0 | 0 | 0 | 0 | 0 | 0 | 0 | 0 | 0 | 0 | 0 | 0 | 0 | 0 | 0
21_VN | 16_3_municipal_solid_waste_renewable | 16_3_msw_ren | 14_4_nonmetallic_mineral_products | 0 | 0 | 321 | 6 | 80000 | 0 | 0 | 0 | 0 | 0 | 0 | 0 | 0 | 0 | 0 | 0 | 0 | 0 | 0 | 0 | 0 | 0 | 0 | 0 | 0 | 0 | 0 | 0 | 0 | 0 | 0 | 0 | 0 | 0 | 0 | 0 | 0 | 0 | 0 | 0 | 0 | 0 | 0 | 0 | 0 | 0 | 0 | 0 | 0 | 0 | 0 | 0 | 0 | 0 | 0 | 0 | 0 | 0 | 21_VN | d_ind_cem_16_3_msw_ren |  |  | 0 | 0 | 0 | 0 | 0 | 0 | 0 | 0 | 0 | 0 | 0 | 0 | 0 | 0 | 0 | 0 | 0 | 0 | 0 | 0 | 0 | 0 | 0 | 0 | 0 | 0 | 0 | 0 | 0 | 0 | 0 | 0 | 0 | 0 | 0 | 0 | 0 | 0 | 0 | 0 | 0 | 0 | 0 | 0 | 0 | 0 | 0 | 0 | 0 | 0 | 0 | 0 | 0 | 0
21_VN | 16_4_municipal_solid_waste_nonrenewable | 16_4_msw_nonr | 14_4_nonmetallic_mineral_products | 0 | 0 | 321 | 6 | 80000 | 0 | 0 | 0 | 0 | 0 | 0 | 0 | 0 | 0 | 0 | 0 | 0 | 0 | 0 | 0 | 0 | 0 | 0 | 0 | 0 | 0 | 0 | 0 | 0 | 0 | 0 | 0 | 0 | 0 | 0 | 0 | 0 | 0 | 0 | 0 | 0 | 0 | 0 | 0 | 0 | 0 | 0 | 0 | 0 | 0 | 0 | 0 | 0 | 0 | 0 | 0 | 0 | 0 | 21_VN | d_ind_cem_16_4_msw_nonr |  |  | 0 | 0 | 0 | 0 | 0 | 0 | 0 | 0 | 0 | 0 | 0 | 0 | 0 | 0 | 0 | 0 | 0 | 0 | 0 | 0 | 0 | 0 | 0 | 0 | 0 | 0 | 0 | 0 | 0 | 0 | 0 | 0 | 0 | 0 | 0 | 0 | 0 | 0 | 0 | 0 | 0 | 0 | 0 | 0 | 0 | 0 | 0 | 0 | 0 | 0 | 0 | 0 | 0 | 0
21_VN | 16_5_biogasoline | 16_5_biogasoline | 14_4_nonmetallic_mineral_products | 0 | 0 | 321 | 6 | 80000 | 0 | 0 | 0 | 0 | 0 | 0 | 0 | 0 | 0 | 0 | 0 | 0 | 0 | 0 | 0 | 0 | 0 | 0 | 0 | 0 | 0 | 0 | 0 | 0 | 0 | 0 | 0 | 0 | 0 | 0 | 0 | 0 | 0 | 0 | 0 | 0 | 0 | 0 | 0 | 0 | 0 | 0 | 0 | 0 | 0 | 0 | 0 | 0 | 0 | 0 | 0 | 0 | 0 | 21_VN | d_ind_cem_16_5_biogasoline |  |  | 0 | 0 | 0 | 0 | 0 | 0 | 0 | 0 | 0 | 0 | 0 | 0 | 0 | 0 | 0 | 0 | 0 | 0 | 0 | 0 | 0 | 0 | 0 | 0 | 0 | 0 | 0 | 0 | 0 | 0 | 0 | 0 | 0 | 0 | 0 | 0 | 0 | 0 | 0 | 0 | 0 | 0 | 0 | 0 | 0 | 0 | 0 | 0 | 0 | 0 | 0 | 0 | 0 | 0
21_VN | 16_6_biodiesel | 16_6_biodiesel | 14_4_nonmetallic_mineral_products | 0 | 0 | 321 | 6 | 80000 | 0 | 0 | 0 | 0 | 0 | 0 | 0 | 0 | 0 | 0 | 0 | 0 | 0 | 0 | 0 | 0 | 0 | 0 | 0 | 0 | 0 | 0 | 0 | 0 | 0 | 0 | 0 | 0 | 0 | 0 | 0 | 0 | 0 | 0 | 0 | 0 | 0 | 0 | 0 | 0 | 0 | 0 | 0 | 0 | 0 | 0 | 0 | 0 | 0 | 0 | 0 | 0 | 0 | 21_VN | d_ind_cem_16_6_biodiesel |  |  | 0 | 0 | 0 | 0 | 0 | 0 | 0 | 0 | 0 | 0 | 0 | 0 | 0 | 0 | 0 | 0 | 0 | 0 | 0 | 0 | 0 | 0 | 0 | 0 | 0 | 0 | 0 | 0 | 0 | 0 | 0 | 0 | 0 | 0 | 0 | 0 | 0 | 0 | 0 | 0 | 0 | 0 | 0 | 0 | 0 | 0 | 0 | 0 | 0 | 0 | 0 | 0 | 0 | 0
21_VN | 16_8_other_liquid_biofuels | 16_8_oth_liquid_biofuel | 14_4_nonmetallic_mineral_products | 0 | 0 | 321 | 6 | 80000 | 0 | 0 | 0 | 0 | 0 | 0 | 0 | 0 | 0 | 0 | 0 | 0 | 0 | 0 | 0 | 0 | 0 | 0 | 0 | 0 | 0 | 0 | 0 | 0 | 0 | 0 | 0 | 0 | 0 | 0 | 0 | 0 | 0 | 0 | 0 | 0 | 0 | 0 | 0 | 0 | 0 | 0 | 0 | 0 | 0 | 0 | 0 | 0 | 0 | 0 | 0 | 0 | 0 | 21_VN | d_ind_cem_16_8_oth_liquid_biofuel |  |  | 0 | 0 | 0 | 0 | 0 | 0 | 0 | 0 | 0 | 0 | 0 | 0 | 0 | 0 | 0 | 0 | 0 | 0 | 0 | 0 | 0 | 0 | 0 | 0 | 0 | 0 | 0 | 0 | 0 | 0 | 0 | 0 | 0 | 0 | 0 | 0 | 0 | 0 | 0 | 0 | 0 | 0 | 0 | 0 | 0 | 0 | 0 | 0 | 0 | 0 | 0 | 0 | 0 | 0
21_VN | 17_electricity | 17_electricity | 14_4_nonmetallic_mineral_products | 36.6618 | 41.0535 | 321 | 6 | 80000 | 0.00051317 | 0.00051317 | 0.00051317 | 0.00051317 | 0.00050995 | 0.00050674 | 0.00050356 | 0.0005004 | 0.00049726 | 0.00049414 | 0.00049103 | 0.00048795 | 0.00048488 | 0.00048184 | 0.00047881 | 0.00047581 | 0.00047282 | 0.00046985 | 0.0004669 | 0.00046397 | 0.00046105 | 0.00045816 | 0.00045528 | 0.00045242 | 0.00044958 | 0.00044676 | 0.00044395 | 0.00044117 | 0.0004384 | 0.00043564 | 0.00043291 | 0.00043019 | 0.00042749 | 0.0004248 | 0.00042214 | 0.00041949 | 0.00041685 | 0.00041423 | 0.00041163 | 0.00040905 | 0.00040648 | 0.00040393 | 0.00040139 | 0.00039887 | 0.00039636 | 0.00039388 | 0.0003914 | 0.00038894 | 0.0003865 | 0.00038408 | 0.00038166 | 0.00037927 | 0.00037689 | 21_VN | d_ind_cem_17_electricity |  |  | 36.6618 | 41.0535 | 44.3378 | 41.2057 | 46.2973 | 51.5227 | 54.4443 | 57.5038 | 60.7063 | 64.057 | 67.5613 | 70.6392 | 73.8288 | 77.1327 | 78.2301 | 79.3131 | 80.3809 | 81.4325 | 82.4673 | 83.4843 | 84.4825 | 85.4613 | 86.4195 | 87.3564 | 88.271 | 89.1624 | 90.0296 | 90.8717 | 91.6877 | 92.4766 | 93.2375 | 93.9693 | 94.671 | 95.3416 | 94.0666 | 92.7821 | 91.4886 | 90.1862 | 88.8753 | 87.5562 | 86.2291 | 84.8943 | 83.5522 | 82.203 | 80.8469 | 79.4843 | 78.1154 | 76.7404 | 75.3596 | 73.9733 | 72.5817 | 71.1851 | 69.7837 | 68.3777
21_VN | 18_heat | 18_heat | 14_4_nonmetallic_mineral_products | 0 | 0 | 321 | 6 | 80000 | 0 | 0 | 0 | 0 | 0 | 0 | 0 | 0 | 0 | 0 | 0 | 0 | 0 | 0 | 0 | 0 | 0 | 0 | 0 | 0 | 0 | 0 | 0 | 0 | 0 | 0 | 0 | 0 | 0 | 0 | 0 | 0 | 0 | 0 | 0 | 0 | 0 | 0 | 0 | 0 | 0 | 0 | 0 | 0 | 0 | 0 | 0 | 0 | 0 | 0 | 0 | 0 | 0 | 21_VN | d_ind_cem_18_heat |  |  | 0 | 0 | 0 | 0 | 0 | 0 | 0 | 0 | 0 | 0 | 0 | 0 | 0 | 0 | 0 | 0 | 0 | 0 | 0 | 0 | 0 | 0 | 0 | 0 | 0 | 0 | 0 | 0 | 0 | 0 | 0 | 0 | 0 | 0 | 0 | 0 | 0 | 0 | 0 | 0 | 0 | 0 | 0 | 0 | 0 | 0 | 0 | 0 | 0 | 0 | 0 | 0 | 0 | 0
21_VN | TOTAL | PJ/mt | 14_4_nonmetallic_mineral_products | 278.9219 | 372.075 |  |  |  | 4.6509 | 4.6509 | 4.6509 | 4.6509 | 4.6217 | 4.5927 | 4.5639 | 4.5352 | 4.5067 | 4.4784 | 4.4503 | 4.4224 | 4.3946 | 4.367 | 4.3396 | 4.3123 | 4.2852 | 4.2583 | 4.2316 | 4.205 | 4.1786 | 4.1524 | 4.1263 | 4.1004 | 4.0746 | 4.0491 | 4.0236 | 3.9984 | 3.9733 | 3.9483 | 3.9235 | 3.8989 | 3.8744 | 3.8501 | 3.8259 | 3.8019 | 3.778 | 3.7543 | 3.7307 | 3.7073 | 3.684 | 3.6609 | 3.6379 | 3.615 | 3.5923 | 3.5698 | 3.5474 | 3.5251 | 3.5029 | 3.4809 | 3.4591 | 3.4374 | 3.4158
[65 empty] | no CCS | 1 | 1 | 1 | 1 | 1 | 1 | 1 | 1 | 1 | 1 | 1 | 1 | 1 | 0.99875 | 0.99625 | 0.9925 | 0.9875 | 0.98125 | 0.97375 | 0.965 | 0.955 | 0.94375 | 0.93125 | 0.9175 | 0.9025 | 0.88625 | 0.86875 | 0.85 | 0.83 | 0.80875 | 0.78625 | 0.76375 | 0.74125 | 0.71875 | 0.69625 | 0.67375 | 0.65125 | 0.62875 | 0.60625 | 0.58375 | 0.56125 | 0.53875 | 0.51625 | 0.49375 | 0.47125 | 0.44875 | 0.42625 | 0.40375 | 0.38125 | 0.35875 | 0.33625 | 0.31375 | 0.29125 | 0.26875
[65 empty] | CCS | 0 | 0 | 0 | 0 | 0 | 0 | 0 | 0 | 0 | 0 | 0 | 0 | 0 | 0.00125 | 0.00375 | 0.0075 | 0.0125 | 0.01875 | 0.02625 | 0.035 | 0.045 | 0.05625 | 0.06875 | 0.0825 | 0.0975 | 0.11375 | 0.13125 | 0.15 | 0.17 | 0.19125 | 0.21375 | 0.23625 | 0.25875 | 0.28125 | 0.30375 | 0.32625 | 0.34875 | 0.37125 | 0.39375 | 0.41625 | 0.43875 | 0.46125 | 0.48375 | 0.50625 | 0.52875 | 0.55125 | 0.57375 | 0.59625 | 0.61875 | 0.64125 | 0.66375 | 0.68625 | 0.70875 | 0.73125
PASTE into OSeMOSYS input sheet
Splitting non-metallic mineral products into CCS and non CCS | [61 empty] | OSeMOSYS labels |  | Intentionally blank |  | Energy use 2017: Energy use
economy | fuel_code | short_fuel_code | item_code_new | 2017 energy | 2018 energy | [56 empty] | REGION | FUEL |  |  | 2017 | 2018 | 2019 | 2020 | 2021 | 2022 | 2023 | 2024 | 2025 | 2026 | 2027 | 2028 | 2029 | 2030 | 2031 | 2032 | 2033 | 2034 | 2035 | 2036 | 2037 | 2038 | 2039 | 2040 | 2041 | 2042 | 2043 | 2044 | 2045 | 2046 | 2047 | 2048 | 2049 | 2050 | 2051 | 2052 | 2053 | 2054 | 2055 | 2056 | 2057 | 2058 | 2059 | 2060 | 2061 | 2062 | 2063 | 2064 | 2065 | 2066 | 2067 | 2068 | 2069 | 2070
21_VN | 1_x_coal_thermal | 1_x_coal_thermal | 14_4_cement_noccs | 197.6925 | 287.6146 | [56 empty] | 21_VN | d_ind_cem_1_x_coal_thermal |  |  | 197.6925 | 287.6146 | 310.6238 | 288.6808 | 324.3519 | 360.96 | 381.4282 | 402.8627 | 425.299 | 448.7738 | 473.3242 | 494.8877 | 517.2331 | 539.7044 | 546.0129 | 551.4881 | 556.097 | 559.8072 | 562.5875 | 564.4074 | 565.2377 | 565.0503 | 563.8181 | 561.5155 | 558.1182 | 553.6036 | 547.9502 | 541.1385 | 533.1508 | 523.9709 | 513.5847 | 502.8031 | 491.6346 | 480.0882 | 458.84 | 437.9494 | 417.4221 | 397.2637 | 377.4797 | 358.0753 | 339.0556 | 320.4253 | 302.1891 | 284.3515 | 266.9167 | 249.8887 | 233.2715 | 217.0688 | 201.284 | 185.9207 | 170.982 | 156.4709 | 142.3904 | 128.743
21_VN | 1_1_coking_coal | 1_1_coking_coal | 14_4_cement_noccs | 0 | 0 | [56 empty] | 21_VN | d_ind_cem_1_1_coking_coal |  |  | 0 | 0 | 0 | 0 | 0 | 0 | 0 | 0 | 0 | 0 | 0 | 0 | 0 | 0 | 0 | 0 | 0 | 0 | 0 | 0 | 0 | 0 | 0 | 0 | 0 | 0 | 0 | 0 | 0 | 0 | 0 | 0 | 0 | 0 | 0 | 0 | 0 | 0 | 0 | 0 | 0 | 0 | 0 | 0 | 0 | 0 | 0 | 0 | 0 | 0 | 0 | 0 | 0 | 0
21_VN | 1_5_lignite | 1_5_lignite | 14_4_cement_noccs | 0 | 0 | [56 empty] | 21_VN | d_ind_cem_1_5_lignite |  |  | 0 | 0 | 0 | 0 | 0 | 0 | 0 | 0 | 0 | 0 | 0 | 0 | 0 | 0 | 0 | 0 | 0 | 0 | 0 | 0 | 0 | 0 | 0 | 0 | 0 | 0 | 0 | 0 | 0 | 0 | 0 | 0 | 0 | 0 | 0 | 0 | 0 | 0 | 0 | 0 | 0 | 0 | 0 | 0 | 0 | 0 | 0 | 0 | 0 | 0 | 0 | 0 | 0 | 0
21_VN | 2_coal_products | 2_coal_products | 14_4_cement_noccs | 0 | 0 | [56 empty] | 21_VN | d_ind_cem_2_coal_products |  |  | 0 | 0 | 0 | 0 | 0 | 0 | 0 | 0 | 0 | 0 | 0 | 0 | 0 | 0 | 0 | 0 | 0 | 0 | 0 | 0 | 0 | 0 | 0 | 0 | 0 | 0 | 0 | 0 | 0 | 0 | 0 | 0 | 0 | 0 | 0 | 0 | 0 | 0 | 0 | 0 | 0 | 0 | 0 | 0 | 0 | 0 | 0 | 0 | 0 | 0 | 0 | 0 | 0 | 0
21_VN | 6_1_crude_oil | 6_1_crude_oil | 14_4_cement_noccs | 0 | 0 | [56 empty] | 21_VN | d_ind_cem_6_1_crude_oil |  |  | 0 | 0 | 0 | 0 | 0 | 0 | 0 | 0 | 0 | 0 | 0 | 0 | 0 | 0 | 0 | 0 | 0 | 0 | 0 | 0 | 0 | 0 | 0 | 0 | 0 | 0 | 0 | 0 | 0 | 0 | 0 | 0 | 0 | 0 | 0 | 0 | 0 | 0 | 0 | 0 | 0 | 0 | 0 | 0 | 0 | 0 | 0 | 0 | 0 | 0 | 0 | 0 | 0 | 0
21_VN | 6_x_ngls | 6_x_ngls | 14_4_cement_noccs | 0 | 0 | [56 empty] | 21_VN | d_ind_cem_6_x_ngls |  |  | 0 | 0 | 0 | 0 | 0 | 0 | 0 | 0 | 0 | 0 | 0 | 0 | 0 | 0 | 0 | 0 | 0 | 0 | 0 | 0 | 0 | 0 | 0 | 0 | 0 | 0 | 0 | 0 | 0 | 0 | 0 | 0 | 0 | 0 | 0 | 0 | 0 | 0 | 0 | 0 | 0 | 0 | 0 | 0 | 0 | 0 | 0 | 0 | 0 | 0 | 0 | 0 | 0 | 0
21_VN | 7_1_motor_gasoline | 7_1_mo_gasoline | 14_4_cement_noccs | 0 | 0 | [56 empty] | 21_VN | d_ind_cem_7_1_mo_gasoline |  |  | 0 | 0 | 0 | 0 | 0 | 0 | 0 | 0 | 0 | 0 | 0 | 0 | 0 | 0 | 0 | 0 | 0 | 0 | 0 | 0 | 0 | 0 | 0 | 0 | 0 | 0 | 0 | 0 | 0 | 0 | 0 | 0 | 0 | 0 | 0 | 0 | 0 | 0 | 0 | 0 | 0 | 0 | 0 | 0 | 0 | 0 | 0 | 0 | 0 | 0 | 0 | 0 | 0 | 0
21_VN | 7_2_aviation_gasoline | 7_2_avi_gasoline | 14_4_cement_noccs | 0 | 0 | [56 empty] | 21_VN | d_ind_cem_7_2_avi_gasoline |  |  | 0 | 0 | 0 | 0 | 0 | 0 | 0 | 0 | 0 | 0 | 0 | 0 | 0 | 0 | 0 | 0 | 0 | 0 | 0 | 0 | 0 | 0 | 0 | 0 | 0 | 0 | 0 | 0 | 0 | 0 | 0 | 0 | 0 | 0 | 0 | 0 | 0 | 0 | 0 | 0 | 0 | 0 | 0 | 0 | 0 | 0 | 0 | 0 | 0 | 0 | 0 | 0 | 0 | 0
21_VN | 7_3_naphtha | 7_3_naphtha | 14_4_cement_noccs | 0 | 0 | [56 empty] | 21_VN | d_ind_cem_7_3_naphtha |  |  | 0 | 0 | 0 | 0 | 0 | 0 | 0 | 0 | 0 | 0 | 0 | 0 | 0 | 0 | 0 | 0 | 0 | 0 | 0 | 0 | 0 | 0 | 0 | 0 | 0 | 0 | 0 | 0 | 0 | 0 | 0 | 0 | 0 | 0 | 0 | 0 | 0 | 0 | 0 | 0 | 0 | 0 | 0 | 0 | 0 | 0 | 0 | 0 | 0 | 0 | 0 | 0 | 0 | 0
21_VN | 7_x_jet_fuel | 7_x_jet_fuel | 14_4_cement_noccs | 0 | 0 | [56 empty] | 21_VN | d_ind_cem_7_x_jet_fuel |  |  | 0 | 0 | 0 | 0 | 0 | 0 | 0 | 0 | 0 | 0 | 0 | 0 | 0 | 0 | 0 | 0 | 0 | 0 | 0 | 0 | 0 | 0 | 0 | 0 | 0 | 0 | 0 | 0 | 0 | 0 | 0 | 0 | 0 | 0 | 0 | 0 | 0 | 0 | 0 | 0 | 0 | 0 | 0 | 0 | 0 | 0 | 0 | 0 | 0 | 0 | 0 | 0 | 0 | 0
21_VN | 7_6_kerosene | 7_6_kerosene | 14_4_cement_noccs | 0 | 0 | [56 empty] | 21_VN | d_ind_cem_7_6_kerosene |  |  | 0 | 0 | 0 | 0 | 0 | 0 | 0 | 0 | 0 | 0 | 0 | 0 | 0 | 0 | 0 | 0 | 0 | 0 | 0 | 0 | 0 | 0 | 0 | 0 | 0 | 0 | 0 | 0 | 0 | 0 | 0 | 0 | 0 | 0 | 0 | 0 | 0 | 0 | 0 | 0 | 0 | 0 | 0 | 0 | 0 | 0 | 0 | 0 | 0 | 0 | 0 | 0 | 0 | 0
21_VN | 7_7_gas_diesel_oil | 7_7_gas_diesel_oil | 14_4_cement_noccs | 8.1439 | 8.2117 | [56 empty] | 21_VN | d_ind_cem_7_7_gas_diesel_oil |  |  | 8.1439 | 8.2117 | 8.8687 | 8.2422 | 9.2606 | 10.3058 | 10.8902 | 11.5022 | 12.1428 | 12.813 | 13.514 | 14.1296 | 14.7676 | 15.4092 | 15.5893 | 15.7456 | 15.8772 | 15.9831 | 16.0625 | 16.1145 | 16.1382 | 16.1328 | 16.0977 | 16.0319 | 15.9349 | 15.806 | 15.6446 | 15.4501 | 15.2221 | 14.96 | 14.6634 | 14.3556 | 14.0367 | 13.7071 | 13.1004 | 12.504 | 11.9179 | 11.3423 | 10.7775 | 10.2235 | 9.6804 | 9.1485 | 8.6278 | 8.1186 | 7.6208 | 7.1346 | 6.6602 | 6.1976 | 5.7469 | 5.3083 | 4.8817 | 4.4674 | 4.0654 | 3.6758
21_VN | 7_8_fuel_oil | 7_8_fuel_oil | 14_4_cement_noccs | 1.4705 | 1.4705 | [56 empty] | 21_VN | d_ind_cem_7_8_fuel_oil |  |  | 1.4705 | 1.4705 | 1.5881 | 1.4759 | 1.6583 | 1.8455 | 1.9501 | 2.0597 | 2.1744 | 2.2944 | 2.42 | 2.5302 | 2.6445 | 2.7593 | 2.7916 | 2.8196 | 2.8432 | 2.8621 | 2.8763 | 2.8856 | 2.8899 | 2.8889 | 2.8826 | 2.8709 | 2.8535 | 2.8304 | 2.8015 | 2.7667 | 2.7258 | 2.6789 | 2.6258 | 2.5707 | 2.5136 | 2.4545 | 2.3459 | 2.2391 | 2.1342 | 2.0311 | 1.9299 | 1.8307 | 1.7335 | 1.6382 | 1.545 | 1.4538 | 1.3647 | 1.2776 | 1.1926 | 1.1098 | 1.0291 | 0.95056 | 0.87418 | 0.79999 | 0.728 | 0.65823
21_VN | 7_9_lpg | 7_9_lpg | 14_4_cement_noccs | 1.062 | 1.8999 | [56 empty] | 21_VN | d_ind_cem_7_9_lpg |  |  | 1.062 | 1.8999 | 2.0519 | 1.9069 | 2.1426 | 2.3844 | 2.5196 | 2.6612 | 2.8094 | 2.9645 | 3.1266 | 3.2691 | 3.4167 | 3.5651 | 3.6068 | 3.643 | 3.6734 | 3.6979 | 3.7163 | 3.7283 | 3.7338 | 3.7325 | 3.7244 | 3.7092 | 3.6868 | 3.6569 | 3.6196 | 3.5746 | 3.5218 | 3.4612 | 3.3926 | 3.3214 | 3.2476 | 3.1713 | 3.031 | 2.893 | 2.7574 | 2.6242 | 2.4935 | 2.3653 | 2.2397 | 2.1166 | 1.9962 | 1.8783 | 1.7632 | 1.6507 | 1.5409 | 1.4339 | 1.3296 | 1.2281 | 1.1295 | 1.0336 | 0.94059 | 0.85044
21_VN | 7_10_refinery_gas_not_liquefied | 7_10_refi_gas_notliq | 14_4_cement_noccs | 0 | 0 | [56 empty] | 21_VN | d_ind_cem_7_10_refi_gas_notliq |  |  | 0 | 0 | 0 | 0 | 0 | 0 | 0 | 0 | 0 | 0 | 0 | 0 | 0 | 0 | 0 | 0 | 0 | 0 | 0 | 0 | 0 | 0 | 0 | 0 | 0 | 0 | 0 | 0 | 0 | 0 | 0 | 0 | 0 | 0 | 0 | 0 | 0 | 0 | 0 | 0 | 0 | 0 | 0 | 0 | 0 | 0 | 0 | 0 | 0 | 0 | 0 | 0 | 0 | 0
21_VN | 7_11_ethane | 7_11_ethane | 14_4_cement_noccs | 0 | 0 | [56 empty] | 21_VN | d_ind_cem_7_11_ethane |  |  | 0 | 0 | 0 | 0 | 0 | 0 | 0 | 0 | 0 | 0 | 0 | 0 | 0 | 0 | 0 | 0 | 0 | 0 | 0 | 0 | 0 | 0 | 0 | 0 | 0 | 0 | 0 | 0 | 0 | 0 | 0 | 0 | 0 | 0 | 0 | 0 | 0 | 0 | 0 | 0 | 0 | 0 | 0 | 0 | 0 | 0 | 0 | 0 | 0 | 0 | 0 | 0 | 0 | 0
21_VN | 7_x_other_petroleum_products | 7_x_other_petrol_prod | 14_4_cement_noccs | 0 | 0 | [56 empty] | 21_VN | d_ind_cem_7_x_other_petrol_prod |  |  | 0 | 0 | 0 | 0 | 0 | 0 | 0 | 0 | 0 | 0 | 0 | 0 | 0 | 0 | 0 | 0 | 0 | 0 | 0 | 0 | 0 | 0 | 0 | 0 | 0 | 0 | 0 | 0 | 0 | 0 | 0 | 0 | 0 | 0 | 0 | 0 | 0 | 0 | 0 | 0 | 0 | 0 | 0 | 0 | 0 | 0 | 0 | 0 | 0 | 0 | 0 | 0 | 0 | 0
21_VN | 8_1_natural_gas | 8_1_natural_gas | 14_4_cement_noccs | 8.2131 | 4.5971 | [56 empty] | 21_VN | d_ind_cem_8_1_natural_gas |  |  | 8.2131 | 4.5971 | 4.9649 | 4.6142 | 5.1843 | 5.7694 | 6.0966 | 6.4392 | 6.7978 | 7.173 | 7.5654 | 7.9101 | 8.2672 | 8.6264 | 8.7272 | 8.8148 | 8.8884 | 8.9477 | 8.9922 | 9.0212 | 9.0345 | 9.0315 | 9.0118 | 8.975 | 8.9207 | 8.8486 | 8.7582 | 8.6493 | 8.5217 | 8.3749 | 8.2089 | 8.0366 | 7.8581 | 7.6735 | 7.3339 | 7 | 6.6719 | 6.3497 | 6.0335 | 5.7233 | 5.4193 | 5.1215 | 4.8301 | 4.545 | 4.2663 | 3.9941 | 3.7285 | 3.4695 | 3.2172 | 2.9717 | 2.7329 | 2.501 | 2.2759 | 2.0578
21_VN | 15_1_fuelwood_and_woodwaste | 15_1_fwood_wwaste | 14_4_cement_noccs | 8.0658 | 8.6922 | [56 empty] | 21_VN | d_ind_cem_15_1_fwood_wwaste |  |  | 8.0658 | 8.6922 | 9.3876 | 8.7244 | 9.8025 | 10.9088 | 11.5274 | 12.1752 | 12.8533 | 13.5627 | 14.3047 | 14.9564 | 15.6317 | 16.3108 | 16.5015 | 16.6669 | 16.8062 | 16.9183 | 17.0024 | 17.0574 | 17.0825 | 17.0768 | 17.0396 | 16.97 | 16.8673 | 16.7309 | 16.56 | 16.3541 | 16.1127 | 15.8353 | 15.5214 | 15.1956 | 14.858 | 14.5091 | 13.8669 | 13.2356 | 12.6152 | 12.006 | 11.4081 | 10.8217 | 10.2468 | 9.6838 | 9.1327 | 8.5936 | 8.0667 | 7.5521 | 7.0499 | 6.5602 | 6.0832 | 5.6188 | 5.1674 | 4.7288 | 4.3033 | 3.8908
21_VN | 15_2_bagasse | 15_2_bagasse | 14_4_cement_noccs | 0 | 0 | [56 empty] | 21_VN | d_ind_cem_15_2_bagasse |  |  | 0 | 0 | 0 | 0 | 0 | 0 | 0 | 0 | 0 | 0 | 0 | 0 | 0 | 0 | 0 | 0 | 0 | 0 | 0 | 0 | 0 | 0 | 0 | 0 | 0 | 0 | 0 | 0 | 0 | 0 | 0 | 0 | 0 | 0 | 0 | 0 | 0 | 0 | 0 | 0 | 0 | 0 | 0 | 0 | 0 | 0 | 0 | 0 | 0 | 0 | 0 | 0 | 0 | 0
21_VN | 15_3_charcoal | 15_3_charcoal | 14_4_cement_noccs | 0 | 0 | [56 empty] | 21_VN | d_ind_cem_15_3_charcoal |  |  | 0 | 0 | 0 | 0 | 0 | 0 | 0 | 0 | 0 | 0 | 0 | 0 | 0 | 0 | 0 | 0 | 0 | 0 | 0 | 0 | 0 | 0 | 0 | 0 | 0 | 0 | 0 | 0 | 0 | 0 | 0 | 0 | 0 | 0 | 0 | 0 | 0 | 0 | 0 | 0 | 0 | 0 | 0 | 0 | 0 | 0 | 0 | 0 | 0 | 0 | 0 | 0 | 0 | 0
21_VN | 15_4_black_liquor | 15_4_black_liquor | 14_4_cement_noccs | 0 | 0 | [56 empty] | 21_VN | d_ind_cem_15_4_black_liquor |  |  | 0 | 0 | 0 | 0 | 0 | 0 | 0 | 0 | 0 | 0 | 0 | 0 | 0 | 0 | 0 | 0 | 0 | 0 | 0 | 0 | 0 | 0 | 0 | 0 | 0 | 0 | 0 | 0 | 0 | 0 | 0 | 0 | 0 | 0 | 0 | 0 | 0 | 0 | 0 | 0 | 0 | 0 | 0 | 0 | 0 | 0 | 0 | 0 | 0 | 0 | 0 | 0 | 0 | 0
21_VN | 15_5_other_biomass | 15_5_other_biomass | 14_4_cement_noccs | 17.6123 | 18.5355 | [56 empty] | 21_VN | d_ind_cem_15_5_other_biomass |  |  | 17.6123 | 18.5355 | 20.0183 | 18.6042 | 20.9031 | 23.2623 | 24.5814 | 25.9627 | 27.4087 | 28.9215 | 30.5037 | 31.8933 | 33.3334 | 34.7816 | 35.1881 | 35.541 | 35.838 | 36.0771 | 36.2563 | 36.3736 | 36.4271 | 36.415 | 36.3356 | 36.1872 | 35.9683 | 35.6773 | 35.313 | 34.874 | 34.3592 | 33.7676 | 33.0983 | 32.4034 | 31.6837 | 30.9396 | 29.5702 | 28.2239 | 26.901 | 25.6019 | 24.3269 | 23.0764 | 21.8506 | 20.65 | 19.4748 | 18.3252 | 17.2016 | 16.1042 | 15.0333 | 13.9891 | 12.9719 | 11.9818 | 11.019 | 10.0839 | 9.1764 | 8.2969
21_VN | 16_1_biogas | 16_1_biogas | 14_4_cement_noccs | 0 | 0 | [56 empty] | 21_VN | d_ind_cem_16_1_biogas |  |  | 0 | 0 | 0 | 0 | 0 | 0 | 0 | 0 | 0 | 0 | 0 | 0 | 0 | 0 | 0 | 0 | 0 | 0 | 0 | 0 | 0 | 0 | 0 | 0 | 0 | 0 | 0 | 0 | 0 | 0 | 0 | 0 | 0 | 0 | 0 | 0 | 0 | 0 | 0 | 0 | 0 | 0 | 0 | 0 | 0 | 0 | 0 | 0 | 0 | 0 | 0 | 0 | 0 | 0
21_VN | 16_2_industrial_waste | 16_2_industrial_waste | 14_4_cement_noccs | 0 | 0 | [56 empty] | 21_VN | d_ind_cem_16_2_industrial_waste |  |  | 0 | 0 | 0 | 0 | 0 | 0 | 0 | 0 | 0 | 0 | 0 | 0 | 0 | 0 | 0 | 0 | 0 | 0 | 0 | 0 | 0 | 0 | 0 | 0 | 0 | 0 | 0 | 0 | 0 | 0 | 0 | 0 | 0 | 0 | 0 | 0 | 0 | 0 | 0 | 0 | 0 | 0 | 0 | 0 | 0 | 0 | 0 | 0 | 0 | 0 | 0 | 0 | 0 | 0
21_VN | 16_3_municipal_solid_waste_renewable | 16_3_msw_ren | 14_4_cement_noccs | 0 | 0 | [56 empty] | 21_VN | d_ind_cem_16_3_msw_ren |  |  | 0 | 0 | 0 | 0 | 0 | 0 | 0 | 0 | 0 | 0 | 0 | 0 | 0 | 0 | 0 | 0 | 0 | 0 | 0 | 0 | 0 | 0 | 0 | 0 | 0 | 0 | 0 | 0 | 0 | 0 | 0 | 0 | 0 | 0 | 0 | 0 | 0 | 0 | 0 | 0 | 0 | 0 | 0 | 0 | 0 | 0 | 0 | 0 | 0 | 0 | 0 | 0 | 0 | 0
21_VN | 16_4_municipal_solid_waste_nonrenewable | 16_4_msw_nonr | 14_4_cement_noccs | 0 | 0 | [56 empty] | 21_VN | d_ind_cem_16_4_msw_nonr |  |  | 0 | 0 | 0 | 0 | 0 | 0 | 0 | 0 | 0 | 0 | 0 | 0 | 0 | 0 | 0 | 0 | 0 | 0 | 0 | 0 | 0 | 0 | 0 | 0 | 0 | 0 | 0 | 0 | 0 | 0 | 0 | 0 | 0 | 0 | 0 | 0 | 0 | 0 | 0 | 0 | 0 | 0 | 0 | 0 | 0 | 0 | 0 | 0 | 0 | 0 | 0 | 0 | 0 | 0
21_VN | 16_5_biogasoline | 16_5_biogasoline | 14_4_cement_noccs | 0 | 0 | [56 empty] | 21_VN | d_ind_cem_16_5_biogasoline |  |  | 0 | 0 | 0 | 0 | 0 | 0 | 0 | 0 | 0 | 0 | 0 | 0 | 0 | 0 | 0 | 0 | 0 | 0 | 0 | 0 | 0 | 0 | 0 | 0 | 0 | 0 | 0 | 0 | 0 | 0 | 0 | 0 | 0 | 0 | 0 | 0 | 0 | 0 | 0 | 0 | 0 | 0 | 0 | 0 | 0 | 0 | 0 | 0 | 0 | 0 | 0 | 0 | 0 | 0
21_VN | 16_6_biodiesel | 16_6_biodiesel | 14_4_cement_noccs | 0 | 0 | [56 empty] | 21_VN | d_ind_cem_16_6_biodiesel |  |  | 0 | 0 | 0 | 0 | 0 | 0 | 0 | 0 | 0 | 0 | 0 | 0 | 0 | 0 | 0 | 0 | 0 | 0 | 0 | 0 | 0 | 0 | 0 | 0 | 0 | 0 | 0 | 0 | 0 | 0 | 0 | 0 | 0 | 0 | 0 | 0 | 0 | 0 | 0 | 0 | 0 | 0 | 0 | 0 | 0 | 0 | 0 | 0 | 0 | 0 | 0 | 0 | 0 | 0
21_VN | 16_8_other_liquid_biofuels | 16_8_oth_liquid_biofuel | 14_4_cement_noccs | 0 | 0 | [56 empty] | 21_VN | d_ind_cem_16_8_oth_liquid_biofuel |  |  | 0 | 0 | 0 | 0 | 0 | 0 | 0 | 0 | 0 | 0 | 0 | 0 | 0 | 0 | 0 | 0 | 0 | 0 | 0 | 0 | 0 | 0 | 0 | 0 | 0 | 0 | 0 | 0 | 0 | 0 | 0 | 0 | 0 | 0 | 0 | 0 | 0 | 0 | 0 | 0 | 0 | 0 | 0 | 0 | 0 | 0 | 0 | 0 | 0 | 0 | 0 | 0 | 0 | 0
21_VN | 17_electricity | 17_electricity | 14_4_cement_noccs | 36.6618 | 41.0535 | [56 empty] | 21_VN | d_ind_cem_17_electricity |  |  | 36.6618 | 41.0535 | 44.3378 | 41.2057 | 46.2973 | 51.5227 | 54.4443 | 57.5038 | 60.7063 | 64.057 | 67.5613 | 70.6392 | 73.8288 | 77.0363 | 77.9367 | 78.7182 | 79.3761 | 79.9057 | 80.3025 | 80.5623 | 80.6808 | 80.6541 | 80.4782 | 80.1495 | 79.6646 | 79.0202 | 78.2132 | 77.241 | 76.1008 | 74.7905 | 73.308 | 71.769 | 70.1749 | 68.5268 | 65.4939 | 62.512 | 59.5819 | 56.7046 | 53.8807 | 51.1109 | 48.3961 | 45.7368 | 43.1338 | 40.5877 | 38.0991 | 35.6686 | 33.2967 | 30.9839 | 28.7309 | 26.5379 | 24.4056 | 22.3343 | 20.3245 | 18.3765
21_VN | 18_heat | 18_heat | 14_4_cement_noccs | 0 | 0 | [56 empty] | 21_VN | d_ind_cem_18_heat |  |  | 0 | 0 | 0 | 0 | 0 | 0 | 0 | 0 | 0 | 0 | 0 | 0 | 0 | 0 | 0 | 0 | 0 | 0 | 0 | 0 | 0 | 0 | 0 | 0 | 0 | 0 | 0 | 0 | 0 | 0 | 0 | 0 | 0 | 0 | 0 | 0 | 0 | 0 | 0 | 0 | 0 | 0 | 0 | 0 | 0 | 0 | 0 | 0 | 0 | 0 | 0 | 0 | 0 | 0
21_VN | 1_x_coal_thermal | 1_x_coal_thermal | 14_4_cement_ccs | 0 | 0 | [56 empty] | 21_VN | d_ind_cem_ccs_1_x_coal_thermal |  |  | 0 | 0 | 0 | 0 | 0 | 0 | 0 | 0 | 0 | 0 | 0 | 0 | 0 | 0.67547 | 2.0553 | 4.1674 | 7.0392 | 10.697 | 15.166 | 20.4707 | 26.6342 | 33.6785 | 41.6242 | 50.4905 | 60.2953 | 71.0549 | 82.7838 | 95.495 | 109.1996 | 123.9066 | 139.6232 | 155.5316 | 171.6161 | 187.8606 | 200.1762 | 212.0683 | 223.5331 | 234.5672 | 245.1672 | 255.33 | 265.0524 | 274.3317 | 283.1651 | 291.5503 | 299.4847 | 306.9663 | 313.993 | 320.5628 | 326.6741 | 332.3252 | 337.5147 | 342.2412 | 346.5036 | 350.3008
21_VN | 1_1_coking_coal | 1_1_coking_coal | 14_4_cement_ccs | 0 | 0 | [56 empty] | 21_VN | d_ind_cem_ccs_1_1_coking_coal |  |  | 0 | 0 | 0 | 0 | 0 | 0 | 0 | 0 | 0 | 0 | 0 | 0 | 0 | 0 | 0 | 0 | 0 | 0 | 0 | 0 | 0 | 0 | 0 | 0 | 0 | 0 | 0 | 0 | 0 | 0 | 0 | 0 | 0 | 0 | 0 | 0 | 0 | 0 | 0 | 0 | 0 | 0 | 0 | 0 | 0 | 0 | 0 | 0 | 0 | 0 | 0 | 0 | 0 | 0
21_VN | 1_5_lignite | 1_5_lignite | 14_4_cement_ccs | 0 | 0 | [56 empty] | 21_VN | d_ind_cem_ccs_1_5_lignite |  |  | 0 | 0 | 0 | 0 | 0 | 0 | 0 | 0 | 0 | 0 | 0 | 0 | 0 | 0 | 0 | 0 | 0 | 0 | 0 | 0 | 0 | 0 | 0 | 0 | 0 | 0 | 0 | 0 | 0 | 0 | 0 | 0 | 0 | 0 | 0 | 0 | 0 | 0 | 0 | 0 | 0 | 0 | 0 | 0 | 0 | 0 | 0 | 0 | 0 | 0 | 0 | 0 | 0 | 0
21_VN | 2_coal_products | 2_coal_products | 14_4_cement_ccs | 0 | 0 | [56 empty] | 21_VN | d_ind_cem_ccs_2_coal_products |  |  | 0 | 0 | 0 | 0 | 0 | 0 | 0 | 0 | 0 | 0 | 0 | 0 | 0 | 0 | 0 | 0 | 0 | 0 | 0 | 0 | 0 | 0 | 0 | 0 | 0 | 0 | 0 | 0 | 0 | 0 | 0 | 0 | 0 | 0 | 0 | 0 | 0 | 0 | 0 | 0 | 0 | 0 | 0 | 0 | 0 | 0 | 0 | 0 | 0 | 0 | 0 | 0 | 0 | 0
21_VN | 6_1_crude_oil | 6_1_crude_oil | 14_4_cement_ccs | 0 | 0 | [56 empty] | 21_VN | d_ind_cem_ccs_6_1_crude_oil |  |  | 0 | 0 | 0 | 0 | 0 | 0 | 0 | 0 | 0 | 0 | 0 | 0 | 0 | 0 | 0 | 0 | 0 | 0 | 0 | 0 | 0 | 0 | 0 | 0 | 0 | 0 | 0 | 0 | 0 | 0 | 0 | 0 | 0 | 0 | 0 | 0 | 0 | 0 | 0 | 0 | 0 | 0 | 0 | 0 | 0 | 0 | 0 | 0 | 0 | 0 | 0 | 0 | 0 | 0
21_VN | 6_x_ngls | 6_x_ngls | 14_4_cement_ccs | 0 | 0 | [56 empty] | 21_VN | d_ind_cem_ccs_6_x_ngls |  |  | 0 | 0 | 0 | 0 | 0 | 0 | 0 | 0 | 0 | 0 | 0 | 0 | 0 | 0 | 0 | 0 | 0 | 0 | 0 | 0 | 0 | 0 | 0 | 0 | 0 | 0 | 0 | 0 | 0 | 0 | 0 | 0 | 0 | 0 | 0 | 0 | 0 | 0 | 0 | 0 | 0 | 0 | 0 | 0 | 0 | 0 | 0 | 0 | 0 | 0 | 0 | 0 | 0 | 0
21_VN | 7_1_motor_gasoline | 7_1_mo_gasoline | 14_4_cement_ccs | 0 | 0 | [56 empty] | 21_VN | d_ind_cem_ccs_7_1_mo_gasoline |  |  | 0 | 0 | 0 | 0 | 0 | 0 | 0 | 0 | 0 | 0 | 0 | 0 | 0 | 0 | 0 | 0 | 0 | 0 | 0 | 0 | 0 | 0 | 0 | 0 | 0 | 0 | 0 | 0 | 0 | 0 | 0 | 0 | 0 | 0 | 0 | 0 | 0 | 0 | 0 | 0 | 0 | 0 | 0 | 0 | 0 | 0 | 0 | 0 | 0 | 0 | 0 | 0 | 0 | 0
21_VN | 7_2_aviation_gasoline | 7_2_avi_gasoline | 14_4_cement_ccs | 0 | 0 | [56 empty] | 21_VN | d_ind_cem_ccs_7_2_avi_gasoline |  |  | 0 | 0 | 0 | 0 | 0 | 0 | 0 | 0 | 0 | 0 | 0 | 0 | 0 | 0 | 0 | 0 | 0 | 0 | 0 | 0 | 0 | 0 | 0 | 0 | 0 | 0 | 0 | 0 | 0 | 0 | 0 | 0 | 0 | 0 | 0 | 0 | 0 | 0 | 0 | 0 | 0 | 0 | 0 | 0 | 0 | 0 | 0 | 0 | 0 | 0 | 0 | 0 | 0 | 0
21_VN | 7_3_naphtha | 7_3_naphtha | 14_4_cement_ccs | 0 | 0 | [56 empty] | 21_VN | d_ind_cem_ccs_7_3_naphtha |  |  | 0 | 0 | 0 | 0 | 0 | 0 | 0 | 0 | 0 | 0 | 0 | 0 | 0 | 0 | 0 | 0 | 0 | 0 | 0 | 0 | 0 | 0 | 0 | 0 | 0 | 0 | 0 | 0 | 0 | 0 | 0 | 0 | 0 | 0 | 0 | 0 | 0 | 0 | 0 | 0 | 0 | 0 | 0 | 0 | 0 | 0 | 0 | 0 | 0 | 0 | 0 | 0 | 0 | 0
21_VN | 7_x_jet_fuel | 7_x_jet_fuel | 14_4_cement_ccs | 0 | 0 | [56 empty] | 21_VN | d_ind_cem_ccs_7_x_jet_fuel |  |  | 0 | 0 | 0 | 0 | 0 | 0 | 0 | 0 | 0 | 0 | 0 | 0 | 0 | 0 | 0 | 0 | 0 | 0 | 0 | 0 | 0 | 0 | 0 | 0 | 0 | 0 | 0 | 0 | 0 | 0 | 0 | 0 | 0 | 0 | 0 | 0 | 0 | 0 | 0 | 0 | 0 | 0 | 0 | 0 | 0 | 0 | 0 | 0 | 0 | 0 | 0 | 0 | 0 | 0
21_VN | 7_6_kerosene | 7_6_kerosene | 14_4_cement_ccs | 0 | 0 | [56 empty] | 21_VN | d_ind_cem_ccs_7_6_kerosene |  |  | 0 | 0 | 0 | 0 | 0 | 0 | 0 | 0 | 0 | 0 | 0 | 0 | 0 | 0 | 0 | 0 | 0 | 0 | 0 | 0 | 0 | 0 | 0 | 0 | 0 | 0 | 0 | 0 | 0 | 0 | 0 | 0 | 0 | 0 | 0 | 0 | 0 | 0 | 0 | 0 | 0 | 0 | 0 | 0 | 0 | 0 | 0 | 0 | 0 | 0 | 0 | 0 | 0 | 0
21_VN | 7_7_gas_diesel_oil | 7_7_gas_diesel_oil | 14_4_cement_ccs | 0 | 0 | [56 empty] | 21_VN | d_ind_cem_ccs_7_7_gas_diesel_oil |  |  | 0 | 0 | 0 | 0 | 0 | 0 | 0 | 0 | 0 | 0 | 0 | 0 | 0 | 0.019286 | 0.05868 | 0.11898 | 0.20098 | 0.30541 | 0.43301 | 0.58446 | 0.76044 | 0.96156 | 1.1884 | 1.4416 | 1.7215 | 2.0287 | 2.3636 | 2.7265 | 3.1178 | 3.5377 | 3.9864 | 4.4406 | 4.8998 | 5.3636 | 5.7153 | 6.0548 | 6.3821 | 6.6972 | 6.9998 | 7.29 | 7.5676 | 7.8325 | 8.0847 | 8.3241 | 8.5506 | 8.7642 | 8.9649 | 9.1524 | 9.3269 | 9.4883 | 9.6364 | 9.7714 | 9.8931 | 10.0015
21_VN | 7_8_fuel_oil | 7_8_fuel_oil | 14_4_cement_ccs | 0 | 0 | [56 empty] | 21_VN | d_ind_cem_ccs_7_8_fuel_oil |  |  | 0 | 0 | 0 | 0 | 0 | 0 | 0 | 0 | 0 | 0 | 0 | 0 | 0 | 0.0034535 | 0.010508 | 0.021307 | 0.035989 | 0.05469 | 0.077539 | 0.10466 | 0.13617 | 0.17219 | 0.21281 | 0.25814 | 0.30827 | 0.36328 | 0.42325 | 0.48824 | 0.55831 | 0.6335 | 0.71385 | 0.79519 | 0.87742 | 0.96048 | 1.0234 | 1.0842 | 1.1429 | 1.1993 | 1.2535 | 1.3054 | 1.3551 | 1.4026 | 1.4477 | 1.4906 | 1.5312 | 1.5694 | 1.6054 | 1.6389 | 1.6702 | 1.6991 | 1.7256 | 1.7498 | 1.7716 | 1.791
21_VN | 7_9_lpg | 7_9_lpg | 14_4_cement_ccs | 0 | 0 | [56 empty] | 21_VN | d_ind_cem_ccs_7_9_lpg |  |  | 0 | 0 | 0 | 0 | 0 | 0 | 0 | 0 | 0 | 0 | 0 | 0 | 0 | 0.004462 | 0.013576 | 0.027529 | 0.046499 | 0.070661 | 0.10018 | 0.13522 | 0.17594 | 0.22247 | 0.27496 | 0.33352 | 0.39829 | 0.46937 | 0.54684 | 0.63081 | 0.72134 | 0.81849 | 0.92231 | 1.0274 | 1.1336 | 1.2409 | 1.3223 | 1.4009 | 1.4766 | 1.5495 | 1.6195 | 1.6866 | 1.7509 | 1.8121 | 1.8705 | 1.9259 | 1.9783 | 2.0277 | 2.0741 | 2.1175 | 2.1579 | 2.1952 | 2.2295 | 2.2607 | 2.2889 | 2.314
21_VN | 7_10_refinery_gas_not_liquefied | 7_10_refi_gas_notliq | 14_4_cement_ccs | 0 | 0 | [56 empty] | 21_VN | d_ind_cem_ccs_7_10_refi_gas_notliq |  |  | 0 | 0 | 0 | 0 | 0 | 0 | 0 | 0 | 0 | 0 | 0 | 0 | 0 | 0 | 0 | 0 | 0 | 0 | 0 | 0 | 0 | 0 | 0 | 0 | 0 | 0 | 0 | 0 | 0 | 0 | 0 | 0 | 0 | 0 | 0 | 0 | 0 | 0 | 0 | 0 | 0 | 0 | 0 | 0 | 0 | 0 | 0 | 0 | 0 | 0 | 0 | 0 | 0 | 0
21_VN | 7_11_ethane | 7_11_ethane | 14_4_cement_ccs | 0 | 0 | [56 empty] | 21_VN | d_ind_cem_ccs_7_11_ethane |  |  | 0 | 0 | 0 | 0 | 0 | 0 | 0 | 0 | 0 | 0 | 0 | 0 | 0 | 0 | 0 | 0 | 0 | 0 | 0 | 0 | 0 | 0 | 0 | 0 | 0 | 0 | 0 | 0 | 0 | 0 | 0 | 0 | 0 | 0 | 0 | 0 | 0 | 0 | 0 | 0 | 0 | 0 | 0 | 0 | 0 | 0 | 0 | 0 | 0 | 0 | 0 | 0 | 0 | 0
21_VN | 7_x_other_petroleum_products | 7_x_other_petrol_prod | 14_4_cement_ccs | 0 | 0 | [56 empty] | 21_VN | d_ind_cem_ccs_7_x_other_petrol_prod |  |  | 0 | 0 | 0 | 0 | 0 | 0 | 0 | 0 | 0 | 0 | 0 | 0 | 0 | 0 | 0 | 0 | 0 | 0 | 0 | 0 | 0 | 0 | 0 | 0 | 0 | 0 | 0 | 0 | 0 | 0 | 0 | 0 | 0 | 0 | 0 | 0 | 0 | 0 | 0 | 0 | 0 | 0 | 0 | 0 | 0 | 0 | 0 | 0 | 0 | 0 | 0 | 0 | 0 | 0
21_VN | 8_1_natural_gas | 8_1_natural_gas | 14_4_cement_ccs | 0 | 0 | [56 empty] | 21_VN | d_ind_cem_ccs_8_1_natural_gas |  |  | 0 | 0 | 0 | 0 | 0 | 0 | 0 | 0 | 0 | 0 | 0 | 0 | 0 | 0.010797 | 0.03285 | 0.06661 | 0.11251 | 0.17098 | 0.24241 | 0.3272 | 0.42571 | 0.5383 | 0.6653 | 0.80702 | 0.96373 | 1.1357 | 1.3232 | 1.5264 | 1.7454 | 1.9805 | 2.2317 | 2.486 | 2.743 | 3.0027 | 3.1995 | 3.3896 | 3.5729 | 3.7492 | 3.9186 | 4.0811 | 4.2365 | 4.3848 | 4.526 | 4.66 | 4.7868 | 4.9064 | 5.0187 | 5.1237 | 5.2214 | 5.3117 | 5.3947 | 5.4702 | 5.5384 | 5.5991
21_VN | 15_1_fuelwood_and_woodwaste | 15_1_fwood_wwaste | 14_4_cement_ccs | 0 | 0 | [56 empty] | 21_VN | d_ind_cem_ccs_15_1_fwood_wwaste |  |  | 0 | 0 | 0 | 0 | 0 | 0 | 0 | 0 | 0 | 0 | 0 | 0 | 0 | 0.020414 | 0.062113 | 0.12595 | 0.21274 | 0.32328 | 0.45834 | 0.61866 | 0.80493 | 1.0178 | 1.258 | 1.5259 | 1.8222 | 2.1474 | 2.5019 | 2.886 | 3.3002 | 3.7447 | 4.2197 | 4.7004 | 5.1865 | 5.6775 | 6.0497 | 6.4091 | 6.7556 | 7.089 | 7.4094 | 7.7165 | 8.0103 | 8.2908 | 8.5577 | 8.8112 | 9.0509 | 9.2771 | 9.4894 | 9.688 | 9.8727 | 10.0434 | 10.2003 | 10.3431 | 10.4719 | 10.5867
21_VN | 15_2_bagasse | 15_2_bagasse | 14_4_cement_ccs | 0 | 0 | [56 empty] | 21_VN | d_ind_cem_ccs_15_2_bagasse |  |  | 0 | 0 | 0 | 0 | 0 | 0 | 0 | 0 | 0 | 0 | 0 | 0 | 0 | 0 | 0 | 0 | 0 | 0 | 0 | 0 | 0 | 0 | 0 | 0 | 0 | 0 | 0 | 0 | 0 | 0 | 0 | 0 | 0 | 0 | 0 | 0 | 0 | 0 | 0 | 0 | 0 | 0 | 0 | 0 | 0 | 0 | 0 | 0 | 0 | 0 | 0 | 0 | 0 | 0
21_VN | 15_3_charcoal | 15_3_charcoal | 14_4_cement_ccs | 0 | 0 | [56 empty] | 21_VN | d_ind_cem_ccs_15_3_charcoal |  |  | 0 | 0 | 0 | 0 | 0 | 0 | 0 | 0 | 0 | 0 | 0 | 0 | 0 | 0 | 0 | 0 | 0 | 0 | 0 | 0 | 0 | 0 | 0 | 0 | 0 | 0 | 0 | 0 | 0 | 0 | 0 | 0 | 0 | 0 | 0 | 0 | 0 | 0 | 0 | 0 | 0 | 0 | 0 | 0 | 0 | 0 | 0 | 0 | 0 | 0 | 0 | 0 | 0 | 0
21_VN | 15_4_black_liquor | 15_4_black_liquor | 14_4_cement_ccs | 0 | 0 | [56 empty] | 21_VN | d_ind_cem_ccs_15_4_black_liquor |  |  | 0 | 0 | 0 | 0 | 0 | 0 | 0 | 0 | 0 | 0 | 0 | 0 | 0 | 0 | 0 | 0 | 0 | 0 | 0 | 0 | 0 | 0 | 0 | 0 | 0 | 0 | 0 | 0 | 0 | 0 | 0 | 0 | 0 | 0 | 0 | 0 | 0 | 0 | 0 | 0 | 0 | 0 | 0 | 0 | 0 | 0 | 0 | 0 | 0 | 0 | 0 | 0 | 0 | 0
21_VN | 15_5_other_biomass | 15_5_other_biomass | 14_4_cement_ccs | 0 | 0 | [56 empty] | 21_VN | d_ind_cem_ccs_15_5_other_biomass |  |  | 0 | 0 | 0 | 0 | 0 | 0 | 0 | 0 | 0 | 0 | 0 | 0 | 0 | 0.043531 | 0.13245 | 0.26857 | 0.45365 | 0.68937 | 0.97738 | 1.3192 | 1.7165 | 2.1704 | 2.6825 | 3.2539 | 3.8858 | 4.5792 | 5.3351 | 6.1542 | 7.0374 | 7.9852 | 8.9981 | 10.0233 | 11.0599 | 12.1068 | 12.9005 | 13.6669 | 14.4057 | 15.1168 | 15.7999 | 16.4549 | 17.0815 | 17.6795 | 18.2487 | 18.7891 | 19.3005 | 19.7826 | 20.2355 | 20.6589 | 21.0527 | 21.4169 | 21.7513 | 22.0559 | 22.3306 | 22.5753
21_VN | 16_1_biogas | 16_1_biogas | 14_4_cement_ccs | 0 | 0 | [56 empty] | 21_VN | d_ind_cem_ccs_16_1_biogas |  |  | 0 | 0 | 0 | 0 | 0 | 0 | 0 | 0 | 0 | 0 | 0 | 0 | 0 | 0 | 0 | 0 | 0 | 0 | 0 | 0 | 0 | 0 | 0 | 0 | 0 | 0 | 0 | 0 | 0 | 0 | 0 | 0 | 0 | 0 | 0 | 0 | 0 | 0 | 0 | 0 | 0 | 0 | 0 | 0 | 0 | 0 | 0 | 0 | 0 | 0 | 0 | 0 | 0 | 0
21_VN | 16_2_industrial_waste | 16_2_industrial_waste | 14_4_cement_ccs | 0 | 0 | [56 empty] | 21_VN | d_ind_cem_ccs_16_2_industrial_waste |  |  | 0 | 0 | 0 | 0 | 0 | 0 | 0 | 0 | 0 | 0 | 0 | 0 | 0 | 0 | 0 | 0 | 0 | 0 | 0 | 0 | 0 | 0 | 0 | 0 | 0 | 0 | 0 | 0 | 0 | 0 | 0 | 0 | 0 | 0 | 0 | 0 | 0 | 0 | 0 | 0 | 0 | 0 | 0 | 0 | 0 | 0 | 0 | 0 | 0 | 0 | 0 | 0 | 0 | 0
21_VN | 16_3_municipal_solid_waste_renewable | 16_3_msw_ren | 14_4_cement_ccs | 0 | 0 | [56 empty] | 21_VN | d_ind_cem_ccs_16_3_msw_ren |  |  | 0 | 0 | 0 | 0 | 0 | 0 | 0 | 0 | 0 | 0 | 0 | 0 | 0 | 0 | 0 | 0 | 0 | 0 | 0 | 0 | 0 | 0 | 0 | 0 | 0 | 0 | 0 | 0 | 0 | 0 | 0 | 0 | 0 | 0 | 0 | 0 | 0 | 0 | 0 | 0 | 0 | 0 | 0 | 0 | 0 | 0 | 0 | 0 | 0 | 0 | 0 | 0 | 0 | 0
21_VN | 16_4_municipal_solid_waste_nonrenewable | 16_4_msw_nonr | 14_4_cement_ccs | 0 | 0 | [56 empty] | 21_VN | d_ind_cem_ccs_16_4_msw_nonr |  |  | 0 | 0 | 0 | 0 | 0 | 0 | 0 | 0 | 0 | 0 | 0 | 0 | 0 | 0 | 0 | 0 | 0 | 0 | 0 | 0 | 0 | 0 | 0 | 0 | 0 | 0 | 0 | 0 | 0 | 0 | 0 | 0 | 0 | 0 | 0 | 0 | 0 | 0 | 0 | 0 | 0 | 0 | 0 | 0 | 0 | 0 | 0 | 0 | 0 | 0 | 0 | 0 | 0 | 0
21_VN | 16_5_biogasoline | 16_5_biogasoline | 14_4_cement_ccs | 0 | 0 | [56 empty] | 21_VN | d_ind_cem_ccs_16_5_biogasoline |  |  | 0 | 0 | 0 | 0 | 0 | 0 | 0 | 0 | 0 | 0 | 0 | 0 | 0 | 0 | 0 | 0 | 0 | 0 | 0 | 0 | 0 | 0 | 0 | 0 | 0 | 0 | 0 | 0 | 0 | 0 | 0 | 0 | 0 | 0 | 0 | 0 | 0 | 0 | 0 | 0 | 0 | 0 | 0 | 0 | 0 | 0 | 0 | 0 | 0 | 0 | 0 | 0 | 0 | 0
21_VN | 16_6_biodiesel | 16_6_biodiesel | 14_4_cement_ccs | 0 | 0 | [56 empty] | 21_VN | d_ind_cem_ccs_16_6_biodiesel |  |  | 0 | 0 | 0 | 0 | 0 | 0 | 0 | 0 | 0 | 0 | 0 | 0 | 0 | 0 | 0 | 0 | 0 | 0 | 0 | 0 | 0 | 0 | 0 | 0 | 0 | 0 | 0 | 0 | 0 | 0 | 0 | 0 | 0 | 0 | 0 | 0 | 0 | 0 | 0 | 0 | 0 | 0 | 0 | 0 | 0 | 0 | 0 | 0 | 0 | 0 | 0 | 0 | 0 | 0
21_VN | 16_8_other_liquid_biofuels | 16_8_oth_liquid_biofuel | 14_4_cement_ccs | 0 | 0 | [56 empty] | 21_VN | d_ind_cem_ccs_16_8_oth_liquid_biofuel |  |  | 0 | 0 | 0 | 0 | 0 | 0 | 0 | 0 | 0 | 0 | 0 | 0 | 0 | 0 | 0 | 0 | 0 | 0 | 0 | 0 | 0 | 0 | 0 | 0 | 0 | 0 | 0 | 0 | 0 | 0 | 0 | 0 | 0 | 0 | 0 | 0 | 0 | 0 | 0 | 0 | 0 | 0 | 0 | 0 | 0 | 0 | 0 | 0 | 0 | 0 | 0 | 0 | 0 | 0
21_VN | 17_electricity | 17_electricity | 14_4_cement_ccs | 0 | 0 | [56 empty] | 21_VN | d_ind_cem_ccs_17_electricity |  |  | 0 | 0 | 0 | 0 | 0 | 0 | 0 | 0 | 0 | 0 | 0 | 0 | 0 | 0.27745 | 0.84894 | 1.7314 | 2.942 | 4.4981 | 6.4175 | 8.7183 | 11.4186 | 14.5371 | 18.0926 | 22.1042 | 26.5912 | 31.5733 | 37.0703 | 43.1026 | 49.6903 | 56.8543 | 64.6155 | 72.6108 | 80.8427 | 89.3135 | 96.0713 | 102.7687 | 109.405 | 115.9799 | 122.4928 | 128.9433 | 135.331 | 141.6554 | 147.9162 | 154.1129 | 160.2454 | 166.3132 | 172.3161 | 178.2537 | 184.1259 | 189.9324 | 195.6731 | 201.3476 | 206.9559 | 212.4978
21_VN | 18_heat | 18_heat | 14_4_cement_ccs | 0 | 0 | [56 empty] | 21_VN | d_ind_cem_ccs_18_heat |  |  | 0 | 0 | 0 | 0 | 0 | 0 | 0 | 0 | 0 | 0 | 0 | 0 | 0 | 0 | 0 | 0 | 0 | 0 | 0 | 0 | 0 | 0 | 0 | 0 | 0 | 0 | 0 | 0 | 0 | 0 | 0 | 0 | 0 | 0 | 0 | 0 | 0 | 0 | 0 | 0 | 0 | 0 | 0 | 0 | 0 | 0 | 0 | 0 | 0 | 0 | 0 | 0 | 0 | 0
CCS electricity calculation
[62 empty] | 01_AUS | Electricity for cement not including CCS |  |  | 0 | 0 | 0 | 0 | 0 | 0 | 0 | 0 | 0 | 0 | 0 | 0 | 0 | 0.096416 | 0.29336 | 0.59485 | 1.0048 | 1.5269 | 2.1648 | 2.9219 | 3.8017 | 4.8072 | 5.9413 | 7.2069 | 8.6064 | 10.1422 | 11.8164 | 13.6308 | 15.5869 | 17.6862 | 19.9295 | 22.2002 | 24.4961 | 26.8148 | 28.5727 | 30.2702 | 31.9066 | 33.4816 | 34.9947 | 36.4453 | 37.833 | 39.1575 | 40.4184 | 41.6153 | 42.7478 | 43.8157 | 44.8187 | 45.7565 | 46.6288 | 47.4354 | 48.1761 | 48.8508 | 49.4592 | 50.0012
[62 empty] | 01_AUS | Cement production using CCS |  |  | 0 | 0 | 0 | 0 | 0 | 0 | 0 | 0 | 0 | 0 | 0 | 0 | 0 | 201.1439 | 617.3132 | 1262.8239 | 2152.4367 | 3301.3666 | 4725.2931 | 6440.3713 | 8463.2417 | 10811.0415 | 13501.4157 | 16552.528 | 19983.0723 | 23812.2847 | 28059.955 | 32746.4391 | 37892.671 | 43520.1757 | 49651.0815 | 56011.7752 | 62607.3546 | 69443.0077 | 74998.4483 | 80553.8889 | 86109.3295 | 91664.7701 | 97220.2107 | 102775.6513 | 108331.092 | 113886.5326 | 119441.9732 | 124997.4138 | 130552.8544 | 136108.295 | 141663.7356 | 147219.1762 | 152774.6169 | 158330.0575 | 163885.4981 | 169440.9387 | 174996.3793 | 180551.8199
[62 empty] | 01_AUS | Electricity for CCS operation |  |  | 0 | 0 | 0 | 0 | 0 | 0 | 0 | 0 | 0 | 0 | 0 | 0 | 0 | 0.18103 | 0.55558 | 1.1365 | 1.9372 | 2.9712 | 4.2528 | 5.7963 | 7.6169 | 9.7299 | 12.1513 | 14.8973 | 17.9848 | 21.4311 | 25.254 | 29.4718 | 34.1034 | 39.1682 | 44.686 | 50.4106 | 56.3466 | 62.4987 | 67.4986 | 72.4985 | 77.4984 | 82.4983 | 87.4982 | 92.4981 | 97.498 | 102.4979 | 107.4978 | 112.4977 | 117.4976 | 122.4975 | 127.4974 | 132.4973 | 137.4972 | 142.4971 | 147.4969 | 152.4968 | 157.4967 | 162.4966
[62 empty] | 01_AUS | Electricity for cement includung CCS |  |  | 0 | 0 | 0 | 0 | 0 | 0 | 0 | 0 | 0 | 0 | 0 | 0 | 0 | 0.27745 | 0.84894 | 1.7314 | 2.942 | 4.4981 | 6.4175 | 8.7183 | 11.4186 | 14.5371 | 18.0926 | 22.1042 | 26.5912 | 31.5733 | 37.0703 | 43.1026 | 49.6903 | 56.8543 | 64.6155 | 72.6108 | 80.8427 | 89.3135 | 96.0713 | 102.7687 | 109.405 | 115.9799 | 122.4928 | 128.9433 | 135.331 | 141.6554 | 147.9162 | 154.1129 | 160.2454 | 166.3132 | 172.3161 | 178.2537 | 184.1259 | 189.9324 | 195.6731 | 201.3476 | 206.9559 | 212.4978