## Cement_assumptions
Cement assumptions
Cement kiln
electricity consumption | 0.0216 | GJ/t or PJ/million tonnes
heat consumption | 3.15 | GJ/t or PJ/million tonnes
BAT: electricity consumption |  | GJ/t or PJ/million tonnes
BAT: non-electricity consumption |  | GJ/t or PJ/million tonnes
Sources/notes
Electricity consumption by process: http://www.meti.go.jp/committee/materials2/downloadfiles/g80925a09j.pdf
Assumptions for CCS: no retrofit. Only for large plants with 2Mt/yr production capacity
Share of existing process: see the industry assumption sheet (The main process is wet process, about 85-90% of clinker is produced via wet process)
Average enegy intensity:
CCS assumptions (based on 2015 data)
Additional electricity consumption with CCS | 122.5 | kWh/t of cement
Unit conversion | 8.6e-08 | kWh->ktoe
Coal | 3.82 | ktCO2/ktoe
Gas | 2.2 | ktCO2/ktoe
Oil | 2.52 | ktCO2/ktoe
Biofuels and waste | 0 | ktCO2/ktoe
CCS capture rate | 80%
Note
CCS additional electricity consumption: p.8 https://iea-etsap.org/E-TechDS/PDF/I03_cement_June_2010_GS-gct.pdf
Assume energy intensity reduction is 28% based on Alexey's comments "Best Practices Bureau reports max of 28% of average EI reduction"
Electricity consumption in new facilities | Process share
| Raw material preparation |  | 28.57%
| Clinker making |  | 28.57%
| Finish grinding |  | 42.86%
| Electricity consumption [BAU=1, lower the better] |  | Raw material preparation | Clinker making | Finish grinding | Additional elec for griding clinker substitutes
1 | BAU |  | 1 | 1 | 1 | 10%
2 | TGT |  | 1 | 1 | 1 | 10%
3 | 2DS |  | 1 | 1 | 1 | 10%
CCS assumptions | generic | 0 | 0 | 0 | 0 | 0 | 0 | 0 | 0 | 0 | 0 | 0 | 0 | 0 | 0 | 0 | 0 | 0 | 0 | 0 | 0 | 0 | 0 | 0.05 | 0.1 | 0.15 | 0.2 | 0.25 | 0.3 | 0.35 | 0.4 | 0.45 | 0.5 | 0.5 | 0.5 | 0.5 | 0.5 | 0.5 | 0.5 | 0.5 | 0.5 | 0.5 | 0.5 | 0.5 | 0.5 | 0.5 | 0.5 | 0.5 | 0.5 | 0.5 | 0.5 | 0.5 | 0.5 | 0.5
ccs_new_deployment | deployment | 2018 | 2019 | 2020 | 2021 | 2022 | 2023 | 2024 | 2025 | 2026 | 2027 | 2028 | 2029 | 2030 | 2031 | 2032 | 2033 | 2034 | 2035 | 2036 | 2037 | 2038 | 2039 | 2040 | 2041 | 2042 | 2043 | 2044 | 2045 | 2046 | 2047 | 2048 | 2049 | 2050 | 2051 | 2052 | 2053 | 2054 | 2055 | 2056 | 2057 | 2058 | 2059 | 2060 | 2061 | 2062 | 2063 | 2064 | 2065 | 2066 | 2067 | 2068 | 2069 | 2070
01_AUS | Yes | 0 | 0 | 0 | 0 | 0 | 0 | 0 | 0 | 0 | 0 | 0 | 0 | 0 | 0 | 0 | 0 | 0 | 0 | 0 | 0 | 0 | 0 | 0.05 | 0.1 | 0.15 | 0.2 | 0.25 | 0.3 | 0.35 | 0.4 | 0.45 | 0.5 | 0.5 | 0.5 | 0.5 | 0.5 | 0.5 | 0.5 | 0.5 | 0.5 | 0.5 | 0.5 | 0.5 | 0.5 | 0.5 | 0.5 | 0.5 | 0.5 | 0.5 | 0.5 | 0.5 | 0.5 | 0.5
02_BD | No | 0 | 0 | 0 | 0 | 0 | 0 | 0 | 0 | 0 | 0 | 0 | 0 | 0 | 0 | 0 | 0 | 0 | 0 | 0 | 0 | 0 | 0 | 0 | 0 | 0 | 0 | 0 | 0 | 0 | 0 | 0 | 0 | 0 | 0 | 0 | 0 | 0 | 0 | 0 | 0 | 0 | 0 | 0 | 0 | 0 | 0 | 0 | 0 | 0 | 0 | 0 | 0 | 0
03_CDA | Yes | 0 | 0 | 0 | 0 | 0 | 0 | 0 | 0 | 0 | 0 | 0 | 0 | 0 | 0 | 0 | 0 | 0 | 0 | 0 | 0 | 0 | 0 | 0.05 | 0.1 | 0.15 | 0.2 | 0.25 | 0.3 | 0.35 | 0.4 | 0.45 | 0.5 | 0.5 | 0.5 | 0.5 | 0.5 | 0.5 | 0.5 | 0.5 | 0.5 | 0.5 | 0.5 | 0.5 | 0.5 | 0.5 | 0.5 | 0.5 | 0.5 | 0.5 | 0.5 | 0.5 | 0.5 | 0.5
04_CHL | No | 0 | 0 | 0 | 0 | 0 | 0 | 0 | 0 | 0 | 0 | 0 | 0 | 0 | 0 | 0 | 0 | 0 | 0 | 0 | 0 | 0 | 0 | 0 | 0 | 0 | 0 | 0 | 0 | 0 | 0 | 0 | 0 | 0 | 0 | 0 | 0 | 0 | 0 | 0 | 0 | 0 | 0 | 0 | 0 | 0 | 0 | 0 | 0 | 0 | 0 | 0 | 0 | 0
05_PRC | Yes | 0 | 0 | 0 | 0 | 0 | 0 | 0 | 0 | 0 | 0 | 0 | 0 | 0 | 0 | 0 | 0 | 0 | 0 | 0 | 0 | 0 | 0 | 0.05 | 0.1 | 0.15 | 0.2 | 0.25 | 0.3 | 0.35 | 0.4 | 0.45 | 0.5 | 0.5 | 0.5 | 0.5 | 0.5 | 0.5 | 0.5 | 0.5 | 0.5 | 0.5 | 0.5 | 0.5 | 0.5 | 0.5 | 0.5 | 0.5 | 0.5 | 0.5 | 0.5 | 0.5 | 0.5 | 0.5
06_HKC | No | 0 | 0 | 0 | 0 | 0 | 0 | 0 | 0 | 0 | 0 | 0 | 0 | 0 | 0 | 0 | 0 | 0 | 0 | 0 | 0 | 0 | 0 | 0 | 0 | 0 | 0 | 0 | 0 | 0 | 0 | 0 | 0 | 0 | 0 | 0 | 0 | 0 | 0 | 0 | 0 | 0 | 0 | 0 | 0 | 0 | 0 | 0 | 0 | 0 | 0 | 0 | 0 | 0
07_INA | No | 0 | 0 | 0 | 0 | 0 | 0 | 0 | 0 | 0 | 0 | 0 | 0 | 0 | 0 | 0 | 0 | 0 | 0 | 0 | 0 | 0 | 0 | 0 | 0 | 0 | 0 | 0 | 0 | 0 | 0 | 0 | 0 | 0 | 0 | 0 | 0 | 0 | 0 | 0 | 0 | 0 | 0 | 0 | 0 | 0 | 0 | 0 | 0 | 0 | 0 | 0 | 0 | 0
08_JPN | Yes | 0 | 0 | 0 | 0 | 0 | 0 | 0 | 0 | 0 | 0 | 0 | 0 | 0 | 0 | 0 | 0 | 0 | 0 | 0 | 0 | 0 | 0 | 0.05 | 0.1 | 0.15 | 0.2 | 0.25 | 0.3 | 0.35 | 0.4 | 0.45 | 0.5 | 0.5 | 0.5 | 0.5 | 0.5 | 0.5 | 0.5 | 0.5 | 0.5 | 0.5 | 0.5 | 0.5 | 0.5 | 0.5 | 0.5 | 0.5 | 0.5 | 0.5 | 0.5 | 0.5 | 0.5 | 0.5
09_ROK | Yes | 0 | 0 | 0 | 0 | 0 | 0 | 0 | 0 | 0 | 0 | 0 | 0 | 0 | 0 | 0 | 0 | 0 | 0 | 0 | 0 | 0 | 0 | 0.05 | 0.1 | 0.15 | 0.2 | 0.25 | 0.3 | 0.35 | 0.4 | 0.45 | 0.5 | 0.5 | 0.5 | 0.5 | 0.5 | 0.5 | 0.5 | 0.5 | 0.5 | 0.5 | 0.5 | 0.5 | 0.5 | 0.5 | 0.5 | 0.5 | 0.5 | 0.5 | 0.5 | 0.5 | 0.5 | 0.5
10_MAS | No | 0 | 0 | 0 | 0 | 0 | 0 | 0 | 0 | 0 | 0 | 0 | 0 | 0 | 0 | 0 | 0 | 0 | 0 | 0 | 0 | 0 | 0 | 0 | 0 | 0 | 0 | 0 | 0 | 0 | 0 | 0 | 0 | 0 | 0 | 0 | 0 | 0 | 0 | 0 | 0 | 0 | 0 | 0 | 0 | 0 | 0 | 0 | 0 | 0 | 0 | 0 | 0 | 0
11_MEX | No | 0 | 0 | 0 | 0 | 0 | 0 | 0 | 0 | 0 | 0 | 0 | 0 | 0 | 0 | 0 | 0 | 0 | 0 | 0 | 0 | 0 | 0 | 0 | 0 | 0 | 0 | 0 | 0 | 0 | 0 | 0 | 0 | 0 | 0 | 0 | 0 | 0 | 0 | 0 | 0 | 0 | 0 | 0 | 0 | 0 | 0 | 0 | 0 | 0 | 0 | 0 | 0 | 0
12_NZ | Yes | 0 | 0 | 0 | 0 | 0 | 0 | 0 | 0 | 0 | 0 | 0 | 0 | 0 | 0 | 0 | 0 | 0 | 0 | 0 | 0 | 0 | 0 | 0.05 | 0.1 | 0.15 | 0.2 | 0.25 | 0.3 | 0.35 | 0.4 | 0.45 | 0.5 | 0.5 | 0.5 | 0.5 | 0.5 | 0.5 | 0.5 | 0.5 | 0.5 | 0.5 | 0.5 | 0.5 | 0.5 | 0.5 | 0.5 | 0.5 | 0.5 | 0.5 | 0.5 | 0.5 | 0.5 | 0.5
13_PNG | No | 0 | 0 | 0 | 0 | 0 | 0 | 0 | 0 | 0 | 0 | 0 | 0 | 0 | 0 | 0 | 0 | 0 | 0 | 0 | 0 | 0 | 0 | 0 | 0 | 0 | 0 | 0 | 0 | 0 | 0 | 0 | 0 | 0 | 0 | 0 | 0 | 0 | 0 | 0 | 0 | 0 | 0 | 0 | 0 | 0 | 0 | 0 | 0 | 0 | 0 | 0 | 0 | 0
14_PE | No | 0 | 0 | 0 | 0 | 0 | 0 | 0 | 0 | 0 | 0 | 0 | 0 | 0 | 0 | 0 | 0 | 0 | 0 | 0 | 0 | 0 | 0 | 0 | 0 | 0 | 0 | 0 | 0 | 0 | 0 | 0 | 0 | 0 | 0 | 0 | 0 | 0 | 0 | 0 | 0 | 0 | 0 | 0 | 0 | 0 | 0 | 0 | 0 | 0 | 0 | 0 | 0 | 0
15_RP | No | 0 | 0 | 0 | 0 | 0 | 0 | 0 | 0 | 0 | 0 | 0 | 0 | 0 | 0 | 0 | 0 | 0 | 0 | 0 | 0 | 0 | 0 | 0 | 0 | 0 | 0 | 0 | 0 | 0 | 0 | 0 | 0 | 0 | 0 | 0 | 0 | 0 | 0 | 0 | 0 | 0 | 0 | 0 | 0 | 0 | 0 | 0 | 0 | 0 | 0 | 0 | 0 | 0
16_RUS | No | 0 | 0 | 0 | 0 | 0 | 0 | 0 | 0 | 0 | 0 | 0 | 0 | 0 | 0 | 0 | 0 | 0 | 0 | 0 | 0 | 0 | 0 | 0 | 0 | 0 | 0 | 0 | 0 | 0 | 0 | 0 | 0 | 0 | 0 | 0 | 0 | 0 | 0 | 0 | 0 | 0 | 0 | 0 | 0 | 0 | 0 | 0 | 0 | 0 | 0 | 0 | 0 | 0
17_SIN | No | 0 | 0 | 0 | 0 | 0 | 0 | 0 | 0 | 0 | 0 | 0 | 0 | 0 | 0 | 0 | 0 | 0 | 0 | 0 | 0 | 0 | 0 | 0 | 0 | 0 | 0 | 0 | 0 | 0 | 0 | 0 | 0 | 0 | 0 | 0 | 0 | 0 | 0 | 0 | 0 | 0 | 0 | 0 | 0 | 0 | 0 | 0 | 0 | 0 | 0 | 0 | 0 | 0
18_CT | No | 0 | 0 | 0 | 0 | 0 | 0 | 0 | 0 | 0 | 0 | 0 | 0 | 0 | 0 | 0 | 0 | 0 | 0 | 0 | 0 | 0 | 0 | 0 | 0 | 0 | 0 | 0 | 0 | 0 | 0 | 0 | 0 | 0 | 0 | 0 | 0 | 0 | 0 | 0 | 0 | 0 | 0 | 0 | 0 | 0 | 0 | 0 | 0 | 0 | 0 | 0 | 0 | 0
19_THA | No | 0 | 0 | 0 | 0 | 0 | 0 | 0 | 0 | 0 | 0 | 0 | 0 | 0 | 0 | 0 | 0 | 0 | 0 | 0 | 0 | 0 | 0 | 0 | 0 | 0 | 0 | 0 | 0 | 0 | 0 | 0 | 0 | 0 | 0 | 0 | 0 | 0 | 0 | 0 | 0 | 0 | 0 | 0 | 0 | 0 | 0 | 0 | 0 | 0 | 0 | 0 | 0 | 0
20_USA | Yes | 0 | 0 | 0 | 0 | 0 | 0 | 0 | 0 | 0 | 0 | 0 | 0 | 0 | 0 | 0 | 0 | 0 | 0 | 0 | 0 | 0 | 0 | 0.05 | 0.1 | 0.15 | 0.2 | 0.25 | 0.3 | 0.35 | 0.4 | 0.45 | 0.5 | 0.5 | 0.5 | 0.5 | 0.5 | 0.5 | 0.5 | 0.5 | 0.5 | 0.5 | 0.5 | 0.5 | 0.5 | 0.5 | 0.5 | 0.5 | 0.5 | 0.5 | 0.5 | 0.5 | 0.5 | 0.5
21_VN | No | 0 | 0 | 0 | 0 | 0 | 0 | 0 | 0 | 0 | 0 | 0 | 0 | 0 | 0 | 0 | 0 | 0 | 0 | 0 | 0 | 0 | 0 | 0 | 0 | 0 | 0 | 0 | 0 | 0 | 0 | 0 | 0 | 0 | 0 | 0 | 0 | 0 | 0 | 0 | 0 | 0 | 0 | 0 | 0 | 0 | 0 | 0 | 0 | 0 | 0 | 0 | 0 | 0
ccs_capacity_annual | plant life | 2018 | 2019 | 2020 | 2021 | 2022 | 2023 | 2024 | 2025 | 2026 | 2027 | 2028 | 2029 | 2030 | 2031 | 2032 | 2033 | 2034 | 2035 | 2036 | 2037 | 2038 | 2039 | 2040 | 2041 | 2042 | 2043 | 2044 | 2045 | 2046 | 2047 | 2048 | 2049 | 2050 | 2051 | 2052 | 2053 | 2054 | 2055 | 2056 | 2057 | 2058 | 2059 | 2060 | 2061 | 2062 | 2063 | 2064 | 2065 | 2066 | 2067 | 2068 | 2069 | 2070
01_AUS | 40 | 0 | 0 | 0 | 0 | 0 | 0 | 0 | 0 | 0 | 0 | 0 | 0 | 0 | 0 | 0 | 0 | 0 | 0 | 0 | 0 | 0 | 0 | 0.00125 | 0.0025 | 0.00375 | 0.005 | 0.00625 | 0.0075 | 0.00875 | 0.01 | 0.01125 | 0.0125 | 0.0125 | 0.0125 | 0.0125 | 0.0125 | 0.0125 | 0.0125 | 0.0125 | 0.0125 | 0.0125 | 0.0125 | 0.0125 | 0.0125 | 0.0125 | 0.0125 | 0.0125 | 0.0125 | 0.0125 | 0.0125 | 0.0125 | 0.0125 | 0.0125
02_BD | 40 | 0 | 0 | 0 | 0 | 0 | 0 | 0 | 0 | 0 | 0 | 0 | 0 | 0 | 0 | 0 | 0 | 0 | 0 | 0 | 0 | 0 | 0 | 0 | 0 | 0 | 0 | 0 | 0 | 0 | 0 | 0 | 0 | 0 | 0 | 0 | 0 | 0 | 0 | 0 | 0 | 0 | 0 | 0 | 0 | 0 | 0 | 0 | 0 | 0 | 0 | 0 | 0 | 0
03_CDA | 40 | 0 | 0 | 0 | 0 | 0 | 0 | 0 | 0 | 0 | 0 | 0 | 0 | 0 | 0 | 0 | 0 | 0 | 0 | 0 | 0 | 0 | 0 | 0.00125 | 0.0025 | 0.00375 | 0.005 | 0.00625 | 0.0075 | 0.00875 | 0.01 | 0.01125 | 0.0125 | 0.0125 | 0.0125 | 0.0125 | 0.0125 | 0.0125 | 0.0125 | 0.0125 | 0.0125 | 0.0125 | 0.0125 | 0.0125 | 0.0125 | 0.0125 | 0.0125 | 0.0125 | 0.0125 | 0.0125 | 0.0125 | 0.0125 | 0.0125 | 0.0125
04_CHL | 40 | 0 | 0 | 0 | 0 | 0 | 0 | 0 | 0 | 0 | 0 | 0 | 0 | 0 | 0 | 0 | 0 | 0 | 0 | 0 | 0 | 0 | 0 | 0 | 0 | 0 | 0 | 0 | 0 | 0 | 0 | 0 | 0 | 0 | 0 | 0 | 0 | 0 | 0 | 0 | 0 | 0 | 0 | 0 | 0 | 0 | 0 | 0 | 0 | 0 | 0 | 0 | 0 | 0
05_PRC | 40 | 0 | 0 | 0 | 0 | 0 | 0 | 0 | 0 | 0 | 0 | 0 | 0 | 0 | 0 | 0 | 0 | 0 | 0 | 0 | 0 | 0 | 0 | 0.00125 | 0.0025 | 0.00375 | 0.005 | 0.00625 | 0.0075 | 0.00875 | 0.01 | 0.01125 | 0.0125 | 0.0125 | 0.0125 | 0.0125 | 0.0125 | 0.0125 | 0.0125 | 0.0125 | 0.0125 | 0.0125 | 0.0125 | 0.0125 | 0.0125 | 0.0125 | 0.0125 | 0.0125 | 0.0125 | 0.0125 | 0.0125 | 0.0125 | 0.0125 | 0.0125
06_HKC | 40 | 0 | 0 | 0 | 0 | 0 | 0 | 0 | 0 | 0 | 0 | 0 | 0 | 0 | 0 | 0 | 0 | 0 | 0 | 0 | 0 | 0 | 0 | 0 | 0 | 0 | 0 | 0 | 0 | 0 | 0 | 0 | 0 | 0 | 0 | 0 | 0 | 0 | 0 | 0 | 0 | 0 | 0 | 0 | 0 | 0 | 0 | 0 | 0 | 0 | 0 | 0 | 0 | 0
07_INA | 40 | 0 | 0 | 0 | 0 | 0 | 0 | 0 | 0 | 0 | 0 | 0 | 0 | 0 | 0 | 0 | 0 | 0 | 0 | 0 | 0 | 0 | 0 | 0 | 0 | 0 | 0 | 0 | 0 | 0 | 0 | 0 | 0 | 0 | 0 | 0 | 0 | 0 | 0 | 0 | 0 | 0 | 0 | 0 | 0 | 0 | 0 | 0 | 0 | 0 | 0 | 0 | 0 | 0
08_JPN | 40 | 0 | 0 | 0 | 0 | 0 | 0 | 0 | 0 | 0 | 0 | 0 | 0 | 0 | 0 | 0 | 0 | 0 | 0 | 0 | 0 | 0 | 0 | 0.00125 | 0.0025 | 0.00375 | 0.005 | 0.00625 | 0.0075 | 0.00875 | 0.01 | 0.01125 | 0.0125 | 0.0125 | 0.0125 | 0.0125 | 0.0125 | 0.0125 | 0.0125 | 0.0125 | 0.0125 | 0.0125 | 0.0125 | 0.0125 | 0.0125 | 0.0125 | 0.0125 | 0.0125 | 0.0125 | 0.0125 | 0.0125 | 0.0125 | 0.0125 | 0.0125
09_ROK | 40 | 0 | 0 | 0 | 0 | 0 | 0 | 0 | 0 | 0 | 0 | 0 | 0 | 0 | 0 | 0 | 0 | 0 | 0 | 0 | 0 | 0 | 0 | 0.00125 | 0.0025 | 0.00375 | 0.005 | 0.00625 | 0.0075 | 0.00875 | 0.01 | 0.01125 | 0.0125 | 0.0125 | 0.0125 | 0.0125 | 0.0125 | 0.0125 | 0.0125 | 0.0125 | 0.0125 | 0.0125 | 0.0125 | 0.0125 | 0.0125 | 0.0125 | 0.0125 | 0.0125 | 0.0125 | 0.0125 | 0.0125 | 0.0125 | 0.0125 | 0.0125
10_MAS | 40 | 0 | 0 | 0 | 0 | 0 | 0 | 0 | 0 | 0 | 0 | 0 | 0 | 0 | 0 | 0 | 0 | 0 | 0 | 0 | 0 | 0 | 0 | 0 | 0 | 0 | 0 | 0 | 0 | 0 | 0 | 0 | 0 | 0 | 0 | 0 | 0 | 0 | 0 | 0 | 0 | 0 | 0 | 0 | 0 | 0 | 0 | 0 | 0 | 0 | 0 | 0 | 0 | 0
11_MEX | 40 | 0 | 0 | 0 | 0 | 0 | 0 | 0 | 0 | 0 | 0 | 0 | 0 | 0 | 0 | 0 | 0 | 0 | 0 | 0 | 0 | 0 | 0 | 0 | 0 | 0 | 0 | 0 | 0 | 0 | 0 | 0 | 0 | 0 | 0 | 0 | 0 | 0 | 0 | 0 | 0 | 0 | 0 | 0 | 0 | 0 | 0 | 0 | 0 | 0 | 0 | 0 | 0 | 0
12_NZ | 40 | 0 | 0 | 0 | 0 | 0 | 0 | 0 | 0 | 0 | 0 | 0 | 0 | 0 | 0 | 0 | 0 | 0 | 0 | 0 | 0 | 0 | 0 | 0.00125 | 0.0025 | 0.00375 | 0.005 | 0.00625 | 0.0075 | 0.00875 | 0.01 | 0.01125 | 0.0125 | 0.0125 | 0.0125 | 0.0125 | 0.0125 | 0.0125 | 0.0125 | 0.0125 | 0.0125 | 0.0125 | 0.0125 | 0.0125 | 0.0125 | 0.0125 | 0.0125 | 0.0125 | 0.0125 | 0.0125 | 0.0125 | 0.0125 | 0.0125 | 0.0125
13_PNG | 40 | 0 | 0 | 0 | 0 | 0 | 0 | 0 | 0 | 0 | 0 | 0 | 0 | 0 | 0 | 0 | 0 | 0 | 0 | 0 | 0 | 0 | 0 | 0 | 0 | 0 | 0 | 0 | 0 | 0 | 0 | 0 | 0 | 0 | 0 | 0 | 0 | 0 | 0 | 0 | 0 | 0 | 0 | 0 | 0 | 0 | 0 | 0 | 0 | 0 | 0 | 0 | 0 | 0
14_PE | 40 | 0 | 0 | 0 | 0 | 0 | 0 | 0 | 0 | 0 | 0 | 0 | 0 | 0 | 0 | 0 | 0 | 0 | 0 | 0 | 0 | 0 | 0 | 0 | 0 | 0 | 0 | 0 | 0 | 0 | 0 | 0 | 0 | 0 | 0 | 0 | 0 | 0 | 0 | 0 | 0 | 0 | 0 | 0 | 0 | 0 | 0 | 0 | 0 | 0 | 0 | 0 | 0 | 0
15_RP | 40 | 0 | 0 | 0 | 0 | 0 | 0 | 0 | 0 | 0 | 0 | 0 | 0 | 0 | 0 | 0 | 0 | 0 | 0 | 0 | 0 | 0 | 0 | 0 | 0 | 0 | 0 | 0 | 0 | 0 | 0 | 0 | 0 | 0 | 0 | 0 | 0 | 0 | 0 | 0 | 0 | 0 | 0 | 0 | 0 | 0 | 0 | 0 | 0 | 0 | 0 | 0 | 0 | 0
16_RUS | 40 | 0 | 0 | 0 | 0 | 0 | 0 | 0 | 0 | 0 | 0 | 0 | 0 | 0 | 0 | 0 | 0 | 0 | 0 | 0 | 0 | 0 | 0 | 0 | 0 | 0 | 0 | 0 | 0 | 0 | 0 | 0 | 0 | 0 | 0 | 0 | 0 | 0 | 0 | 0 | 0 | 0 | 0 | 0 | 0 | 0 | 0 | 0 | 0 | 0 | 0 | 0 | 0 | 0
17_SIN | 40 | 0 | 0 | 0 | 0 | 0 | 0 | 0 | 0 | 0 | 0 | 0 | 0 | 0 | 0 | 0 | 0 | 0 | 0 | 0 | 0 | 0 | 0 | 0 | 0 | 0 | 0 | 0 | 0 | 0 | 0 | 0 | 0 | 0 | 0 | 0 | 0 | 0 | 0 | 0 | 0 | 0 | 0 | 0 | 0 | 0 | 0 | 0 | 0 | 0 | 0 | 0 | 0 | 0
18_CT | 40 | 0 | 0 | 0 | 0 | 0 | 0 | 0 | 0 | 0 | 0 | 0 | 0 | 0 | 0 | 0 | 0 | 0 | 0 | 0 | 0 | 0 | 0 | 0 | 0 | 0 | 0 | 0 | 0 | 0 | 0 | 0 | 0 | 0 | 0 | 0 | 0 | 0 | 0 | 0 | 0 | 0 | 0 | 0 | 0 | 0 | 0 | 0 | 0 | 0 | 0 | 0 | 0 | 0
19_THA | 40 | 0 | 0 | 0 | 0 | 0 | 0 | 0 | 0 | 0 | 0 | 0 | 0 | 0 | 0 | 0 | 0 | 0 | 0 | 0 | 0 | 0 | 0 | 0 | 0 | 0 | 0 | 0 | 0 | 0 | 0 | 0 | 0 | 0 | 0 | 0 | 0 | 0 | 0 | 0 | 0 | 0 | 0 | 0 | 0 | 0 | 0 | 0 | 0 | 0 | 0 | 0 | 0 | 0
20_USA | 40 | 0 | 0 | 0 | 0 | 0 | 0 | 0 | 0 | 0 | 0 | 0 | 0 | 0 | 0 | 0 | 0 | 0 | 0 | 0 | 0 | 0 | 0 | 0.00125 | 0.0025 | 0.00375 | 0.005 | 0.00625 | 0.0075 | 0.00875 | 0.01 | 0.01125 | 0.0125 | 0.0125 | 0.0125 | 0.0125 | 0.0125 | 0.0125 | 0.0125 | 0.0125 | 0.0125 | 0.0125 | 0.0125 | 0.0125 | 0.0125 | 0.0125 | 0.0125 | 0.0125 | 0.0125 | 0.0125 | 0.0125 | 0.0125 | 0.0125 | 0.0125
21_VN | 40 | 0 | 0 | 0 | 0 | 0 | 0 | 0 | 0 | 0 | 0 | 0 | 0 | 0 | 0 | 0 | 0 | 0 | 0 | 0 | 0 | 0 | 0 | 0 | 0 | 0 | 0 | 0 | 0 | 0 | 0 | 0 | 0 | 0 | 0 | 0 | 0 | 0 | 0 | 0 | 0 | 0 | 0 | 0 | 0 | 0 | 0 | 0 | 0 | 0 | 0 | 0 | 0 | 0
ccs_capacity_cumulative |  | 2018 | 2019 | 2020 | 2021 | 2022 | 2023 | 2024 | 2025 | 2026 | 2027 | 2028 | 2029 | 2030 | 2031 | 2032 | 2033 | 2034 | 2035 | 2036 | 2037 | 2038 | 2039 | 2040 | 2041 | 2042 | 2043 | 2044 | 2045 | 2046 | 2047 | 2048 | 2049 | 2050 | 2051 | 2052 | 2053 | 2054 | 2055 | 2056 | 2057 | 2058 | 2059 | 2060 | 2061 | 2062 | 2063 | 2064 | 2065 | 2066 | 2067 | 2068 | 2069 | 2070
01_AUS |  | 0 | 0 | 0 | 0 | 0 | 0 | 0 | 0 | 0 | 0 | 0 | 0 | 0 | 0 | 0 | 0 | 0 | 0 | 0 | 0 | 0 | 0 | 0.00125 | 0.00375 | 0.0075 | 0.0125 | 0.01875 | 0.02625 | 0.035 | 0.045 | 0.05625 | 0.06875 | 0.08125 | 0.09375 | 0.10625 | 0.11875 | 0.13125 | 0.14375 | 0.15625 | 0.16875 | 0.18125 | 0.19375 | 0.20625 | 0.21875 | 0.23125 | 0.24375 | 0.25625 | 0.26875 | 0.28125 | 0.29375 | 0.30625 | 0.31875 | 0.33125
02_BD |  | 0 | 0 | 0 | 0 | 0 | 0 | 0 | 0 | 0 | 0 | 0 | 0 | 0 | 0 | 0 | 0 | 0 | 0 | 0 | 0 | 0 | 0 | 0 | 0 | 0 | 0 | 0 | 0 | 0 | 0 | 0 | 0 | 0 | 0 | 0 | 0 | 0 | 0 | 0 | 0 | 0 | 0 | 0 | 0 | 0 | 0 | 0 | 0 | 0 | 0 | 0 | 0 | 0
03_CDA |  | 0 | 0 | 0 | 0 | 0 | 0 | 0 | 0 | 0 | 0 | 0 | 0 | 0 | 0 | 0 | 0 | 0 | 0 | 0 | 0 | 0 | 0 | 0.00125 | 0.00375 | 0.0075 | 0.0125 | 0.01875 | 0.02625 | 0.035 | 0.045 | 0.05625 | 0.06875 | 0.08125 | 0.09375 | 0.10625 | 0.11875 | 0.13125 | 0.14375 | 0.15625 | 0.16875 | 0.18125 | 0.19375 | 0.20625 | 0.21875 | 0.23125 | 0.24375 | 0.25625 | 0.26875 | 0.28125 | 0.29375 | 0.30625 | 0.31875 | 0.33125
04_CHL |  | 0 | 0 | 0 | 0 | 0 | 0 | 0 | 0 | 0 | 0 | 0 | 0 | 0 | 0 | 0 | 0 | 0 | 0 | 0 | 0 | 0 | 0 | 0 | 0 | 0 | 0 | 0 | 0 | 0 | 0 | 0 | 0 | 0 | 0 | 0 | 0 | 0 | 0 | 0 | 0 | 0 | 0 | 0 | 0 | 0 | 0 | 0 | 0 | 0 | 0 | 0 | 0 | 0
05_PRC |  | 0 | 0 | 0 | 0 | 0 | 0 | 0 | 0 | 0 | 0 | 0 | 0 | 0 | 0 | 0 | 0 | 0 | 0 | 0 | 0 | 0 | 0 | 0.00125 | 0.00375 | 0.0075 | 0.0125 | 0.01875 | 0.02625 | 0.035 | 0.045 | 0.05625 | 0.06875 | 0.08125 | 0.09375 | 0.10625 | 0.11875 | 0.13125 | 0.14375 | 0.15625 | 0.16875 | 0.18125 | 0.19375 | 0.20625 | 0.21875 | 0.23125 | 0.24375 | 0.25625 | 0.26875 | 0.28125 | 0.29375 | 0.30625 | 0.31875 | 0.33125
06_HKC |  | 0 | 0 | 0 | 0 | 0 | 0 | 0 | 0 | 0 | 0 | 0 | 0 | 0 | 0 | 0 | 0 | 0 | 0 | 0 | 0 | 0 | 0 | 0 | 0 | 0 | 0 | 0 | 0 | 0 | 0 | 0 | 0 | 0 | 0 | 0 | 0 | 0 | 0 | 0 | 0 | 0 | 0 | 0 | 0 | 0 | 0 | 0 | 0 | 0 | 0 | 0 | 0 | 0
07_INA |  | 0 | 0 | 0 | 0 | 0 | 0 | 0 | 0 | 0 | 0 | 0 | 0 | 0 | 0 | 0 | 0 | 0 | 0 | 0 | 0 | 0 | 0 | 0 | 0 | 0 | 0 | 0 | 0 | 0 | 0 | 0 | 0 | 0 | 0 | 0 | 0 | 0 | 0 | 0 | 0 | 0 | 0 | 0 | 0 | 0 | 0 | 0 | 0 | 0 | 0 | 0 | 0 | 0
08_JPN |  | 0 | 0 | 0 | 0 | 0 | 0 | 0 | 0 | 0 | 0 | 0 | 0 | 0 | 0 | 0 | 0 | 0 | 0 | 0 | 0 | 0 | 0 | 0.00125 | 0.00375 | 0.0075 | 0.0125 | 0.01875 | 0.02625 | 0.035 | 0.045 | 0.05625 | 0.06875 | 0.08125 | 0.09375 | 0.10625 | 0.11875 | 0.13125 | 0.14375 | 0.15625 | 0.16875 | 0.18125 | 0.19375 | 0.20625 | 0.21875 | 0.23125 | 0.24375 | 0.25625 | 0.26875 | 0.28125 | 0.29375 | 0.30625 | 0.31875 | 0.33125
09_ROK |  | 0 | 0 | 0 | 0 | 0 | 0 | 0 | 0 | 0 | 0 | 0 | 0 | 0 | 0 | 0 | 0 | 0 | 0 | 0 | 0 | 0 | 0 | 0.00125 | 0.00375 | 0.0075 | 0.0125 | 0.01875 | 0.02625 | 0.035 | 0.045 | 0.05625 | 0.06875 | 0.08125 | 0.09375 | 0.10625 | 0.11875 | 0.13125 | 0.14375 | 0.15625 | 0.16875 | 0.18125 | 0.19375 | 0.20625 | 0.21875 | 0.23125 | 0.24375 | 0.25625 | 0.26875 | 0.28125 | 0.29375 | 0.30625 | 0.31875 | 0.33125
10_MAS |  | 0 | 0 | 0 | 0 | 0 | 0 | 0 | 0 | 0 | 0 | 0 | 0 | 0 | 0 | 0 | 0 | 0 | 0 | 0 | 0 | 0 | 0 | 0 | 0 | 0 | 0 | 0 | 0 | 0 | 0 | 0 | 0 | 0 | 0 | 0 | 0 | 0 | 0 | 0 | 0 | 0 | 0 | 0 | 0 | 0 | 0 | 0 | 0 | 0 | 0 | 0 | 0 | 0
11_MEX |  | 0 | 0 | 0 | 0 | 0 | 0 | 0 | 0 | 0 | 0 | 0 | 0 | 0 | 0 | 0 | 0 | 0 | 0 | 0 | 0 | 0 | 0 | 0 | 0 | 0 | 0 | 0 | 0 | 0 | 0 | 0 | 0 | 0 | 0 | 0 | 0 | 0 | 0 | 0 | 0 | 0 | 0 | 0 | 0 | 0 | 0 | 0 | 0 | 0 | 0 | 0 | 0 | 0
12_NZ |  | 0 | 0 | 0 | 0 | 0 | 0 | 0 | 0 | 0 | 0 | 0 | 0 | 0 | 0 | 0 | 0 | 0 | 0 | 0 | 0 | 0 | 0 | 0.00125 | 0.00375 | 0.0075 | 0.0125 | 0.01875 | 0.02625 | 0.035 | 0.045 | 0.05625 | 0.06875 | 0.08125 | 0.09375 | 0.10625 | 0.11875 | 0.13125 | 0.14375 | 0.15625 | 0.16875 | 0.18125 | 0.19375 | 0.20625 | 0.21875 | 0.23125 | 0.24375 | 0.25625 | 0.26875 | 0.28125 | 0.29375 | 0.30625 | 0.31875 | 0.33125
13_PNG |  | 0 | 0 | 0 | 0 | 0 | 0 | 0 | 0 | 0 | 0 | 0 | 0 | 0 | 0 | 0 | 0 | 0 | 0 | 0 | 0 | 0 | 0 | 0 | 0 | 0 | 0 | 0 | 0 | 0 | 0 | 0 | 0 | 0 | 0 | 0 | 0 | 0 | 0 | 0 | 0 | 0 | 0 | 0 | 0 | 0 | 0 | 0 | 0 | 0 | 0 | 0 | 0 | 0
14_PE |  | 0 | 0 | 0 | 0 | 0 | 0 | 0 | 0 | 0 | 0 | 0 | 0 | 0 | 0 | 0 | 0 | 0 | 0 | 0 | 0 | 0 | 0 | 0 | 0 | 0 | 0 | 0 | 0 | 0 | 0 | 0 | 0 | 0 | 0 | 0 | 0 | 0 | 0 | 0 | 0 | 0 | 0 | 0 | 0 | 0 | 0 | 0 | 0 | 0 | 0 | 0 | 0 | 0
15_RP |  | 0 | 0 | 0 | 0 | 0 | 0 | 0 | 0 | 0 | 0 | 0 | 0 | 0 | 0 | 0 | 0 | 0 | 0 | 0 | 0 | 0 | 0 | 0 | 0 | 0 | 0 | 0 | 0 | 0 | 0 | 0 | 0 | 0 | 0 | 0 | 0 | 0 | 0 | 0 | 0 | 0 | 0 | 0 | 0 | 0 | 0 | 0 | 0 | 0 | 0 | 0 | 0 | 0
16_RUS |  | 0 | 0 | 0 | 0 | 0 | 0 | 0 | 0 | 0 | 0 | 0 | 0 | 0 | 0 | 0 | 0 | 0 | 0 | 0 | 0 | 0 | 0 | 0 | 0 | 0 | 0 | 0 | 0 | 0 | 0 | 0 | 0 | 0 | 0 | 0 | 0 | 0 | 0 | 0 | 0 | 0 | 0 | 0 | 0 | 0 | 0 | 0 | 0 | 0 | 0 | 0 | 0 | 0
17_SIN |  | 0 | 0 | 0 | 0 | 0 | 0 | 0 | 0 | 0 | 0 | 0 | 0 | 0 | 0 | 0 | 0 | 0 | 0 | 0 | 0 | 0 | 0 | 0 | 0 | 0 | 0 | 0 | 0 | 0 | 0 | 0 | 0 | 0 | 0 | 0 | 0 | 0 | 0 | 0 | 0 | 0 | 0 | 0 | 0 | 0 | 0 | 0 | 0 | 0 | 0 | 0 | 0 | 0
18_CT |  | 0 | 0 | 0 | 0 | 0 | 0 | 0 | 0 | 0 | 0 | 0 | 0 | 0 | 0 | 0 | 0 | 0 | 0 | 0 | 0 | 0 | 0 | 0 | 0 | 0 | 0 | 0 | 0 | 0 | 0 | 0 | 0 | 0 | 0 | 0 | 0 | 0 | 0 | 0 | 0 | 0 | 0 | 0 | 0 | 0 | 0 | 0 | 0 | 0 | 0 | 0 | 0 | 0
19_THA |  | 0 | 0 | 0 | 0 | 0 | 0 | 0 | 0 | 0 | 0 | 0 | 0 | 0 | 0 | 0 | 0 | 0 | 0 | 0 | 0 | 0 | 0 | 0 | 0 | 0 | 0 | 0 | 0 | 0 | 0 | 0 | 0 | 0 | 0 | 0 | 0 | 0 | 0 | 0 | 0 | 0 | 0 | 0 | 0 | 0 | 0 | 0 | 0 | 0 | 0 | 0 | 0 | 0
20_USA |  | 0 | 0 | 0 | 0 | 0 | 0 | 0 | 0 | 0 | 0 | 0 | 0 | 0 | 0 | 0 | 0 | 0 | 0 | 0 | 0 | 0 | 0 | 0.00125 | 0.00375 | 0.0075 | 0.0125 | 0.01875 | 0.02625 | 0.035 | 0.045 | 0.05625 | 0.06875 | 0.08125 | 0.09375 | 0.10625 | 0.11875 | 0.13125 | 0.14375 | 0.15625 | 0.16875 | 0.18125 | 0.19375 | 0.20625 | 0.21875 | 0.23125 | 0.24375 | 0.25625 | 0.26875 | 0.28125 | 0.29375 | 0.30625 | 0.31875 | 0.33125
21_VN |  | 0 | 0 | 0 | 0 | 0 | 0 | 0 | 0 | 0 | 0 | 0 | 0 | 0 | 0 | 0 | 0 | 0 | 0 | 0 | 0 | 0 | 0 | 0 | 0 | 0 | 0 | 0 | 0 | 0 | 0 | 0 | 0 | 0 | 0 | 0 | 0 | 0 | 0 | 0 | 0 | 0 | 0 | 0 | 0 | 0 | 0 | 0 | 0 | 0 | 0 | 0 | 0 | 0
Thermal efficiency
economy | 2018
01_AUS | 4
02_BD
03_CDA | 3.813
04_CHL | 3.645
05_PRC | 3.32
06_HKC
07_INA | 3.4165
08_JPN | 3.38
09_ROK | 3.1
10_MAS | 3.35
11_MEX | 3.671
12_NZ | 4.8
13_PNG
14_PE | 3.3
15_RP | 3.531
16_RUS | 6.16
17_SIN
18_CT | 3.5
19_THA | 3.302
20_USA | 3.863
21_VN | 3.4165

## Production_est
Production estimates (paste production_estimates.csv)
economy | item | unit | item_code_new | 2018 | 2019 | 2020 | 2021 | 2022 | 2023 | 2024 | 2025 | 2026 | 2027 | 2028 | 2029 | 2030 | 2031 | 2032 | 2033 | 2034 | 2035 | 2036 | 2037 | 2038 | 2039 | 2040 | 2041 | 2042 | 2043 | 2044 | 2045 | 2046 | 2047 | 2048 | 2049 | 2050 | 2051 | 2052 | 2053 | 2054 | 2055 | 2056 | 2057 | 2058 | 2059 | 2060 | 2061 | 2062 | 2063 | 2064 | 2065 | 2066 | 2067 | 2068 | 2069 | 2070
01_AUS | 8th_steel_production_projection | thousand tonnes | 14_1_iron_and_steel | 5688.806 | 5493 | 5313.6924 | 5398.64 | 5480.5095 | 5560.2732 | 5638.8017 | 5716.1468 | 5787.3872 | 5858.634 | 5890.2906 | 5919.6999 | 5946.3995 | 5978.0232 | 6007.6272 | 6034.9648 | 6060.3898 | 6083.7561 | 6109.9953 | 6134.5886 | 6157.4707 | 6178.3248 | 6197.133 | 6219.3712 | 6240.8547 | 6261.5539 | 6281.6114 | 6301.2631 | 6316.9633 | 6333.2667 | 6350.0441 | 6367.1675 | 6384.5235 | 6384.5235 | 6384.5235 | 6384.5235 | 6384.5235 | 6384.5235 | 6384.5235 | 6384.5235 | 6384.5235 | 6384.5235 | 6384.5235 | 6384.5235 | 6384.5235 | 6384.5235 | 6384.5235 | 6384.5235 | 6384.5235 | 6384.5235 | 6384.5235 | 6384.5235 | 6384.5235
01_AUS | 8th_steel_production_projection_nz | thousand tonnes | 14_1_iron_and_steel | 5688.806 | 5493 | 5313.6924 | 5397.4307 | 5476.8266 | 5552.8002 | 5626.1708 | 5696.9406 | 5760.1633 | 5821.8886 | 5842.7913 | 5860.0293 | 5873.1398 | 5889.6441 | 5902.662 | 5911.9481 | 5917.8494 | 5920.2248 | 5923.8604 | 5924.344 | 5921.6149 | 5915.3753 | 5905.6198 | 5897.556 | 5887.173 | 5874.4396 | 5859.4871 | 5842.5311 | 5820.2984 | 5797.0164 | 5772.5457 | 5746.7507 | 5719.5116 | 5675.1774 | 5629.4132 | 5582.2188 | 5533.5942 | 5483.5396 | 5432.0548 | 5379.1398 | 5324.7948 | 5269.0196 | 5211.8143 | 5153.1788 | 5093.1132 | 5031.6175 | 4968.6916 | 4904.3356 | 4838.5495 | 4771.3332 | 4702.6868 | 4632.6103 | 4561.1036
01_AUS | 8th_chemicals_production_projection | thousand tonnes | 14_2_chemical_incl_petrochemical | 1819.3876 | 1822.1302 | 1738.1526 | 1759.1749 | 1778.9184 | 1797.4688 | 1814.7957 | 1831.223 | 1849.3054 | 1866.4023 | 1869.9738 | 1872.5889 | 1873.895 | 1879.3032 | 1883.4488 | 1886.7868 | 1889.1998 | 1890.9086 | 1891.574 | 1891.527 | 1890.6523 | 1889.163 | 1886.7285 | 1885.2601 | 1883.0734 | 1880.163 | 1876.6271 | 1872.4576 | 1867.6463 | 1862.1849 | 1855.9656 | 1848.8847 | 1840.843 | 1840.843 | 1840.843 | 1840.843 | 1840.843 | 1840.843 | 1840.843 | 1840.843 | 1840.843 | 1840.843 | 1840.843 | 1840.843 | 1840.843 | 1840.843 | 1840.843 | 1840.843 | 1840.843 | 1840.843 | 1840.843 | 1840.843 | 1840.843
01_AUS | 8th_chemicals_production_projection_nz | thousand tonnes | 14_2_chemical_incl_petrochemical | 1819.3876 | 1822.1302 | 1738.1526 | 1758.8231 | 1777.8511 | 1795.3118 | 1811.1661 | 1825.7293 | 1841.5383 | 1855.9505 | 1856.5099 | 1855.7356 | 1853.2822 | 1854.4964 | 1854.067 | 1852.4472 | 1849.5266 | 1845.5268 | 1840.1232 | 1833.6463 | 1825.992 | 1817.3748 | 1807.4859 | 1798.1611 | 1787.7899 | 1776.378 | 1764.0295 | 1750.7479 | 1736.5375 | 1721.4037 | 1705.2612 | 1688.0317 | 1669.6446 | 1658.2314 | 1646.45 | 1634.3004 | 1621.7827 | 1608.8968 | 1595.6427 | 1582.0205 | 1568.0301 | 1553.6715 | 1538.9448 | 1523.8498 | 1508.3868 | 1492.5555 | 1476.3561 | 1459.7885 | 1442.8528 | 1425.5488 | 1407.8767 | 1389.8365 | 1371.428
01_AUS | 8th_aluminium_production_projection | thousand tonnes | 14_3_non_ferrous_metals | 1580 | 1600 | 1493.5509 | 1498.1587 | 1501.5127 | 1503.7035 | 1504.7674 | 1504.8333 | 1503.6144 | 1501.3637 | 1488.1499 | 1474.0224 | 1458.8283 | 1454.9613 | 1450.3072 | 1445.0205 | 1439.0792 | 1432.5462 | 1431.6418 | 1430.2783 | 1428.4245 | 1426.1222 | 1423.2597 | 1419.6651 | 1415.6099 | 1411.1067 | 1406.191 | 1400.8726 | 1394.8789 | 1388.5228 | 1381.7814 | 1374.6182 | 1366.9993 | 1366.9993 | 1366.9993 | 1366.9993 | 1366.9993 | 1366.9993 | 1366.9993 | 1366.9993 | 1366.9993 | 1366.9993 | 1366.9993 | 1366.9993 | 1366.9993 | 1366.9993 | 1366.9993 | 1366.9993 | 1366.9993 | 1366.9993 | 1366.9993 | 1366.9993 | 1366.9993
01_AUS | 8th_cement_production_projection | thousand tonnes | 14_4_nonmetallic_mineral_products | 9454.7909 | 9595.517 | 9277.7105 | 9463.5527 | 9646.5021 | 9827.7548 | 10008.2688 | 10188.4821 | 10362.6285 | 10537.507 | 10641.8871 | 10743.6471 | 10841.7593 | 10960.6799 | 11076.6778 | 11190.0053 | 11300.8813 | 11409.3398 | 11509.3054 | 11606.8834 | 11701.8719 | 11794.0625 | 11882.9595 | 11963.3666 | 12041.8854 | 12118.535 | 12193.5766 | 12267.2772 | 12334.789 | 12402.1066 | 12469.0146 | 12535.2171 | 12600.4403 | 12600.4403 | 12600.4403 | 12600.4403 | 12600.4403 | 12600.4403 | 12600.4403 | 12600.4403 | 12600.4403 | 12600.4403 | 12600.4403 | 12600.4403 | 12600.4403 | 12600.4403 | 12600.4403 | 12600.4403 | 12600.4403 | 12600.4403 | 12600.4403 | 12600.4403 | 12600.4403
01_AUS | 8th_cement_production_projection_nz | thousand tonnes | 14_4_nonmetallic_mineral_products | 9454.7909 | 9595.517 | 9277.7105 | 9461.5842 | 9640.4827 | 9815.4898 | 9987.4516 | 10156.694 | 10317.3645 | 10476.1366 | 10562.2007 | 10643.0866 | 10717.7296 | 10810.2117 | 10896.9697 | 10978.2009 | 11054.0701 | 11124.5627 | 11183.7301 | 11237.5059 | 11285.6598 | 11327.9611 | 11363.9119 | 11388.5507 | 11408.1932 | 11422.8341 | 11432.6974 | 11438.0093 | 11434.2507 | 11427.0034 | 11416.0312 | 11401.0306 | 11381.7257 | 11300.4781 | 11216.6096 | 11130.1201 | 11041.0098 | 10949.2786 | 10854.9265 | 10757.9535 | 10658.3596 | 10556.1449 | 10451.3092 | 10343.8527 | 10233.7752 | 10121.0769 | 10005.7576 | 9887.8175 | 9767.2565 | 9644.0746 | 9518.2718 | 9389.8481 | 9258.8035
01_AUS | 8th_transport_production_projection | GVA millions USD | 14_5_transportation_equipment | 7157.8244 | 7229.4026 | 6997.7124 | 7158.6401 | 7326.4276 | 7500.3489 | 7679.6481 | 7863.7527 | 8052.4341 | 8245.7471 | 8388.2505 | 8533.9381 | 8683.0281 | 8835.4974 | 8991.1269 | 9149.6483 | 9310.6824 | 9473.9617 | 9639.3918 | 9807.0466 | 9977.0809 | 10149.7327 | 10325.213 | 10503.6088 | 10684.943 | 10869.3318 | 11056.8928 | 11247.7408 | 11441.9935 | 11639.7939 | 11841.3462 | 12046.8728 | 12256.591 | 12256.591 | 12256.591 | 12256.591 | 12256.591 | 12256.591 | 12256.591 | 12256.591 | 12256.591 | 12256.591 | 12256.591 | 12256.591 | 12256.591 | 12256.591 | 12256.591 | 12256.591 | 12256.591 | 12256.591 | 12256.591 | 12256.591 | 12256.591
01_AUS | 8th_machinery_production_projection | GVA millions USD | 14_6_machinery | 5424.9435 | 5479.1929 | 5329.98 | 5479.2801 | 5634.7886 | 5796.0058 | 5962.3976 | 6133.5607 | 6309.3524 | 6489.8492 | 6631.2558 | 6775.901 | 6923.9816 | 7075.5033 | 7230.3137 | 7388.2172 | 7548.9243 | 7712.2311 | 7878.0718 | 8046.5169 | 8217.7044 | 8391.8429 | 8569.1213 | 8749.6276 | 8933.397 | 9120.5429 | 9311.1809 | 9505.4259 | 9703.3955 | 9905.2305 | 10111.125 | 10321.2908 | 10535.9374 | 10535.9374 | 10535.9374 | 10535.9374 | 10535.9374 | 10535.9374 | 10535.9374 | 10535.9374 | 10535.9374 | 10535.9374 | 10535.9374 | 10535.9374 | 10535.9374 | 10535.9374 | 10535.9374 | 10535.9374 | 10535.9374 | 10535.9374 | 10535.9374 | 10535.9374 | 10535.9374
01_AUS | 8th_mining_production_projection | GVA millions USD | 14_7_mining_and_quarrying | 69446.7844 | 77756.5411 | 69059.547 | 73678.8989 | 76081.3065 | 78536.7216 | 81074.38 | 83704.2005 | 86429.1644 | 89244.983 | 91550.3357 | 93928.6212 | 96387.0277 | 98930.8845 | 101575.4912 | 104327.3592 | 107192.358 | 108275.6138 | 109406.8437 | 110571.5689 | 111764.9278 | 112981.2831 | 114216.0174 | 115466.8529 | 116744.9154 | 118049.2401 | 119379.0768 | 120733.5916 | 122111.3643 | 123496.6671 | 124885.6403 | 126274.869 | 127662.4584 | 127662.4584 | 127662.4584 | 127662.4584 | 127662.4584 | 127662.4584 | 127662.4584 | 127662.4584 | 127662.4584 | 127662.4584 | 127662.4584 | 127662.4584 | 127662.4584 | 127662.4584 | 127662.4584 | 127662.4584 | 127662.4584 | 127662.4584 | 127662.4584 | 127662.4584 | 127662.4584
01_AUS | 8th_food_beverage_tobacco_production_projection | GVA millions USD | 14_8_food_beverages_and_tobacco | 26876.3455 | 27145.109 | 26275.1538 | 26879.4083 | 27509.4204 | 28162.4637 | 28835.6998 | 29526.9796 | 30235.4446 | 30961.3001 | 31496.3749 | 32043.4056 | 32603.2119 | 33175.7067 | 33760.0673 | 34355.2867 | 34959.9411 | 35573.0252 | 36194.1855 | 36823.6993 | 37462.1477 | 38110.4241 | 38769.3211 | 39439.1654 | 40120.0427 | 40812.3897 | 41516.6473 | 42233.2476 | 42962.6313 | 43705.3363 | 44462.129 | 45233.8446 | 46021.2988 | 46021.2988 | 46021.2988 | 46021.2988 | 46021.2988 | 46021.2988 | 46021.2988 | 46021.2988 | 46021.2988 | 46021.2988 | 46021.2988 | 46021.2988 | 46021.2988 | 46021.2988 | 46021.2988 | 46021.2988 | 46021.2988 | 46021.2988 | 46021.2988 | 46021.2988 | 46021.2988
01_AUS | 8th_pulp_paper_production_projection | tonnes | 14_9_pulp_paper_and_printing | 3405670.5964 | 3405670.5964 | 3247647.4808 | 3270222.2116 | 3292796.9424 | 3315371.6732 | 3337946.404 | 3360521.1348 | 3383095.8656 | 3405670.5964 | 3405670.5964 | 3405670.5964 | 3405670.5964 | 3405670.5964 | 3405670.5964 | 3405670.5964 | 3405670.5964 | 3405670.5964 | 3405670.5964 | 3405670.5964 | 3405670.5964 | 3405670.5964 | 3405670.5964 | 3405670.5964 | 3405670.5964 | 3405670.5964 | 3405670.5964 | 3405670.5964 | 3405670.5964 | 3405670.5964 | 3405670.5964 | 3405670.5964 | 3405670.5964 | 3405670.5964 | 3405670.5964 | 3405670.5964 | 3405670.5964 | 3405670.5964 | 3405670.5964 | 3405670.5964 | 3405670.5964 | 3405670.5964 | 3405670.5964 | 3405670.5964 | 3405670.5964 | 3405670.5964 | 3405670.5964 | 3405670.5964 | 3405670.5964 | 3405670.5964 | 3405670.5964 | 3405670.5964 | 3405670.5964
01_AUS | 8th_wood_production_projection | GVA millions USD | 14_10_wood_and_wood_products | 3565.3976 | 3601.0516 | 3485.6439 | 3565.8039 | 3649.3809 | 3736.0132 | 3825.3242 | 3917.0289 | 4011.0134 | 4107.3049 | 4178.2875 | 4250.8563 | 4325.1198 | 4401.0666 | 4478.5874 | 4557.5488 | 4637.7619 | 4719.0932 | 4801.4959 | 4885.0068 | 4969.7029 | 5055.7028 | 5143.1116 | 5231.9727 | 5322.2974 | 5414.1437 | 5507.57 | 5602.6337 | 5699.3933 | 5797.92 | 5898.3156 | 6000.6909 | 6105.154 | 6105.154 | 6105.154 | 6105.154 | 6105.154 | 6105.154 | 6105.154 | 6105.154 | 6105.154 | 6105.154 | 6105.154 | 6105.154 | 6105.154 | 6105.154 | 6105.154 | 6105.154 | 6105.154 | 6105.154 | 6105.154 | 6105.154 | 6105.154
01_AUS | 8th_construction_production_projection | GVA millions USD | 14_11_construction | 144045.5359 | 145485.9913 | 140823.4097 | 144061.9514 | 147438.5424 | 150938.5705 | 154546.8239 | 158251.7829 | 162048.8477 | 165939.118 | 168806.8863 | 171738.7331 | 174739.0516 | 177807.375 | 180939.2942 | 184129.4118 | 187370.0963 | 190655.9611 | 193985.1103 | 197359.0307 | 200780.8369 | 204255.3165 | 207786.7185 | 211376.7928 | 215025.9996 | 218736.6787 | 222511.1934 | 226351.8594 | 230261.0393 | 234241.6156 | 238297.6953 | 242433.756 | 246654.168 | 246654.168 | 246654.168 | 246654.168 | 246654.168 | 246654.168 | 246654.168 | 246654.168 | 246654.168 | 246654.168 | 246654.168 | 246654.168 | 246654.168 | 246654.168 | 246654.168 | 246654.168 | 246654.168 | 246654.168 | 246654.168 | 246654.168 | 246654.168
01_AUS | 8th_textiles_production_projection | GVA millions USD | 14_12_textiles_and_leather | 2267.9911 | 2290.671 | 2217.2588 | 2268.2496 | 2321.4138 | 2376.5216 | 2433.3334 | 2491.6679 | 2551.4525 | 2612.7047 | 2657.8575 | 2704.0194 | 2751.2592 | 2799.5699 | 2848.8818 | 2899.1101 | 2950.1345 | 3001.8703 | 3054.2877 | 3107.4099 | 3161.2861 | 3215.9916 | 3271.5934 | 3328.119 | 3385.5756 | 3444.0001 | 3503.4297 | 3563.9008 | 3625.4507 | 3688.1247 | 3751.9875 | 3817.1096 | 3883.5598 | 3883.5598 | 3883.5598 | 3883.5598 | 3883.5598 | 3883.5598 | 3883.5598 | 3883.5598 | 3883.5598 | 3883.5598 | 3883.5598 | 3883.5598 | 3883.5598 | 3883.5598 | 3883.5598 | 3883.5598 | 3883.5598 | 3883.5598 | 3883.5598 | 3883.5598 | 3883.5598
01_AUS | 8th_nonspecified_production | index | 14_13_nonspecified_industry | 157.9073 | 158.804 | 146.4403 | 153.6359 | 156.0281 | 158.4289 | 160.8948 | 163.4413 | 166.0693 | 168.7659 | 171.5371 | 174.3933 | 177.3455 | 180.4008 | 183.5841 | 186.9037 | 190.3665 | 193.977 | 197.7382 | 201.6276 | 205.6398 | 209.7676 | 214.0055 | 218.3525 | 222.8326 | 227.4479 | 232.2007 | 237.0933 | 242.1271 | 247.2746 | 252.5316 | 257.8941 | 263.3616 | 263.3616 | 263.3616 | 263.3616 | 263.3616 | 263.3616 | 263.3616 | 263.3616 | 263.3616 | 263.3616 | 263.3616 | 263.3616 | 263.3616 | 263.3616 | 263.3616 | 263.3616 | 263.3616 | 263.3616 | 263.3616 | 263.3616 | 263.3616
02_BD | 8th_steel_production_projection | thousand tonnes | 14_1_iron_and_steel | 0 | 0 | 0 | 0 | 0 | 0 | 0 | 0 | 0 | 0 | 0 | 0 | 0 | 0 | 0 | 0 | 0 | 0 | 0 | 0 | 0 | 0 | 0 | 0 | 0 | 0 | 0 | 0 | 0 | 0 | 0 | 0 | 0 | 0 | 0 | 0 | 0 | 0 | 0 | 0 | 0 | 0 | 0 | 0 | 0 | 0 | 0 | 0 | 0 | 0 | 0 | 0 | 0
02_BD | 8th_steel_production_projection_nz | thousand tonnes | 14_1_iron_and_steel | 0 | 0 | 0 | 0 | 0 | 0 | 0 | 0 | 0 | 0 | 0 | 0 | 0 | 0 | 0 | 0 | 0 | 0 | 0 | 0 | 0 | 0 | 0 | 0 | 0 | 0 | 0 | 0 | 0 | 0 | 0 | 0 | 0 | 0 | 0 | 0 | 0 | 0 | 0 | 0 | 0 | 0 | 0 | 0 | 0 | 0 | 0 | 0 | 0 | 0 | 0 | 0 | 0
02_BD | 8th_chemicals_production_projection | thousand tonnes | 14_2_chemical_incl_petrochemical | 660.5323 | 668.1421 | 652.892 | 3634.6238 | 3663.5497 | 3690.6394 | 7811.4932 | 7872.8572 | 7930.3014 | 7992.0714 | 8008.6913 | 8025.3111 | 8041.931 | 8058.5508 | 8071.0157 | 8083.4806 | 8100.1004 | 8112.5653 | 8120.8752 | 8137.4951 | 8145.805 | 8158.2699 | 8166.5798 | 8174.8897 | 8183.1996 | 8191.5096 | 8199.8195 | 8208.1294 | 8216.4393 | 8220.5943 | 8228.9042 | 8228.9042 | 8237.2141 | 8237.2141 | 8237.2141 | 8237.2141 | 8237.2141 | 8237.2141 | 8237.2141 | 8237.2141 | 8237.2141 | 8237.2141 | 8237.2141 | 8237.2141 | 8237.2141 | 8237.2141 | 8237.2141 | 8237.2141 | 8237.2141 | 8237.2141 | 8237.2141 | 8237.2141 | 8237.2141
02_BD | 8th_chemicals_production_projection_nz | thousand tonnes | 14_2_chemical_incl_petrochemical | 660.5323 | 668.1421 | 652.892 | 3633.8968 | 3661.3515 | 3686.2107 | 7795.8702 | 7849.2387 | 7896.9941 | 7947.3158 | 7951.0287 | 7953.0833 | 7953.4697 | 7952.1779 | 7945.1078 | 7936.3612 | 7929.9983 | 7917.8637 | 7899.9874 | 7888.4877 | 7867.2184 | 7848.2556 | 7823.5834 | 7797.2098 | 7769.1297 | 7739.3382 | 7707.8303 | 7674.601 | 7639.6453 | 7599.1174 | 7560.7172 | 7512.9895 | 7471.1532 | 7420.0825 | 7367.3643 | 7312.9987 | 7256.9856 | 7199.3251 | 7140.0172 | 7079.0618 | 7016.459 | 6952.2087 | 6886.311 | 6818.7659 | 6749.5733 | 6678.7332 | 6606.2457 | 6532.1108 | 6456.3284 | 6378.8986 | 6299.8214 | 6219.0967 | 6136.7245
02_BD | 8th_aluminium_production_projection | thousand tonnes | 14_3_non_ferrous_metals | 0 | 0 | 0 | 0 | 0 | 0 | 0 | 0 | 0 | 0 | 0 | 0 | 0 | 0 | 0 | 0 | 0 | 0 | 0 | 0 | 0 | 0 | 0 | 0 | 0 | 0 | 0 | 0 | 0 | 0 | 0 | 0 | 0 | 0 | 0 | 0 | 0 | 0 | 0 | 0 | 0 | 0 | 0 | 0 | 0 | 0 | 0 | 0 | 0 | 0 | 0 | 0 | 0
02_BD | 8th_cement_production_projection | thousand tonnes | 14_4_nonmetallic_mineral_products | 0 | 0 | 0 | 0 | 0 | 0 | 0 | 0 | 0 | 0 | 0 | 0 | 0 | 0 | 0 | 0 | 0 | 0 | 0 | 0 | 0 | 0 | 0 | 0 | 0 | 0 | 0 | 0 | 0 | 0 | 0 | 0 | 0 | 0 | 0 | 0 | 0 | 0 | 0 | 0 | 0 | 0 | 0 | 0 | 0 | 0 | 0 | 0 | 0 | 0 | 0 | 0 | 0
02_BD | 8th_cement_production_projection_nz | thousand tonnes | 14_4_nonmetallic_mineral_products | 0 | 0 | 0 | 0 | 0 | 0 | 0 | 0 | 0 | 0 | 0 | 0 | 0 | 0 | 0 | 0 | 0 | 0 | 0 | 0 | 0 | 0 | 0 | 0 | 0 | 0 | 0 | 0 | 0 | 0 | 0 | 0 | 0 | 0 | 0 | 0 | 0 | 0 | 0 | 0 | 0 | 0 | 0 | 0 | 0 | 0 | 0 | 0 | 0 | 0 | 0 | 0 | 0
02_BD | 8th_transport_production_projection | GVA millions USD | 14_5_transportation_equipment | 136.7053 | 138.0723 | 134.4328 | 136.5014 | 138.5981 | 140.723 | 142.8765 | 145.059 | 147.2709 | 149.5126 | 151.0077 | 152.5178 | 154.0429 | 155.5834 | 157.1392 | 158.7106 | 160.2977 | 161.9007 | 163.5197 | 165.1549 | 166.8064 | 168.4745 | 170.1592 | 171.8608 | 173.5794 | 175.3152 | 177.0684 | 178.8391 | 180.6275 | 182.4337 | 184.2581 | 186.1007 | 187.9617 | 187.9617 | 187.9617 | 187.9617 | 187.9617 | 187.9617 | 187.9617 | 187.9617 | 187.9617 | 187.9617 | 187.9617 | 187.9617 | 187.9617 | 187.9617 | 187.9617 | 187.9617 | 187.9617 | 187.9617 | 187.9617 | 187.9617 | 187.9617
02_BD | 8th_machinery_production_projection | GVA millions USD | 14_6_machinery | 176.7527 | 178.5203 | 173.8145 | 176.4892 | 179.2 | 181.9474 | 184.7318 | 187.5537 | 190.4136 | 193.3119 | 195.245 | 197.1974 | 199.1694 | 201.1611 | 203.1727 | 205.2044 | 207.2565 | 209.329 | 211.4223 | 213.5366 | 215.6719 | 217.8286 | 220.0069 | 222.207 | 224.4291 | 226.6734 | 228.9401 | 231.2295 | 233.5418 | 235.8772 | 238.236 | 240.6183 | 243.0245 | 243.0245 | 243.0245 | 243.0245 | 243.0245 | 243.0245 | 243.0245 | 243.0245 | 243.0245 | 243.0245 | 243.0245 | 243.0245 | 243.0245 | 243.0245 | 243.0245 | 243.0245 | 243.0245 | 243.0245 | 243.0245 | 243.0245 | 243.0245
02_BD | 8th_mining_production_projection | GVA millions USD | 14_7_mining_and_quarrying | 1038.73 | 1068.4405 | 1033.3806 | 1065.3945 | 1091.8675 | 1113.5721 | 1130.5331 | 1147.8943 | 1160.5573 | 1173.6099 | 1176.0204 | 1183.7147 | 1186.8606 | 1185.515 | 1189.3992 | 1188.8569 | 1188.7181 | 1193.6907 | 1189.4935 | 1190.4424 | 1191.7306 | 1193.3808 | 1195.3354 | 1197.6355 | 1195.5388 | 1198.4807 | 1201.7413 | 1205.3638 | 1204.6494 | 1208.948 | 1208.9407 | 1213.9483 | 1219.3623 | 1219.3623 | 1219.3623 | 1219.3623 | 1219.3623 | 1219.3623 | 1219.3623 | 1219.3623 | 1219.3623 | 1219.3623 | 1219.3623 | 1219.3623 | 1219.3623 | 1219.3623 | 1219.3623 | 1219.3623 | 1219.3623 | 1219.3623 | 1219.3623 | 1219.3623 | 1219.3623
02_BD | 8th_food_beverage_tobacco_production_projection | GVA millions USD | 14_8_food_beverages_and_tobacco | 129.8204 | 131.1186 | 127.6623 | 129.6268 | 131.6179 | 133.6358 | 135.6808 | 137.7534 | 139.8539 | 141.9827 | 143.4025 | 144.8365 | 146.2849 | 147.7478 | 149.2252 | 150.7175 | 152.2247 | 153.7469 | 155.2844 | 156.8372 | 158.4056 | 159.9896 | 161.5895 | 163.2054 | 164.8375 | 166.4859 | 168.1507 | 169.8322 | 171.5306 | 173.2459 | 174.9783 | 176.7281 | 178.4954 | 178.4954 | 178.4954 | 178.4954 | 178.4954 | 178.4954 | 178.4954 | 178.4954 | 178.4954 | 178.4954 | 178.4954 | 178.4954 | 178.4954 | 178.4954 | 178.4954 | 178.4954 | 178.4954 | 178.4954 | 178.4954 | 178.4954 | 178.4954
02_BD | 8th_pulp_paper_production_projection | tonnes | 14_9_pulp_paper_and_printing | 0 | 0 | 0 | 0 | 0 | 0 | 0 | 0 | 0 | 0 | 0 | 0 | 0 | 0 | 0 | 0 | 0 | 0 | 0 | 0 | 0 | 0 | 0 | 0 | 0 | 0 | 0 | 0 | 0 | 0 | 0 | 0 | 0 | 0 | 0 | 0 | 0 | 0 | 0 | 0 | 0 | 0 | 0 | 0 | 0 | 0 | 0 | 0 | 0 | 0 | 0 | 0 | 0
02_BD | 8th_wood_production_projection | GVA millions USD | 14_10_wood_and_wood_products | 4.0062 | 4.0463 | 3.9396 | 4.0002 | 4.0617 | 4.124 | 4.1871 | 4.251 | 4.3158 | 4.3815 | 4.4254 | 4.4696 | 4.5143 | 4.5594 | 4.605 | 4.6511 | 4.6976 | 4.7446 | 4.792 | 4.8399 | 4.8883 | 4.9372 | 4.9866 | 5.0365 | 5.0868 | 5.1377 | 5.1891 | 5.241 | 5.2934 | 5.3463 | 5.3998 | 5.4538 | 5.5083 | 5.5083 | 5.5083 | 5.5083 | 5.5083 | 5.5083 | 5.5083 | 5.5083 | 5.5083 | 5.5083 | 5.5083 | 5.5083 | 5.5083 | 5.5083 | 5.5083 | 5.5083 | 5.5083 | 5.5083 | 5.5083 | 5.5083 | 5.5083
02_BD | 8th_construction_production_projection | GVA millions USD | 14_11_construction | 88.8578 | 89.7464 | 87.3807 | 88.7253 | 90.0881 | 91.4693 | 92.8691 | 94.2877 | 95.7254 | 97.1825 | 98.1543 | 99.1358 | 100.1272 | 101.1285 | 102.1397 | 103.1611 | 104.1928 | 105.2347 | 106.287 | 107.3499 | 108.4234 | 109.5076 | 110.6027 | 111.7087 | 112.8258 | 113.9541 | 115.0936 | 116.2446 | 117.407 | 118.5811 | 119.7669 | 120.9646 | 122.1742 | 122.1742 | 122.1742 | 122.1742 | 122.1742 | 122.1742 | 122.1742 | 122.1742 | 122.1742 | 122.1742 | 122.1742 | 122.1742 | 122.1742 | 122.1742 | 122.1742 | 122.1742 | 122.1742 | 122.1742 | 122.1742 | 122.1742 | 122.1742
02_BD | 8th_textiles_production_projection | GVA millions USD | 14_12_textiles_and_leather | 254.0971 | 256.6381 | 249.8731 | 253.7182 | 257.6153 | 261.5649 | 265.5677 | 269.6244 | 273.7357 | 277.9023 | 280.6813 | 283.4881 | 286.323 | 289.1862 | 292.0781 | 294.9989 | 297.9489 | 300.9284 | 303.9376 | 306.977 | 310.0468 | 313.1473 | 316.2787 | 319.4415 | 322.6359 | 325.8623 | 329.1209 | 332.4121 | 335.7362 | 339.0936 | 342.4845 | 345.9094 | 349.3685 | 349.3685 | 349.3685 | 349.3685 | 349.3685 | 349.3685 | 349.3685 | 349.3685 | 349.3685 | 349.3685 | 349.3685 | 349.3685 | 349.3685 | 349.3685 | 349.3685 | 349.3685 | 349.3685 | 349.3685 | 349.3685 | 349.3685 | 349.3685
02_BD | 8th_nonspecified_production | index | 14_13_nonspecified_industry | 84.7772 | 87.2021 | 87.4903 | 89.722 | 91.4661 | 92.7945 | 93.7157 | 94.6605 | 95.21 | 95.7856 | 95.9824 | 96.6103 | 96.8671 | 96.7573 | 97.0743 | 97.03 | 97.0187 | 97.4245 | 97.082 | 97.1594 | 97.2646 | 97.3992 | 97.5588 | 97.7465 | 97.5754 | 97.8155 | 98.0816 | 98.3772 | 98.3189 | 98.6698 | 98.6692 | 99.0779 | 99.5198 | 99.5198 | 99.5198 | 99.5198 | 99.5198 | 99.5198 | 99.5198 | 99.5198 | 99.5198 | 99.5198 | 99.5198 | 99.5198 | 99.5198 | 99.5198 | 99.5198 | 99.5198 | 99.5198 | 99.5198 | 99.5198 | 99.5198 | 99.5198
03_CDA | 8th_steel_production_projection | thousand tonnes | 14_1_iron_and_steel | 13443 | 13748.1397 | 13163.2684 | 13274.8567 | 13395.9531 | 13527.5379 | 13661.8291 | 13797.8186 | 13934.7425 | 14072.7809 | 14116.2762 | 14160.9567 | 14205.7927 | 14227.4304 | 14248.3079 | 14268.7259 | 14289.4675 | 14308.7332 | 14347.6456 | 14386.8187 | 14425.3863 | 14463.3974 | 14500.8818 | 14531.2375 | 14561.7489 | 14591.9521 | 14623.8329 | 14655.6835 | 14687.5839 | 14719.8182 | 14752.9187 | 14786.6038 | 14821.0069 | 14821.0069 | 14821.0069 | 14821.0069 | 14821.0069 | 14821.0069 | 14821.0069 | 14821.0069 | 14821.0069 | 14821.0069 | 14821.0069 | 14821.0069 | 14821.0069 | 14821.0069 | 14821.0069 | 14821.0069 | 14821.0069 | 14821.0069 | 14821.0069 | 14821.0069 | 14821.0069
03_CDA | 8th_steel_production_projection_nz | thousand tonnes | 14_1_iron_and_steel | 13443 | 13748.1397 | 13163.2684 | 13271.8831 | 13386.951 | 13509.3569 | 13631.2266 | 13751.4579 | 13869.1935 | 13984.5164 | 14002.4425 | 14018.2143 | 14030.7774 | 14017.0921 | 13999.3615 | 13977.8721 | 13953.3792 | 13924.1145 | 13910.5589 | 13893.7536 | 13872.8363 | 13847.8352 | 13818.7604 | 13779.3332 | 13736.5055 | 13689.8193 | 13641.1113 | 13588.7497 | 13532.7873 | 13473.4617 | 13411.2293 | 13345.7971 | 13277.2508 | 13174.3338 | 13068.0968 | 12958.5399 | 12845.6631 | 12729.4664 | 12609.9498 | 12487.1133 | 12360.9569 | 12231.4806 | 12098.6844 | 11962.5682 | 11823.1322 | 11680.3763 | 11534.3004 | 11384.9047 | 11232.189 | 11076.1534 | 10916.798 | 10754.1226 | 10588.1273
03_CDA | 8th_chemicals_production_projection | thousand tonnes | 14_2_chemical_incl_petrochemical | 11703.1638 | 11877.1883 | 11296.7677 | 11376.9873 | 11458.5467 | 11541.435 | 11624.4276 | 11706.8793 | 11788.8133 | 11870.3286 | 11870.063 | 11869.2636 | 11867.7559 | 11865.4324 | 11862.3061 | 11858.4338 | 11853.8842 | 11848.5934 | 11842.5879 | 11835.9543 | 11828.714 | 11820.875 | 11812.4514 | 11803.5207 | 11794.2297 | 11784.6553 | 11774.9106 | 11764.9494 | 11761.9398 | 11758.7334 | 11755.353 | 11751.7603 | 11747.9091 | 11747.9091 | 11747.9091 | 11747.9091 | 11747.9091 | 11747.9091 | 11747.9091 | 11747.9091 | 11747.9091 | 11747.9091 | 11747.9091 | 11747.9091 | 11747.9091 | 11747.9091 | 11747.9091 | 11747.9091 | 11747.9091 | 11747.9091 | 11747.9091 | 11747.9091 | 11747.9091
03_CDA | 8th_chemicals_production_projection_nz | thousand tonnes | 14_2_chemical_incl_petrochemical | 11703.1638 | 11877.1883 | 11296.7677 | 11374.7119 | 11451.6716 | 11527.5853 | 11601.1787 | 11671.7586 | 11739.3002 | 11803.8548 | 11784.5985 | 11762.4402 | 11737.2106 | 11708.8087 | 11677.2541 | 11642.6103 | 11604.9526 | 11564.2272 | 11520.4695 | 11473.7741 | 11424.172 | 11371.6818 | 11316.3284 | 11258.198 | 11197.4417 | 11134.1423 | 11068.416 | 11000.2277 | 10936.2516 | 10869.7732 | 10800.8183 | 10729.3572 | 10655.3535 | 10582.5165 | 10507.3299 | 10429.7937 | 10349.9079 | 10267.6725 | 10183.0876 | 10096.1531 | 10006.869 | 9915.2353 | 9821.252 | 9724.9191 | 9626.2367 | 9525.2047 | 9421.8231 | 9316.0919 | 9208.0111 | 9097.5808 | 8984.8009 | 8869.6714 | 8752.1923
03_CDA | 8th_aluminium_production_projection | thousand tonnes | 14_3_non_ferrous_metals | 2920 | 2900 | 2935.139 | 2969.2793 | 3004.0342 | 3039.3172 | 3074.9484 | 3110.54 | 3146.1925 | 3181.9762 | 3217.8122 | 3253.6247 | 3289.3715 | 3314.5845 | 3339.5698 | 3364.3429 | 3388.8801 | 3413.3048 | 3444.7124 | 3476.025 | 3507.3398 | 3538.6552 | 3569.9739 | 3601.3172 | 3632.7732 | 3664.4556 | 3696.2629 | 3728.3261 | 3760.6428 | 3793.2315 | 3826.0578 | 3859.1149 | 3892.3445 | 3892.3445 | 3892.3445 | 3892.3445 | 3892.3445 | 3892.3445 | 3892.3445 | 3892.3445 | 3892.3445 | 3892.3445 | 3892.3445 | 3892.3445 | 3892.3445 | 3892.3445 | 3892.3445 | 3892.3445 | 3892.3445 | 3892.3445 | 3892.3445 | 3892.3445 | 3892.3445
03_CDA | 8th_cement_production_projection | thousand tonnes | 14_4_nonmetallic_mineral_products | 12198.2653 | 12519.7879 | 12031.7073 | 12135.2693 | 12248.7464 | 12372.837 | 12500.6486 | 12631.2091 | 12763.8682 | 12898.7936 | 12948.1075 | 12999.4408 | 13051.873 | 13105.1875 | 13159.0018 | 13213.5205 | 13269.2969 | 13324.9265 | 13380.8775 | 13437.7599 | 13494.9312 | 13552.4107 | 13610.1999 | 13624.5965 | 13639.4752 | 13654.571 | 13671.2378 | 13688.3007 | 13732.816 | 13778.2233 | 13824.8433 | 13872.4377 | 13921.0159 | 13921.0159 | 13921.0159 | 13921.0159 | 13921.0159 | 13921.0159 | 13921.0159 | 13921.0159 | 13921.0159 | 13921.0159 | 13921.0159 | 13921.0159 | 13921.0159 | 13921.0159 | 13921.0159 | 13921.0159 | 13921.0159 | 13921.0159 | 13921.0159 | 13921.0159 | 13921.0159
03_CDA | 8th_cement_production_projection_nz | thousand tonnes | 14_4_nonmetallic_mineral_products | 12198.2653 | 12519.7879 | 12031.7073 | 12132.7451 | 12241.1032 | 12357.3957 | 12474.6473 | 12591.7997 | 12708.1157 | 12823.6711 | 12851.1521 | 12877.7661 | 12902.5596 | 12925.2795 | 12945.5101 | 12963.415 | 12979.4955 | 12992.3364 | 13002.3592 | 13010.1166 | 13014.9435 | 13016.8195 | 13015.7064 | 12969.9619 | 12921.7115 | 12870.6894 | 12818.1526 | 12762.9716 | 12730.2106 | 12694.9243 | 12657.363 | 12617.2596 | 12574.5752 | 12484.8125 | 12392.1542 | 12296.6004 | 12198.151 | 12096.806 | 11992.5654 | 11885.4293 | 11775.3976 | 11662.4703 | 11546.6474 | 11427.929 | 11306.315 | 11181.8054 | 11054.4003 | 10924.0996 | 10790.9033 | 10654.8115 | 10515.824 | 10373.941 | 10229.1625
03_CDA | 8th_transport_production_projection | GVA millions USD | 14_5_transportation_equipment | 24886.0997 | 25587.39 | 24602.7873 | 25027.7982 | 25458.8491 | 25896.0182 | 26339.3848 | 26789.0291 | 27245.0324 | 27707.4769 | 27984.5516 | 28264.3971 | 28547.0411 | 28832.5115 | 29120.8366 | 29412.045 | 29706.1655 | 30003.2271 | 30303.2594 | 30606.292 | 30912.3549 | 31221.4785 | 31533.6932 | 31849.0302 | 32167.5205 | 32489.1957 | 32814.0876 | 33142.2285 | 33473.6508 | 33808.3873 | 34146.4712 | 34487.9359 | 34832.8152 | 34832.8152 | 34832.8152 | 34832.8152 | 34832.8152 | 34832.8152 | 34832.8152 | 34832.8152 | 34832.8152 | 34832.8152 | 34832.8152 | 34832.8152 | 34832.8152 | 34832.8152 | 34832.8152 | 34832.8152 | 34832.8152 | 34832.8152 | 34832.8152 | 34832.8152 | 34832.8152
03_CDA | 8th_machinery_production_projection | GVA millions USD | 14_6_machinery | 16965.3491 | 17443.4326 | 16772.2093 | 17061.9477 | 17355.8037 | 17653.8306 | 17956.0824 | 18262.6139 | 18573.4804 | 18888.738 | 19077.6254 | 19268.4016 | 19461.0856 | 19655.6965 | 19852.2535 | 20050.776 | 20251.2838 | 20453.7966 | 20658.3346 | 20864.9179 | 21073.5671 | 21284.3028 | 21497.1458 | 21712.1172 | 21929.2384 | 22148.5308 | 22370.0161 | 22593.7163 | 22819.6534 | 23047.85 | 23278.3285 | 23511.1117 | 23746.2229 | 23746.2229 | 23746.2229 | 23746.2229 | 23746.2229 | 23746.2229 | 23746.2229 | 23746.2229 | 23746.2229 | 23746.2229 | 23746.2229 | 23746.2229 | 23746.2229 | 23746.2229 | 23746.2229 | 23746.2229 | 23746.2229 | 23746.2229 | 23746.2229 | 23746.2229 | 23746.2229
03_CDA | 8th_mining_production_projection | GVA millions USD | 14_7_mining_and_quarrying | 23479.112 | 24065.7487 | 21301.599 | 22164.8365 | 22478.1275 | 22806.9647 | 23152.0397 | 23512.4987 | 23886.5342 | 24276.4496 | 24514.4283 | 24765.8087 | 25031.0685 | 25310.4365 | 25601.3856 | 25904.3899 | 26219.8205 | 26547.8626 | 26888.4757 | 27241.4436 | 27606.4331 | 27982.9814 | 28370.709 | 28769.5055 | 29179.2556 | 29599.233 | 30028.4452 | 30466.0456 | 30911.5856 | 31364.9397 | 31826.0114 | 32294.7991 | 32771.4766 | 32771.4766 | 32771.4766 | 32771.4766 | 32771.4766 | 32771.4766 | 32771.4766 | 32771.4766 | 32771.4766 | 32771.4766 | 32771.4766 | 32771.4766 | 32771.4766 | 32771.4766 | 32771.4766 | 32771.4766 | 32771.4766 | 32771.4766 | 32771.4766 | 32771.4766 | 32771.4766
03_CDA | 8th_food_beverage_tobacco_production_projection | GVA millions USD | 14_8_food_beverages_and_tobacco | 33412.8202 | 34354.3935 | 33032.4364 | 33603.0688 | 34181.8105 | 34768.7668 | 35364.0441 | 35967.75 | 36579.9936 | 37200.8853 | 37572.8942 | 37948.6231 | 38328.1093 | 38711.3904 | 39098.5043 | 39489.4894 | 39884.3843 | 40283.2281 | 40686.0604 | 41092.921 | 41503.8502 | 41918.8887 | 42338.0776 | 42761.4584 | 43189.073 | 43620.9637 | 44057.1733 | 44497.7451 | 44942.7225 | 45392.1497 | 45846.0712 | 46304.532 | 46767.5773 | 46767.5773 | 46767.5773 | 46767.5773 | 46767.5773 | 46767.5773 | 46767.5773 | 46767.5773 | 46767.5773 | 46767.5773 | 46767.5773 | 46767.5773 | 46767.5773 | 46767.5773 | 46767.5773 | 46767.5773 | 46767.5773 | 46767.5773 | 46767.5773 | 46767.5773 | 46767.5773
03_CDA | 8th_pulp_paper_production_projection | tonnes | 14_9_pulp_paper_and_printing | 28670700 | 28699631.4248 | 26908410.8611 | 26807784.5439 | 26744598.4742 | 26718432.5983 | 26719267.6714 | 26744300.8567 | 26792991.4042 | 26865698.5303 | 26779277.6424 | 26717142.1526 | 26677524.4394 | 26486834.2017 | 26314602.1062 | 26160597.9359 | 26024657.7372 | 25905655.4774 | 25955682.2943 | 26023966.7998 | 26109942.9732 | 26213153.564 | 26333129.8798 | 26261339.9827 | 26204252.7654 | 26161886.4626 | 26133955.9885 | 26120061.6005 | 26119870.1845 | 26133171.9611 | 26159479.5806 | 26198230.8176 | 26248694.9541 | 26248694.9541 | 26248694.9541 | 26248694.9541 | 26248694.9541 | 26248694.9541 | 26248694.9541 | 26248694.9541 | 26248694.9541 | 26248694.9541 | 26248694.9541 | 26248694.9541 | 26248694.9541 | 26248694.9541 | 26248694.9541 | 26248694.9541 | 26248694.9541 | 26248694.9541 | 26248694.9541 | 26248694.9541 | 26248694.9541
03_CDA | 8th_wood_production_projection | GVA millions USD | 14_10_wood_and_wood_products | 6720.5961 | 6909.9825 | 6644.0864 | 6758.8624 | 6875.2695 | 6993.3288 | 7113.0619 | 7234.4902 | 7357.6358 | 7482.5209 | 7557.3461 | 7632.9196 | 7709.2488 | 7786.3412 | 7864.2047 | 7942.8467 | 8022.2752 | 8102.4979 | 8183.5229 | 8265.3581 | 8348.0117 | 8431.4918 | 8515.8067 | 8600.9648 | 8686.9745 | 8773.8442 | 8861.5826 | 8950.1985 | 9039.7005 | 9130.0975 | 9221.3984 | 9313.6124 | 9406.7485 | 9406.7485 | 9406.7485 | 9406.7485 | 9406.7485 | 9406.7485 | 9406.7485 | 9406.7485 | 9406.7485 | 9406.7485 | 9406.7485 | 9406.7485 | 9406.7485 | 9406.7485 | 9406.7485 | 9406.7485 | 9406.7485 | 9406.7485 | 9406.7485 | 9406.7485 | 9406.7485
03_CDA | 8th_construction_production_projection | GVA millions USD | 14_11_construction | 150259.9627 | 154494.2884 | 148549.3482 | 151115.5248 | 153718.1701 | 156357.7566 | 159034.7631 | 161749.6739 | 164502.9795 | 167295.1762 | 168968.128 | 170657.8093 | 172364.3874 | 174088.0312 | 175828.9115 | 177587.2007 | 179363.0727 | 181156.7034 | 182968.2704 | 184797.9531 | 186645.9327 | 188512.392 | 190397.5159 | 192301.4911 | 194224.506 | 196166.751 | 198128.4186 | 200109.7027 | 202110.7998 | 204131.9078 | 206173.2268 | 208234.9591 | 210317.3087 | 210317.3087 | 210317.3087 | 210317.3087 | 210317.3087 | 210317.3087 | 210317.3087 | 210317.3087 | 210317.3087 | 210317.3087 | 210317.3087 | 210317.3087 | 210317.3087 | 210317.3087 | 210317.3087 | 210317.3087 | 210317.3087 | 210317.3087 | 210317.3087 | 210317.3087 | 210317.3087
03_CDA | 8th_textiles_production_projection | GVA millions USD | 14_12_textiles_and_leather | 1224.9621 | 1259.4815 | 1211.0167 | 1231.9369 | 1253.1544 | 1274.673 | 1296.4968 | 1318.6295 | 1341.0752 | 1363.838 | 1377.4764 | 1391.2512 | 1405.1637 | 1419.2153 | 1433.4075 | 1447.7415 | 1462.2189 | 1476.8411 | 1491.6095 | 1506.5256 | 1521.5909 | 1536.8068 | 1552.1749 | 1567.6966 | 1583.3736 | 1599.2073 | 1615.1994 | 1631.3514 | 1647.6649 | 1664.1416 | 1680.783 | 1697.5908 | 1714.5667 | 1714.5667 | 1714.5667 | 1714.5667 | 1714.5667 | 1714.5667 | 1714.5667 | 1714.5667 | 1714.5667 | 1714.5667 | 1714.5667 | 1714.5667 | 1714.5667 | 1714.5667 | 1714.5667 | 1714.5667 | 1714.5667 | 1714.5667 | 1714.5667 | 1714.5667 | 1714.5667
03_CDA | 8th_nonspecified_production | index | 14_13_nonspecified_industry | 151.5685 | 152.6086 | 141.891 | 146.5852 | 147.6016 | 148.705 | 149.8981 | 151.1735 | 152.518 | 153.9447 | 155.4538 | 157.0479 | 158.73 | 160.5016 | 162.3466 | 164.268 | 166.2683 | 168.3485 | 170.5084 | 172.7467 | 175.0612 | 177.449 | 179.9077 | 182.4366 | 185.035 | 187.6982 | 190.42 | 193.1949 | 196.0202 | 198.8951 | 201.8189 | 204.7916 | 207.8144 | 207.8144 | 207.8144 | 207.8144 | 207.8144 | 207.8144 | 207.8144 | 207.8144 | 207.8144 | 207.8144 | 207.8144 | 207.8144 | 207.8144 | 207.8144 | 207.8144 | 207.8144 | 207.8144 | 207.8144 | 207.8144 | 207.8144 | 207.8144
04_CHL | 8th_steel_production_projection | thousand tonnes | 14_1_iron_and_steel | 1145.226 | 1170.4866 | 1083.7912 | 1125.0667 | 1163.7426 | 1199.158 | 1230.8554 | 1258.357 | 1299.4889 | 1336.9525 | 1353.3427 | 1366.2215 | 1375.6636 | 1389.5588 | 1400.8211 | 1409.9999 | 1417.0096 | 1422.2343 | 1433.1272 | 1442.6659 | 1450.9707 | 1458.2206 | 1464.1635 | 1472.4827 | 1479.777 | 1485.8865 | 1490.8923 | 1494.449 | 1496.6146 | 1497.4555 | 1496.5215 | 1494.1752 | 1490.2255 | 1490.2255 | 1490.2255 | 1490.2255 | 1490.2255 | 1490.2255 | 1490.2255 | 1490.2255 | 1490.2255 | 1490.2255 | 1490.2255 | 1490.2255 | 1490.2255 | 1490.2255 | 1490.2255 | 1490.2255 | 1490.2255 | 1490.2255 | 1490.2255 | 1490.2255 | 1490.2255
04_CHL | 8th_steel_production_projection_nz | thousand tonnes | 14_1_iron_and_steel | 1145.226 | 1170.4866 | 1083.7912 | 1124.8147 | 1162.9605 | 1197.5463 | 1228.0983 | 1254.1289 | 1293.3761 | 1328.5672 | 1342.4294 | 1352.45 | 1358.7154 | 1369.0155 | 1376.346 | 1381.2585 | 1383.6815 | 1384.0046 | 1389.4684 | 1393.2229 | 1395.3928 | 1396.1587 | 1395.2893 | 1396.2905 | 1395.9151 | 1394.0231 | 1390.7044 | 1385.6531 | 1378.9448 | 1370.6629 | 1360.4219 | 1348.5828 | 1335.0036 | 1324.6555 | 1313.9735 | 1302.9578 | 1291.6082 | 1279.9248 | 1267.9077 | 1255.5567 | 1242.8719 | 1229.8533 | 1216.5008 | 1202.8146 | 1188.7946 | 1174.4407 | 1159.7531 | 1144.7316 | 1129.3763 | 1113.6872 | 1097.6643 | 1081.3076 | 1064.6171
04_CHL | 8th_chemicals_production_projection | thousand tonnes | 14_2_chemical_incl_petrochemical | 419.5267 | 431.8993 | 403.4596 | 419.5637 | 439.3276 | 460.7013 | 483.0297 | 491.4611 | 499.6051 | 507.6051 | 508.8296 | 510.0796 | 511.4833 | 513.0059 | 514.5627 | 516.1353 | 517.7031 | 519.255 | 520.7856 | 522.2991 | 523.8062 | 525.3192 | 526.8506 | 528.4032 | 529.9771 | 531.5758 | 533.2042 | 534.8654 | 536.5635 | 538.3026 | 540.0866 | 541.9183 | 543.8008 | 543.8008 | 543.8008 | 543.8008 | 543.8008 | 543.8008 | 543.8008 | 543.8008 | 543.8008 | 543.8008 | 543.8008 | 543.8008 | 543.8008 | 543.8008 | 543.8008 | 543.8008 | 543.8008 | 543.8008 | 543.8008 | 543.8008 | 543.8008
04_CHL | 8th_chemicals_production_projection_nz | thousand tonnes | 14_2_chemical_incl_petrochemical | 419.5267 | 431.8993 | 403.4596 | 419.4798 | 439.064 | 460.1485 | 482.0637 | 489.9867 | 497.5067 | 504.7625 | 505.166 | 505.4889 | 505.857 | 506.2342 | 506.5355 | 506.7416 | 506.8313 | 506.7928 | 506.6203 | 506.3168 | 505.892 | 505.3571 | 504.7228 | 503.991 | 503.1602 | 502.2328 | 501.212 | 500.0992 | 498.8967 | 497.6069 | 496.2315 | 494.7714 | 493.2273 | 489.8558 | 486.3755 | 482.7864 | 479.0885 | 475.2819 | 471.3666 | 467.3424 | 463.2095 | 458.9679 | 454.6175 | 450.1583 | 445.5904 | 440.9137 | 436.1283 | 431.2341 | 426.2311 | 421.1194 | 415.8989 | 410.5696 | 405.1316
04_CHL | 8th_aluminium_production_projection | thousand tonnes | 14_3_non_ferrous_metals | 0 | 0 | 0 | 0 | 0 | 0 | 0 | 0 | 0 | 0 | 0 | 0 | 0 | 0 | 0 | 0 | 0 | 0 | 0 | 0 | 0 | 0 | 0 | 0 | 0 | 0 | 0 | 0 | 0 | 0 | 0 | 0 | 0 | 0 | 0 | 0 | 0 | 0 | 0 | 0 | 0 | 0 | 0 | 0 | 0 | 0 | 0 | 0 | 0 | 0 | 0 | 0 | 0
04_CHL | 8th_cement_production_projection | thousand tonnes | 14_4_nonmetallic_mineral_products | 5316.5381 | 5398.0722 | 4967.0414 | 5140.0744 | 5325.1074 | 5515.8946 | 5703.4216 | 5880.3921 | 6044.9363 | 6198.7101 | 6260.5162 | 6313.406 | 6359.6365 | 6430.2146 | 6494.7562 | 6553.8652 | 6607.71 | 6656.7826 | 6701.4723 | 6742.2221 | 6779.442 | 6813.4914 | 6844.4116 | 6893.8275 | 6940.551 | 6984.5159 | 7025.7465 | 7063.9787 | 7103.5949 | 7140.2059 | 7173.5529 | 7203.7694 | 7230.7286 | 7230.7286 | 7230.7286 | 7230.7286 | 7230.7286 | 7230.7286 | 7230.7286 | 7230.7286 | 7230.7286 | 7230.7286 | 7230.7286 | 7230.7286 | 7230.7286 | 7230.7286 | 7230.7286 | 7230.7286 | 7230.7286 | 7230.7286 | 7230.7286 | 7230.7286 | 7230.7286
04_CHL | 8th_cement_production_projection_nz | thousand tonnes | 14_4_nonmetallic_mineral_products | 5316.5381 | 5398.0722 | 4967.0414 | 5139.0053 | 5321.7845 | 5509.0108 | 5691.5585 | 5862.0453 | 6018.5321 | 6162.6088 | 6213.6375 | 6254.3125 | 6286.8823 | 6341.9406 | 6389.3852 | 6429.8137 | 6463.3976 | 6490.6293 | 6511.9011 | 6527.6577 | 6538.3108 | 6544.2222 | 6545.4477 | 6562.5929 | 6575.3114 | 6583.5488 | 6587.3399 | 6586.4537 | 6584.9756 | 6578.8143 | 6567.7607 | 6551.9723 | 6531.3725 | 6484.7488 | 6436.6211 | 6386.9893 | 6335.8536 | 6283.2139 | 6229.0702 | 6173.4225 | 6116.2709 | 6057.6152 | 5997.4555 | 5935.7919 | 5872.6242 | 5807.9526 | 5741.777 | 5674.0973 | 5604.9137 | 5534.2261 | 5462.0345 | 5388.3389 | 5313.1394
04_CHL | 8th_transport_production_projection | GVA millions USD | 14_5_transportation_equipment | 517.7014 | 522.8785 | 479.5214 | 489.8654 | 502.2308 | 516.0957 | 530.6729 | 545.3352 | 559.9156 | 574.5702 | 581.7158 | 588.9763 | 596.5031 | 604.2616 | 612.1563 | 620.1674 | 628.2717 | 636.4566 | 644.7161 | 653.0556 | 661.4894 | 670.0341 | 678.7072 | 687.5145 | 696.4578 | 705.5444 | 714.7828 | 724.1798 | 733.7437 | 743.4831 | 753.4065 | 763.5213 | 773.8354 | 773.8354 | 773.8354 | 773.8354 | 773.8354 | 773.8354 | 773.8354 | 773.8354 | 773.8354 | 773.8354 | 773.8354 | 773.8354 | 773.8354 | 773.8354 | 773.8354 | 773.8354 | 773.8354 | 773.8354 | 773.8354 | 773.8354 | 773.8354
04_CHL | 8th_machinery_production_projection | GVA millions USD | 14_6_machinery | 1309.5418 | 1322.6372 | 1212.9641 | 1239.1297 | 1270.4083 | 1305.48 | 1342.3535 | 1379.4423 | 1416.3239 | 1453.3931 | 1471.4681 | 1489.8338 | 1508.8731 | 1528.4984 | 1548.4683 | 1568.7326 | 1589.2326 | 1609.9366 | 1630.8292 | 1651.9244 | 1673.2578 | 1694.8719 | 1716.8108 | 1739.0891 | 1761.7116 | 1784.6963 | 1808.0652 | 1831.8352 | 1856.0273 | 1880.6634 | 1905.765 | 1931.3507 | 1957.4406 | 1957.4406 | 1957.4406 | 1957.4406 | 1957.4406 | 1957.4406 | 1957.4406 | 1957.4406 | 1957.4406 | 1957.4406 | 1957.4406 | 1957.4406 | 1957.4406 | 1957.4406 | 1957.4406 | 1957.4406 | 1957.4406 | 1957.4406 | 1957.4406 | 1957.4406 | 1957.4406
04_CHL | 8th_mining_production_projection | GVA millions USD | 14_7_mining_and_quarrying | 27285.1472 | 27585.2839 | 23662.3144 | 25209.8327 | 26518.3836 | 27807.5882 | 29096.493 | 30379.4389 | 31650.6831 | 32958.8172 | 33859.1223 | 34773.069 | 35700.7177 | 36642.3145 | 37595.4461 | 38560.7434 | 39538.7606 | 40529.9657 | 41534.7999 | 42553.8551 | 43587.5947 | 44636.2195 | 45699.5782 | 46777.4731 | 47873.8403 | 48988.9566 | 50123.1716 | 51276.945 | 52450.8206 | 53640.809 | 54846.804 | 56068.4137 | 57305.2308 | 57305.2308 | 57305.2308 | 57305.2308 | 57305.2308 | 57305.2308 | 57305.2308 | 57305.2308 | 57305.2308 | 57305.2308 | 57305.2308 | 57305.2308 | 57305.2308 | 57305.2308 | 57305.2308 | 57305.2308 | 57305.2308 | 57305.2308 | 57305.2308 | 57305.2308 | 57305.2308
04_CHL | 8th_food_beverage_tobacco_production_projection | GVA millions USD | 14_8_food_beverages_and_tobacco | 12492.7084 | 12617.6355 | 11571.3812 | 11820.9943 | 12119.3849 | 12453.9605 | 12805.724 | 13159.5423 | 13511.3838 | 13865.0155 | 14037.446 | 14212.6499 | 14394.2803 | 14581.5011 | 14772.0092 | 14965.3258 | 15160.8911 | 15358.4022 | 15557.7124 | 15758.955 | 15962.4702 | 16168.664 | 16377.9554 | 16590.4848 | 16806.2981 | 17025.5664 | 17248.4999 | 17475.2603 | 17706.0473 | 17941.0695 | 18180.5328 | 18424.6137 | 18673.505 | 18673.505 | 18673.505 | 18673.505 | 18673.505 | 18673.505 | 18673.505 | 18673.505 | 18673.505 | 18673.505 | 18673.505 | 18673.505 | 18673.505 | 18673.505 | 18673.505 | 18673.505 | 18673.505 | 18673.505 | 18673.505 | 18673.505 | 18673.505
04_CHL | 8th_pulp_paper_production_projection | tonnes | 14_9_pulp_paper_and_printing | 6824230 | 6936316.8709 | 6449624.0875 | 6776129.2445 | 7116298.2615 | 7459974.7554 | 7793116.265 | 8103098.7457 | 8386545.0798 | 8643817.4784 | 8761848.9064 | 8856118.3815 | 8929071.9579 | 9097400.9549 | 9250049.2689 | 9389438.3594 | 9514833.7084 | 9627894.2484 | 9778720.7988 | 9920781.2065 | 10054914.7521 | 10182299.4438 | 10301716.6056 | 10478755.9178 | 10650742.6662 | 10816869.9731 | 10977448.7768 | 11130452.5492 | 11275902.082 | 11414125.8487 | 11542512.3327 | 11662718.9804 | 11773764.7645 | 11773764.7645 | 11773764.7645 | 11773764.7645 | 11773764.7645 | 11773764.7645 | 11773764.7645 | 11773764.7645 | 11773764.7645 | 11773764.7645 | 11773764.7645 | 11773764.7645 | 11773764.7645 | 11773764.7645 | 11773764.7645 | 11773764.7645 | 11773764.7645 | 11773764.7645 | 11773764.7645 | 11773764.7645 | 11773764.7645
04_CHL | 8th_wood_production_projection | GVA millions USD | 14_10_wood_and_wood_products | 1476.5887 | 1491.3546 | 1367.6915 | 1397.1948 | 1432.4634 | 1472.0089 | 1513.586 | 1555.4059 | 1596.9922 | 1638.79 | 1659.1706 | 1679.879 | 1701.347 | 1723.4758 | 1745.9931 | 1768.8424 | 1791.9574 | 1815.3024 | 1838.8601 | 1862.6462 | 1886.7009 | 1911.0722 | 1935.8096 | 1960.9297 | 1986.438 | 2012.3546 | 2038.7045 | 2065.5067 | 2092.7848 | 2120.5635 | 2148.8671 | 2177.7165 | 2207.1345 | 2207.1345 | 2207.1345 | 2207.1345 | 2207.1345 | 2207.1345 | 2207.1345 | 2207.1345 | 2207.1345 | 2207.1345 | 2207.1345 | 2207.1345 | 2207.1345 | 2207.1345 | 2207.1345 | 2207.1345 | 2207.1345 | 2207.1345 | 2207.1345 | 2207.1345 | 2207.1345
04_CHL | 8th_construction_production_projection | GVA millions USD | 14_11_construction | 22141.8618 | 22363.2804 | 20508.9172 | 20951.3271 | 21480.1895 | 22073.1857 | 22696.6452 | 23323.7467 | 23947.3446 | 24574.1152 | 24879.7281 | 25190.2565 | 25512.1751 | 25844.0021 | 26181.6553 | 26524.2864 | 26870.9029 | 27220.9681 | 27574.2222 | 27930.9011 | 28291.6079 | 28657.0623 | 29028.0067 | 29404.6902 | 29787.1941 | 30175.8213 | 30570.9448 | 30972.8511 | 31381.8939 | 31798.4433 | 32222.8639 | 32655.4687 | 33096.5994 | 33096.5994 | 33096.5994 | 33096.5994 | 33096.5994 | 33096.5994 | 33096.5994 | 33096.5994 | 33096.5994 | 33096.5994 | 33096.5994 | 33096.5994 | 33096.5994 | 33096.5994 | 33096.5994 | 33096.5994 | 33096.5994 | 33096.5994 | 33096.5994 | 33096.5994 | 33096.5994
04_CHL | 8th_textiles_production_projection | GVA millions USD | 14_12_textiles_and_leather | 729.883 | 737.1818 | 676.0547 | 690.6383 | 708.0717 | 727.6192 | 748.1709 | 768.8426 | 789.3988 | 810.0597 | 820.1339 | 830.3701 | 840.9818 | 851.9201 | 863.0505 | 874.345 | 885.7708 | 897.3104 | 908.955 | 920.7126 | 932.6029 | 944.6497 | 956.8775 | 969.2945 | 981.9033 | 994.714 | 1007.7388 | 1020.9872 | 1034.4709 | 1048.202 | 1062.1926 | 1076.4529 | 1090.9943 | 1090.9943 | 1090.9943 | 1090.9943 | 1090.9943 | 1090.9943 | 1090.9943 | 1090.9943 | 1090.9943 | 1090.9943 | 1090.9943 | 1090.9943 | 1090.9943 | 1090.9943 | 1090.9943 | 1090.9943 | 1090.9943 | 1090.9943 | 1090.9943 | 1090.9943 | 1090.9943
04_CHL | 8th_nonspecified_production | index | 14_13_nonspecified_industry | 255.0078 | 254.7811 | 241.2263 | 252.7401 | 258.6236 | 264.9304 | 271.361 | 277.6753 | 283.7757 | 289.7329 | 295.5302 | 301.1923 | 306.7453 | 312.153 | 317.3769 | 322.5068 | 327.6701 | 332.9679 | 338.4428 | 344.0895 | 349.9006 | 355.8449 | 361.8974 | 368.0619 | 374.387 | 380.874 | 387.5248 | 394.3414 | 401.3289 | 408.4582 | 415.7287 | 423.1377 | 430.6825 | 430.6825 | 430.6825 | 430.6825 | 430.6825 | 430.6825 | 430.6825 | 430.6825 | 430.6825 | 430.6825 | 430.6825 | 430.6825 | 430.6825 | 430.6825 | 430.6825 | 430.6825 | 430.6825 | 430.6825 | 430.6825 | 430.6825 | 430.6825
05_PRC | 8th_steel_production_projection | thousand tonnes | 14_1_iron_and_steel | 928264.4 | 905057.79 | 990735.6287 | 979688.1854 | 963058.5199 | 946523.6934 | 930089.2032 | 913762.5188 | 897574.9242 | 881556.9777 | 865708.9324 | 850023.6909 | 834497.7855 | 819136.4215 | 803957.4306 | 788988.4573 | 774262.3489 | 759800.2702 | 749412.6523 | 739162.7586 | 729038.0006 | 719018.681 | 709089.4951 | 702797.0166 | 696511.4086 | 690226.1168 | 683933.8245 | 677628.3758 | 671306.315 | 664965.3285 | 658602.0838 | 652213.622 | 645797.7722 | 645797.7722 | 645797.7722 | 645797.7722 | 645797.7722 | 645797.7722 | 645797.7722 | 645797.7722 | 645797.7722 | 645797.7722 | 645797.7722 | 645797.7722 | 645797.7722 | 645797.7722 | 645797.7722 | 645797.7722 | 645797.7722 | 645797.7722 | 645797.7722 | 645797.7722 | 645797.7722
05_PRC | 8th_steel_production_projection_nz | thousand tonnes | 14_1_iron_and_steel | 928264.4 | 905057.79 | 990735.6287 | 979468.7352 | 962411.3445 | 945251.5656 | 928005.8034 | 910692.2768 | 893352.7317 | 876027.8524 | 858727.8556 | 841455.4521 | 824216.7728 | 807026.3087 | 789910.6863 | 772905.7166 | 756051.6984 | 739376.8389 | 726582.5453 | 713830.1725 | 701112.929 | 688417.2459 | 675733.9253 | 666431.4878 | 657038.714 | 647553.5773 | 637973.4715 | 628297.0301 | 618525.5273 | 608661.3842 | 598706.1759 | 588661.9267 | 578531.4763 | 574047.0565 | 569417.9781 | 564644.241 | 559725.8451 | 554662.7906 | 549455.0774 | 544102.7054 | 538605.6748 | 532963.9855 | 527177.6374 | 521246.6307 | 515170.9652 | 508950.6411 | 502585.6583 | 496076.0167 | 489421.7165 | 482622.7575 | 475679.1399 | 468590.8635 | 461357.9285
05_PRC | 8th_chemicals_production_projection | thousand tonnes | 14_2_chemical_incl_petrochemical | 123071.8695 | 124304.0103 | 120998.8657 | 123273.0191 | 125246.9018 | 126931.0344 | 128336.8012 | 129477.8643 | 130372.2185 | 131041.3028 | 130888.5297 | 130554.0754 | 130061.1466 | 130797.3182 | 131429.8261 | 131972.4499 | 132434.3454 | 132815.3657 | 133106.5833 | 133290.3083 | 133344.477 | 133244.5995 | 132967.874 | 133388.4675 | 133600.6511 | 133595.7253 | 133371.5244 | 132932.6866 | 133672.4312 | 134211.8707 | 134564.7386 | 134746.8582 | 134775.918 | 134775.918 | 134775.918 | 134775.918 | 134775.918 | 134775.918 | 134775.918 | 134775.918 | 134775.918 | 134775.918 | 134775.918 | 134775.918 | 134775.918 | 134775.918 | 134775.918 | 134775.918 | 134775.918 | 134775.918 | 134775.918 | 134775.918 | 134775.918
05_PRC | 8th_chemicals_production_projection_nz | thousand tonnes | 14_2_chemical_incl_petrochemical | 123071.8695 | 124304.0103 | 120998.8657 | 123248.3645 | 125171.7537 | 126778.7171 | 128080.1276 | 129089.4307 | 129824.6552 | 130307.4715 | 129946.1323 | 129379.0887 | 128630.474 | 129070.7936 | 129379.5208 | 129570.5513 | 129653.2242 | 129627.7969 | 129486.0842 | 129211.6248 | 128784.0959 | 128181.3048 | 127383.2233 | 127225.9203 | 126840.4582 | 126221.2412 | 125369.2329 | 124292.062 | 124288.6265 | 124065.4533 | 123638.0818 | 123023.8816 | 122241.7576 | 121406.1469 | 120543.581 | 119654.06 | 118737.5837 | 117794.1523 | 116823.7657 | 115826.4239 | 114802.1269 | 113750.8748 | 112672.6674 | 111567.5049 | 110435.3872 | 109276.3143 | 108090.2862 | 106877.303 | 105637.3645 | 104370.4709 | 103076.6221 | 101755.8181 | 100408.0589
05_PRC | 8th_aluminium_production_projection | thousand tonnes | 14_3_non_ferrous_metals | 35800 | 36000 | 34986.06 | 35291.3366 | 35591.0082 | 35885.9903 | 36176.151 | 36461.4471 | 36742.8294 | 37021.34 | 37121.8394 | 37217.963 | 37309.4467 | 37396.4095 | 37479.5791 | 37560.2216 | 37639.971 | 37720.0238 | 37800.9246 | 37882.4423 | 37964.0109 | 38044.651 | 38047.6885 | 38048.656 | 38009.6538 | 37930.3568 | 37848.3246 | 37763.1589 | 37674.6027 | 37582.4572 | 37486.4609 | 37386.3674 | 37281.9697 | 37281.9697 | 37281.9697 | 37281.9697 | 37281.9697 | 37281.9697 | 37281.9697 | 37281.9697 | 37281.9697 | 37281.9697 | 37281.9697 | 37281.9697 | 37281.9697 | 37281.9697 | 37281.9697 | 37281.9697 | 37281.9697 | 37281.9697 | 37281.9697 | 37281.9697 | 37281.9697
05_PRC | 8th_cement_production_projection | thousand tonnes | 14_4_nonmetallic_mineral_products | 2370000 | 2310750 | 2352923.4983 | 2318595.246 | 2284128.5023 | 2249615.0599 | 2215075.6729 | 2180535.7816 | 2146077.7763 | 2111782.7476 | 2067910.7249 | 2024609.6146 | 1981870.8379 | 1939706.2997 | 1898157.4271 | 1857288.1083 | 1817173.5244 | 1777860.4545 | 1739360.2744 | 1701647.27 | 1664682.2652 | 1628410.9432 | 1592790.3322 | 1565794.9686 | 1539118.2408 | 1512743.7958 | 1486654.0575 | 1460834.437 | 1435276.5144 | 1409974.4925 | 1384920.5504 | 1360107.8348 | 1335531.2841 | 1335531.2841 | 1335531.2841 | 1335531.2841 | 1335531.2841 | 1335531.2841 | 1335531.2841 | 1335531.2841 | 1335531.2841 | 1335531.2841 | 1335531.2841 | 1335531.2841 | 1335531.2841 | 1335531.2841 | 1335531.2841 | 1335531.2841 | 1335531.2841 | 1335531.2841 | 1335531.2841 | 1335531.2841 | 1335531.2841
05_PRC | 8th_cement_production_projection_nz | thousand tonnes | 14_4_nonmetallic_mineral_products | 2370000 | 2310750 | 2352923.4983 | 2318112.9782 | 2282703.2061 | 2246807.5403 | 2210468.3155 | 2173732.5099 | 2136703.7085 | 2099483.7249 | 2052426.2094 | 2005659.2686 | 1959198.2355 | 1913078.0116 | 1867361.721 | 1822133.359 | 1777486.4546 | 1733485.0575 | 1690157.2509 | 1647494.0472 | 1605472.8464 | 1564056.1427 | 1523217.2505 | 1490561.6519 | 1458123.6825 | 1425900.1999 | 1393886.8443 | 1362082.029 | 1330489.8466 | 1299116.658 | 1267966.7798 | 1237045.2779 | 1206358.6983 | 1197747.1926 | 1188857.8963 | 1179690.8096 | 1170245.9324 | 1160523.2646 | 1150522.8064 | 1140244.5576 | 1129688.5183 | 1118854.6885 | 1107743.0683 | 1096353.6575 | 1084686.4562 | 1072741.4644 | 1060518.6821 | 1048018.1092 | 1035239.7459 | 1022183.5921 | 1008849.6477 | 995237.9129 | 981348.3875
05_PRC | 8th_transport_production_projection | GVA millions USD | 14_5_transportation_equipment | 241304.4342 | 242269.6519 | 235211.8524 | 237028.148 | 238802.9893 | 240542.6297 | 242246.2863 | 243913.7718 | 245551.5434 | 247166.642 | 247591.0045 | 247985.1217 | 248347.3241 | 248554.653 | 248735.6362 | 248898.7798 | 249054.9723 | 249212.1487 | 249373.8955 | 249538.6674 | 249702.7272 | 249859.6437 | 250004.1585 | 249885.8844 | 249754.3022 | 249606.7329 | 249440.1338 | 249003.1628 | 248543.3256 | 248059.2758 | 247549.251 | 247011.5842 | 246444.867 | 246444.867 | 246444.867 | 246444.867 | 246444.867 | 246444.867 | 246444.867 | 246444.867 | 246444.867 | 246444.867 | 246444.867 | 246444.867 | 246444.867 | 246444.867 | 246444.867 | 246444.867 | 246444.867 | 246444.867 | 246444.867 | 246444.867 | 246444.867
05_PRC | 8th_machinery_production_projection | GVA millions USD | 14_6_machinery | 359775.0262 | 361214.1263 | 350691.2364 | 353399.2587 | 356045.4743 | 358639.207 | 361179.2891 | 363665.4418 | 366107.292 | 368515.338 | 369148.0451 | 369735.6577 | 370275.6866 | 370584.8055 | 370854.6441 | 371097.8844 | 371330.761 | 371565.1046 | 371806.2624 | 372051.9307 | 372296.5371 | 372530.4932 | 372745.9587 | 372569.6169 | 372373.4334 | 372153.4134 | 371905.0211 | 371253.5153 | 370567.9168 | 369846.2184 | 369085.7922 | 368284.1531 | 367439.201 | 367439.201 | 367439.201 | 367439.201 | 367439.201 | 367439.201 | 367439.201 | 367439.201 | 367439.201 | 367439.201 | 367439.201 | 367439.201 | 367439.201 | 367439.201 | 367439.201 | 367439.201 | 367439.201 | 367439.201 | 367439.201 | 367439.201 | 367439.201
05_PRC | 8th_mining_production_projection | GVA millions USD | 14_7_mining_and_quarrying | 116888.8441 | 123488.3218 | 119177.2081 | 128866.5053 | 133546.207 | 138066.1378 | 142459.9531 | 146739.8035 | 150892.0583 | 154913.9189 | 158053.459 | 161020.1902 | 163809.6955 | 166419.0861 | 168838.4183 | 171066.8229 | 173103.7159 | 174948.2027 | 176600.6522 | 178073.7275 | 179371.2321 | 180497.0872 | 181458.0706 | 182265.633 | 182924.0822 | 183447.7558 | 183851.3279 | 184149.5102 | 184357.2118 | 184502.6438 | 184601.1236 | 184665.2997 | 184704.1085 | 184704.1085 | 184704.1085 | 184704.1085 | 184704.1085 | 184704.1085 | 184704.1085 | 184704.1085 | 184704.1085 | 184704.1085 | 184704.1085 | 184704.1085 | 184704.1085 | 184704.1085 | 184704.1085 | 184704.1085 | 184704.1085 | 184704.1085 | 184704.1085 | 184704.1085 | 184704.1085
05_PRC | 8th_food_beverage_tobacco_production_projection | GVA millions USD | 14_8_food_beverages_and_tobacco | 443038.6136 | 444810.7681 | 431852.5408 | 435187.2872 | 438445.9227 | 441639.9291 | 444767.8684 | 447829.3973 | 450836.3707 | 453801.7165 | 454580.8525 | 455304.4577 | 455969.4667 | 456350.1257 | 456682.4137 | 456981.9477 | 457268.7195 | 457557.2978 | 457854.2673 | 458156.7912 | 458458.0074 | 458746.1086 | 459011.4398 | 458794.2868 | 458552.7 | 458281.7603 | 457975.882 | 457173.5966 | 456329.3285 | 455440.6057 | 454504.1923 | 453517.0279 | 452476.5265 | 452476.5265 | 452476.5265 | 452476.5265 | 452476.5265 | 452476.5265 | 452476.5265 | 452476.5265 | 452476.5265 | 452476.5265 | 452476.5265 | 452476.5265 | 452476.5265 | 452476.5265 | 452476.5265 | 452476.5265 | 452476.5265 | 452476.5265 | 452476.5265 | 452476.5265 | 452476.5265
05_PRC | 8th_pulp_paper_production_projection | tonnes | 14_9_pulp_paper_and_printing | 236277201 | 237866094.1777 | 230379426.1465 | 232691415.7724 | 235196697.116 | 237566394.7807 | 239714617.3252 | 241673257.5824 | 243533737.1138 | 245408828.7042 | 246242688.6451 | 247276488.3275 | 248580276.9673 | 248354213.0983 | 247574424.7177 | 246727526.298 | 246046904.7279 | 245627198.5479 | 245789753.1026 | 246356984.5941 | 247210497.7463 | 248263816.9777 | 249454009.1853 | 249563972.569 | 249175887.1359 | 248576648.0982 | 247910992.8471 | 247255140.4799 | 246653316.9882 | 246131818.3519 | 245704813.5307 | 245378129.307 | 245152387.7107 | 245152387.7107 | 245152387.7107 | 245152387.7107 | 245152387.7107 | 245152387.7107 | 245152387.7107 | 245152387.7107 | 245152387.7107 | 245152387.7107 | 245152387.7107 | 245152387.7107 | 245152387.7107 | 245152387.7107 | 245152387.7107 | 245152387.7107 | 245152387.7107 | 245152387.7107 | 245152387.7107 | 245152387.7107 | 245152387.7107
05_PRC | 8th_wood_production_projection | GVA millions USD | 14_10_wood_and_wood_products | 66155.9 | 66420.5235 | 64485.5609 | 64983.5155 | 65470.1051 | 65947.044 | 66414.1176 | 66871.2746 | 67320.2852 | 67763.0799 | 67879.4229 | 67987.4738 | 68086.775 | 68143.6162 | 68193.2345 | 68237.9618 | 68280.7835 | 68323.8749 | 68368.2193 | 68413.3931 | 68458.3717 | 68501.3918 | 68541.0119 | 68508.5859 | 68472.5114 | 68432.0539 | 68386.3792 | 68266.5795 | 68140.5107 | 68007.8039 | 67867.9757 | 67720.5693 | 67565.1984 | 67565.1984 | 67565.1984 | 67565.1984 | 67565.1984 | 67565.1984 | 67565.1984 | 67565.1984 | 67565.1984 | 67565.1984 | 67565.1984 | 67565.1984 | 67565.1984 | 67565.1984 | 67565.1984 | 67565.1984 | 67565.1984 | 67565.1984 | 67565.1984 | 67565.1984 | 67565.1984
05_PRC | 8th_construction_production_projection | GVA millions USD | 14_11_construction | 850171.6612 | 853572.3478 | 828706.0782 | 835105.3102 | 841358.4889 | 847487.647 | 853490.0252 | 859364.9649 | 865135.215 | 870825.5833 | 872320.7112 | 873709.2778 | 874985.401 | 875715.8689 | 876353.515 | 876928.3075 | 877478.6101 | 878032.3791 | 878602.2507 | 879182.7807 | 879760.8014 | 880313.6549 | 880822.8139 | 880406.1067 | 879942.5123 | 879422.591 | 878835.6239 | 877296.0734 | 875675.9599 | 873970.5399 | 872173.6036 | 870279.2784 | 868282.6019 | 868282.6019 | 868282.6019 | 868282.6019 | 868282.6019 | 868282.6019 | 868282.6019 | 868282.6019 | 868282.6019 | 868282.6019 | 868282.6019 | 868282.6019 | 868282.6019 | 868282.6019 | 868282.6019 | 868282.6019 | 868282.6019 | 868282.6019 | 868282.6019 | 868282.6019 | 868282.6019
05_PRC | 8th_textiles_production_projection | GVA millions USD | 14_12_textiles_and_leather | 302927.3058 | 304139.015 | 295278.8372 | 297558.9675 | 299787.057 | 301970.9564 | 304109.6824 | 306203.0004 | 308259.0162 | 310286.569 | 310819.3026 | 311314.0671 | 311768.7665 | 312029.0418 | 312256.2435 | 312461.0496 | 312657.1296 | 312854.4448 | 313057.4975 | 313264.3479 | 313470.3043 | 313667.2932 | 313848.7132 | 313700.235 | 313535.0502 | 313349.7955 | 313140.6514 | 312592.0894 | 312014.8217 | 311407.1582 | 310766.8863 | 310091.9134 | 309380.4714 | 309380.4714 | 309380.4714 | 309380.4714 | 309380.4714 | 309380.4714 | 309380.4714 | 309380.4714 | 309380.4714 | 309380.4714 | 309380.4714 | 309380.4714 | 309380.4714 | 309380.4714 | 309380.4714 | 309380.4714 | 309380.4714 | 309380.4714 | 309380.4714 | 309380.4714 | 309380.4714
05_PRC | 8th_nonspecified_production | index | 14_13_nonspecified_industry | 1075.3124 | 1113.3034 | 1110.8741 | 1196.5016 | 1235.3937 | 1272.762 | 1308.9533 | 1344.1089 | 1378.0937 | 1410.8653 | 1442.3869 | 1472.6264 | 1501.5534 | 1529.135 | 1555.2461 | 1579.8193 | 1602.7703 | 1624.0267 | 1643.5538 | 1661.465 | 1677.8071 | 1692.6475 | 1706.0741 | 1718.1918 | 1729.0295 | 1738.7317 | 1747.45 | 1755.3356 | 1762.5366 | 1769.3276 | 1775.8652 | 1782.2817 | 1788.6729 | 1788.6729 | 1788.6729 | 1788.6729 | 1788.6729 | 1788.6729 | 1788.6729 | 1788.6729 | 1788.6729 | 1788.6729 | 1788.6729 | 1788.6729 | 1788.6729 | 1788.6729 | 1788.6729 | 1788.6729 | 1788.6729 | 1788.6729 | 1788.6729 | 1788.6729 | 1788.6729
06_HKC | 8th_steel_production_projection | thousand tonnes | 14_1_iron_and_steel | 0 | 0 | 0 | 0 | 0 | 0 | 0 | 0 | 0 | 0 | 0 | 0 | 0 | 0 | 0 | 0 | 0 | 0 | 0 | 0 | 0 | 0 | 0 | 0 | 0 | 0 | 0 | 0 | 0 | 0 | 0 | 0 | 0 | 0 | 0 | 0 | 0 | 0 | 0 | 0 | 0 | 0 | 0 | 0 | 0 | 0 | 0 | 0 | 0 | 0 | 0 | 0 | 0
06_HKC | 8th_steel_production_projection_nz | thousand tonnes | 14_1_iron_and_steel | 0 | 0 | 0 | 0 | 0 | 0 | 0 | 0 | 0 | 0 | 0 | 0 | 0 | 0 | 0 | 0 | 0 | 0 | 0 | 0 | 0 | 0 | 0 | 0 | 0 | 0 | 0 | 0 | 0 | 0 | 0 | 0 | 0 | 0 | 0 | 0 | 0 | 0 | 0 | 0 | 0 | 0 | 0 | 0 | 0 | 0 | 0 | 0 | 0 | 0 | 0 | 0 | 0
06_HKC | 8th_chemicals_production_projection | thousand tonnes | 14_2_chemical_incl_petrochemical | 0 | 0 | 0 | 0 | 0 | 0 | 0 | 0 | 0 | 0 | 0 | 0 | 0 | 0 | 0 | 0 | 0 | 0 | 0 | 0 | 0 | 0 | 0 | 0 | 0 | 0 | 0 | 0 | 0 | 0 | 0 | 0 | 0 | 0 | 0 | 0 | 0 | 0 | 0 | 0 | 0 | 0 | 0 | 0 | 0 | 0 | 0 | 0 | 0 | 0 | 0 | 0 | 0
06_HKC | 8th_chemicals_production_projection_nz | thousand tonnes | 14_2_chemical_incl_petrochemical | 0 | 0 | 0 | 0 | 0 | 0 | 0 | 0 | 0 | 0 | 0 | 0 | 0 | 0 | 0 | 0 | 0 | 0 | 0 | 0 | 0 | 0 | 0 | 0 | 0 | 0 | 0 | 0 | 0 | 0 | 0 | 0 | 0 | 0 | 0 | 0 | 0 | 0 | 0 | 0 | 0 | 0 | 0 | 0 | 0 | 0 | 0 | 0 | 0 | 0 | 0 | 0 | 0
06_HKC | 8th_aluminium_production_projection | thousand tonnes | 14_3_non_ferrous_metals | 0 | 0 | 0 | 0 | 0 | 0 | 0 | 0 | 0 | 0 | 0 | 0 | 0 | 0 | 0 | 0 | 0 | 0 | 0 | 0 | 0 | 0 | 0 | 0 | 0 | 0 | 0 | 0 | 0 | 0 | 0 | 0 | 0 | 0 | 0 | 0 | 0 | 0 | 0 | 0 | 0 | 0 | 0 | 0 | 0 | 0 | 0 | 0 | 0 | 0 | 0 | 0 | 0
06_HKC | 8th_cement_production_projection | thousand tonnes | 14_4_nonmetallic_mineral_products | 0 | 0 | 0 | 0 | 0 | 0 | 0 | 0 | 0 | 0 | 0 | 0 | 0 | 0 | 0 | 0 | 0 | 0 | 0 | 0 | 0 | 0 | 0 | 0 | 0 | 0 | 0 | 0 | 0 | 0 | 0 | 0 | 0 | 0 | 0 | 0 | 0 | 0 | 0 | 0 | 0 | 0 | 0 | 0 | 0 | 0 | 0 | 0 | 0 | 0 | 0 | 0 | 0
06_HKC | 8th_cement_production_projection_nz | thousand tonnes | 14_4_nonmetallic_mineral_products | 0 | 0 | 0 | 0 | 0 | 0 | 0 | 0 | 0 | 0 | 0 | 0 | 0 | 0 | 0 | 0 | 0 | 0 | 0 | 0 | 0 | 0 | 0 | 0 | 0 | 0 | 0 | 0 | 0 | 0 | 0 | 0 | 0 | 0 | 0 | 0 | 0 | 0 | 0 | 0 | 0 | 0 | 0 | 0 | 0 | 0 | 0 | 0 | 0 | 0 | 0 | 0 | 0
06_HKC | 8th_transport_production_projection | GVA millions USD | 14_5_transportation_equipment | 3329.2437 | 3332.5729 | 2972.2918 | 3027.2608 | 3082.3369 | 3137.52 | 3192.8104 | 3248.2083 | 3303.7138 | 3359.327 | 3362.6863 | 3366.049 | 3369.4151 | 3372.7845 | 3376.1573 | 3379.5334 | 3382.913 | 3386.2959 | 3389.6822 | 3393.0718 | 3396.4649 | 3399.8614 | 3403.2612 | 3406.6645 | 3410.0712 | 3413.4812 | 3416.8947 | 3420.3116 | 3423.7319 | 3427.1557 | 3430.5828 | 3434.0134 | 3437.4474 | 3437.4474 | 3437.4474 | 3437.4474 | 3437.4474 | 3437.4474 | 3437.4474 | 3437.4474 | 3437.4474 | 3437.4474 | 3437.4474 | 3437.4474 | 3437.4474 | 3437.4474 | 3437.4474 | 3437.4474 | 3437.4474 | 3437.4474 | 3437.4474 | 3437.4474 | 3437.4474
06_HKC | 8th_machinery_production_projection | GVA millions USD | 14_6_machinery | 804.7103 | 805.515 | 718.4316 | 731.7182 | 745.0306 | 758.3689 | 771.7331 | 785.1233 | 798.5395 | 811.9818 | 812.7937 | 813.6065 | 814.4201 | 815.2346 | 816.0498 | 816.8658 | 817.6827 | 818.5004 | 819.3189 | 820.1382 | 820.9583 | 821.7793 | 822.6011 | 823.4237 | 824.2471 | 825.0714 | 825.8964 | 826.7223 | 827.549 | 828.3766 | 829.205 | 830.0342 | 830.8642 | 830.8642 | 830.8642 | 830.8642 | 830.8642 | 830.8642 | 830.8642 | 830.8642 | 830.8642 | 830.8642 | 830.8642 | 830.8642 | 830.8642 | 830.8642 | 830.8642 | 830.8642 | 830.8642 | 830.8642 | 830.8642 | 830.8642 | 830.8642
06_HKC | 8th_mining_production_projection | GVA millions USD | 14_7_mining_and_quarrying | 110.3694 | 108.1002 | 90.0405 | 93.5293 | 95.8308 | 98.1289 | 100.3839 | 102.798 | 104.8979 | 107.1596 | 107.7147 | 108.2809 | 109.1171 | 109.8007 | 110.7526 | 111.7354 | 112.7159 | 113.8718 | 114.7895 | 115.8784 | 116.937 | 117.9692 | 118.9769 | 120.1456 | 121.0927 | 122.1895 | 123.2452 | 124.0787 | 125.4009 | 126.4914 | 127.697 | 128.8357 | 129.9026 | 129.9026 | 129.9026 | 129.9026 | 129.9026 | 129.9026 | 129.9026 | 129.9026 | 129.9026 | 129.9026 | 129.9026 | 129.9026 | 129.9026 | 129.9026 | 129.9026 | 129.9026 | 129.9026 | 129.9026 | 129.9026 | 129.9026 | 129.9026
06_HKC | 8th_food_beverage_tobacco_production_projection | GVA millions USD | 14_8_food_beverages_and_tobacco | 13626.3434 | 13639.9697 | 12165.3663 | 12390.3504 | 12615.7724 | 12841.6329 | 13067.9324 | 13294.6717 | 13521.8514 | 13749.4722 | 13763.2217 | 13776.9849 | 13790.7619 | 13804.5526 | 13818.3572 | 13832.1755 | 13846.0077 | 13859.8537 | 13873.7136 | 13887.5873 | 13901.4749 | 13915.3763 | 13929.2917 | 13943.221 | 13957.1642 | 13971.1214 | 13985.0925 | 13999.0776 | 14013.0767 | 14027.0898 | 14041.1169 | 14055.158 | 14069.2131 | 14069.2131 | 14069.2131 | 14069.2131 | 14069.2131 | 14069.2131 | 14069.2131 | 14069.2131 | 14069.2131 | 14069.2131 | 14069.2131 | 14069.2131 | 14069.2131 | 14069.2131 | 14069.2131 | 14069.2131 | 14069.2131 | 14069.2131 | 14069.2131 | 14069.2131 | 14069.2131
06_HKC | 8th_pulp_paper_production_projection | tonnes | 14_9_pulp_paper_and_printing | 0 | 0 | 0 | 0 | 0 | 0 | 0 | 0 | 0 | 0 | 0 | 0 | 0 | 0 | 0 | 0 | 0 | 0 | 0 | 0 | 0 | 0 | 0 | 0 | 0 | 0 | 0 | 0 | 0 | 0 | 0 | 0 | 0 | 0 | 0 | 0 | 0 | 0 | 0 | 0 | 0 | 0 | 0 | 0 | 0 | 0 | 0 | 0 | 0 | 0 | 0 | 0 | 0
06_HKC | 8th_wood_production_projection | GVA millions USD | 14_10_wood_and_wood_products | 30.8801 | 30.911 | 27.5692 | 28.0791 | 28.5899 | 29.1018 | 29.6146 | 30.1285 | 30.6433 | 31.1591 | 31.1903 | 31.2215 | 31.2527 | 31.284 | 31.3152 | 31.3466 | 31.3779 | 31.4093 | 31.4407 | 31.4721 | 31.5036 | 31.5351 | 31.5666 | 31.5982 | 31.6298 | 31.6614 | 31.6931 | 31.7248 | 31.7565 | 31.7883 | 31.8201 | 31.8519 | 31.8837 | 31.8837 | 31.8837 | 31.8837 | 31.8837 | 31.8837 | 31.8837 | 31.8837 | 31.8837 | 31.8837 | 31.8837 | 31.8837 | 31.8837 | 31.8837 | 31.8837 | 31.8837 | 31.8837 | 31.8837 | 31.8837 | 31.8837 | 31.8837
06_HKC | 8th_construction_production_projection | GVA millions USD | 14_11_construction | 10352.039 | 10362.391 | 9242.1233 | 9413.0455 | 9584.3004 | 9755.8883 | 9927.8098 | 10100.0654 | 10272.6556 | 10445.5809 | 10456.0265 | 10466.4825 | 10476.949 | 10487.4259 | 10497.9134 | 10508.4113 | 10518.9197 | 10529.4386 | 10539.968 | 10550.508 | 10561.0585 | 10571.6196 | 10582.1912 | 10592.7734 | 10603.3662 | 10613.9695 | 10624.5835 | 10635.2081 | 10645.8433 | 10656.4891 | 10667.1456 | 10677.8128 | 10688.4906 | 10688.4906 | 10688.4906 | 10688.4906 | 10688.4906 | 10688.4906 | 10688.4906 | 10688.4906 | 10688.4906 | 10688.4906 | 10688.4906 | 10688.4906 | 10688.4906 | 10688.4906 | 10688.4906 | 10688.4906 | 10688.4906 | 10688.4906 | 10688.4906 | 10688.4906 | 10688.4906
06_HKC | 8th_textiles_production_projection | GVA millions USD | 14_12_textiles_and_leather | 4046.4108 | 4050.4572 | 3612.5663 | 3679.3765 | 3746.3167 | 3813.3871 | 3880.5879 | 3947.9192 | 4015.3814 | 4082.9745 | 4087.0575 | 4091.1445 | 4095.2357 | 4099.3309 | 4103.4302 | 4107.5337 | 4111.6412 | 4115.7529 | 4119.8686 | 4123.9885 | 4128.1125 | 4132.2406 | 4136.3728 | 4140.5092 | 4144.6497 | 4148.7943 | 4152.9431 | 4157.0961 | 4161.2532 | 4165.4144 | 4169.5798 | 4173.7494 | 4177.9232 | 4177.9232 | 4177.9232 | 4177.9232 | 4177.9232 | 4177.9232 | 4177.9232 | 4177.9232 | 4177.9232 | 4177.9232 | 4177.9232 | 4177.9232 | 4177.9232 | 4177.9232 | 4177.9232 | 4177.9232 | 4177.9232 | 4177.9232 | 4177.9232 | 4177.9232 | 4177.9232
06_HKC | 8th_nonspecified_production | index | 14_13_nonspecified_industry | 215.6584 | 206.9999 | 193.4704 | 197.4733 | 198.8733 | 200.2169 | 201.4271 | 202.9096 | 203.7317 | 204.8346 | 205.8455 | 206.8758 | 208.4201 | 209.6711 | 211.4323 | 213.2501 | 215.0611 | 217.2043 | 218.8904 | 220.9003 | 222.8496 | 224.7455 | 226.5916 | 228.7412 | 230.4657 | 232.4715 | 234.3954 | 235.8933 | 238.3162 | 240.2948 | 242.4873 | 244.5483 | 246.4683 | 246.4683 | 246.4683 | 246.4683 | 246.4683 | 246.4683 | 246.4683 | 246.4683 | 246.4683 | 246.4683 | 246.4683 | 246.4683 | 246.4683 | 246.4683 | 246.4683 | 246.4683 | 246.4683 | 246.4683 | 246.4683 | 246.4683 | 246.4683
07_INA | 8th_steel_production_projection | thousand tonnes | 14_1_iron_and_steel | 6182.981 | 11400 | 11374.35 | 12399.4 | 13445.8929 | 14513.8286 | 15603.2071 | 16714.0286 | 17846.2929 | 19000 | 19000 | 19000 | 19000 | 19950 | 20900 | 21850 | 22800 | 23750 | 24069.4347 | 24403.7062 | 24753.6418 | 25120.0131 | 25503.7092 | 25712.9299 | 25937.2069 | 26177.6364 | 26435.2987 | 26711.3353 | 27006.9388 | 27323.2526 | 27661.4729 | 28022.6402 | 28407.7438 | 28407.7438 | 28407.7438 | 28407.7438 | 28407.7438 | 28407.7438 | 28407.7438 | 28407.7438 | 28407.7438 | 28407.7438 | 28407.7438 | 28407.7438 | 28407.7438 | 28407.7438 | 28407.7438 | 28407.7438 | 28407.7438 | 28407.7438 | 28407.7438 | 28407.7438 | 28407.7438
07_INA | 8th_steel_production_projection_nz | thousand tonnes | 14_1_iron_and_steel | 6182.981 | 11400 | 11374.35 | 12396.6225 | 13436.8572 | 14494.322 | 15568.256 | 16657.8694 | 17762.3439 | 18880.832 | 18846.784 | 18808.48 | 18765.92 | 19655.0592 | 20534.8352 | 21404.6096 | 22263.744 | 23111.6 | 23336.1834 | 23567.3423 | 23805.4783 | 24050.9054 | 24304.0147 | 24382.4401 | 24467.2935 | 24559.2302 | 24658.8466 | 24766.7501 | 24883.5453 | 25009.7382 | 25145.8279 | 25292.1141 | 25448.7932 | 25251.5299 | 25047.9031 | 24837.9131 | 24621.5597 | 24398.843 | 24169.763 | 23934.3196 | 23692.5129 | 23444.3428 | 23189.8094 | 22928.9127 | 22661.6527 | 22388.0293 | 22108.0426 | 21821.6925 | 21528.9791 | 21229.9024 | 20924.4623 | 20612.6589 | 20294.4922
07_INA | 8th_chemicals_production_projection | thousand tonnes | 14_2_chemical_incl_petrochemical | 7076.0733 | 7250.0893 | 6887.1988 | 7203.5888 | 7526.8953 | 7856.8051 | 8192.7428 | 8534.4639 | 8881.4653 | 9233.5351 | 9483.4305 | 9732.2544 | 9979.9977 | 10226.3982 | 10471.0093 | 10713.3717 | 10953.1092 | 11189.7437 | 11422.9827 | 11652.3365 | 11877.8114 | 12099.0237 | 12315.7951 | 12527.9557 | 12735.2382 | 12937.2714 | 13133.5735 | 13323.8786 | 13508.0375 | 13685.686 | 13857.0307 | 14022.0723 | 14180.942 | 14180.942 | 14180.942 | 14180.942 | 14180.942 | 14180.942 | 14180.942 | 14180.942 | 14180.942 | 14180.942 | 14180.942 | 14180.942 | 14180.942 | 14180.942 | 14180.942 | 14180.942 | 14180.942 | 14180.942 | 14180.942 | 14180.942 | 14180.942
07_INA | 8th_chemicals_production_projection_nz | thousand tonnes | 14_2_chemical_incl_petrochemical | 7076.0733 | 7250.0893 | 6887.1988 | 7202.1481 | 7522.3792 | 7847.3769 | 8176.3574 | 8508.8605 | 8844.1631 | 9181.8273 | 9415.1498 | 9644.6641 | 9870.2177 | 10091.4097 | 10307.6616 | 10518.3884 | 10723.0939 | 10921.1899 | 11112.2776 | 11295.775 | 11471.5902 | 11639.2608 | 11798.5317 | 11949.1641 | 12090.8352 | 12223.134 | 12345.5591 | 12457.8265 | 12559.7733 | 12651.0482 | 12731.8398 | 12802.152 | 12862.1144 | 12774.1925 | 12683.4345 | 12589.8403 | 12493.4099 | 12394.1433 | 12292.0405 | 12187.1015 | 12079.3264 | 11968.715 | 11855.2675 | 11738.9838 | 11619.8639 | 11497.9078 | 11373.1155 | 11245.487 | 11115.0223 | 10981.7215 | 10845.5844 | 10706.6112 | 10564.8018
07_INA | 8th_aluminium_production_projection | thousand tonnes | 14_3_non_ferrous_metals | 245.726 | 251.2308 | 235.9688 | 243.1931 | 250.3222 | 257.4205 | 264.5244 | 271.6579 | 278.8317 | 286.0528 | 290.0503 | 294.0069 | 297.923 | 301.7955 | 305.6186 | 309.3861 | 313.093 | 316.7332 | 320.3029 | 323.797 | 327.2159 | 330.5566 | 333.8185 | 337.0015 | 340.1047 | 343.1265 | 346.0644 | 348.918 | 351.6878 | 354.3724 | 356.9755 | 359.4982 | 361.9426 | 361.9426 | 361.9426 | 361.9426 | 361.9426 | 361.9426 | 361.9426 | 361.9426 | 361.9426 | 361.9426 | 361.9426 | 361.9426 | 361.9426 | 361.9426 | 361.9426 | 361.9426 | 361.9426 | 361.9426 | 361.9426 | 361.9426 | 361.9426
07_INA | 8th_cement_production_projection | thousand tonnes | 14_4_nonmetallic_mineral_products | 67000 | 83750 | 95356.5984 | 100701.3221 | 106316.5815 | 112214.3766 | 118407.1214 | 124907.6486 | 131729.2129 | 138885.4929 | 144756.9076 | 150854.0492 | 157183.9869 | 163753.8841 | 170570.9885 | 177642.6188 | 184976.1513 | 192579.0034 | 200458.6164 | 208622.4353 | 217077.887 | 225832.3555 | 234893.155 | 243572.9 | 252520.1873 | 261739.3715 | 271234.5362 | 281009.4547 | 291067.5466 | 301411.8306 | 312044.8733 | 322968.735 | 334184.9089 | 334184.9089 | 334184.9089 | 334184.9089 | 334184.9089 | 334184.9089 | 334184.9089 | 334184.9089 | 334184.9089 | 334184.9089 | 334184.9089 | 334184.9089 | 334184.9089 | 334184.9089 | 334184.9089 | 334184.9089 | 334184.9089 | 334184.9089 | 334184.9089 | 334184.9089 | 334184.9089
07_INA | 8th_cement_production_projection_nz | thousand tonnes | 14_4_nonmetallic_mineral_products | 67000 | 83750 | 95356.5984 | 100680.3763 | 106250.24 | 112074.3331 | 118160.8346 | 124517.9368 | 131153.8197 | 138076.6238 | 143672.9679 | 149442.0553 | 155385.802 | 161505.8708 | 167803.6448 | 174280.1993 | 180936.2722 | 187772.2315 | 194788.0431 | 201983.2349 | 209356.8607 | 216907.4608 | 224633.022 | 231869.7093 | 239231.565 | 246713.4376 | 254309.5011 | 262013.2156 | 269817.2872 | 277713.6268 | 285693.3079 | 293746.5238 | 301862.5445 | 299707.7202 | 297483.3855 | 295189.5403 | 292826.1846 | 290393.3184 | 287890.9418 | 285319.0548 | 282677.6573 | 279966.7493 | 277186.3308 | 274336.4019 | 271416.9626 | 268428.0127 | 265369.5525 | 262241.5817 | 259044.1005 | 255777.1088 | 252440.6067 | 249034.5941 | 245559.0711
07_INA | 8th_transport_production_projection | GVA millions USD | 14_5_transportation_equipment | 22367.9593 | 23229.9048 | 21273.8997 | 23061.1314 | 24174.3259 | 25318.5628 | 26500.8588 | 27726.4751 | 28997.0174 | 30313.0459 | 31322.9988 | 32358.6404 | 33419.4129 | 34505.1949 | 35619.0681 | 36761.7875 | 37934.3177 | 39137.6892 | 40371.9764 | 41636.6445 | 42933.4017 | 44261.947 | 45621.8276 | 47013.1059 | 48435.7727 | 49890.0784 | 51375.3283 | 52887.4578 | 54422.3871 | 55978.7803 | 57556.5647 | 59155.6835 | 60775.9333 | 60775.9333 | 60775.9333 | 60775.9333 | 60775.9333 | 60775.9333 | 60775.9333 | 60775.9333 | 60775.9333 | 60775.9333 | 60775.9333 | 60775.9333 | 60775.9333 | 60775.9333 | 60775.9333 | 60775.9333 | 60775.9333 | 60775.9333 | 60775.9333 | 60775.9333 | 60775.9333
07_INA | 8th_machinery_production_projection | GVA millions USD | 14_6_machinery | 3108.3108 | 3228.089 | 2956.2774 | 3204.6358 | 3359.3282 | 3518.3344 | 3682.6294 | 3852.9443 | 4029.5022 | 4212.381 | 4352.7267 | 4496.6422 | 4644.05 | 4794.9331 | 4949.7199 | 5108.5152 | 5271.4531 | 5438.6768 | 5610.1966 | 5785.9382 | 5966.139 | 6150.7572 | 6339.7298 | 6533.0655 | 6730.763 | 6932.8572 | 7139.2515 | 7349.381 | 7562.6788 | 7778.9593 | 7998.2124 | 8220.4302 | 8445.5844 | 8445.5844 | 8445.5844 | 8445.5844 | 8445.5844 | 8445.5844 | 8445.5844 | 8445.5844 | 8445.5844 | 8445.5844 | 8445.5844 | 8445.5844 | 8445.5844 | 8445.5844 | 8445.5844 | 8445.5844 | 8445.5844 | 8445.5844 | 8445.5844 | 8445.5844 | 8445.5844
07_INA | 8th_mining_production_projection | GVA millions USD | 14_7_mining_and_quarrying | 22486.6479 | 23353.167 | 21440.25 | 23299.4156 | 24484.8689 | 25707.4369 | 26974.4958 | 28291.7009 | 29661.0214 | 31083.3704 | 32197.7116 | 33343.5999 | 34520.653 | 35728.9345 | 36971.8317 | 38250.3423 | 39565.6894 | 40919.1755 | 42311.111 | 43741.1672 | 45211.3721 | 46721.6496 | 48271.7606 | 49862.0074 | 51492.6169 | 53164.0928 | 54875.9314 | 56624.0143 | 58404.1659 | 60215.1211 | 62056.9634 | 63929.7927 | 65833.5495 | 65833.5495 | 65833.5495 | 65833.5495 | 65833.5495 | 65833.5495 | 65833.5495 | 65833.5495 | 65833.5495 | 65833.5495 | 65833.5495 | 65833.5495 | 65833.5495 | 65833.5495 | 65833.5495 | 65833.5495 | 65833.5495 | 65833.5495 | 65833.5495 | 65833.5495 | 65833.5495
07_INA | 8th_food_beverage_tobacco_production_projection | GVA millions USD | 14_8_food_beverages_and_tobacco | 71605.0123 | 74364.299 | 68102.6744 | 73824.0166 | 77387.6096 | 81050.5766 | 84835.3797 | 88758.8608 | 92826.1607 | 97039.0725 | 100272.1653 | 103587.4935 | 106983.2718 | 110459.1113 | 114024.8768 | 117682.9863 | 121436.5264 | 125288.7971 | 129240.0359 | 133288.531 | 137439.751 | 141692.7317 | 146046.0241 | 150499.8278 | 155054.1134 | 159709.6825 | 164464.311 | 169304.9871 | 174218.6509 | 179201.0255 | 184251.8784 | 189371.0278 | 194557.8222 | 194557.8222 | 194557.8222 | 194557.8222 | 194557.8222 | 194557.8222 | 194557.8222 | 194557.8222 | 194557.8222 | 194557.8222 | 194557.8222 | 194557.8222 | 194557.8222 | 194557.8222 | 194557.8222 | 194557.8222 | 194557.8222 | 194557.8222 | 194557.8222 | 194557.8222 | 194557.8222
07_INA | 8th_pulp_paper_production_projection | tonnes | 14_9_pulp_paper_and_printing | 23443678 | 24347076.0798 | 22129775.4237 | 23807633.3247 | 24766835.6573 | 25740096.2949 | 26733761.5808 | 27752199.9251 | 28795984.5173 | 29864607.7207 | 30613399.4415 | 31371218.0737 | 32136921.5605 | 32909801.3942 | 33692182.6598 | 34484111.4331 | 35285804.3624 | 36097509.2129 | 36918566.5298 | 37747762.4252 | 38585915.8325 | 39432001.6413 | 40284870.519 | 41143838.1424 | 42008156.0709 | 42877299.3032 | 43749930.135 | 44621889.4221 | 45489133.288 | 46350017.8925 | 47203977.4786 | 48050461.4846 | 48888803.0666 | 48888803.0666 | 48888803.0666 | 48888803.0666 | 48888803.0666 | 48888803.0666 | 48888803.0666 | 48888803.0666 | 48888803.0666 | 48888803.0666 | 48888803.0666 | 48888803.0666 | 48888803.0666 | 48888803.0666 | 48888803.0666 | 48888803.0666 | 48888803.0666 | 48888803.0666 | 48888803.0666 | 48888803.0666 | 48888803.0666
07_INA | 8th_wood_production_projection | GVA millions USD | 14_10_wood_and_wood_products | 7665.9541 | 7796.2753 | 7302.4358 | 7517.5807 | 7737.9302 | 7963.5989 | 8194.7041 | 8431.3654 | 8673.7049 | 8921.8473 | 9073.5188 | 9227.7686 | 9384.6406 | 9544.1795 | 9706.4306 | 9871.4399 | 10039.2544 | 10209.9217 | 10383.4904 | 10560.0097 | 10739.5299 | 10922.1019 | 11107.7776 | 11296.6098 | 11488.6522 | 11683.9593 | 11882.5866 | 12084.5906 | 12290.0286 | 12498.9591 | 12711.4414 | 12927.5359 | 13147.304 | 13147.304 | 13147.304 | 13147.304 | 13147.304 | 13147.304 | 13147.304 | 13147.304 | 13147.304 | 13147.304 | 13147.304 | 13147.304 | 13147.304 | 13147.304 | 13147.304 | 13147.304 | 13147.304 | 13147.304 | 13147.304 | 13147.304 | 13147.304
07_INA | 8th_construction_production_projection | GVA millions USD | 14_11_construction | 122304.5801 | 127017.566 | 116322.4296 | 126094.7392 | 132181.5163 | 138438.0286 | 144902.6425 | 151604.1246 | 158551.2557 | 165747.0984 | 171269.3663 | 176932.0959 | 182732.2379 | 188669.128 | 194759.6158 | 201007.8312 | 207419.0465 | 213998.898 | 220747.7916 | 227662.8031 | 234753.2736 | 242017.5559 | 249453.1749 | 257060.472 | 264839.3965 | 272791.3177 | 280912.437 | 289180.5294 | 297573.288 | 306083.4079 | 314710.4917 | 323454.2291 | 332313.507 | 332313.507 | 332313.507 | 332313.507 | 332313.507 | 332313.507 | 332313.507 | 332313.507 | 332313.507 | 332313.507 | 332313.507 | 332313.507 | 332313.507 | 332313.507 | 332313.507 | 332313.507 | 332313.507 | 332313.507 | 332313.507 | 332313.507 | 332313.507
07_INA | 8th_textiles_production_projection | GVA millions USD | 14_12_textiles_and_leather | 16508.5198 | 17144.6728 | 15701.0566 | 17020.1108 | 17841.6964 | 18686.1926 | 19558.7781 | 20463.3358 | 21401.0509 | 22372.3368 | 23117.7256 | 23882.0738 | 24664.9698 | 25466.3238 | 26288.4102 | 27131.7866 | 27997.1644 | 28885.3046 | 29796.2618 | 30729.6415 | 31686.7043 | 32667.2281 | 33670.8787 | 34697.7022 | 35747.6917 | 36821.0321 | 37917.2107 | 39033.2275 | 40166.0716 | 41314.757 | 42479.23 | 43659.4488 | 44855.2631 | 44855.2631 | 44855.2631 | 44855.2631 | 44855.2631 | 44855.2631 | 44855.2631 | 44855.2631 | 44855.2631 | 44855.2631 | 44855.2631 | 44855.2631 | 44855.2631 | 44855.2631 | 44855.2631 | 44855.2631 | 44855.2631 | 44855.2631 | 44855.2631 | 44855.2631 | 44855.2631
07_INA | 8th_nonspecified_production | index | 14_13_nonspecified_industry | 250.8779 | 255.3345 | 253.3742 | 270.7805 | 279.8817 | 289.0699 | 298.4189 | 307.9789 | 317.7574 | 327.7499 | 337.9671 | 348.4155 | 359.0875 | 369.9801 | 381.1246 | 392.527 | 404.1959 | 416.1401 | 428.3583 | 440.8428 | 453.6096 | 466.6533 | 479.9672 | 493.5496 | 507.3984 | 521.5142 | 535.8874 | 550.4738 | 565.2292 | 580.1381 | 595.1985 | 610.4081 | 625.7637 | 625.7637 | 625.7637 | 625.7637 | 625.7637 | 625.7637 | 625.7637 | 625.7637 | 625.7637 | 625.7637 | 625.7637 | 625.7637 | 625.7637 | 625.7637 | 625.7637 | 625.7637 | 625.7637 | 625.7637 | 625.7637 | 625.7637 | 625.7637
08_JPN | 8th_steel_production_projection | thousand tonnes | 14_1_iron_and_steel | 104318.836 | 104887.5423 | 78104.0033 | 98757.8128 | 99935.2302 | 101155.7457 | 102415.5134 | 103711.5021 | 105040.8583 | 106400.3761 | 106641.206 | 106891.509 | 107140.8615 | 106813.2977 | 106448.2014 | 106048.2767 | 105615.7148 | 105153.2526 | 104663.073 | 104148.0429 | 103610.4721 | 103053.0442 | 102479.7028 | 101807.2651 | 101132.323 | 100461.504 | 99801.4368 | 99158.4413 | 98538.0275 | 97947.755 | 97392.7065 | 96877.0958 | 96403.0898 | 96403.0898 | 96403.0898 | 96403.0898 | 96403.0898 | 96403.0898 | 96403.0898 | 96403.0898 | 96403.0898 | 96403.0898 | 96403.0898 | 96403.0898 | 96403.0898 | 96403.0898 | 96403.0898 | 96403.0898 | 96403.0898 | 96403.0898 | 96403.0898 | 96403.0898 | 96403.0898
08_JPN | 8th_steel_production_projection_nz | thousand tonnes | 14_1_iron_and_steel | 104318.836 | 104887.5423 | 78104.0033 | 98735.691 | 99868.0738 | 101019.7923 | 102186.1026 | 103363.0315 | 104546.7461 | 105733.0329 | 105781.2513 | 105814.0426 | 105820.8861 | 105234.1699 | 104588.3384 | 103886.5887 | 103131.6331 | 102326.7331 | 101474.6171 | 100578.6812 | 99641.7766 | 98667.1066 | 97659.0576 | 96539.3499 | 95400.952 | 94250.572 | 93094.7803 | 91939.7068 | 90790.5736 | 89654.3227 | 88535.4242 | 87437.3916 | 86361.744 | 85692.3209 | 85001.3036 | 84288.6919 | 83554.486 | 82798.6858 | 82021.2912 | 81222.3024 | 80401.7193 | 79559.5419 | 78695.7703 | 77810.4043 | 76903.444 | 75974.8895 | 75024.7406 | 74052.9975 | 73059.66 | 72044.7283 | 71008.2023 | 69950.082 | 68870.3673
08_JPN | 8th_chemicals_production_projection | thousand tonnes | 14_2_chemical_incl_petrochemical | 25649.9711 | 25261.075 | 23034.5911 | 23009.5617 | 22993.4743 | 22984.25 | 22980.6056 | 22981.4386 | 22985.8526 | 22992.5996 | 22755.8237 | 22521.2026 | 22285.8077 | 22203.3208 | 22108.8277 | 22002.6593 | 21885.6186 | 21758.3279 | 21621.4301 | 21475.4032 | 21320.839 | 21158.459 | 20989.0816 | 20980.6065 | 20969.4281 | 20957.7209 | 20947.3324 | 20940.0614 | 20882.0925 | 20831.2948 | 20789.9696 | 20759.5357 | 20741.1961 | 20741.1961 | 20741.1961 | 20741.1961 | 20741.1961 | 20741.1961 | 20741.1961 | 20741.1961 | 20741.1961 | 20741.1961 | 20741.1961 | 20741.1961 | 20741.1961 | 20741.1961 | 20741.1961 | 20741.1961 | 20741.1961 | 20741.1961 | 20741.1961 | 20741.1961 | 20741.1961
08_JPN | 8th_chemicals_production_projection_nz | thousand tonnes | 14_2_chemical_incl_petrochemical | 25649.9711 | 25261.075 | 23034.5911 | 23004.9597 | 22979.6782 | 22956.6689 | 22934.6444 | 22912.4943 | 22889.312 | 22863.841 | 22591.9817 | 22318.5118 | 22040.6638 | 21910.2369 | 21763.93 | 21602.2109 | 21426.0206 | 21236.128 | 21033.3272 | 20818.2559 | 20591.6663 | 20354.4376 | 20107.5402 | 20011.3024 | 19908.3751 | 19800.8547 | 19690.4924 | 19578.9574 | 19416.1696 | 19256.4489 | 19101.824 | 18953.4561 | 18812.2649 | 18683.6694 | 18550.9258 | 18414.0339 | 18272.9938 | 18127.8054 | 17978.4688 | 17824.9839 | 17667.3508 | 17505.5695 | 17339.6399 | 17169.5621 | 16995.3361 | 16816.9618 | 16634.4393 | 16447.7685 | 16256.9495 | 16061.9823 | 15862.8668 | 15659.603 | 15452.1911
08_JPN | 8th_aluminium_production_projection | thousand tonnes | 14_3_non_ferrous_metals | 57.0499 | 56.9019 | 44.6121 | 52.9308 | 53.362 | 53.778 | 54.179 | 54.5654 | 54.937 | 55.2947 | 55.0489 | 54.7963 | 54.5357 | 54.2702 | 53.9984 | 53.722 | 53.4404 | 53.1542 | 52.8635 | 52.5701 | 52.2745 | 51.9772 | 51.6798 | 51.3815 | 51.0845 | 50.7885 | 50.4947 | 50.2045 | 49.9165 | 49.633 | 49.3522 | 49.075 | 48.8005 | 48.8005 | 48.8005 | 48.8005 | 48.8005 | 48.8005 | 48.8005 | 48.8005 | 48.8005 | 48.8005 | 48.8005 | 48.8005 | 48.8005 | 48.8005 | 48.8005 | 48.8005 | 48.8005 | 48.8005 | 48.8005 | 48.8005 | 48.8005
08_JPN | 8th_cement_production_projection | thousand tonnes | 14_4_nonmetallic_mineral_products | 52407.0942 | 52197.2112 | 48230.2316 | 48473.0948 | 48617.3022 | 48742.4408 | 48886.4144 | 49066.4029 | 49289.3205 | 49556.8592 | 49337.2637 | 49155.8295 | 49001.7448 | 48858.0965 | 48701.4425 | 48521.6197 | 48314.3183 | 48079.2309 | 47817.142 | 47529.7022 | 47218.2131 | 46884.6576 | 46531.7315 | 46220.362 | 45927.3496 | 45644.2887 | 45370.8447 | 45109.6659 | 44865.1247 | 44643.9183 | 44451.881 | 44295.0475 | 44177.598 | 44177.598 | 44177.598 | 44177.598 | 44177.598 | 44177.598 | 44177.598 | 44177.598 | 44177.598 | 44177.598 | 44177.598 | 44177.598 | 44177.598 | 44177.598 | 44177.598 | 44177.598 | 44177.598 | 44177.598 | 44177.598 | 44177.598 | 44177.598
08_JPN | 8th_cement_production_projection_nz | thousand tonnes | 14_4_nonmetallic_mineral_products | 52407.0942 | 52197.2112 | 48230.2316 | 48463.0124 | 48586.965 | 48681.6102 | 48784.7306 | 48913.3157 | 49074.0247 | 49268.24 | 48967.8263 | 48695.7309 | 48441.1648 | 48187.3726 | 47911.3103 | 47603.2025 | 47259.1336 | 46879.1733 | 46464.4907 | 46017.117 | 45538.7557 | 45031.7759 | 44499.2255 | 43999.566 | 43510.4688 | 43023.9413 | 42539.704 | 42060.2524 | 41589.6117 | 41133.8349 | 40698.0086 | 40287.2316 | 39904.7407 | 39619.8836 | 39325.8375 | 39022.6025 | 38710.1785 | 38388.5656 | 38057.7637 | 37717.7729 | 37368.5932 | 37010.2245 | 36642.6669 | 36265.9203 | 35879.9848 | 35484.8604 | 35080.547 | 34667.0447 | 34244.3535 | 33812.4733 | 33371.4041 | 32921.146 | 32461.699
08_JPN | 8th_transport_production_projection | GVA millions USD | 14_5_transportation_equipment | 159189.5737 | 159507.9528 | 147839.9461 | 149851.4826 | 151870.474 | 153896.9419 | 155930.9082 | 157972.3948 | 160021.4236 | 162078.0166 | 162402.1726 | 162726.977 | 163052.4309 | 163378.5358 | 163705.2929 | 164032.7035 | 164360.7689 | 164689.4904 | 165018.8694 | 165348.9071 | 165679.6049 | 166010.9641 | 166342.9861 | 166675.672 | 167009.0234 | 167343.0414 | 167677.7275 | 168013.083 | 168349.1091 | 168685.8074 | 169023.179 | 169361.2253 | 169699.9478 | 169699.9478 | 169699.9478 | 169699.9478 | 169699.9478 | 169699.9478 | 169699.9478 | 169699.9478 | 169699.9478 | 169699.9478 | 169699.9478 | 169699.9478 | 169699.9478 | 169699.9478 | 169699.9478 | 169699.9478 | 169699.9478 | 169699.9478 | 169699.9478 | 169699.9478 | 169699.9478
08_JPN | 8th_machinery_production_projection | GVA millions USD | 14_6_machinery | 150200.1959 | 150500.5963 | 139491.4777 | 141389.4235 | 143294.4031 | 145206.4371 | 147125.5461 | 149051.7507 | 150985.0715 | 152925.5295 | 153231.3806 | 153537.8433 | 153844.919 | 154152.6088 | 154460.9141 | 154769.8359 | 155079.3756 | 155389.5343 | 155700.3134 | 156011.714 | 156323.7374 | 156636.3849 | 156949.6577 | 157263.557 | 157578.0841 | 157893.2403 | 158209.0268 | 158525.4448 | 158842.4957 | 159160.1807 | 159478.501 | 159797.458 | 160117.053 | 160117.053 | 160117.053 | 160117.053 | 160117.053 | 160117.053 | 160117.053 | 160117.053 | 160117.053 | 160117.053 | 160117.053 | 160117.053 | 160117.053 | 160117.053 | 160117.053 | 160117.053 | 160117.053 | 160117.053 | 160117.053 | 160117.053 | 160117.053
08_JPN | 8th_mining_production_projection | GVA millions USD | 14_7_mining_and_quarrying | 1486.9531 | 1501.3971 | 1307.3651 | 1352.9776 | 1367.6974 | 1384.2141 | 1402.9538 | 1423.7727 | 1446.4157 | 1470.493 | 1479.8805 | 1489.9599 | 1500.4921 | 1511.2751 | 1522.2678 | 1533.3251 | 1544.3614 | 1555.3423 | 1566.2645 | 1576.9576 | 1587.3994 | 1597.5686 | 1607.4584 | 1617.0746 | 1626.3892 | 1635.3278 | 1643.8029 | 1651.7657 | 1659.2447 | 1666.1568 | 1672.6358 | 1678.8743 | 1685.0925 | 1685.0925 | 1685.0925 | 1685.0925 | 1685.0925 | 1685.0925 | 1685.0925 | 1685.0925 | 1685.0925 | 1685.0925 | 1685.0925 | 1685.0925 | 1685.0925 | 1685.0925 | 1685.0925 | 1685.0925 | 1685.0925 | 1685.0925 | 1685.0925 | 1685.0925 | 1685.0925
08_JPN | 8th_food_beverage_tobacco_production_projection | GVA millions USD | 14_8_food_beverages_and_tobacco | 130735.5658 | 130997.0369 | 121414.6037 | 123066.5923 | 124724.7033 | 126388.9544 | 128059.3637 | 129735.949 | 131418.7284 | 133107.72 | 133373.9355 | 133640.6833 | 133907.9647 | 134175.7806 | 134444.1322 | 134713.0205 | 134982.4465 | 135252.4114 | 135522.9162 | 135793.962 | 136065.55 | 136337.6811 | 136610.3564 | 136883.5771 | 137157.3443 | 137431.659 | 137706.5223 | 137981.9354 | 138257.8992 | 138534.415 | 138811.4838 | 139089.1068 | 139367.285 | 139367.285 | 139367.285 | 139367.285 | 139367.285 | 139367.285 | 139367.285 | 139367.285 | 139367.285 | 139367.285 | 139367.285 | 139367.285 | 139367.285 | 139367.285 | 139367.285 | 139367.285 | 139367.285 | 139367.285 | 139367.285 | 139367.285 | 139367.285
08_JPN | 8th_pulp_paper_production_projection | tonnes | 14_9_pulp_paper_and_printing | 55361000 | 55003178.6543 | 50623587.211 | 50850175.2071 | 51116060.7552 | 51416738.0715 | 51749749.2485 | 52113085.6882 | 52505359.3967 | 52924174.8345 | 52799348.0033 | 52691199.8196 | 52592283.9041 | 52459991.9107 | 52301231.1006 | 52116343.5874 | 51907479.4421 | 51676209.072 | 51473400.502 | 51250369.5578 | 51008564.2441 | 50749819.0299 | 50476124.7146 | 50263730.8935 | 50045117.4437 | 49826321.3275 | 49612283.0795 | 49407653.6366 | 49218369.989 | 49049749.7349 | 48907834.7513 | 48796184.0408 | 48717791.7079 | 48717791.7079 | 48717791.7079 | 48717791.7079 | 48717791.7079 | 48717791.7079 | 48717791.7079 | 48717791.7079 | 48717791.7079 | 48717791.7079 | 48717791.7079 | 48717791.7079 | 48717791.7079 | 48717791.7079 | 48717791.7079 | 48717791.7079 | 48717791.7079 | 48717791.7079 | 48717791.7079 | 48717791.7079 | 48717791.7079
08_JPN | 8th_wood_production_projection | GVA millions USD | 14_10_wood_and_wood_products | 9428.7124 | 9447.5698 | 8756.4801 | 8875.6223 | 8995.2061 | 9115.2327 | 9235.7034 | 9356.6195 | 9477.9824 | 9599.7933 | 9618.9929 | 9638.2309 | 9657.5073 | 9676.8223 | 9696.176 | 9715.5683 | 9734.9995 | 9754.4695 | 9773.9784 | 9793.5264 | 9813.1134 | 9832.7396 | 9852.4051 | 9872.1099 | 9891.8542 | 9911.6379 | 9931.4611 | 9951.3241 | 9971.2267 | 9991.1692 | 10011.1515 | 10031.1738 | 10051.2362 | 10051.2362 | 10051.2362 | 10051.2362 | 10051.2362 | 10051.2362 | 10051.2362 | 10051.2362 | 10051.2362 | 10051.2362 | 10051.2362 | 10051.2362 | 10051.2362 | 10051.2362 | 10051.2362 | 10051.2362 | 10051.2362 | 10051.2362 | 10051.2362 | 10051.2362 | 10051.2362
08_JPN | 8th_construction_production_projection | GVA millions USD | 14_11_construction | 282867.7552 | 283433.4907 | 262700.3309 | 266274.6782 | 269862.2722 | 273463.1514 | 277077.3547 | 280704.9209 | 284345.8891 | 288000.2984 | 288576.299 | 289153.4516 | 289731.7585 | 290311.222 | 290891.8445 | 291473.6282 | 292056.5754 | 292640.6886 | 293225.9699 | 293812.4219 | 294400.0467 | 294988.8468 | 295578.8245 | 296169.9822 | 296762.3221 | 297355.8468 | 297950.5585 | 298546.4596 | 299143.5525 | 299741.8396 | 300341.3233 | 300942.0059 | 301543.8899 | 301543.8899 | 301543.8899 | 301543.8899 | 301543.8899 | 301543.8899 | 301543.8899 | 301543.8899 | 301543.8899 | 301543.8899 | 301543.8899 | 301543.8899 | 301543.8899 | 301543.8899 | 301543.8899 | 301543.8899 | 301543.8899 | 301543.8899 | 301543.8899 | 301543.8899 | 301543.8899
08_JPN | 8th_textiles_production_projection | GVA millions USD | 14_12_textiles_and_leather | 13219.6548 | 13246.0941 | 12277.1423 | 12444.1873 | 12611.8513 | 12780.1363 | 12949.0439 | 13118.576 | 13288.7345 | 13459.5211 | 13486.4402 | 13513.413 | 13540.4399 | 13567.5207 | 13594.6558 | 13621.8451 | 13649.0888 | 13676.387 | 13703.7397 | 13731.1472 | 13758.6095 | 13786.1267 | 13813.699 | 13841.3264 | 13869.009 | 13896.7471 | 13924.5405 | 13952.3896 | 13980.2944 | 14008.255 | 14036.2715 | 14064.3441 | 14092.4727 | 14092.4727 | 14092.4727 | 14092.4727 | 14092.4727 | 14092.4727 | 14092.4727 | 14092.4727 | 14092.4727 | 14092.4727 | 14092.4727 | 14092.4727 | 14092.4727 | 14092.4727 | 14092.4727 | 14092.4727 | 14092.4727 | 14092.4727 | 14092.4727 | 14092.4727 | 14092.4727
08_JPN | 8th_nonspecified_production | index | 14_13_nonspecified_industry | 128.8064 | 127.4564 | 120.577 | 123.9747 | 124.5368 | 125.2756 | 126.2269 | 127.3749 | 128.6946 | 130.1497 | 131.7155 | 133.369 | 135.0907 | 136.8638 | 138.6861 | 140.5456 | 142.4356 | 144.3541 | 146.3019 | 148.2642 | 150.2396 | 152.2272 | 154.2271 | 156.2409 | 158.2668 | 160.2986 | 162.3284 | 164.3523 | 166.3736 | 168.3847 | 170.4 | 172.4401 | 174.5294 | 174.5294 | 174.5294 | 174.5294 | 174.5294 | 174.5294 | 174.5294 | 174.5294 | 174.5294 | 174.5294 | 174.5294 | 174.5294 | 174.5294 | 174.5294 | 174.5294 | 174.5294 | 174.5294 | 174.5294 | 174.5294 | 174.5294 | 174.5294
09_ROK | 8th_steel_production_projection | thousand tonnes | 14_1_iron_and_steel | 72464.039 | 72180.1528 | 58555.7708 | 65747.9176 | 65911.8946 | 65927.1565 | 65795.1786 | 65521.2393 | 65957.3324 | 66284.8927 | 66135.9968 | 65909.0922 | 65616.4502 | 65640.6472 | 65623.129 | 65580.1965 | 65525.1519 | 65462.7258 | 65279.9748 | 65104.7604 | 64936.9256 | 64777.4932 | 64625.1107 | 64478.0172 | 64335.8299 | 64196.4208 | 64058.2812 | 63920.3234 | 63782.3568 | 63645.4345 | 63511.5215 | 63380.7871 | 63254.5333 | 63254.5333 | 63254.5333 | 63254.5333 | 63254.5333 | 63254.5333 | 63254.5333 | 63254.5333 | 63254.5333 | 63254.5333 | 63254.5333 | 63254.5333 | 63254.5333 | 63254.5333 | 63254.5333 | 63254.5333 | 63254.5333 | 63254.5333 | 63254.5333 | 63254.5333 | 63254.5333
09_ROK | 8th_steel_production_projection_nz | thousand tonnes | 14_1_iron_and_steel | 72464.039 | 72180.1528 | 58555.7708 | 65733.1901 | 65867.6018 | 65838.5504 | 65647.7974 | 65301.088 | 65647.0691 | 65869.1538 | 65602.6761 | 65244.7286 | 64808.0555 | 64670.2158 | 64476.5617 | 64243.4098 | 63984.0004 | 63703.0877 | 63291.2856 | 62873.49 | 62449.5816 | 62020.5631 | 61585.1454 | 61141.6667 | 60689.7898 | 60227.5413 | 59753.5647 | 59266.9238 | 58767.5328 | 58256.4483 | 57735.5297 | 57204.9632 | 56665.9411 | 56226.7016 | 55773.2931 | 55305.7156 | 54823.9691 | 54328.0536 | 53817.969 | 53293.7154 | 52755.2928 | 52202.7012 | 51635.9406 | 51055.011 | 50459.9123 | 49850.6447 | 49227.208 | 48589.6023 | 47937.8276 | 47271.8839 | 46591.7711 | 45897.4894 | 45189.0386
09_ROK | 8th_chemicals_production_projection | thousand tonnes | 14_2_chemical_incl_petrochemical | 30138.6286 | 31031.34 | 30630.3766 | 31424.6169 | 32187.5382 | 32913.2529 | 33599.0014 | 34243.1788 | 34844.2917 | 35403.7342 | 35717.8414 | 35990.8306 | 36224.9928 | 36648.4202 | 37043.824 | 37415.9037 | 37769.0311 | 38104.8167 | 38427.268 | 38738.8832 | 39039.9437 | 39331.2046 | 39612.1834 | 40005.5621 | 40389.6777 | 40763.2234 | 41125.1091 | 41474.3622 | 41725.3658 | 41962.7125 | 42187.8013 | 42400.4837 | 42601.863 | 42601.863 | 42601.863 | 42601.863 | 42601.863 | 42601.863 | 42601.863 | 42601.863 | 42601.863 | 42601.863 | 42601.863 | 42601.863 | 42601.863 | 42601.863 | 42601.863 | 42601.863 | 42601.863 | 42601.863 | 42601.863 | 42601.863 | 42601.863
09_ROK | 8th_chemicals_production_projection_nz | thousand tonnes | 14_2_chemical_incl_petrochemical | 30138.6286 | 31031.34 | 30630.3766 | 31418.332 | 32168.2257 | 32873.757 | 33531.8034 | 34140.4493 | 34697.9456 | 35205.4733 | 35460.6729 | 35666.9131 | 35826.5179 | 36164.661 | 36465.9404 | 36734.9343 | 36975.8814 | 37190.3011 | 37382.0463 | 37553.4734 | 37704.7777 | 37836.6189 | 37948.4717 | 38157.3051 | 38345.96 | 38513.0935 | 38657.6026 | 38778.5287 | 38796.2451 | 38790.3314 | 38762.1518 | 38711.6416 | 38639.8897 | 38375.7582 | 38103.1062 | 37821.9339 | 37532.2413 | 37234.0282 | 36927.2948 | 36612.041 | 36288.2669 | 35955.9724 | 35615.1574 | 35265.8222 | 34907.9665 | 34541.5905 | 34166.6941 | 33783.2773 | 33391.3402 | 32990.8827 | 32581.9048 | 32164.4065 | 31738.3879
09_ROK | 8th_aluminium_production_projection | thousand tonnes | 14_3_non_ferrous_metals | 691.026 | 704.1087 | 667.2617 | 693.5684 | 719.0732 | 743.9231 | 768.5018 | 793.1636 | 817.9948 | 842.9399 | 863.0683 | 883.0723 | 902.949 | 922.7011 | 942.3667 | 962.0294 | 981.7897 | 1001.7313 | 1021.9152 | 1042.26 | 1062.7727 | 1083.4311 | 1104.226 | 1125.1881 | 1146.3593 | 1167.7892 | 1189.5527 | 1211.7496 | 1234.4845 | 1257.9867 | 1282.3664 | 1307.7375 | 1334.2017 | 1334.2017 | 1334.2017 | 1334.2017 | 1334.2017 | 1334.2017 | 1334.2017 | 1334.2017 | 1334.2017 | 1334.2017 | 1334.2017 | 1334.2017 | 1334.2017 | 1334.2017 | 1334.2017 | 1334.2017 | 1334.2017 | 1334.2017 | 1334.2017 | 1334.2017 | 1334.2017
09_ROK | 8th_cement_production_projection | thousand tonnes | 14_4_nonmetallic_mineral_products | 56933.1999 | 56646.5267 | 54085.0319 | 54287.2515 | 54465.6361 | 54620.9379 | 54754.1856 | 54866.9263 | 54961.3865 | 55038.0308 | 54785.8007 | 54520.8025 | 54245.2425 | 54171.1308 | 54090.8901 | 54004.0034 | 53910.2275 | 53811.8115 | 53707.8877 | 53599.1248 | 53487.6393 | 53373.3546 | 53256.5442 | 52876.0152 | 52494.2819 | 52112.4565 | 51730.9412 | 51350.1842 | 51381.818 | 51412.125 | 51441.0135 | 51469.6382 | 51497.8137 | 51497.8137 | 51497.8137 | 51497.8137 | 51497.8137 | 51497.8137 | 51497.8137 | 51497.8137 | 51497.8137 | 51497.8137 | 51497.8137 | 51497.8137 | 51497.8137 | 51497.8137 | 51497.8137 | 51497.8137 | 51497.8137 | 51497.8137 | 51497.8137 | 51497.8137 | 51497.8137
09_ROK | 8th_cement_production_projection_nz | thousand tonnes | 14_4_nonmetallic_mineral_products | 56933.1999 | 56646.5267 | 54085.0319 | 54275.9597 | 54431.6495 | 54552.771 | 54640.2969 | 54695.7415 | 54721.3152 | 54717.4893 | 54375.5646 | 54010.4878 | 53624.6769 | 53427.4695 | 53213.3195 | 52981.8156 | 52732.8281 | 52468.6686 | 52188.599 | 51893.3863 | 51585.191 | 51264.0396 | 50930.2984 | 50335.4284 | 49731.8228 | 49120.7846 | 48502.9305 | 47878.9118 | 47630.5343 | 47369.898 | 47096.9228 | 46812.6654 | 46516.9452 | 46184.8873 | 45842.1178 | 45488.6368 | 45124.4443 | 44749.5402 | 44363.9246 | 43967.5974 | 43560.5587 | 43142.8084 | 42714.3466 | 42275.1732 | 41825.2883 | 41364.6919 | 40893.3839 | 40411.3644 | 39918.6333 | 39415.1907 | 38901.0365 | 38376.1708 | 37840.5935
09_ROK | 8th_transport_production_projection | GVA millions USD | 14_5_transportation_equipment | 69997.8338 | 71047.8013 | 69228.9776 | 70685.6706 | 72170.488 | 73683.9456 | 75004.224 | 76345.5786 | 77708.3251 | 79092.7838 | 79883.7116 | 80682.5487 | 81489.3742 | 82304.2679 | 83127.3106 | 83958.5837 | 84798.1696 | 85646.1513 | 86502.6128 | 87367.6389 | 88241.3153 | 89123.7285 | 90014.9657 | 90915.1154 | 91824.2665 | 92742.5092 | 93669.9343 | 94606.6336 | 95552.7 | 96508.227 | 97473.3093 | 98448.0423 | 99432.5228 | 99432.5228 | 99432.5228 | 99432.5228 | 99432.5228 | 99432.5228 | 99432.5228 | 99432.5228 | 99432.5228 | 99432.5228 | 99432.5228 | 99432.5228 | 99432.5228 | 99432.5228 | 99432.5228 | 99432.5228 | 99432.5228 | 99432.5228 | 99432.5228 | 99432.5228 | 99432.5228
09_ROK | 8th_machinery_production_projection | GVA millions USD | 14_6_machinery | 39187.7036 | 39775.5191 | 38757.2658 | 39572.7833 | 40404.0459 | 41251.3425 | 41990.4894 | 42741.4356 | 43504.3578 | 44279.4355 | 44722.2298 | 45169.4521 | 45621.1467 | 46077.3581 | 46538.1317 | 47003.513 | 47473.5481 | 47948.2836 | 48427.7665 | 48912.0441 | 49401.1646 | 49895.1762 | 50394.128 | 50898.0693 | 51407.05 | 51921.1204 | 52440.3317 | 52964.735 | 53494.3823 | 54029.3261 | 54569.6194 | 55115.3156 | 55666.4688 | 55666.4688 | 55666.4688 | 55666.4688 | 55666.4688 | 55666.4688 | 55666.4688 | 55666.4688 | 55666.4688 | 55666.4688 | 55666.4688 | 55666.4688 | 55666.4688 | 55666.4688 | 55666.4688 | 55666.4688 | 55666.4688 | 55666.4688 | 55666.4688 | 55666.4688 | 55666.4688
09_ROK | 8th_mining_production_projection | GVA millions USD | 14_7_mining_and_quarrying | 1840.7452 | 1875.5947 | 1759.6677 | 1810.5673 | 1857.9931 | 1902.3857 | 1944.768 | 1986.0488 | 2026.4355 | 2065.7785 | 2092.1165 | 2117.0839 | 2140.6839 | 2162.9327 | 2183.9288 | 2203.8705 | 2222.9859 | 2241.454 | 2259.3953 | 2276.613 | 2293.1089 | 2308.8227 | 2323.723 | 2337.8628 | 2351.3147 | 2364.1625 | 2376.5351 | 2388.6026 | 2400.5337 | 2412.7251 | 2425.324 | 2438.4727 | 2452.2789 | 2452.2789 | 2452.2789 | 2452.2789 | 2452.2789 | 2452.2789 | 2452.2789 | 2452.2789 | 2452.2789 | 2452.2789 | 2452.2789 | 2452.2789 | 2452.2789 | 2452.2789 | 2452.2789 | 2452.2789 | 2452.2789 | 2452.2789 | 2452.2789 | 2452.2789 | 2452.2789
09_ROK | 8th_food_beverage_tobacco_production_projection | GVA millions USD | 14_8_food_beverages_and_tobacco | 18691.4437 | 18971.8154 | 18486.1369 | 18875.1161 | 19271.6052 | 19675.7421 | 20028.2946 | 20386.475 | 20750.3677 | 21120.0581 | 21331.2587 | 21544.5713 | 21760.017 | 21977.6172 | 22197.3934 | 22419.3673 | 22643.561 | 22869.9966 | 23098.6965 | 23329.6835 | 23562.9803 | 23798.6101 | 24036.5962 | 24276.9622 | 24519.7318 | 24764.9291 | 25012.5784 | 25262.7042 | 25515.3313 | 25770.4846 | 26028.1894 | 26288.4713 | 26551.356 | 26551.356 | 26551.356 | 26551.356 | 26551.356 | 26551.356 | 26551.356 | 26551.356 | 26551.356 | 26551.356 | 26551.356 | 26551.356 | 26551.356 | 26551.356 | 26551.356 | 26551.356 | 26551.356 | 26551.356 | 26551.356 | 26551.356 | 26551.356
09_ROK | 8th_pulp_paper_production_projection | tonnes | 14_9_pulp_paper_and_printing | 11759940.9151 | 11833927.3275 | 11429182.0217 | 11558836.1858 | 11685742.8965 | 11810001.7617 | 11931501.2778 | 12050182.9829 | 12166181.752 | 12278992.7315 | 12318242.0921 | 12353279.7574 | 12384229.3064 | 12443042.9702 | 12498106.8533 | 12548868.14 | 12594940.1695 | 12636782.4108 | 12686846.4709 | 12732333.1875 | 12773815.6953 | 12811289.5796 | 12844887.9497 | 12849235.6449 | 12849929.9966 | 12847302.0838 | 12841491.7884 | 12832646.5944 | 12820941.7416 | 12806597.8124 | 12789672.9772 | 12770563.6326 | 12749313.7206 | 12749313.7206 | 12749313.7206 | 12749313.7206 | 12749313.7206 | 12749313.7206 | 12749313.7206 | 12749313.7206 | 12749313.7206 | 12749313.7206 | 12749313.7206 | 12749313.7206 | 12749313.7206 | 12749313.7206 | 12749313.7206 | 12749313.7206 | 12749313.7206 | 12749313.7206 | 12749313.7206 | 12749313.7206 | 12749313.7206
09_ROK | 8th_wood_production_projection | GVA millions USD | 14_10_wood_and_wood_products | 1898.8296 | 1927.312 | 1877.9728 | 1917.4885 | 1957.7671 | 1998.8226 | 2034.6378 | 2071.0247 | 2107.9919 | 2145.548 | 2167.0035 | 2188.6736 | 2210.5603 | 2232.6659 | 2254.9926 | 2277.5425 | 2300.3179 | 2323.3211 | 2346.5543 | 2370.0198 | 2393.72 | 2417.6572 | 2441.8338 | 2466.2521 | 2490.9147 | 2515.8238 | 2540.9821 | 2566.3919 | 2592.0558 | 2617.9763 | 2644.1561 | 2670.5977 | 2697.3037 | 2697.3037 | 2697.3037 | 2697.3037 | 2697.3037 | 2697.3037 | 2697.3037 | 2697.3037 | 2697.3037 | 2697.3037 | 2697.3037 | 2697.3037 | 2697.3037 | 2697.3037 | 2697.3037 | 2697.3037 | 2697.3037 | 2697.3037 | 2697.3037 | 2697.3037 | 2697.3037
09_ROK | 8th_construction_production_projection | GVA millions USD | 14_11_construction | 63905.0929 | 64863.6692 | 63203.1593 | 64533.0591 | 65888.6352 | 67270.3587 | 68475.7176 | 69700.3182 | 70944.4488 | 72208.4016 | 72930.4856 | 73659.7904 | 74396.3884 | 75140.3522 | 75891.7558 | 76650.6733 | 77417.18 | 78191.3518 | 78973.2654 | 79762.998 | 80560.628 | 81366.2343 | 82179.8966 | 83001.6956 | 83831.7125 | 84670.0297 | 85516.73 | 86371.8973 | 87235.6162 | 88107.9724 | 88989.0521 | 89878.9426 | 90777.7321 | 90777.7321 | 90777.7321 | 90777.7321 | 90777.7321 | 90777.7321 | 90777.7321 | 90777.7321 | 90777.7321 | 90777.7321 | 90777.7321 | 90777.7321 | 90777.7321 | 90777.7321 | 90777.7321 | 90777.7321 | 90777.7321 | 90777.7321 | 90777.7321 | 90777.7321 | 90777.7321
09_ROK | 8th_textiles_production_projection | GVA millions USD | 14_12_textiles_and_leather | 22507.8792 | 22845.4974 | 22260.6527 | 22729.0539 | 23206.4986 | 23693.1525 | 24117.6894 | 24549.0035 | 24987.1961 | 25432.3703 | 25686.694 | 25943.5609 | 26202.9965 | 26465.0265 | 26729.6767 | 26996.9735 | 27266.9432 | 27539.6127 | 27815.0088 | 28093.1589 | 28374.0905 | 28657.8314 | 28944.4097 | 29233.8538 | 29526.1923 | 29821.4543 | 30119.6688 | 30420.8655 | 30725.0741 | 31032.3249 | 31342.6481 | 31656.0746 | 31972.6354 | 31972.6354 | 31972.6354 | 31972.6354 | 31972.6354 | 31972.6354 | 31972.6354 | 31972.6354 | 31972.6354 | 31972.6354 | 31972.6354 | 31972.6354 | 31972.6354 | 31972.6354 | 31972.6354 | 31972.6354 | 31972.6354 | 31972.6354 | 31972.6354 | 31972.6354 | 31972.6354
09_ROK | 8th_nonspecified_production | index | 14_13_nonspecified_industry | 319.3801 | 325.4267 | 321.2465 | 331.9358 | 342.1178 | 351.871 | 361.3832 | 370.8243 | 380.2356 | 389.592 | 398.895 | 408.1405 | 417.3272 | 426.4563 | 435.5454 | 444.6331 | 453.766 | 462.9826 | 472.3112 | 481.7143 | 491.1949 | 500.7428 | 510.3539 | 520.0422 | 529.8271 | 539.7316 | 549.7904 | 560.0494 | 570.5571 | 581.4194 | 592.6872 | 604.4133 | 616.6446 | 616.6446 | 616.6446 | 616.6446 | 616.6446 | 616.6446 | 616.6446 | 616.6446 | 616.6446 | 616.6446 | 616.6446 | 616.6446 | 616.6446 | 616.6446 | 616.6446 | 616.6446 | 616.6446 | 616.6446 | 616.6446 | 616.6446 | 616.6446
10_MAS | 8th_steel_production_projection | thousand tonnes | 14_1_iron_and_steel | 4108.491 | 4158.9359 | 3600.4382 | 3802.1429 | 3924.899 | 4053.0447 | 4180.7025 | 4314.5915 | 4461.4176 | 4612.0581 | 4687.3877 | 4764.5756 | 4846.8523 | 4959.7257 | 5056.7723 | 5152.9982 | 5249.0468 | 5374.0524 | 5495.341 | 5586.2317 | 5705.2888 | 5822.3426 | 5937.5349 | 6091.8534 | 6215.3124 | 6337.3826 | 6485.3778 | 6602.9738 | 6757.0924 | 6908.0606 | 7056.1348 | 7201.0126 | 7314.956 | 7314.956 | 7314.956 | 7314.956 | 7314.956 | 7314.956 | 7314.956 | 7314.956 | 7314.956 | 7314.956 | 7314.956 | 7314.956 | 7314.956 | 7314.956 | 7314.956 | 7314.956 | 7314.956 | 7314.956 | 7314.956 | 7314.956 | 7314.956
10_MAS | 8th_steel_production_projection_nz | thousand tonnes | 14_1_iron_and_steel | 4108.491 | 4158.9359 | 3600.4382 | 3801.2912 | 3922.2614 | 4047.5974 | 4171.3377 | 4300.0944 | 4440.4311 | 4583.1313 | 4649.5886 | 4716.5486 | 4787.139 | 4886.4011 | 4968.4204 | 5047.9595 | 5125.5892 | 5229.5979 | 5327.9309 | 5394.7803 | 5486.7534 | 5574.5437 | 5658.2332 | 5776.6365 | 5863.0783 | 5945.5802 | 6049.5604 | 6122.2773 | 6225.8228 | 6323.1413 | 6414.4217 | 6499.346 | 6553.0301 | 6502.2351 | 6449.8015 | 6395.7293 | 6340.0186 | 6282.6694 | 6223.6816 | 6163.0552 | 6100.7903 | 6036.8868 | 5971.3448 | 5904.1643 | 5835.3452 | 5764.8875 | 5692.7913 | 5619.0566 | 5543.6833 | 5466.6714 | 5388.021 | 5307.732 | 5225.8045
10_MAS | 8th_chemicals_production_projection | thousand tonnes | 14_2_chemical_incl_petrochemical | 4078.9211 | 4240.2438 | 3768.6119 | 3943.0275 | 4122.4365 | 4306.3807 | 4494.3506 | 4685.9195 | 4880.7586 | 5078.9355 | 5192.8479 | 5305.8589 | 5418.0709 | 5536.7756 | 5654.5983 | 5771.64 | 5887.7111 | 6003.2131 | 6117.8117 | 6231.4666 | 6344.4413 | 6457.0072 | 6568.9835 | 6687.6876 | 6806.1031 | 6924.3578 | 7042.8999 | 7161.3962 | 7280.1448 | 7398.9694 | 7518.0139 | 7637.1002 | 7756.2101 | 7756.2101 | 7756.2101 | 7756.2101 | 7756.2101 | 7756.2101 | 7756.2101 | 7756.2101 | 7756.2101 | 7756.2101 | 7756.2101 | 7756.2101 | 7756.2101 | 7756.2101 | 7756.2101 | 7756.2101 | 7756.2101 | 7756.2101 | 7756.2101 | 7756.2101 | 7756.2101
10_MAS | 8th_chemicals_production_projection_nz | thousand tonnes | 14_2_chemical_incl_petrochemical | 4078.9211 | 4240.2438 | 3768.6119 | 3942.2389 | 4119.963 | 4301.213 | 4485.3619 | 4671.8617 | 4860.2594 | 5050.4935 | 5155.4594 | 5258.1062 | 5358.4721 | 5463.6902 | 5566.3866 | 5666.5962 | 5764.0691 | 5859.136 | 5951.4072 | 6040.7837 | 6127.4614 | 6211.6409 | 6293.0862 | 6378.7164 | 6461.7143 | 6542.1333 | 6620.3259 | 6695.9054 | 6769.0786 | 6839.6073 | 6907.5512 | 6972.6725 | 7034.8826 | 6986.7941 | 6937.1543 | 6885.9634 | 6833.2211 | 6778.9277 | 6723.0829 | 6665.687 | 6606.7398 | 6546.2414 | 6484.1917 | 6420.5908 | 6355.4386 | 6288.7352 | 6220.4805 | 6150.6746 | 6079.3175 | 6006.4091 | 5931.9495 | 5855.9387 | 5778.3766
10_MAS | 8th_aluminium_production_projection | thousand tonnes | 14_3_non_ferrous_metals | 816.8294 | 834.0851 | 729.1741 | 776.1459 | 808.2458 | 841.9676 | 877.1191 | 913.9426 | 951.8293 | 990.8136 | 1013.8258 | 1037.1599 | 1061.44 | 1089.0466 | 1113.3178 | 1137.341 | 1161.1287 | 1190.6024 | 1219.8132 | 1242.9946 | 1271.7816 | 1300.3785 | 1328.7721 | 1362.6484 | 1390.6743 | 1418.5454 | 1451.867 | 1479.4529 | 1512.4455 | 1545.2745 | 1577.9609 | 1610.5002 | 1637.4726 | 1637.4726 | 1637.4726 | 1637.4726 | 1637.4726 | 1637.4726 | 1637.4726 | 1637.4726 | 1637.4726 | 1637.4726 | 1637.4726 | 1637.4726 | 1637.4726 | 1637.4726 | 1637.4726 | 1637.4726 | 1637.4726 | 1637.4726 | 1637.4726 | 1637.4726 | 1637.4726
10_MAS | 8th_cement_production_projection | thousand tonnes | 14_4_nonmetallic_mineral_products | 22875.2482 | 23211.7318 | 20152.7875 | 21354.9232 | 22129.2808 | 22941.1934 | 23756.2006 | 24609.1547 | 25480.4364 | 26373.2778 | 26835.6352 | 27304.5124 | 27797.608 | 28439.1339 | 28986.002 | 29524.7241 | 30056.2388 | 30746.6257 | 31426.5932 | 31935.7154 | 32601.4683 | 33259.9208 | 33911.024 | 34692.7908 | 35307.623 | 35916.4319 | 36676.2278 | 37272.3238 | 38099.3866 | 38919.9443 | 39734.6202 | 40543.247 | 41192.9906 | 41192.9906 | 41192.9906 | 41192.9906 | 41192.9906 | 41192.9906 | 41192.9906 | 41192.9906 | 41192.9906 | 41192.9906 | 41192.9906 | 41192.9906 | 41192.9906 | 41192.9906 | 41192.9906 | 41192.9906 | 41192.9906 | 41192.9906 | 41192.9906 | 41192.9906 | 41192.9906
10_MAS | 8th_cement_production_projection_nz | thousand tonnes | 14_4_nonmetallic_mineral_products | 22875.2482 | 23211.7318 | 20152.7875 | 21350.4814 | 22115.4721 | 22912.5628 | 23706.7877 | 24532.3742 | 25369.1379 | 26219.6799 | 26634.69 | 27048.9421 | 27479.6033 | 28048.7214 | 28515.7331 | 28965.8801 | 29399.8106 | 29979.1899 | 30537.5978 | 30919.3932 | 31441.8993 | 31945.4887 | 32429.7904 | 33025.8716 | 33449.5947 | 33854.5413 | 34387.6312 | 34752.7147 | 35317.8266 | 35859.9026 | 36379.111 | 36874.894 | 37208.8045 | 36943.1921 | 36669.0116 | 36386.2629 | 36094.9461 | 35795.0611 | 35486.608 | 35169.5867 | 34843.9973 | 34509.8398 | 34167.1141 | 33815.8203 | 33455.9583 | 33087.5282 | 32710.53 | 32324.9636 | 31930.829 | 31528.1264 | 31116.8556 | 30697.0166 | 30268.6095
10_MAS | 8th_transport_production_projection | GVA millions USD | 14_5_transportation_equipment | 3333.7816 | 3367.1194 | 2999.4973 | 3102.6773 | 3208.2778 | 3316.3482 | 3426.9389 | 3540.1011 | 3655.8871 | 3774.3502 | 3830.9654 | 3888.4299 | 3946.7564 | 4005.9577 | 4066.0471 | 4127.0378 | 4188.9433 | 4251.7775 | 4315.5541 | 4380.2875 | 4445.9918 | 4512.6816 | 4580.3719 | 4649.0775 | 4718.8136 | 4789.5958 | 4861.4398 | 4934.3614 | 5008.3768 | 5083.5024 | 5159.755 | 5237.1513 | 5315.7086 | 5315.7086 | 5315.7086 | 5315.7086 | 5315.7086 | 5315.7086 | 5315.7086 | 5315.7086 | 5315.7086 | 5315.7086 | 5315.7086 | 5315.7086 | 5315.7086 | 5315.7086 | 5315.7086 | 5315.7086 | 5315.7086 | 5315.7086 | 5315.7086 | 5315.7086 | 5315.7086
10_MAS | 8th_machinery_production_projection | GVA millions USD | 14_6_machinery | 5691.1933 | 5748.1053 | 5120.5271 | 5296.6686 | 5476.9422 | 5661.4323 | 5850.2248 | 6043.4072 | 6241.0688 | 6443.3005 | 6539.95 | 6638.0492 | 6737.6199 | 6838.6842 | 6941.2645 | 7045.3835 | 7151.0642 | 7258.3302 | 7367.2051 | 7477.7132 | 7589.8789 | 7703.7271 | 7819.283 | 7936.5723 | 8055.6208 | 8176.4552 | 8299.102 | 8423.5885 | 8549.9423 | 8678.1915 | 8808.3643 | 8940.4898 | 9074.5972 | 9074.5972 | 9074.5972 | 9074.5972 | 9074.5972 | 9074.5972 | 9074.5972 | 9074.5972 | 9074.5972 | 9074.5972 | 9074.5972 | 9074.5972 | 9074.5972 | 9074.5972 | 9074.5972 | 9074.5972 | 9074.5972 | 9074.5972 | 9074.5972 | 9074.5972 | 9074.5972
10_MAS | 8th_mining_production_projection | GVA millions USD | 14_7_mining_and_quarrying | 6579.6498 | 6771.9847 | 5737.8905 | 6230.4899 | 6478.5898 | 6742.7135 | 7004.2137 | 7281.8818 | 7566.3954 | 7857.7095 | 8020.532 | 8184.3884 | 8357.7561 | 8573.9228 | 8738.7777 | 8896.0481 | 9046.1498 | 9267.9704 | 9480.3199 | 9607.8403 | 9803.3755 | 9989.8955 | 10167.4604 | 10406.5527 | 10565.4663 | 10715.8621 | 10924.3778 | 11056.642 | 11244.8309 | 11422.5121 | 11589.829 | 11746.9334 | 11834.216 | 11834.216 | 11834.216 | 11834.216 | 11834.216 | 11834.216 | 11834.216 | 11834.216 | 11834.216 | 11834.216 | 11834.216 | 11834.216 | 11834.216 | 11834.216 | 11834.216 | 11834.216 | 11834.216 | 11834.216 | 11834.216 | 11834.216 | 11834.216
10_MAS | 8th_food_beverage_tobacco_production_projection | GVA millions USD | 14_8_food_beverages_and_tobacco | 12014.451 | 12134.5955 | 10809.7404 | 11181.5856 | 11562.1541 | 11951.6237 | 12350.1759 | 12757.9956 | 13175.2711 | 13602.1943 | 13806.2272 | 14013.3206 | 14223.5204 | 14436.8732 | 14653.4263 | 14873.2277 | 15096.3261 | 15322.771 | 15552.6126 | 15785.9018 | 16022.6903 | 16263.0307 | 16506.9761 | 16754.5808 | 17005.8995 | 17260.988 | 17519.9028 | 17782.7013 | 18049.4419 | 18320.1835 | 18594.9862 | 18873.911 | 19157.0197 | 19157.0197 | 19157.0197 | 19157.0197 | 19157.0197 | 19157.0197 | 19157.0197 | 19157.0197 | 19157.0197 | 19157.0197 | 19157.0197 | 19157.0197 | 19157.0197 | 19157.0197 | 19157.0197 | 19157.0197 | 19157.0197 | 19157.0197 | 19157.0197 | 19157.0197 | 19157.0197
10_MAS | 8th_pulp_paper_production_projection | tonnes | 14_9_pulp_paper_and_printing | 3081000 | 3172246.3503 | 2777451.1581 | 2957862.6986 | 3083106.6635 | 3214996.3524 | 3349132.031 | 3490252.9043 | 3624284.4231 | 3762607.2699 | 3840586.1494 | 3920366.3649 | 4004236.2979 | 4101190.4715 | 4186345.6528 | 4271193.9103 | 4355835.7239 | 4452934.5317 | 4549582.9623 | 4624243.4214 | 4720288.6546 | 4815971.9881 | 4911296.9377 | 5027409.5471 | 5122023.1892 | 5216369.027 | 5331242.1007 | 5424951.9814 | 5539028.5754 | 5652713.2289 | 5766036.0445 | 5879031.5462 | 5971454.5236 | 5971454.5236 | 5971454.5236 | 5971454.5236 | 5971454.5236 | 5971454.5236 | 5971454.5236 | 5971454.5236 | 5971454.5236 | 5971454.5236 | 5971454.5236 | 5971454.5236 | 5971454.5236 | 5971454.5236 | 5971454.5236 | 5971454.5236 | 5971454.5236 | 5971454.5236 | 5971454.5236 | 5971454.5236 | 5971454.5236
10_MAS | 8th_wood_production_projection | GVA millions USD | 14_10_wood_and_wood_products | 1605.3656 | 1621.4193 | 1444.3927 | 1494.0785 | 1544.9299 | 1596.9706 | 1650.225 | 1704.7177 | 1760.4739 | 1817.5191 | 1844.7819 | 1872.4537 | 1900.5405 | 1929.0486 | 1957.9843 | 1987.3541 | 2017.1644 | 2047.4218 | 2078.1332 | 2109.3052 | 2140.9447 | 2173.0589 | 2205.6548 | 2238.7396 | 2272.3207 | 2306.4055 | 2341.0016 | 2376.1166 | 2411.7584 | 2447.9348 | 2484.6538 | 2521.9236 | 2559.7524 | 2559.7524 | 2559.7524 | 2559.7524 | 2559.7524 | 2559.7524 | 2559.7524 | 2559.7524 | 2559.7524 | 2559.7524 | 2559.7524 | 2559.7524 | 2559.7524 | 2559.7524 | 2559.7524 | 2559.7524 | 2559.7524 | 2559.7524 | 2559.7524 | 2559.7524 | 2559.7524
10_MAS | 8th_construction_production_projection | GVA millions USD | 14_11_construction | 10266.3417 | 10369.0052 | 9236.9172 | 9554.6588 | 9879.8543 | 10212.6559 | 10553.2185 | 10901.7002 | 11258.2619 | 11623.0675 | 11797.4135 | 11974.3747 | 12153.9903 | 12336.3002 | 12521.3447 | 12709.1649 | 12899.8024 | 13093.2994 | 13289.6989 | 13489.0444 | 13691.38 | 13896.7507 | 14105.202 | 14316.78 | 14531.5317 | 14749.5047 | 14970.7473 | 15195.3085 | 15423.2381 | 15654.5867 | 15889.4055 | 16127.7466 | 16369.6628 | 16369.6628 | 16369.6628 | 16369.6628 | 16369.6628 | 16369.6628 | 16369.6628 | 16369.6628 | 16369.6628 | 16369.6628 | 16369.6628 | 16369.6628 | 16369.6628 | 16369.6628 | 16369.6628 | 16369.6628 | 16369.6628 | 16369.6628 | 16369.6628 | 16369.6628 | 16369.6628
10_MAS | 8th_textiles_production_projection | GVA millions USD | 14_12_textiles_and_leather | 3278.3826 | 3311.1665 | 2949.6533 | 3051.1187 | 3154.9644 | 3261.239 | 3369.9919 | 3481.2736 | 3595.1356 | 3711.6301 | 3767.3045 | 3823.8141 | 3881.1713 | 3939.3889 | 3998.4797 | 4058.4569 | 4119.3338 | 4181.1238 | 4243.8406 | 4307.4982 | 4372.1107 | 4437.6924 | 4504.2577 | 4571.8216 | 4640.3989 | 4710.0049 | 4780.655 | 4852.3648 | 4925.1503 | 4999.0275 | 5074.013 | 5150.1231 | 5227.375 | 5227.375 | 5227.375 | 5227.375 | 5227.375 | 5227.375 | 5227.375 | 5227.375 | 5227.375 | 5227.375 | 5227.375 | 5227.375 | 5227.375 | 5227.375 | 5227.375 | 5227.375 | 5227.375 | 5227.375 | 5227.375 | 5227.375 | 5227.375
10_MAS | 8th_nonspecified_production | index | 14_13_nonspecified_industry | 267.1453 | 269.4554 | 261.4685 | 281.4339 | 290.2149 | 299.6762 | 308.99 | 318.993 | 329.2762 | 339.8436 | 350.6975 | 361.8384 | 373.6548 | 387.675 | 399.6707 | 411.5945 | 423.4633 | 439.0119 | 454.4811 | 466.2113 | 481.5723 | 496.8689 | 512.1018 | 530.8639 | 545.9701 | 561.0279 | 579.5706 | 594.5145 | 612.916 | 631.248 | 649.5156 | 667.7246 | 682.435 | 682.435 | 682.435 | 682.435 | 682.435 | 682.435 | 682.435 | 682.435 | 682.435 | 682.435 | 682.435 | 682.435 | 682.435 | 682.435 | 682.435 | 682.435 | 682.435 | 682.435 | 682.435 | 682.435 | 682.435
11_MEX | 8th_steel_production_projection | thousand tonnes | 14_1_iron_and_steel | 20203.97 | 20749.4772 | 20299.447 | 21218.6595 | 22143.4516 | 23093.5553 | 24068.8611 | 25056.9637 | 26081.6473 | 27130.8938 | 27929.7479 | 28749.7038 | 29533.2639 | 30246.3193 | 31035.1541 | 31873.378 | 32731.7224 | 33511.5913 | 34307.4916 | 35085.1281 | 35842.4316 | 36685.783 | 37731.3278 | 38727.9338 | 39631.0565 | 40552.5591 | 41492.7898 | 42452.1031 | 43388.0709 | 44341.9252 | 45313.9833 | 46258.9028 | 47220.7322 | 47220.7322 | 47220.7322 | 47220.7322 | 47220.7322 | 47220.7322 | 47220.7322 | 47220.7322 | 47220.7322 | 47220.7322 | 47220.7322 | 47220.7322 | 47220.7322 | 47220.7322 | 47220.7322 | 47220.7322 | 47220.7322 | 47220.7322 | 47220.7322 | 47220.7322 | 47220.7322
11_MEX | 8th_steel_production_projection_nz | thousand tonnes | 14_1_iron_and_steel | 20203.97 | 20749.4772 | 20299.447 | 21213.9065 | 22128.5712 | 23062.5176 | 24014.9468 | 24972.7723 | 25958.9592 | 26960.7289 | 27704.5224 | 28459.9068 | 29169.4141 | 29799.1577 | 30492.9079 | 31223.671 | 31961.8723 | 32610.7997 | 33262.3482 | 33882.6906 | 34469.5231 | 35124.436 | 35956.4461 | 36723.9956 | 37385.0852 | 38045.4377 | 38704.4743 | 39361.59 | 39976.7272 | 40587.4057 | 41192.9484 | 41751.4353 | 42302.2207 | 41974.3199 | 41635.8417 | 41286.7861 | 40927.153 | 40556.9424 | 40176.1544 | 39784.789 | 39382.8461 | 38970.3258 | 38547.2281 | 38113.5529 | 37669.3002 | 37214.4701 | 36749.0626 | 36273.0776 | 35786.5152 | 35289.3753 | 34781.658 | 34263.3632 | 33734.491
11_MEX | 8th_chemicals_production_projection | thousand tonnes | 14_2_chemical_incl_petrochemical | 4661.3215 | 4838.5528 | 4729.6441 | 4916.705 | 5113.0266 | 5318.3205 | 5532.2941 | 5755.2296 | 5987.5482 | 6229.7267 | 6431.6702 | 6640.9665 | 6857.7274 | 6992.5839 | 7126.3839 | 7258.972 | 7390.0716 | 7519.1757 | 7645.6486 | 7768.7353 | 7887.7092 | 8001.8002 | 8110.2279 | 8165.5589 | 8216.1448 | 8260.5781 | 8297.6125 | 8326.2489 | 8385.4092 | 8425.3494 | 8447.5059 | 8452.9879 | 8442.7469 | 8442.7469 | 8442.7469 | 8442.7469 | 8442.7469 | 8442.7469 | 8442.7469 | 8442.7469 | 8442.7469 | 8442.7469 | 8442.7469 | 8442.7469 | 8442.7469 | 8442.7469 | 8442.7469 | 8442.7469 | 8442.7469 | 8442.7469 | 8442.7469 | 8442.7469 | 8442.7469
11_MEX | 8th_chemicals_production_projection_nz | thousand tonnes | 14_2_chemical_incl_petrochemical | 4661.3215 | 4838.5528 | 4729.6441 | 4915.7217 | 5109.9588 | 5311.9385 | 5521.2296 | 5737.9639 | 5962.4005 | 6194.8403 | 6385.3621 | 6581.1978 | 6782.2924 | 6900.2818 | 7015.2123 | 7126.8588 | 7234.8801 | 7338.7155 | 7437.687 | 7531.012 | 7617.9496 | 7697.7318 | 7769.5983 | 7788.3101 | 7800.4079 | 7804.5941 | 7799.7558 | 7785.0427 | 7796.7535 | 7788.393 | 7761.5685 | 7717.5779 | 7657.5714 | 7605.2264 | 7551.1928 | 7495.4707 | 7438.06 | 7378.9608 | 7318.173 | 7255.6967 | 7191.5318 | 7125.6784 | 7058.1364 | 6988.9059 | 6917.9868 | 6845.3792 | 6771.083 | 6695.0983 | 6617.425 | 6538.0632 | 6457.0128 | 6374.2739 | 6289.8464
11_MEX | 8th_aluminium_production_projection | thousand tonnes | 14_3_non_ferrous_metals | 282.624 | 279.2767 | 243.9033 | 250.7238 | 256.8424 | 263.424 | 270.321 | 277.5156 | 284.9942 | 292.7653 | 298.4794 | 304.3849 | 310.4761 | 316.7503 | 323.1923 | 329.8067 | 336.5997 | 343.5757 | 350.7345 | 358.0716 | 365.5799 | 373.2491 | 381.0678 | 389.0264 | 397.1135 | 405.3151 | 413.6179 | 422.0131 | 430.4975 | 439.0731 | 447.7473 | 456.531 | 465.4353 | 465.4353 | 465.4353 | 465.4353 | 465.4353 | 465.4353 | 465.4353 | 465.4353 | 465.4353 | 465.4353 | 465.4353 | 465.4353 | 465.4353 | 465.4353 | 465.4353 | 465.4353 | 465.4353 | 465.4353 | 465.4353 | 465.4353 | 465.4353
11_MEX | 8th_cement_production_projection | thousand tonnes | 14_4_nonmetallic_mineral_products | 41407.9093 | 42032.5387 | 40411.3078 | 41445.8009 | 42494.1837 | 43555.7643 | 44630.8448 | 45719.0926 | 46822.1109 | 47941.2408 | 48695.0159 | 49454.6755 | 50220.9116 | 50993.8304 | 51772.924 | 52557.3372 | 53347.0739 | 54140.4535 | 54936.1483 | 55732.3754 | 56528.4556 | 57322.5557 | 58112.8818 | 58898.356 | 59677.7455 | 60449.9049 | 61213.1751 | 61967.2358 | 62710.4917 | 63440.3743 | 64157.507 | 64860.9831 | 65550.9098 | 65550.9098 | 65550.9098 | 65550.9098 | 65550.9098 | 65550.9098 | 65550.9098 | 65550.9098 | 65550.9098 | 65550.9098 | 65550.9098 | 65550.9098 | 65550.9098 | 65550.9098 | 65550.9098 | 65550.9098 | 65550.9098 | 65550.9098 | 65550.9098 | 65550.9098 | 65550.9098
11_MEX | 8th_cement_production_projection_nz | thousand tonnes | 14_4_nonmetallic_mineral_products | 41407.9093 | 42032.5387 | 40411.3078 | 41437.1801 | 42467.6673 | 43501.4067 | 44538.0127 | 45576.449 | 46617.5919 | 47662.031 | 48330.3876 | 48991.7798 | 49646.3844 | 50293.7871 | 50932.9601 | 51562.5319 | 52181.9738 | 52789.1078 | 53382.1145 | 53958.7482 | 54517.8515 | 55057.1683 | 55574.5111 | 56068.4078 | 56537.2638 | 56979.5968 | 57393.473 | 57778.2507 | 58132.1242 | 58452.4383 | 58739.5338 | 58992.3614 | 59210.8258 | 58788.1535 | 58351.8467 | 57901.9052 | 57438.3292 | 56961.1186 | 56470.2734 | 55965.7936 | 55447.6792 | 54915.9302 | 54370.5466 | 53811.5285 | 53238.8757 | 52652.5884 | 52052.6665 | 51439.1099 | 50811.9188 | 50171.0931 | 49516.6329 | 48848.538 | 48166.8085
11_MEX | 8th_transport_production_projection | GVA millions USD | 14_5_transportation_equipment | 45678.7924 | 45907.1863 | 44689.1826 | 46621.3885 | 48606.2591 | 50644.8393 | 52738.1916 | 54887.3962 | 57093.5512 | 59357.7732 | 61200.3374 | 63073.8171 | 64978.6464 | 66915.2649 | 68884.1179 | 70885.6564 | 72920.3372 | 74765.8847 | 76633.6967 | 78523.9946 | 80437.0015 | 82372.9429 | 84332.0461 | 86314.5404 | 88320.6574 | 90350.6306 | 92404.6957 | 94483.0906 | 96586.0551 | 98713.8315 | 100866.664 | 103044.7992 | 105248.4859 | 105248.4859 | 105248.4859 | 105248.4859 | 105248.4859 | 105248.4859 | 105248.4859 | 105248.4859 | 105248.4859 | 105248.4859 | 105248.4859 | 105248.4859 | 105248.4859 | 105248.4859 | 105248.4859 | 105248.4859 | 105248.4859 | 105248.4859 | 105248.4859 | 105248.4859 | 105248.4859
11_MEX | 8th_machinery_production_projection | GVA millions USD | 14_6_machinery | 10249.9391 | 10301.1888 | 10027.8789 | 10461.4498 | 10906.8382 | 11364.2785 | 11834.0093 | 12316.2728 | 12811.3155 | 13319.388 | 13732.844 | 14153.2372 | 14580.665 | 15015.226 | 15457.0201 | 15906.1486 | 16362.714 | 16776.8394 | 17195.9608 | 17620.1279 | 18049.3906 | 18483.7997 | 18923.4061 | 19368.2612 | 19818.4171 | 20273.9261 | 20734.8411 | 21201.2156 | 21673.1032 | 22150.5585 | 22633.6361 | 23122.3914 | 23616.8803 | 23616.8803 | 23616.8803 | 23616.8803 | 23616.8803 | 23616.8803 | 23616.8803 | 23616.8803 | 23616.8803 | 23616.8803 | 23616.8803 | 23616.8803 | 23616.8803 | 23616.8803 | 23616.8803 | 23616.8803 | 23616.8803 | 23616.8803 | 23616.8803 | 23616.8803 | 23616.8803
11_MEX | 8th_mining_production_projection | GVA millions USD | 14_7_mining_and_quarrying | 14796.9724 | 14621.7248 | 12897.4183 | 13389.3524 | 13850.5725 | 14343.4146 | 14860.4844 | 15401.2879 | 15965.5411 | 16554.1608 | 17033.529 | 17529.9066 | 18043.2603 | 18573.7166 | 19120.6793 | 19684.6696 | 20266.3413 | 20866.2439 | 21484.6423 | 22121.5572 | 22776.818 | 23450.054 | 24140.7908 | 24848.6452 | 25573.1119 | 26313.4774 | 27069.0595 | 27839.4265 | 28624.5152 | 29424.6016 | 30240.331 | 31072.5869 | 31922.3191 | 31922.3191 | 31922.3191 | 31922.3191 | 31922.3191 | 31922.3191 | 31922.3191 | 31922.3191 | 31922.3191 | 31922.3191 | 31922.3191 | 31922.3191 | 31922.3191 | 31922.3191 | 31922.3191 | 31922.3191 | 31922.3191 | 31922.3191 | 31922.3191 | 31922.3191 | 31922.3191
11_MEX | 8th_food_beverage_tobacco_production_projection | GVA millions USD | 14_8_food_beverages_and_tobacco | 63243.6317 | 63559.8498 | 61873.4879 | 64548.6838 | 67296.7955 | 70119.2698 | 73017.5776 | 75993.2145 | 79047.701 | 82182.583 | 84733.6673 | 87327.5551 | 89964.8473 | 92646.1525 | 95372.0874 | 98143.2763 | 100960.3519 | 103515.5666 | 106101.6073 | 108718.7802 | 111367.3947 | 114047.7625 | 116760.1984 | 119505.0201 | 122282.5481 | 125093.1057 | 127937.0193 | 130814.6181 | 133726.2343 | 136672.2033 | 139652.8633 | 142668.5556 | 145719.6245 | 145719.6245 | 145719.6245 | 145719.6245 | 145719.6245 | 145719.6245 | 145719.6245 | 145719.6245 | 145719.6245 | 145719.6245 | 145719.6245 | 145719.6245 | 145719.6245 | 145719.6245 | 145719.6245 | 145719.6245 | 145719.6245 | 145719.6245 | 145719.6245 | 145719.6245 | 145719.6245
11_MEX | 8th_pulp_paper_production_projection | tonnes | 14_9_pulp_paper_and_printing | 13758249.2 | 13454704.5929 | 11722700.3073 | 12049094.5849 | 12341641.34 | 12658220.6027 | 12991696.1981 | 13341365.4292 | 13706732.5794 | 14088399.7882 | 14373397.1144 | 14669974.0527 | 14977966.3388 | 15360225.1269 | 15754199.3494 | 16160239.6783 | 16578809.312 | 17010274.7606 | 17422414.2992 | 17847040.3296 | 18283892.414 | 18732543.8595 | 19192487.2072 | 19663302.0933 | 20144472.1632 | 20635313.2295 | 21135178.5683 | 21643642.865 | 22160596.8642 | 22686217.6645 | 23220988.1887 | 23765584.0454 | 24320727.4774 | 24320727.4774 | 24320727.4774 | 24320727.4774 | 24320727.4774 | 24320727.4774 | 24320727.4774 | 24320727.4774 | 24320727.4774 | 24320727.4774 | 24320727.4774 | 24320727.4774 | 24320727.4774 | 24320727.4774 | 24320727.4774 | 24320727.4774 | 24320727.4774 | 24320727.4774 | 24320727.4774 | 24320727.4774 | 24320727.4774
11_MEX | 8th_wood_production_projection | GVA millions USD | 14_10_wood_and_wood_products | 1975.1063 | 1984.9819 | 1932.3166 | 2015.8633 | 2101.6871 | 2189.8334 | 2280.3479 | 2373.2774 | 2468.6694 | 2566.5721 | 2646.2428 | 2727.2502 | 2809.6132 | 2893.3507 | 2978.4819 | 3065.0265 | 3153.0041 | 3232.8038 | 3313.5662 | 3395.3008 | 3478.0173 | 3561.7256 | 3646.4353 | 3732.1564 | 3818.8989 | 3906.673 | 3995.4887 | 4085.3565 | 4176.2866 | 4268.2896 | 4361.376 | 4455.5564 | 4550.8417 | 4550.8417 | 4550.8417 | 4550.8417 | 4550.8417 | 4550.8417 | 4550.8417 | 4550.8417 | 4550.8417 | 4550.8417 | 4550.8417 | 4550.8417 | 4550.8417 | 4550.8417 | 4550.8417 | 4550.8417 | 4550.8417 | 4550.8417 | 4550.8417 | 4550.8417 | 4550.8417
11_MEX | 8th_construction_production_projection | GVA millions USD | 14_11_construction | 96135.5302 | 96616.2078 | 94052.7987 | 98119.3169 | 102296.6731 | 106587.0665 | 110992.7331 | 115515.9463 | 120159.0175 | 124924.2963 | 128802.1546 | 132745.0777 | 136753.9791 | 140829.784 | 144973.4295 | 149185.865 | 153468.0519 | 157352.1888 | 161283.1836 | 165261.5022 | 169287.6143 | 173361.9941 | 177485.1202 | 181657.4753 | 185879.5467 | 190151.8258 | 194474.8087 | 198848.9959 | 203274.8925 | 207753.0081 | 212283.8567 | 216867.9574 | 221505.8336 | 221505.8336 | 221505.8336 | 221505.8336 | 221505.8336 | 221505.8336 | 221505.8336 | 221505.8336 | 221505.8336 | 221505.8336 | 221505.8336 | 221505.8336 | 221505.8336 | 221505.8336 | 221505.8336 | 221505.8336 | 221505.8336 | 221505.8336 | 221505.8336 | 221505.8336 | 221505.8336
11_MEX | 8th_textiles_production_projection | GVA millions USD | 14_12_textiles_and_leather | 9395.5818 | 9442.5597 | 9192.0309 | 9589.4625 | 9997.7267 | 10417.0383 | 10847.6158 | 11289.6815 | 11743.4613 | 12209.1847 | 12588.1781 | 12973.5305 | 13365.3311 | 13763.6704 | 14168.6399 | 14580.3325 | 14998.842 | 15378.4491 | 15762.6357 | 16151.4474 | 16544.9301 | 16943.1301 | 17346.0942 | 17753.8696 | 18166.5039 | 18584.0451 | 19006.5417 | 19434.0427 | 19866.5974 | 20304.2556 | 20747.0675 | 21195.0839 | 21648.3559 | 21648.3559 | 21648.3559 | 21648.3559 | 21648.3559 | 21648.3559 | 21648.3559 | 21648.3559 | 21648.3559 | 21648.3559 | 21648.3559 | 21648.3559 | 21648.3559 | 21648.3559 | 21648.3559 | 21648.3559 | 21648.3559 | 21648.3559 | 21648.3559 | 21648.3559 | 21648.3559
11_MEX | 8th_nonspecified_production | index | 14_13_nonspecified_industry | 133.5362 | 129.3156 | 120.1191 | 123.0816 | 125.6856 | 128.5032 | 131.4606 | 134.5481 | 137.7584 | 141.0944 | 144.5534 | 148.1325 | 151.8304 | 155.6469 | 159.576 | 163.6209 | 167.7862 | 172.0753 | 176.4892 | 181.0272 | 185.6867 | 190.4639 | 195.3539 | 200.3529 | 205.456 | 210.6568 | 215.9493 | 221.3294 | 226.7961 | 232.3512 | 237.9993 | 243.7467 | 249.6004 | 249.6004 | 249.6004 | 249.6004 | 249.6004 | 249.6004 | 249.6004 | 249.6004 | 249.6004 | 249.6004 | 249.6004 | 249.6004 | 249.6004 | 249.6004 | 249.6004 | 249.6004 | 249.6004 | 249.6004 | 249.6004 | 249.6004 | 249.6004
12_NZ | 8th_steel_production_projection | thousand tonnes | 14_1_iron_and_steel | 651.819 | 667 | 583.6219 | 639.4006 | 665.0975 | 691.3782 | 698.1117 | 704.125 | 710.308 | 716.0672 | 721.4069 | 727.2511 | 732.331 | 735.2847 | 737.7903 | 740.523 | 743.2083 | 745.5574 | 748.775 | 752.0431 | 755.3612 | 758.3663 | 761.3498 | 762.9543 | 764.5493 | 765.8152 | 767.4211 | 768.6545 | 769.4781 | 769.8843 | 770.5669 | 770.8096 | 771.291 | 771.291 | 771.291 | 771.291 | 771.291 | 771.291 | 771.291 | 771.291 | 771.291 | 771.291 | 771.291 | 771.291 | 771.291 | 771.291 | 771.291 | 771.291 | 771.291 | 771.291 | 771.291 | 771.291 | 771.291
12_NZ | 8th_steel_production_projection_nz | thousand tonnes | 14_1_iron_and_steel | 651.819 | 667 | 583.6219 | 639.2573 | 664.6506 | 690.449 | 696.5479 | 701.7592 | 706.9667 | 711.576 | 715.5894 | 719.9204 | 723.3087 | 724.4143 | 724.8996 | 725.4282 | 725.7281 | 725.5168 | 725.9643 | 726.2691 | 726.4279 | 726.0903 | 725.5359 | 723.476 | 721.2207 | 718.4694 | 715.8504 | 712.6965 | 708.9786 | 704.6966 | 700.4885 | 695.7019 | 690.9534 | 685.5975 | 680.0689 | 674.3675 | 668.4934 | 662.4464 | 656.2268 | 649.8343 | 643.2691 | 636.5311 | 629.6203 | 622.5368 | 615.2805 | 607.8514 | 600.2495 | 592.4749 | 584.5275 | 576.4074 | 568.1145 | 559.6488 | 551.0103
12_NZ | 8th_chemicals_production_projection | thousand tonnes | 14_2_chemical_incl_petrochemical | 125.672 | 125.6954 | 114.7749 | 118.6075 | 122.4502 | 126.2983 | 126.4786 | 126.6625 | 126.8358 | 127.0082 | 95.3846 | 92.9553 | 90.5224 | 88.0762 | 85.6235 | 57.5712 | 55.0704 | 52.564 | 50.0484 | 47.5261 | 25.7127 | 23.162 | 20.606 | 18.0449 | 15.4791 | 12.9092 | 10.3346 | 10.3418 | 10.3491 | 10.3562 | 10.3627 | 10.3692 | 10.375 | 10.375 | 10.375 | 10.375 | 10.375 | 10.375 | 10.375 | 10.375 | 10.375 | 10.375 | 10.375 | 10.375 | 10.375 | 10.375 | 10.375 | 10.375 | 10.375 | 10.375 | 10.375 | 10.375 | 10.375
12_NZ | 8th_chemicals_production_projection_nz | thousand tonnes | 14_2_chemical_incl_petrochemical | 125.672 | 125.6954 | 114.7749 | 118.5838 | 122.3768 | 126.1468 | 126.2257 | 126.2825 | 126.3031 | 126.2969 | 94.6979 | 92.1187 | 89.5267 | 86.9136 | 84.2878 | 56.5234 | 53.9139 | 51.3024 | 48.6871 | 46.0718 | 24.8334 | 22.2819 | 19.7405 | 17.2112 | 14.6958 | 12.1966 | 9.7145 | 9.6696 | 9.6226 | 9.5733 | 9.5213 | 9.4671 | 9.4101 | 9.3458 | 9.2794 | 9.2109 | 9.1404 | 9.0677 | 8.993 | 8.9163 | 8.8374 | 8.7565 | 8.6735 | 8.5884 | 8.5013 | 8.412 | 8.3207 | 8.2274 | 8.1319 | 8.0344 | 7.9348 | 7.8331 | 7.7294
12_NZ | 8th_aluminium_production_projection | thousand tonnes | 14_3_non_ferrous_metals | 345.4072 | 350.3082 | 291.8445 | 339.1166 | 354.2719 | 369.6658 | 374.3605 | 379.1563 | 383.8311 | 388.5321 | 0 | 0 | 0 | 0 | 0 | 0 | 0 | 0 | 0 | 0 | 0 | 0 | 0 | 0 | 0 | 0 | 0 | 0 | 0 | 0 | 0 | 0 | 0 | 0 | 0 | 0 | 0 | 0 | 0 | 0 | 0 | 0 | 0 | 0 | 0 | 0 | 0 | 0 | 0 | 0 | 0 | 0 | 0
12_NZ | 8th_cement_production_projection | thousand tonnes | 14_4_nonmetallic_mineral_products | 1197.3197 | 1213.4451 | 906.309 | 1077.7845 | 1119.5117 | 1159.5724 | 1164.9584 | 1169.93 | 1174.6145 | 1179.0879 | 1183.4119 | 1187.6474 | 1191.8317 | 1195.9828 | 1200.0956 | 1204.1681 | 1208.2117 | 1212.243 | 1216.2994 | 1220.2669 | 1224.1576 | 1227.9938 | 1231.7913 | 1235.5537 | 1239.3879 | 1243.2334 | 1247.0234 | 1250.7025 | 1254.2208 | 1257.3747 | 1260.1125 | 1262.3957 | 1264.188 | 1264.188 | 1264.188 | 1264.188 | 1264.188 | 1264.188 | 1264.188 | 1264.188 | 1264.188 | 1264.188 | 1264.188 | 1264.188 | 1264.188 | 1264.188 | 1264.188 | 1264.188 | 1264.188 | 1264.188 | 1264.188 | 1264.188 | 1264.188
12_NZ | 8th_cement_production_projection_nz | thousand tonnes | 14_4_nonmetallic_mineral_products | 1197.3197 | 1213.4451 | 906.309 | 1077.5604 | 1118.8131 | 1158.1253 | 1162.5353 | 1166.2798 | 1169.4838 | 1172.2209 | 1174.5505 | 1176.531 | 1178.1972 | 1179.5643 | 1180.6253 | 1181.3756 | 1181.8243 | 1181.9854 | 1181.8927 | 1181.4331 | 1180.6168 | 1179.4635 | 1177.9866 | 1176.1878 | 1174.1664 | 1171.8618 | 1169.2091 | 1166.155 | 1162.6526 | 1158.5149 | 1153.6985 | 1148.1741 | 1141.9157 | 1133.7642 | 1125.3498 | 1116.6724 | 1107.7321 | 1098.5288 | 1089.0626 | 1079.3334 | 1069.3412 | 1059.0861 | 1048.5681 | 1037.7871 | 1026.7431 | 1015.4363 | 1003.8664 | 992.0336 | 979.9379 | 967.5792 | 954.9575 | 942.0729 | 928.9253
12_NZ | 8th_transport_production_projection | GVA millions USD | 14_5_transportation_equipment | 880.7147 | 889.5219 | 820.2548 | 855.5704 | 891.9438 | 929.3443 | 940.4561 | 951.8704 | 963.5433 | 975.4517 | 987.6072 | 1000.0375 | 1012.7599 | 1025.7718 | 1039.0443 | 1052.5369 | 1066.2039 | 1080.0012 | 1093.9184 | 1107.9629 | 1122.1498 | 1136.5069 | 1151.0605 | 1165.8136 | 1180.779 | 1195.9604 | 1211.3796 | 1227.0536 | 1242.9958 | 1259.2204 | 1275.7476 | 1292.6115 | 1309.8291 | 1309.8291 | 1309.8291 | 1309.8291 | 1309.8291 | 1309.8291 | 1309.8291 | 1309.8291 | 1309.8291 | 1309.8291 | 1309.8291 | 1309.8291 | 1309.8291 | 1309.8291 | 1309.8291 | 1309.8291 | 1309.8291 | 1309.8291 | 1309.8291 | 1309.8291 | 1309.8291
12_NZ | 8th_machinery_production_projection | GVA millions USD | 14_6_machinery | 1872.2913 | 1891.0142 | 1743.761 | 1818.8375 | 1896.1628 | 1975.6718 | 1999.2941 | 2023.5594 | 2048.3745 | 2073.6904 | 2099.5314 | 2125.9569 | 2153.0032 | 2180.6648 | 2208.8806 | 2237.5641 | 2266.6184 | 2295.9498 | 2325.5361 | 2355.3929 | 2385.5526 | 2416.0739 | 2447.0131 | 2478.3764 | 2510.1911 | 2542.4648 | 2575.2443 | 2608.5651 | 2642.4563 | 2676.9477 | 2712.0826 | 2747.9333 | 2784.5356 | 2784.5356 | 2784.5356 | 2784.5356 | 2784.5356 | 2784.5356 | 2784.5356 | 2784.5356 | 2784.5356 | 2784.5356 | 2784.5356 | 2784.5356 | 2784.5356 | 2784.5356 | 2784.5356 | 2784.5356 | 2784.5356 | 2784.5356 | 2784.5356 | 2784.5356 | 2784.5356
12_NZ | 8th_mining_production_projection | GVA millions USD | 14_7_mining_and_quarrying | 441.2935 | 447.2368 | 379.6081 | 415.5707 | 441.5527 | 467.8699 | 480.8901 | 494.1302 | 507.6492 | 521.4887 | 535.6875 | 550.2874 | 565.3225 | 580.8199 | 596.7974 | 613.2753 | 630.2821 | 647.851 | 666.0292 | 684.7824 | 704.1447 | 724.1585 | 744.8656 | 766.3036 | 788.5785 | 811.6966 | 835.6595 | 860.4749 | 886.1541 | 912.5964 | 939.8018 | 967.7792 | 996.539 | 996.539 | 996.539 | 996.539 | 996.539 | 996.539 | 996.539 | 996.539 | 996.539 | 996.539 | 996.539 | 996.539 | 996.539 | 996.539 | 996.539 | 996.539 | 996.539 | 996.539 | 996.539 | 996.539 | 996.539
12_NZ | 8th_food_beverage_tobacco_production_projection | GVA millions USD | 14_8_food_beverages_and_tobacco | 9183.2007 | 9275.0327 | 8595.5498 | 9010.2311 | 9439.7897 | 9884.0658 | 10051.2763 | 10222.8936 | 10398.4922 | 10577.8622 | 10761.1658 | 10948.7466 | 11140.836 | 11337.451 | 11538.3179 | 11743.023 | 11951.0902 | 12162.0504 | 12375.8058 | 12592.4581 | 12812.2018 | 13035.3759 | 13262.3115 | 13493.0738 | 13727.8432 | 13966.6944 | 14209.919 | 14457.7519 | 14710.3946 | 14968.0559 | 15231.0222 | 15499.7493 | 15774.4933 | 15774.4933 | 15774.4933 | 15774.4933 | 15774.4933 | 15774.4933 | 15774.4933 | 15774.4933 | 15774.4933 | 15774.4933 | 15774.4933 | 15774.4933 | 15774.4933 | 15774.4933 | 15774.4933 | 15774.4933 | 15774.4933 | 15774.4933 | 15774.4933 | 15774.4933 | 15774.4933
12_NZ | 8th_pulp_paper_production_projection | tonnes | 14_9_pulp_paper_and_printing | 2971829.54 | 2998656.4337 | 2768229.6884 | 2867588.3398 | 2968299.3993 | 3070075.1694 | 3083664.484 | 3094709.1195 | 3105836.7244 | 3115290.323 | 3123168.05 | 3132063.0652 | 3138318.2006 | 3146880.4286 | 3153869.6 | 3161247.9378 | 3168197.7168 | 3173976.6718 | 3176040.6228 | 3177912.4445 | 3179622.8341 | 3180177.4256 | 3180389.6278 | 3180201.6869 | 3179717.4987 | 3178094.3691 | 3177138.8163 | 3174883.2896 | 3171299.4933 | 3166380.6477 | 3161942.3486 | 3156046.3993 | 3150516.892 | 3150516.892 | 3150516.892 | 3150516.892 | 3150516.892 | 3150516.892 | 3150516.892 | 3150516.892 | 3150516.892 | 3150516.892 | 3150516.892 | 3150516.892 | 3150516.892 | 3150516.892 | 3150516.892 | 3150516.892 | 3150516.892 | 3150516.892 | 3150516.892 | 3150516.892 | 3150516.892
12_NZ | 8th_wood_production_projection | GVA millions USD | 14_10_wood_and_wood_products | 1011.4146 | 1021.5287 | 941.9823 | 982.5388 | 1024.31 | 1067.2609 | 1080.0217 | 1093.1299 | 1106.535 | 1120.2107 | 1134.1701 | 1148.4451 | 1163.0556 | 1177.9984 | 1193.2406 | 1208.7355 | 1224.4307 | 1240.2756 | 1256.2581 | 1272.3868 | 1288.6791 | 1305.1668 | 1321.8802 | 1338.8227 | 1356.009 | 1373.4433 | 1391.1508 | 1409.1508 | 1427.4589 | 1446.0912 | 1465.0711 | 1484.4377 | 1504.2104 | 1504.2104 | 1504.2104 | 1504.2104 | 1504.2104 | 1504.2104 | 1504.2104 | 1504.2104 | 1504.2104 | 1504.2104 | 1504.2104 | 1504.2104 | 1504.2104 | 1504.2104 | 1504.2104 | 1504.2104 | 1504.2104 | 1504.2104 | 1504.2104 | 1504.2104 | 1504.2104
12_NZ | 8th_construction_production_projection | GVA millions USD | 14_11_construction | 12682.2795 | 12809.1023 | 11929.7741 | 12566.6052 | 13229.2964 | 13917.8464 | 14219.6822 | 14529.3346 | 14846.2594 | 15170.2091 | 15501.4662 | 15840.5785 | 16187.9385 | 16543.6307 | 16907.3125 | 17278.4281 | 17656.3181 | 18040.3217 | 18430.319 | 18826.4862 | 19229.1398 | 19638.8188 | 20056.0574 | 20480.9922 | 20913.9371 | 21355.0473 | 21804.8115 | 22263.6372 | 22731.8837 | 23209.9262 | 23698.2632 | 24197.6633 | 24708.5906 | 24708.5906 | 24708.5906 | 24708.5906 | 24708.5906 | 24708.5906 | 24708.5906 | 24708.5906 | 24708.5906 | 24708.5906 | 24708.5906 | 24708.5906 | 24708.5906 | 24708.5906 | 24708.5906 | 24708.5906 | 24708.5906 | 24708.5906 | 24708.5906 | 24708.5906 | 24708.5906
12_NZ | 8th_textiles_production_projection | GVA millions USD | 14_12_textiles_and_leather | 502.2586 | 507.2812 | 467.7792 | 487.9192 | 508.6624 | 529.9914 | 536.3283 | 542.8377 | 549.4945 | 556.2857 | 563.2178 | 570.3067 | 577.5621 | 584.9825 | 592.5517 | 600.2463 | 608.0404 | 615.9088 | 623.8456 | 631.8549 | 639.9455 | 648.1331 | 656.4328 | 664.8463 | 673.3809 | 682.0386 | 690.832 | 699.7706 | 708.8622 | 718.1148 | 727.5401 | 737.1573 | 746.9762 | 746.9762 | 746.9762 | 746.9762 | 746.9762 | 746.9762 | 746.9762 | 746.9762 | 746.9762 | 746.9762 | 746.9762 | 746.9762 | 746.9762 | 746.9762 | 746.9762 | 746.9762 | 746.9762 | 746.9762 | 746.9762 | 746.9762 | 746.9762
12_NZ | 8th_nonspecified_production | index | 14_13_nonspecified_industry | 158.9647 | 161.1056 | 150.0493 | 154.0264 | 155.3428 | 156.6418 | 157.7807 | 158.9182 | 160.0338 | 161.1294 | 162.2129 | 163.2897 | 164.3638 | 165.44 | 166.5241 | 167.6243 | 168.7512 | 169.9159 | 171.1271 | 172.3694 | 173.6442 | 174.9525 | 176.2946 | 177.6732 | 179.1045 | 180.5821 | 182.0963 | 183.6396 | 185.2058 | 186.7661 | 188.3128 | 189.8383 | 191.3379 | 0 | 0 | 0 | 0 | 0 | 0 | 0 | 0 | 0 | 0 | 0 | 0 | 0 | 0 | 0 | 0 | 0 | 0 | 0 | 0
13_PNG | 8th_steel_production_projection | thousand tonnes | 14_1_iron_and_steel | 0 | 0 | 0 | 0 | 0 | 0 | 0 | 0 | 0 | 0 | 0 | 0 | 0 | 0 | 0 | 0 | 0 | 0 | 0 | 0 | 0 | 0 | 0 | 0 | 0 | 0 | 0 | 0 | 0 | 0 | 0 | 0 | 0 | 0 | 0 | 0 | 0 | 0 | 0 | 0 | 0 | 0 | 0 | 0 | 0 | 0 | 0 | 0 | 0 | 0 | 0 | 0 | 0
13_PNG | 8th_steel_production_projection_nz | thousand tonnes | 14_1_iron_and_steel | 0 | 0 | 0 | 0 | 0 | 0 | 0 | 0 | 0 | 0 | 0 | 0 | 0 | 0 | 0 | 0 | 0 | 0 | 0 | 0 | 0 | 0 | 0 | 0 | 0 | 0 | 0 | 0 | 0 | 0 | 0 | 0 | 0 | 0 | 0 | 0 | 0 | 0 | 0 | 0 | 0 | 0 | 0 | 0 | 0 | 0 | 0 | 0 | 0 | 0 | 0 | 0 | 0
13_PNG | 8th_chemicals_production_projection | thousand tonnes | 14_2_chemical_incl_petrochemical | 0 | 0 | 0 | 0 | 0 | 0 | 0 | 0 | 0 | 0 | 0 | 0 | 0 | 0 | 0 | 0 | 0 | 0 | 0 | 0 | 0 | 0 | 0 | 0 | 0 | 0 | 0 | 0 | 0 | 0 | 0 | 0 | 0 | 0 | 0 | 0 | 0 | 0 | 0 | 0 | 0 | 0 | 0 | 0 | 0 | 0 | 0 | 0 | 0 | 0 | 0 | 0 | 0
13_PNG | 8th_chemicals_production_projection_nz | thousand tonnes | 14_2_chemical_incl_petrochemical | 0 | 0 | 0 | 0 | 0 | 0 | 0 | 0 | 0 | 0 | 0 | 0 | 0 | 0 | 0 | 0 | 0 | 0 | 0 | 0 | 0 | 0 | 0 | 0 | 0 | 0 | 0 | 0 | 0 | 0 | 0 | 0 | 0 | 0 | 0 | 0 | 0 | 0 | 0 | 0 | 0 | 0 | 0 | 0 | 0 | 0 | 0 | 0 | 0 | 0 | 0 | 0 | 0
13_PNG | 8th_aluminium_production_projection | thousand tonnes | 14_3_non_ferrous_metals | 0 | 0 | 0 | 0 | 0 | 0 | 0 | 0 | 0 | 0 | 0 | 0 | 0 | 0 | 0 | 0 | 0 | 0 | 0 | 0 | 0 | 0 | 0 | 0 | 0 | 0 | 0 | 0 | 0 | 0 | 0 | 0 | 0 | 0 | 0 | 0 | 0 | 0 | 0 | 0 | 0 | 0 | 0 | 0 | 0 | 0 | 0 | 0 | 0 | 0 | 0 | 0 | 0
13_PNG | 8th_cement_production_projection | thousand tonnes | 14_4_nonmetallic_mineral_products | 0 | 0 | 0 | 0 | 0 | 0 | 0 | 0 | 0 | 0 | 0 | 0 | 0 | 0 | 0 | 0 | 0 | 0 | 0 | 0 | 0 | 0 | 0 | 0 | 0 | 0 | 0 | 0 | 0 | 0 | 0 | 0 | 0 | 0 | 0 | 0 | 0 | 0 | 0 | 0 | 0 | 0 | 0 | 0 | 0 | 0 | 0 | 0 | 0 | 0 | 0 | 0 | 0
13_PNG | 8th_cement_production_projection_nz | thousand tonnes | 14_4_nonmetallic_mineral_products | 0 | 0 | 0 | 0 | 0 | 0 | 0 | 0 | 0 | 0 | 0 | 0 | 0 | 0 | 0 | 0 | 0 | 0 | 0 | 0 | 0 | 0 | 0 | 0 | 0 | 0 | 0 | 0 | 0 | 0 | 0 | 0 | 0 | 0 | 0 | 0 | 0 | 0 | 0 | 0 | 0 | 0 | 0 | 0 | 0 | 0 | 0 | 0 | 0 | 0 | 0 | 0 | 0
13_PNG | 8th_transport_production_projection | GVA millions USD | 14_5_transportation_equipment | 0 | 0 | 0 | 0 | 0 | 0 | 0 | 0 | 0 | 0 | 0 | 0 | 0 | 0 | 0 | 0 | 0 | 0 | 0 | 0 | 0 | 0 | 0 | 0 | 0 | 0 | 0 | 0 | 0 | 0 | 0 | 0 | 0 | 0 | 0 | 0 | 0 | 0 | 0 | 0 | 0 | 0 | 0 | 0 | 0 | 0 | 0 | 0 | 0 | 0 | 0 | 0 | 0
13_PNG | 8th_machinery_production_projection | GVA millions USD | 14_6_machinery | 0 | 0 | 0 | 0 | 0 | 0 | 0 | 0 | 0 | 0 | 0 | 0 | 0 | 0 | 0 | 0 | 0 | 0 | 0 | 0 | 0 | 0 | 0 | 0 | 0 | 0 | 0 | 0 | 0 | 0 | 0 | 0 | 0 | 0 | 0 | 0 | 0 | 0 | 0 | 0 | 0 | 0 | 0 | 0 | 0 | 0 | 0 | 0 | 0 | 0 | 0 | 0 | 0
13_PNG | 8th_mining_production_projection | GVA millions USD | 14_7_mining_and_quarrying | 0 | 0 | 0 | 0 | 0 | 0 | 0 | 0 | 0 | 0 | 0 | 0 | 0 | 0 | 0 | 0 | 0 | 0 | 0 | 0 | 0 | 0 | 0 | 0 | 0 | 0 | 0 | 0 | 0 | 0 | 0 | 0 | 0 | 0 | 0 | 0 | 0 | 0 | 0 | 0 | 0 | 0 | 0 | 0 | 0 | 0 | 0 | 0 | 0 | 0 | 0 | 0 | 0
13_PNG | 8th_food_beverage_tobacco_production_projection | GVA millions USD | 14_8_food_beverages_and_tobacco | 0 | 0 | 0 | 0 | 0 | 0 | 0 | 0 | 0 | 0 | 0 | 0 | 0 | 0 | 0 | 0 | 0 | 0 | 0 | 0 | 0 | 0 | 0 | 0 | 0 | 0 | 0 | 0 | 0 | 0 | 0 | 0 | 0 | 0 | 0 | 0 | 0 | 0 | 0 | 0 | 0 | 0 | 0 | 0 | 0 | 0 | 0 | 0 | 0 | 0 | 0 | 0 | 0
13_PNG | 8th_pulp_paper_production_projection | tonnes | 14_9_pulp_paper_and_printing | 0 | 0 | 0 | 0 | 0 | 0 | 0 | 0 | 0 | 0 | 0 | 0 | 0 | 0 | 0 | 0 | 0 | 0 | 0 | 0 | 0 | 0 | 0 | 0 | 0 | 0 | 0 | 0 | 0 | 0 | 0 | 0 | 0 | 0 | 0 | 0 | 0 | 0 | 0 | 0 | 0 | 0 | 0 | 0 | 0 | 0 | 0 | 0 | 0 | 0 | 0 | 0 | 0
13_PNG | 8th_wood_production_projection | GVA millions USD | 14_10_wood_and_wood_products | 0 | 0 | 0 | 0 | 0 | 0 | 0 | 0 | 0 | 0 | 0 | 0 | 0 | 0 | 0 | 0 | 0 | 0 | 0 | 0 | 0 | 0 | 0 | 0 | 0 | 0 | 0 | 0 | 0 | 0 | 0 | 0 | 0 | 0 | 0 | 0 | 0 | 0 | 0 | 0 | 0 | 0 | 0 | 0 | 0 | 0 | 0 | 0 | 0 | 0 | 0 | 0 | 0
13_PNG | 8th_construction_production_projection | GVA millions USD | 14_11_construction | 0 | 0 | 0 | 0 | 0 | 0 | 0 | 0 | 0 | 0 | 0 | 0 | 0 | 0 | 0 | 0 | 0 | 0 | 0 | 0 | 0 | 0 | 0 | 0 | 0 | 0 | 0 | 0 | 0 | 0 | 0 | 0 | 0 | 0 | 0 | 0 | 0 | 0 | 0 | 0 | 0 | 0 | 0 | 0 | 0 | 0 | 0 | 0 | 0 | 0 | 0 | 0 | 0
13_PNG | 8th_textiles_production_projection | GVA millions USD | 14_12_textiles_and_leather | 0 | 0 | 0 | 0 | 0 | 0 | 0 | 0 | 0 | 0 | 0 | 0 | 0 | 0 | 0 | 0 | 0 | 0 | 0 | 0 | 0 | 0 | 0 | 0 | 0 | 0 | 0 | 0 | 0 | 0 | 0 | 0 | 0 | 0 | 0 | 0 | 0 | 0 | 0 | 0 | 0 | 0 | 0 | 0 | 0 | 0 | 0 | 0 | 0 | 0 | 0 | 0 | 0
13_PNG | 8th_nonspecified_production | index | 14_13_nonspecified_industry | 173.4824 | 175.0596 | 169.9984 | 171.6294 | 178.09 | 185.4782 | 193.7426 | 201.6927 | 210.4673 | 219.4722 | 228.696 | 238.1287 | 248.2847 | 258.6143 | 269.1109 | 279.7712 | 291.0849 | 302.5445 | 314.6243 | 326.8306 | 339.622 | 352.518 | 365.965 | 379.5005 | 393.5626 | 408.1345 | 422.7754 | 436.6488 | 451.8607 | 470.8221 | 485.316 | 503.5022 | 517.3609 | 517.3609 | 517.3609 | 517.3609 | 517.3609 | 517.3609 | 517.3609 | 517.3609 | 517.3609 | 517.3609 | 517.3609 | 517.3609 | 517.3609 | 517.3609 | 517.3609 | 517.3609 | 517.3609 | 517.3609 | 517.3609 | 517.3609 | 517.3609
14_PE | 8th_steel_production_projection | thousand tonnes | 14_1_iron_and_steel | 1216.54 | 1228.7054 | 1006.4449 | 1050.3512 | 1095.035 | 1140.5074 | 1186.7798 | 1233.8636 | 1275.425 | 1317.3711 | 1323.958 | 1330.5777 | 1337.2306 | 1341.2423 | 1345.2661 | 1349.3019 | 1353.3498 | 1357.4098 | 1361.482 | 1365.5665 | 1369.6632 | 1373.7722 | 1379.2673 | 1380.6465 | 1382.0272 | 1383.4092 | 1384.7926 | 1386.1774 | 1387.5636 | 1388.9511 | 1390.3401 | 1391.7304 | 1393.1222 | 1393.1222 | 1393.1222 | 1393.1222 | 1393.1222 | 1393.1222 | 1393.1222 | 1393.1222 | 1393.1222 | 1393.1222 | 1393.1222 | 1393.1222 | 1393.1222 | 1393.1222 | 1393.1222 | 1393.1222 | 1393.1222 | 1393.1222 | 1393.1222 | 1393.1222 | 1393.1222
14_PE | 8th_steel_production_projection_nz | thousand tonnes | 14_1_iron_and_steel | 1216.54 | 1228.7054 | 1006.4449 | 1050.1159 | 1094.2991 | 1138.9746 | 1184.1214 | 1229.7178 | 1269.4254 | 1309.1086 | 1313.2816 | 1317.1655 | 1320.756 | 1321.4134 | 1321.7616 | 1321.7977 | 1321.519 | 1320.9226 | 1320.0059 | 1318.7658 | 1317.1996 | 1315.3044 | 1314.3865 | 1309.2064 | 1303.7049 | 1297.8813 | 1291.7345 | 1285.2637 | 1278.4678 | 1271.3459 | 1263.897 | 1256.1202 | 1248.0146 | 1238.3407 | 1228.3548 | 1218.0569 | 1207.4468 | 1196.5248 | 1185.2906 | 1173.7444 | 1161.8862 | 1149.7159 | 1137.2335 | 1124.4391 | 1111.3326 | 1097.914 | 1084.1834 | 1070.1407 | 1055.786 | 1041.1192 | 1026.1404 | 1010.8494 | 995.2465
14_PE | 8th_chemicals_production_projection | thousand tonnes | 14_2_chemical_incl_petrochemical | 0 | 0 | 0 | 0 | 0 | 0 | 0 | 0 | 0 | 0 | 0 | 0 | 0 | 0 | 0 | 0 | 0 | 0 | 0 | 0 | 0 | 0 | 0 | 0 | 0 | 0 | 0 | 0 | 0 | 0 | 0 | 0 | 0 | 0 | 0 | 0 | 0 | 0 | 0 | 0 | 0 | 0 | 0 | 0 | 0 | 0 | 0 | 0 | 0 | 0 | 0 | 0 | 0
14_PE | 8th_chemicals_production_projection_nz | thousand tonnes | 14_2_chemical_incl_petrochemical | 0 | 0 | 0 | 0 | 0 | 0 | 0 | 0 | 0 | 0 | 0 | 0 | 0 | 0 | 0 | 0 | 0 | 0 | 0 | 0 | 0 | 0 | 0 | 0 | 0 | 0 | 0 | 0 | 0 | 0 | 0 | 0 | 0 | 0 | 0 | 0 | 0 | 0 | 0 | 0 | 0 | 0 | 0 | 0 | 0 | 0 | 0 | 0 | 0 | 0 | 0 | 0 | 0
14_PE | 8th_aluminium_production_projection | thousand tonnes | 14_3_non_ferrous_metals | 0 | 0 | 0 | 0 | 0 | 0 | 0 | 0 | 0 | 0 | 0 | 0 | 0 | 0 | 0 | 0 | 0 | 0 | 0 | 0 | 0 | 0 | 0 | 0 | 0 | 0 | 0 | 0 | 0 | 0 | 0 | 0 | 0 | 0 | 0 | 0 | 0 | 0 | 0 | 0 | 0 | 0 | 0 | 0 | 0 | 0 | 0 | 0 | 0 | 0 | 0 | 0 | 0
14_PE | 8th_cement_production_projection | thousand tonnes | 14_4_nonmetallic_mineral_products | 10200.1184 | 10257.3985 | 7833.2382 | 8431.987 | 8954.0199 | 9523.1718 | 10108.3947 | 10702.8202 | 11304.1286 | 11913.9497 | 12229.8625 | 12541.6444 | 12877.344 | 13185.4712 | 13516.8153 | 13845.9558 | 14198.2525 | 14548.6018 | 14897.4136 | 15244.9899 | 15615.7401 | 15960.5954 | 16328.1723 | 16718.2132 | 17106.7742 | 17517.8768 | 17904.2622 | 18313.625 | 18722.4853 | 19154.3968 | 19586.1812 | 20018.1751 | 20473.7441 | 20473.7441 | 20473.7441 | 20473.7441 | 20473.7441 | 20473.7441 | 20473.7441 | 20473.7441 | 20473.7441 | 20473.7441 | 20473.7441 | 20473.7441 | 20473.7441 | 20473.7441 | 20473.7441 | 20473.7441 | 20473.7441 | 20473.7441 | 20473.7441 | 20473.7441 | 20473.7441
14_PE | 8th_cement_production_projection_nz | thousand tonnes | 14_4_nonmetallic_mineral_products | 10200.1184 | 10257.3985 | 7833.2382 | 8430.2332 | 8948.4326 | 9511.2868 | 10087.3693 | 10669.4274 | 11254.7521 | 11844.5628 | 12138.2852 | 12424.2547 | 12730.0272 | 13004.4611 | 13297.5185 | 13583.8796 | 13888.1627 | 14185.4687 | 14475.9955 | 14759.8333 | 15060.3195 | 15329.8327 | 15614.9578 | 15914.9365 | 16206.5474 | 16512.2105 | 16787.0363 | 17075.6239 | 17355.5941 | 17648.4015 | 17932.1673 | 18206.9306 | 18493.5236 | 18361.5089 | 18225.2357 | 18084.7039 | 17939.9136 | 17790.8647 | 17637.5573 | 17479.9914 | 17318.1669 | 17152.0839 | 16981.7423 | 16807.1422 | 16628.2836 | 16445.1664 | 16257.7907 | 16066.1565 | 15870.2637 | 15670.1124 | 15465.7025 | 15257.0341 | 15044.1072
14_PE | 8th_transport_production_projection | GVA millions USD | 14_5_transportation_equipment | 1038.32 | 1048.7032 | 859.0032 | 896.4774 | 934.6151 | 973.426 | 1012.9196 | 1053.1057 | 1093.9942 | 1135.5952 | 1146.9512 | 1158.4207 | 1170.0049 | 1181.705 | 1193.522 | 1205.4572 | 1217.5118 | 1229.6869 | 1241.9838 | 1254.4036 | 1266.9477 | 1279.6171 | 1292.4133 | 1305.3374 | 1318.3908 | 1331.5747 | 1344.8905 | 1358.3394 | 1371.9228 | 1385.642 | 1399.4984 | 1413.4934 | 1427.6283 | 1427.6283 | 1427.6283 | 1427.6283 | 1427.6283 | 1427.6283 | 1427.6283 | 1427.6283 | 1427.6283 | 1427.6283 | 1427.6283 | 1427.6283 | 1427.6283 | 1427.6283 | 1427.6283 | 1427.6283 | 1427.6283 | 1427.6283 | 1427.6283 | 1427.6283 | 1427.6283
14_PE | 8th_machinery_production_projection | GVA millions USD | 14_6_machinery | 1286.2651 | 1299.1277 | 1064.1285 | 1110.5513 | 1157.7961 | 1205.8748 | 1254.7992 | 1304.5815 | 1355.2341 | 1406.7692 | 1420.8369 | 1435.0452 | 1449.3957 | 1463.8896 | 1478.5285 | 1493.3138 | 1508.247 | 1523.3294 | 1538.5627 | 1553.9484 | 1569.4878 | 1585.1827 | 1601.0345 | 1617.0449 | 1633.2153 | 1649.5475 | 1666.043 | 1682.7034 | 1699.5304 | 1716.5257 | 1733.691 | 1751.0279 | 1768.5382 | 1768.5382 | 1768.5382 | 1768.5382 | 1768.5382 | 1768.5382 | 1768.5382 | 1768.5382 | 1768.5382 | 1768.5382 | 1768.5382 | 1768.5382 | 1768.5382 | 1768.5382 | 1768.5382 | 1768.5382 | 1768.5382 | 1768.5382 | 1768.5382 | 1768.5382 | 1768.5382
14_PE | 8th_mining_production_projection | GVA millions USD | 14_7_mining_and_quarrying | 17251.9794 | 17348.8602 | 13911.1922 | 15687.5938 | 17416.0481 | 19328.4302 | 21371.0532 | 22627.7808 | 23899.06 | 25188.3369 | 25856.2361 | 26515.4021 | 27225.1342 | 27876.5733 | 28577.0972 | 29272.9624 | 30017.784 | 30758.4885 | 31495.9423 | 32230.7843 | 33014.6202 | 33743.7093 | 34520.8362 | 35345.4562 | 36166.9476 | 37036.0959 | 37852.9876 | 38718.4576 | 39582.8656 | 40496.0078 | 41408.8815 | 42322.1981 | 43285.357 | 43285.357 | 43285.357 | 43285.357 | 43285.357 | 43285.357 | 43285.357 | 43285.357 | 43285.357 | 43285.357 | 43285.357 | 43285.357 | 43285.357 | 43285.357 | 43285.357 | 43285.357 | 43285.357 | 43285.357 | 43285.357 | 43285.357 | 43285.357
14_PE | 8th_food_beverage_tobacco_production_projection | GVA millions USD | 14_8_food_beverages_and_tobacco | 8952.0632 | 9041.5839 | 7406.0518 | 7729.1419 | 8057.9533 | 8392.5679 | 8733.0691 | 9079.541 | 9432.0691 | 9790.7397 | 9888.6471 | 9987.5336 | 10087.4089 | 10188.283 | 10290.1658 | 10393.0675 | 10496.9982 | 10601.9682 | 10707.9878 | 10815.0677 | 10923.2184 | 11032.4506 | 11142.7751 | 11254.2028 | 11366.7449 | 11480.4123 | 11595.2164 | 11711.1686 | 11828.2803 | 11946.5631 | 12066.0287 | 12186.689 | 12308.5559 | 12308.5559 | 12308.5559 | 12308.5559 | 12308.5559 | 12308.5559 | 12308.5559 | 12308.5559 | 12308.5559 | 12308.5559 | 12308.5559 | 12308.5559 | 12308.5559 | 12308.5559 | 12308.5559 | 12308.5559 | 12308.5559 | 12308.5559 | 12308.5559 | 12308.5559 | 12308.5559
14_PE | 8th_pulp_paper_production_projection | tonnes | 14_9_pulp_paper_and_printing | 0 | 0 | 0 | 0 | 0 | 0 | 0 | 0 | 0 | 0 | 0 | 0 | 0 | 0 | 0 | 0 | 0 | 0 | 0 | 0 | 0 | 0 | 0 | 0 | 0 | 0 | 0 | 0 | 0 | 0 | 0 | 0 | 0 | 0 | 0 | 0 | 0 | 0 | 0 | 0 | 0 | 0 | 0 | 0 | 0 | 0 | 0 | 0 | 0 | 0 | 0 | 0 | 0
14_PE | 8th_wood_production_projection | GVA millions USD | 14_10_wood_and_wood_products | 627.0108 | 633.2809 | 518.7267 | 541.3562 | 564.3865 | 587.8232 | 611.6722 | 635.9394 | 660.6308 | 685.7525 | 692.61 | 699.5361 | 706.5315 | 713.5968 | 720.7327 | 727.9401 | 735.2195 | 742.5717 | 749.9974 | 757.4973 | 765.0723 | 772.723 | 780.4503 | 788.2548 | 796.1373 | 804.0987 | 812.1397 | 820.2611 | 828.4637 | 836.7483 | 845.1158 | 853.567 | 862.1026 | 862.1026 | 862.1026 | 862.1026 | 862.1026 | 862.1026 | 862.1026 | 862.1026 | 862.1026 | 862.1026 | 862.1026 | 862.1026 | 862.1026 | 862.1026 | 862.1026 | 862.1026 | 862.1026 | 862.1026 | 862.1026 | 862.1026 | 862.1026
14_PE | 8th_construction_production_projection | GVA millions USD | 14_11_construction | 18128.0796 | 18309.3604 | 14997.3802 | 15651.6432 | 16317.4918 | 16995.0921 | 17684.6127 | 18386.2242 | 19100.0995 | 19826.4137 | 20024.6778 | 20224.9246 | 20427.1738 | 20631.4456 | 20837.76 | 21046.1376 | 21256.599 | 21469.165 | 21683.8567 | 21900.6952 | 22119.7022 | 22340.8992 | 22564.3082 | 22789.9513 | 23017.8508 | 23248.0293 | 23480.5096 | 23715.3147 | 23952.4678 | 24191.9925 | 24433.9124 | 24678.2516 | 24925.0341 | 24925.0341 | 24925.0341 | 24925.0341 | 24925.0341 | 24925.0341 | 24925.0341 | 24925.0341 | 24925.0341 | 24925.0341 | 24925.0341 | 24925.0341 | 24925.0341 | 24925.0341 | 24925.0341 | 24925.0341 | 24925.0341 | 24925.0341 | 24925.0341 | 24925.0341 | 24925.0341
14_PE | 8th_textiles_production_projection | GVA millions USD | 14_12_textiles_and_leather | 3486.4717 | 3521.3364 | 2884.3619 | 3010.1926 | 3138.2515 | 3268.5706 | 3401.1822 | 3536.1192 | 3673.4149 | 3813.1028 | 3851.2338 | 3889.7461 | 3928.6436 | 3967.93 | 4007.6093 | 4047.6854 | 4088.1623 | 4129.0439 | 4170.3343 | 4212.0377 | 4254.1581 | 4296.6996 | 4339.6666 | 4383.0633 | 4426.8939 | 4471.1629 | 4515.8745 | 4561.0333 | 4606.6436 | 4652.71 | 4699.2371 | 4746.2295 | 4793.6918 | 4793.6918 | 4793.6918 | 4793.6918 | 4793.6918 | 4793.6918 | 4793.6918 | 4793.6918 | 4793.6918 | 4793.6918 | 4793.6918 | 4793.6918 | 4793.6918 | 4793.6918 | 4793.6918 | 4793.6918 | 4793.6918 | 4793.6918 | 4793.6918 | 4793.6918 | 4793.6918
14_PE | 8th_nonspecified_production | index | 14_13_nonspecified_industry | 243.5109 | 239.9808 | 224.8217 | 233.008 | 238.4747 | 244.6815 | 250.7744 | 256.5924 | 262.1013 | 267.3602 | 272.9897 | 278.4521 | 284.3683 | 289.5987 | 295.2627 | 300.7997 | 306.7585 | 312.5913 | 318.3076 | 323.9144 | 329.9278 | 335.3087 | 341.082 | 347.234 | 353.2623 | 359.6607 | 365.4565 | 371.6262 | 377.6881 | 384.1147 | 390.4356 | 396.6575 | 403.2407 | 403.2407 | 403.2407 | 403.2407 | 403.2407 | 403.2407 | 403.2407 | 403.2407 | 403.2407 | 403.2407 | 403.2407 | 403.2407 | 403.2407 | 403.2407 | 403.2407 | 403.2407 | 403.2407 | 403.2407 | 403.2407 | 403.2407 | 403.2407
15_RP | 8th_steel_production_projection | thousand tonnes | 14_1_iron_and_steel | 1474.817 | 1474.817 | 1222.0192 | 1326.4071 | 1418.1048 | 1512.6511 | 1612.2542 | 1714.832 | 1820.3946 | 1931.1292 | 2001.0531 | 2070.7894 | 2138.2564 | 2207.6938 | 2295.2881 | 2360.2629 | 2443.1246 | 2504.3295 | 2583.1357 | 2659.955 | 2734.8801 | 2826.3319 | 2897.4312 | 2984.7463 | 3070.0446 | 3153.4261 | 3234.9846 | 3314.8111 | 3392.9868 | 3486.1978 | 3577.558 | 3650.9567 | 3739.1298 | 3739.1298 | 3739.1298 | 3739.1298 | 3739.1298 | 3739.1298 | 3739.1298 | 3739.1298 | 3739.1298 | 3739.1298 | 3739.1298 | 3739.1298 | 3739.1298 | 3739.1298 | 3739.1298 | 3739.1298 | 3739.1298 | 3739.1298 | 3739.1298 | 3739.1298 | 3739.1298
15_RP | 8th_steel_production_projection_nz | thousand tonnes | 14_1_iron_and_steel | 1474.817 | 1474.817 | 1222.0192 | 1326.11 | 1417.1518 | 1510.6181 | 1608.6428 | 1709.0702 | 1811.8315 | 1919.0172 | 1984.9166 | 2049.9159 | 2111.913 | 2175.0552 | 2255.1848 | 2312.1513 | 2385.6623 | 2437.0131 | 2504.443 | 2568.793 | 2630.1232 | 2706.0432 | 2761.136 | 2830.3036 | 2896.0591 | 2958.4687 | 3017.5936 | 3073.4928 | 3126.2166 | 3191.0144 | 3252.2006 | 3295.2075 | 3349.6621 | 3323.6976 | 3296.8955 | 3269.2558 | 3240.7786 | 3211.4638 | 3181.3115 | 3150.3216 | 3118.4941 | 3085.8291 | 3052.3265 | 3017.9863 | 2982.8086 | 2946.7933 | 2909.9404 | 2872.25 | 2833.722 | 2794.3564 | 2754.1533 | 2713.1126 | 2671.2344
15_RP | 8th_chemicals_production_projection | thousand tonnes | 14_2_chemical_incl_petrochemical | 900.64 | 900.64 | 800.9752 | 869.5139 | 940.5384 | 1014.0486 | 1090.0446 | 1168.5264 | 1249.4939 | 1332.9472 | 1386.9856 | 1441.024 | 1495.0624 | 1549.1008 | 1603.1392 | 1657.1776 | 1711.216 | 1765.2544 | 1819.2928 | 1873.3312 | 1927.3696 | 1981.408 | 2035.4464 | 2089.4848 | 2143.5232 | 2197.5616 | 2251.6 | 2305.6384 | 2359.6768 | 2413.7152 | 2467.7536 | 2521.792 | 2575.8304 | 2575.8304 | 2575.8304 | 2575.8304 | 2575.8304 | 2575.8304 | 2575.8304 | 2575.8304 | 2575.8304 | 2575.8304 | 2575.8304 | 2575.8304 | 2575.8304 | 2575.8304 | 2575.8304 | 2575.8304 | 2575.8304 | 2575.8304 | 2575.8304 | 2575.8304 | 2575.8304
15_RP | 8th_chemicals_production_projection_nz | thousand tonnes | 14_2_chemical_incl_petrochemical | 900.64 | 900.64 | 800.9752 | 869.34 | 939.974 | 1012.8317 | 1087.8645 | 1165.0208 | 1244.246 | 1325.4827 | 1376.9993 | 1428.0548 | 1478.6167 | 1528.6527 | 1578.1302 | 1627.017 | 1675.2805 | 1722.8883 | 1769.808 | 1816.0073 | 1861.4536 | 1906.1145 | 1949.9577 | 1992.9506 | 2035.0609 | 2076.2562 | 2116.504 | 2155.7719 | 2194.0275 | 2231.2383 | 2267.372 | 2302.3961 | 2336.2782 | 2320.308 | 2303.8227 | 2286.8222 | 2269.3066 | 2251.2758 | 2232.7298 | 2213.6686 | 2194.0923 | 2174.0009 | 2153.3942 | 2132.2724 | 2110.6354 | 2088.4833 | 2065.816 | 2042.6335 | 2018.9359 | 1994.7231 | 1969.9951 | 1944.752 | 1918.9936
15_RP | 8th_aluminium_production_projection | thousand tonnes | 14_3_non_ferrous_metals | 0 | 0 | 0 | 0 | 0 | 0 | 0 | 0 | 0 | 0 | 0 | 0 | 0 | 0 | 0 | 0 | 0 | 0 | 0 | 0 | 0 | 0 | 0 | 0 | 0 | 0 | 0 | 0 | 0 | 0 | 0 | 0 | 0 | 0 | 0 | 0 | 0 | 0 | 0 | 0 | 0 | 0 | 0 | 0 | 0 | 0 | 0 | 0 | 0 | 0 | 0 | 0 | 0
15_RP | 8th_cement_production_projection | thousand tonnes | 14_4_nonmetallic_mineral_products | 26641.1066 | 27173.9288 | 22793.2641 | 25041.5323 | 27094.9052 | 29244.9762 | 31536.634 | 33931.8013 | 36432.3013 | 39083.9351 | 40948.6368 | 42838.7119 | 44709.8543 | 46649.4217 | 49003.4814 | 50903.5511 | 53216.233 | 55082.1233 | 57357.9868 | 59614.5119 | 61851.0556 | 64485.1401 | 66676.0739 | 69258.5663 | 71813.2426 | 74338.9546 | 76834.356 | 79297.9687 | 81728.0026 | 84525.1662 | 87281.0649 | 89595.7114 | 92265.5452 | 92265.5452 | 92265.5452 | 92265.5452 | 92265.5452 | 92265.5452 | 92265.5452 | 92265.5452 | 92265.5452 | 92265.5452 | 92265.5452 | 92265.5452 | 92265.5452 | 92265.5452 | 92265.5452 | 92265.5452 | 92265.5452 | 92265.5452 | 92265.5452 | 92265.5452 | 92265.5452
15_RP | 8th_cement_production_projection_nz | thousand tonnes | 14_4_nonmetallic_mineral_products | 26641.1066 | 27173.9288 | 22793.2641 | 25036.3236 | 27077.998 | 29208.4785 | 31471.0378 | 33825.9341 | 36273.165 | 38856.3102 | 40642.0134 | 42437.7416 | 44198.3735 | 46009.0184 | 48208.4489 | 49940.0487 | 52053.9905 | 53707.2735 | 55735.444 | 57717.3396 | 59651.1372 | 61936.6873 | 63763.663 | 65930.8307 | 68034.1425 | 70071.3039 | 72039.8922 | 73937.4261 | 75761.2046 | 77879.4595 | 79910.3535 | 81489.0915 | 83341.6217 | 82746.6935 | 82132.574 | 81499.2633 | 80846.7614 | 80175.0682 | 79484.1838 | 78774.1082 | 78044.8413 | 77296.3832 | 76528.7338 | 75741.8933 | 74935.8615 | 74110.6384 | 73266.2242 | 72402.6187 | 71519.8219 | 70617.834 | 69696.6547 | 68756.2843 | 67796.7226
15_RP | 8th_transport_production_projection | GVA millions USD | 14_5_transportation_equipment | 4903.4376 | 4952.472 | 4301.5922 | 4572.5803 | 4854.426 | 5147.378 | 5451.6894 | 5767.618 | 6095.4262 | 6435.3811 | 6635.146 | 6838.2627 | 7044.7783 | 7254.7403 | 7468.1971 | 7685.1975 | 7905.7911 | 8130.0281 | 8357.9593 | 8589.636 | 8825.1105 | 9064.4356 | 9307.6646 | 9554.8517 | 9806.0519 | 10061.3205 | 10320.7139 | 10584.2891 | 10852.1037 | 11124.2161 | 11400.6856 | 11681.5721 | 11966.9362 | 11966.9362 | 11966.9362 | 11966.9362 | 11966.9362 | 11966.9362 | 11966.9362 | 11966.9362 | 11966.9362 | 11966.9362 | 11966.9362 | 11966.9362 | 11966.9362 | 11966.9362 | 11966.9362 | 11966.9362 | 11966.9362 | 11966.9362 | 11966.9362 | 11966.9362 | 11966.9362
15_RP | 8th_machinery_production_projection | GVA millions USD | 14_6_machinery | 1341.4926 | 1354.9076 | 1176.8385 | 1250.976 | 1328.0839 | 1408.2303 | 1491.4845 | 1577.9169 | 1667.5993 | 1760.6049 | 1815.257 | 1870.8261 | 1927.325 | 1984.7669 | 2043.1648 | 2102.5322 | 2162.8827 | 2224.2299 | 2286.5878 | 2349.9704 | 2414.392 | 2479.867 | 2546.4101 | 2614.0361 | 2682.76 | 2752.5969 | 2823.5623 | 2895.6717 | 2968.941 | 3043.3861 | 3119.0232 | 3195.8687 | 3273.9392 | 3273.9392 | 3273.9392 | 3273.9392 | 3273.9392 | 3273.9392 | 3273.9392 | 3273.9392 | 3273.9392 | 3273.9392 | 3273.9392 | 3273.9392 | 3273.9392 | 3273.9392 | 3273.9392 | 3273.9392 | 3273.9392 | 3273.9392 | 3273.9392 | 3273.9392 | 3273.9392
15_RP | 8th_mining_production_projection | GVA millions USD | 14_7_mining_and_quarrying | 5034.9205 | 5259.7203 | 4380.054 | 4778.2201 | 5134.4815 | 5504.7449 | 5897.3027 | 6304.8443 | 6727.64 | 7174.0535 | 7472.738 | 7773.8624 | 8069.6087 | 8375.9773 | 8754.878 | 9051.112 | 9419.5119 | 9707.9639 | 10068.1721 | 10424.5523 | 10777.4054 | 11199.6684 | 11545.5494 | 11960.2959 | 12371.6018 | 12779.8131 | 13185.2592 | 13588.2659 | 13989.1259 | 14456.9967 | 14922.62 | 15318.3598 | 15781.1391 | 15781.1391 | 15781.1391 | 15781.1391 | 15781.1391 | 15781.1391 | 15781.1391 | 15781.1391 | 15781.1391 | 15781.1391 | 15781.1391 | 15781.1391 | 15781.1391 | 15781.1391 | 15781.1391 | 15781.1391 | 15781.1391 | 15781.1391 | 15781.1391 | 15781.1391 | 15781.1391
15_RP | 8th_food_beverage_tobacco_production_projection | GVA millions USD | 14_8_food_beverages_and_tobacco | 36020.9403 | 36381.1497 | 31599.748 | 33590.443 | 35660.8981 | 37812.9402 | 40048.4297 | 42369.2598 | 44777.3581 | 47274.6863 | 48742.1714 | 50234.2787 | 51751.3539 | 53293.7472 | 54861.8132 | 56455.9112 | 58076.4049 | 59723.6629 | 61398.0585 | 63099.9696 | 64829.7791 | 66587.8748 | 68374.6494 | 70190.5008 | 72035.8317 | 73911.0502 | 75816.5694 | 77752.808 | 79720.1896 | 81719.1436 | 83750.1047 | 85813.5131 | 87909.8146 | 87909.8146 | 87909.8146 | 87909.8146 | 87909.8146 | 87909.8146 | 87909.8146 | 87909.8146 | 87909.8146 | 87909.8146 | 87909.8146 | 87909.8146 | 87909.8146 | 87909.8146 | 87909.8146 | 87909.8146 | 87909.8146 | 87909.8146 | 87909.8146 | 87909.8146 | 87909.8146
15_RP | 8th_pulp_paper_production_projection | tonnes | 14_9_pulp_paper_and_printing | 1003539.9894 | 1016500.0461 | 895448.6528 | 960381.4483 | 1029392.7155 | 1102053.2182 | 1178235.1179 | 1257666.7064 | 1339010.3368 | 1422892.5968 | 1475334.2415 | 1527609.8893 | 1579426.4764 | 1634076.6505 | 1688166.4907 | 1741667.9177 | 1794409.2436 | 1846487.8728 | 1901036.4636 | 1954817.1401 | 2007799.3236 | 2060026.8412 | 2111256.5622 | 2166507.2568 | 2221117.7009 | 2275117.2583 | 2328579.5779 | 2381312.0706 | 2431978.7411 | 2482059.6643 | 2531564.8495 | 2580519.6243 | 2628925.8903 | 2628925.8903 | 2628925.8903 | 2628925.8903 | 2628925.8903 | 2628925.8903 | 2628925.8903 | 2628925.8903 | 2628925.8903 | 2628925.8903 | 2628925.8903 | 2628925.8903 | 2628925.8903 | 2628925.8903 | 2628925.8903 | 2628925.8903 | 2628925.8903 | 2628925.8903 | 2628925.8903 | 2628925.8903 | 2628925.8903
15_RP | 8th_wood_production_projection | GVA millions USD | 14_10_wood_and_wood_products | 1142.9863 | 1154.4162 | 1002.6968 | 1065.8638 | 1131.5618 | 1199.8486 | 1270.7832 | 1344.4259 | 1420.8376 | 1500.0808 | 1546.6458 | 1593.9921 | 1642.1306 | 1691.0726 | 1740.8291 | 1791.4117 | 1842.8319 | 1895.1013 | 1948.2318 | 2002.2354 | 2057.1243 | 2112.9107 | 2169.6071 | 2227.2262 | 2285.7807 | 2345.2836 | 2405.7479 | 2467.187 | 2529.6143 | 2593.0435 | 2657.4882 | 2722.9626 | 2789.4807 | 2789.4807 | 2789.4807 | 2789.4807 | 2789.4807 | 2789.4807 | 2789.4807 | 2789.4807 | 2789.4807 | 2789.4807 | 2789.4807 | 2789.4807 | 2789.4807 | 2789.4807 | 2789.4807 | 2789.4807 | 2789.4807 | 2789.4807 | 2789.4807 | 2789.4807 | 2789.4807
15_RP | 8th_construction_production_projection | GVA millions USD | 14_11_construction | 12487.4862 | 12612.3611 | 10954.7784 | 11644.8985 | 12362.6693 | 13108.7242 | 13883.7079 | 14688.277 | 15523.0996 | 16388.8558 | 16897.5932 | 17414.8664 | 17940.7954 | 18475.5014 | 19019.1075 | 19571.7382 | 20133.5196 | 20704.5794 | 21285.0471 | 21875.0537 | 22474.7319 | 23084.2161 | 23703.6426 | 24333.1492 | 24972.8755 | 25622.963 | 26283.5551 | 26954.7966 | 27636.8347 | 28329.818 | 29033.8973 | 29749.2252 | 30475.9563 | 30475.9563 | 30475.9563 | 30475.9563 | 30475.9563 | 30475.9563 | 30475.9563 | 30475.9563 | 30475.9563 | 30475.9563 | 30475.9563 | 30475.9563 | 30475.9563 | 30475.9563 | 30475.9563 | 30475.9563 | 30475.9563 | 30475.9563 | 30475.9563 | 30475.9563 | 30475.9563
15_RP | 8th_textiles_production_projection | GVA millions USD | 14_12_textiles_and_leather | 6223.1526 | 6285.3841 | 5459.3259 | 5803.2481 | 6160.9499 | 6532.7472 | 6918.9612 | 7319.9191 | 7735.9539 | 8167.4044 | 8420.9343 | 8678.718 | 8940.8152 | 9207.2866 | 9478.1933 | 9753.5974 | 10033.5618 | 10318.1501 | 10607.4268 | 10901.4572 | 11200.3075 | 11504.0446 | 11812.7365 | 12126.4518 | 12445.2601 | 12769.232 | 13098.4388 | 13432.9527 | 13772.8471 | 14118.1961 | 14469.0748 | 14825.5593 | 15187.7265 | 15187.7265 | 15187.7265 | 15187.7265 | 15187.7265 | 15187.7265 | 15187.7265 | 15187.7265 | 15187.7265 | 15187.7265 | 15187.7265 | 15187.7265 | 15187.7265 | 15187.7265 | 15187.7265 | 15187.7265 | 15187.7265 | 15187.7265 | 15187.7265 | 15187.7265 | 15187.7265
15_RP | 8th_nonspecified_production | index | 14_13_nonspecified_industry | 197.8917 | 202.5927 | 201.0845 | 213.5109 | 223.4675 | 233.5137 | 243.9859 | 254.5582 | 265.234 | 276.3285 | 287.8332 | 299.4318 | 310.8233 | 322.6239 | 337.2183 | 348.6286 | 362.8185 | 373.9291 | 387.8035 | 401.5304 | 415.1216 | 431.3862 | 444.7087 | 460.6839 | 476.5264 | 492.2498 | 507.8667 | 523.3896 | 538.8298 | 556.8512 | 574.786 | 590.029 | 607.8542 | 607.8542 | 607.8542 | 607.8542 | 607.8542 | 607.8542 | 607.8542 | 607.8542 | 607.8542 | 607.8542 | 607.8542 | 607.8542 | 607.8542 | 607.8542 | 607.8542 | 607.8542 | 607.8542 | 607.8542 | 607.8542 | 607.8542 | 607.8542
16_RUS | 8th_steel_production_projection | thousand tonnes | 14_1_iron_and_steel | 72042 | 72918.7698 | 68331.725 | 69914.0103 | 71417.6651 | 72847.4521 | 74211.5474 | 75518.1926 | 76886.1512 | 78315.1573 | 78959.7219 | 79649.4385 | 80377.222 | 81113.1271 | 81846.2587 | 82561.7587 | 83241.7882 | 83864.3684 | 84512.8812 | 85154.2398 | 85757.1349 | 86293.5495 | 86742.9114 | 87181.8538 | 87593.362 | 87965.1595 | 88295.5479 | 88590.2857 | 88711.518 | 88692.7645 | 88566.592 | 88368.126 | 88131.5976 | 88131.5976 | 88131.5976 | 88131.5976 | 88131.5976 | 88131.5976 | 88131.5976 | 88131.5976 | 88131.5976 | 88131.5976 | 88131.5976 | 88131.5976 | 88131.5976 | 88131.5976 | 88131.5976 | 88131.5976 | 88131.5976 | 88131.5976 | 88131.5976 | 88131.5976 | 88131.5976
16_RUS | 8th_steel_production_projection_nz | thousand tonnes | 14_1_iron_and_steel | 72042 | 72918.7698 | 68331.725 | 69898.3495 | 71369.6724 | 72749.5451 | 74045.3135 | 75264.4514 | 76524.4788 | 77823.9646 | 78322.9907 | 78846.5721 | 79386.9747 | 79913.9506 | 80416.2409 | 80878.8198 | 81283.9414 | 81610.0942 | 81938.2808 | 82235.8337 | 82472.2936 | 82620.896 | 82662.5249 | 82670.7159 | 82629.271 | 82526.8015 | 82362.0871 | 82140.9129 | 81736.6636 | 81182.9707 | 80511.9919 | 79757.5358 | 78951.8104 | 78339.8246 | 77708.0973 | 77056.6285 | 76385.4183 | 75694.4666 | 74983.7734 | 74253.3387 | 73503.1625 | 72733.2449 | 71943.5858 | 71134.1852 | 70305.0431 | 69456.1596 | 68587.5345 | 67699.168 | 66791.06 | 65863.2106 | 64915.6196 | 63948.2872 | 62961.2133
16_RUS | 8th_chemicals_production_projection | thousand tonnes | 14_2_chemical_incl_petrochemical | 23935.1438 | 24400.9344 | 23193.9708 | 24119.8661 | 25015.246 | 25873.3659 | 26692.9883 | 27472.5573 | 28213.9755 | 28914.7479 | 29266.2678 | 29582.669 | 29870.3277 | 30163.9595 | 30431.2469 | 30682.0871 | 30930.9321 | 31186.4407 | 31454.468 | 31742.173 | 32055.1489 | 32397.3475 | 32778.0404 | 33062.3523 | 33382.2081 | 33729.8436 | 34101.2793 | 34490.6944 | 34813.533 | 35148.4507 | 35486.0589 | 35820.073 | 36143.1164 | 36143.1164 | 36143.1164 | 36143.1164 | 36143.1164 | 36143.1164 | 36143.1164 | 36143.1164 | 36143.1164 | 36143.1164 | 36143.1164 | 36143.1164 | 36143.1164 | 36143.1164 | 36143.1164 | 36143.1164 | 36143.1164 | 36143.1164 | 36143.1164 | 36143.1164 | 36143.1164
16_RUS | 8th_chemicals_production_projection_nz | thousand tonnes | 14_2_chemical_incl_petrochemical | 23935.1438 | 24400.9344 | 23193.9708 | 24115.0422 | 25000.2369 | 25842.3179 | 26639.6023 | 27390.1397 | 28095.4768 | 28752.8253 | 29055.5507 | 29316.425 | 29541.7541 | 29765.7952 | 29956.5194 | 30123.6731 | 30281.3825 | 30437.9661 | 30598.9065 | 30770.8625 | 30958.8629 | 31166.2483 | 31401.3627 | 31534.8716 | 31693.0684 | 31867.9562 | 32055.2026 | 32248.7992 | 32369.6229 | 32491.2279 | 32604.5909 | 32703.7266 | 32781.8066 | 32557.7193 | 32326.4033 | 32087.8588 | 31842.0856 | 31589.0838 | 31328.8533 | 31061.3943 | 30786.7066 | 30504.7903 | 30215.6453 | 29919.2718 | 29615.6696 | 29304.8388 | 28986.7794 | 28661.4913 | 28328.9747 | 27989.2294 | 27642.2554 | 27288.0529 | 26926.6217
16_RUS | 8th_aluminium_production_projection | thousand tonnes | 14_3_non_ferrous_metals | 3630 | 3600 | 3374.7337 | 3457.2084 | 3539.4047 | 3621.64 | 3704.1321 | 3786.9639 | 3870.161 | 3953.5916 | 3994.318 | 4034.0716 | 4072.5752 | 4113.1443 | 4151.743 | 4188.0089 | 4221.5655 | 4252.1694 | 4279.6093 | 4303.7708 | 4324.6386 | 4342.3228 | 4357.1843 | 4363.3483 | 4367.7161 | 4370.9019 | 4373.7043 | 4376.975 | 4381.5673 | 4388.3961 | 4398.1498 | 4411.4181 | 4428.5746 | 4428.5746 | 4428.5746 | 4428.5746 | 4428.5746 | 4428.5746 | 4428.5746 | 4428.5746 | 4428.5746 | 4428.5746 | 4428.5746 | 4428.5746 | 4428.5746 | 4428.5746 | 4428.5746 | 4428.5746 | 4428.5746 | 4428.5746 | 4428.5746 | 4428.5746 | 4428.5746
16_RUS | 8th_cement_production_projection | thousand tonnes | 14_4_nonmetallic_mineral_products | 57692.6 | 58557.989 | 54978.6319 | 56449.6818 | 57952.493 | 59487.6873 | 61055.8982 | 62657.7707 | 64293.9617 | 65965.1405 | 66954.6176 | 67958.9369 | 68978.3209 | 69806.0608 | 70853.1517 | 71915.949 | 72994.6882 | 74089.6085 | 75200.9526 | 76328.9669 | 77473.9014 | 78636.01 | 79815.5501 | 81012.7834 | 82227.9751 | 83461.3947 | 84713.3157 | 85984.0154 | 87273.7756 | 88582.8823 | 89911.6255 | 91260.2999 | 92629.2044 | 92629.2044 | 92629.2044 | 92629.2044 | 92629.2044 | 92629.2044 | 92629.2044 | 92629.2044 | 92629.2044 | 92629.2044 | 92629.2044 | 92629.2044 | 92629.2044 | 92629.2044 | 92629.2044 | 92629.2044 | 92629.2044 | 92629.2044 | 92629.2044 | 92629.2044 | 92629.2044
16_RUS | 8th_cement_production_projection_nz | thousand tonnes | 14_4_nonmetallic_mineral_products | 57692.6 | 58557.989 | 54978.6319 | 56437.9403 | 57916.3306 | 59413.4467 | 60928.9019 | 62462.2784 | 64013.1257 | 65580.9595 | 66453.2614 | 67322.8412 | 68189.2089 | 68847.7632 | 69703.6301 | 70554.7239 | 71400.4842 | 72240.3319 | 73073.6681 | 73899.8739 | 74718.3097 | 75528.3148 | 76329.2069 | 77120.2811 | 77900.8101 | 78670.043 | 79427.2048 | 80171.496 | 80902.0918 | 81618.1417 | 82318.7685 | 83003.0679 | 83670.1077 | 83072.8346 | 82456.2946 | 81820.4878 | 81165.414 | 80491.0734 | 79797.4659 | 79084.5916 | 78352.4504 | 77601.0423 | 76830.3673 | 76040.4254 | 75231.2167 | 74402.7411 | 73554.9986 | 72687.9893 | 71801.713 | 70896.1699 | 69971.3599 | 69027.2831 | 68063.9394
16_RUS | 8th_transport_production_projection | GVA millions USD | 14_5_transportation_equipment | 24097.713 | 24121.8108 | 22334.9876 | 22616.2877 | 22898.1281 | 23180.5096 | 23463.4329 | 23746.8988 | 24030.9083 | 24315.462 | 24339.7775 | 24364.1172 | 24388.4814 | 24412.8698 | 24437.2827 | 24461.72 | 24486.1817 | 24510.6679 | 24535.1786 | 24559.7137 | 24584.2735 | 24608.8577 | 24633.4666 | 24658.1001 | 24682.7582 | 24707.4409 | 24732.1484 | 24756.8805 | 24781.6374 | 24806.419 | 24831.2254 | 24856.0567 | 24880.9127 | 24880.9127 | 24880.9127 | 24880.9127 | 24880.9127 | 24880.9127 | 24880.9127 | 24880.9127 | 24880.9127 | 24880.9127 | 24880.9127 | 24880.9127 | 24880.9127 | 24880.9127 | 24880.9127 | 24880.9127 | 24880.9127 | 24880.9127 | 24880.9127 | 24880.9127 | 24880.9127
16_RUS | 8th_machinery_production_projection | GVA millions USD | 14_6_machinery | 9809.049 | 9818.858 | 9091.5261 | 9206.0302 | 9320.7542 | 9435.6984 | 9550.8633 | 9666.249 | 9781.8559 | 9897.6844 | 9907.582 | 9917.4896 | 9927.4071 | 9937.3345 | 9947.2719 | 9957.2191 | 9967.1763 | 9977.1435 | 9987.1207 | 9997.1078 | 10007.1049 | 10017.112 | 10027.1291 | 10037.1562 | 10047.1934 | 10057.2406 | 10067.2978 | 10077.3651 | 10087.4425 | 10097.5299 | 10107.6275 | 10117.7351 | 10127.8528 | 10127.8528 | 10127.8528 | 10127.8528 | 10127.8528 | 10127.8528 | 10127.8528 | 10127.8528 | 10127.8528 | 10127.8528 | 10127.8528 | 10127.8528 | 10127.8528 | 10127.8528 | 10127.8528 | 10127.8528 | 10127.8528 | 10127.8528 | 10127.8528 | 10127.8528 | 10127.8528
16_RUS | 8th_mining_production_projection | GVA millions USD | 14_7_mining_and_quarrying | 17880.6494 | 18095.9342 | 15811.3665 | 16556.8633 | 17064.7229 | 17511.3798 | 18049.2464 | 18521.0176 | 19084.5109 | 19580.2124 | 19874.5457 | 20255.971 | 20560.4022 | 20869.2585 | 21264.7336 | 21580.8978 | 21899.4019 | 22303.02 | 22624.4607 | 22946.6062 | 23268.9243 | 23590.912 | 23912.1544 | 24232.2934 | 24465.9194 | 24783.411 | 25100.0195 | 25330.1587 | 25645.3965 | 25960.1523 | 26274.917 | 26590.3436 | 26993.8035 | 26993.8035 | 26993.8035 | 26993.8035 | 26993.8035 | 26993.8035 | 26993.8035 | 26993.8035 | 26993.8035 | 26993.8035 | 26993.8035 | 26993.8035 | 26993.8035 | 26993.8035 | 26993.8035 | 26993.8035 | 26993.8035 | 26993.8035 | 26993.8035 | 26993.8035 | 26993.8035
16_RUS | 8th_food_beverage_tobacco_production_projection | GVA millions USD | 14_8_food_beverages_and_tobacco | 41098.8466 | 41139.9455 | 38092.504 | 38572.2637 | 39052.9447 | 39534.5486 | 40017.0766 | 40500.5302 | 40984.9106 | 41470.2193 | 41511.6895 | 41553.2012 | 41594.7544 | 41636.3491 | 41677.9855 | 41719.6635 | 41761.3831 | 41803.1445 | 41844.9477 | 41886.7926 | 41928.6794 | 41970.6081 | 42012.5787 | 42054.5913 | 42096.6459 | 42138.7425 | 42180.8813 | 42223.0621 | 42265.2852 | 42307.5505 | 42349.858 | 42392.2079 | 42434.6001 | 42434.6001 | 42434.6001 | 42434.6001 | 42434.6001 | 42434.6001 | 42434.6001 | 42434.6001 | 42434.6001 | 42434.6001 | 42434.6001 | 42434.6001 | 42434.6001 | 42434.6001 | 42434.6001 | 42434.6001 | 42434.6001 | 42434.6001 | 42434.6001 | 42434.6001 | 42434.6001
16_RUS | 8th_pulp_paper_production_projection | tonnes | 14_9_pulp_paper_and_printing | 8970982.473 | 9042750.3328 | 8452539.0613 | 8640341.8663 | 8831104.7063 | 9024866.8918 | 9221668.2045 | 9421548.9026 | 9586357.0686 | 9752845.1843 | 9815856.2135 | 9879215.2854 | 9942924.1762 | 10016951.7868 | 10091471.1005 | 10166485.1835 | 10241997.1205 | 10318010.0148 | 10394526.9881 | 10471551.1809 | 10549085.7525 | 10627133.881 | 10705698.7636 | 10784783.6167 | 10864391.6758 | 10944526.196 | 11025190.4516 | 11106387.7365 | 11188121.3646 | 11270394.6692 | 11353211.0039 | 11436573.7421 | 11520486.2773 | 11520486.2773 | 11520486.2773 | 11520486.2773 | 11520486.2773 | 11520486.2773 | 11520486.2773 | 11520486.2773 | 11520486.2773 | 11520486.2773 | 11520486.2773 | 11520486.2773 | 11520486.2773 | 11520486.2773 | 11520486.2773 | 11520486.2773 | 11520486.2773 | 11520486.2773 | 11520486.2773 | 11520486.2773 | 11520486.2773
16_RUS | 8th_wood_production_projection | GVA millions USD | 14_10_wood_and_wood_products | 3901.8309 | 3905.7328 | 3616.4156 | 3661.9629 | 3707.5977 | 3753.32 | 3799.1301 | 3845.0281 | 3891.0141 | 3937.0882 | 3941.0253 | 3944.9663 | 3948.9113 | 3952.8602 | 3956.8131 | 3960.7699 | 3964.7306 | 3968.6954 | 3972.6641 | 3976.6367 | 3980.6134 | 3984.594 | 3988.5786 | 3992.5671 | 3996.5597 | 4000.5563 | 4004.5568 | 4008.5614 | 4012.57 | 4016.5825 | 4020.5991 | 4024.6197 | 4028.6443 | 4028.6443 | 4028.6443 | 4028.6443 | 4028.6443 | 4028.6443 | 4028.6443 | 4028.6443 | 4028.6443 | 4028.6443 | 4028.6443 | 4028.6443 | 4028.6443 | 4028.6443 | 4028.6443 | 4028.6443 | 4028.6443 | 4028.6443 | 4028.6443 | 4028.6443 | 4028.6443
16_RUS | 8th_construction_production_projection | GVA millions USD | 14_11_construction | 151470.6692 | 151622.1399 | 140390.7299 | 142158.8942 | 143930.4545 | 145705.4157 | 147483.7829 | 149265.5611 | 151050.7555 | 152839.3709 | 152992.2103 | 153145.2025 | 153298.3477 | 153451.646 | 153605.0977 | 153758.7028 | 153912.4615 | 154066.3739 | 154220.4403 | 154374.6608 | 154529.0354 | 154683.5645 | 154838.248 | 154993.0863 | 155148.0794 | 155303.2274 | 155458.5307 | 155613.9892 | 155769.6032 | 155925.3728 | 156081.2982 | 156237.3795 | 156393.6168 | 156393.6168 | 156393.6168 | 156393.6168 | 156393.6168 | 156393.6168 | 156393.6168 | 156393.6168 | 156393.6168 | 156393.6168 | 156393.6168 | 156393.6168 | 156393.6168 | 156393.6168 | 156393.6168 | 156393.6168 | 156393.6168 | 156393.6168 | 156393.6168 | 156393.6168 | 156393.6168
16_RUS | 8th_textiles_production_projection | GVA millions USD | 14_12_textiles_and_leather | 3819.005 | 3822.824 | 3539.6483 | 3584.2287 | 3628.8948 | 3673.6466 | 3718.4843 | 3763.408 | 3808.4178 | 3853.5138 | 3857.3673 | 3861.2247 | 3865.0859 | 3868.951 | 3872.82 | 3876.6928 | 3880.5695 | 3884.4501 | 3888.3345 | 3892.2228 | 3896.1151 | 3900.0112 | 3903.9112 | 3907.8151 | 3911.7229 | 3915.6346 | 3919.5503 | 3923.4698 | 3927.3933 | 3931.3207 | 3935.252 | 3939.1873 | 3943.1264 | 3943.1264 | 3943.1264 | 3943.1264 | 3943.1264 | 3943.1264 | 3943.1264 | 3943.1264 | 3943.1264 | 3943.1264 | 3943.1264 | 3943.1264 | 3943.1264 | 3943.1264 | 3943.1264 | 3943.1264 | 3943.1264 | 3943.1264 | 3943.1264 | 3943.1264 | 3943.1264
16_RUS | 8th_nonspecified_production | index | 14_13_nonspecified_industry | 123.1076 | 124.5898 | 117.6872 | 121.825 | 124.1403 | 125.9636 | 128.3953 | 130.3088 | 132.8192 | 134.809 | 136.8355 | 139.4616 | 141.5576 | 143.684 | 146.4069 | 148.5836 | 150.7765 | 153.5554 | 155.7685 | 157.9865 | 160.2056 | 162.4225 | 164.6342 | 166.8384 | 168.4469 | 170.6328 | 172.8126 | 174.3971 | 176.5675 | 178.7346 | 180.9018 | 183.0735 | 185.8513 | 185.8513 | 185.8513 | 185.8513 | 185.8513 | 185.8513 | 185.8513 | 185.8513 | 185.8513 | 185.8513 | 185.8513 | 185.8513 | 185.8513 | 185.8513 | 185.8513 | 185.8513 | 185.8513 | 185.8513 | 185.8513 | 185.8513 | 185.8513
17_SIN | 8th_steel_production_projection | thousand tonnes | 14_1_iron_and_steel | 618.185 | 617.4887 | 565.7701 | 581.8747 | 601.7703 | 620.1456 | 640.1028 | 660.2693 | 682.1388 | 702.7263 | 720.5989 | 738.523 | 756.5331 | 774.6578 | 792.9237 | 809.9216 | 828.5574 | 848.8424 | 869.3624 | 890.1401 | 911.1915 | 933.9405 | 955.566 | 978.911 | 1001.1602 | 1025.1396 | 1049.4295 | 1072.6109 | 1098.9261 | 1124.1401 | 1151.0671 | 1178.292 | 1205.7999 | 1205.7999 | 1205.7999 | 1205.7999 | 1205.7999 | 1205.7999 | 1205.7999 | 1205.7999 | 1205.7999 | 1205.7999 | 1205.7999 | 1205.7999 | 1205.7999 | 1205.7999 | 1205.7999 | 1205.7999 | 1205.7999 | 1205.7999 | 1205.7999 | 1205.7999 | 1205.7999
17_SIN | 8th_steel_production_projection_nz | thousand tonnes | 14_1_iron_and_steel | 618.185 | 617.4887 | 565.7701 | 581.7444 | 601.3659 | 619.3121 | 638.6689 | 658.0508 | 678.93 | 698.3188 | 714.788 | 731.0787 | 747.2126 | 763.2053 | 779.0697 | 793.4121 | 809.0697 | 826.0255 | 842.8782 | 859.6332 | 876.2892 | 894.192 | 910.6162 | 928.2582 | 944.4225 | 961.7614 | 978.9078 | 994.5248 | 1012.5242 | 1028.9569 | 1046.3845 | 1063.4792 | 1080.2037 | 1071.8307 | 1063.1875 | 1054.2742 | 1045.0908 | 1035.6374 | 1025.9138 | 1015.9201 | 1005.6564 | 995.1225 | 984.3185 | 973.2445 | 961.9003 | 950.286 | 938.4017 | 926.2472 | 913.8227 | 901.128 | 888.1632 | 874.9284 | 861.4234
17_SIN | 8th_chemicals_production_projection | thousand tonnes | 14_2_chemical_incl_petrochemical | 8373.2222 | 8522.0568 | 8658.8599 | 8769.5917 | 8870.6222 | 8960.3769 | 9046.1317 | 9132.2934 | 9216.5353 | 9299.6365 | 9384.5767 | 9463.8675 | 9541.9718 | 9617.3681 | 9688.518 | 9758.418 | 9824.0122 | 9888.3143 | 9948.2509 | 10005.3183 | 10057.9521 | 10109.1999 | 10155.9542 | 10199.7281 | 10240.4957 | 10278.2315 | 10311.3448 | 10342.9349 | 10371.4155 | 10398.3383 | 10420.5265 | 10439.5272 | 10458.4959 | 10458.4959 | 10458.4959 | 10458.4959 | 10458.4959 | 10458.4959 | 10458.4959 | 10458.4959 | 10458.4959 | 10458.4959 | 10458.4959 | 10458.4959 | 10458.4959 | 10458.4959 | 10458.4959 | 10458.4959 | 10458.4959 | 10458.4959 | 10458.4959 | 10458.4959 | 10458.4959
17_SIN | 8th_chemicals_production_projection_nz | thousand tonnes | 14_2_chemical_incl_petrochemical | 8373.2222 | 8522.0568 | 8658.8599 | 8767.8378 | 8865.2998 | 8949.6244 | 9028.0395 | 9104.8965 | 9177.8258 | 9247.5586 | 9317.0078 | 9378.6927 | 9437.0101 | 9490.4188 | 9537.3771 | 9580.8148 | 9617.708 | 9650.9947 | 9677.6585 | 9699.1556 | 9713.9701 | 9725.0503 | 9729.4041 | 9728.5006 | 9722.3267 | 9710.8731 | 9692.6641 | 9670.6441 | 9643.3421 | 9612.224 | 9574.3797 | 9531.2883 | 9485.8558 | 9421.0131 | 9354.0787 | 9285.0526 | 9213.9349 | 9140.7254 | 9065.4242 | 8988.0314 | 8908.5468 | 8826.9705 | 8743.3025 | 8657.5429 | 8569.6915 | 8479.7485 | 8387.7137 | 8293.5872 | 8197.3691 | 8099.0592 | 7998.6576 | 7896.1644 | 7791.5794
17_SIN | 8th_aluminium_production_projection | thousand tonnes | 14_3_non_ferrous_metals | 0 | 0 | 0 | 0 | 0 | 0 | 0 | 0 | 0 | 0 | 0 | 0 | 0 | 0 | 0 | 0 | 0 | 0 | 0 | 0 | 0 | 0 | 0 | 0 | 0 | 0 | 0 | 0 | 0 | 0 | 0 | 0 | 0 | 0 | 0 | 0 | 0 | 0 | 0 | 0 | 0 | 0 | 0 | 0 | 0 | 0 | 0 | 0 | 0 | 0 | 0 | 0 | 0
17_SIN | 8th_cement_production_projection | thousand tonnes | 14_4_nonmetallic_mineral_products | 0 | 0 | 0 | 0 | 0 | 0 | 0 | 0 | 0 | 0 | 0 | 0 | 0 | 0 | 0 | 0 | 0 | 0 | 0 | 0 | 0 | 0 | 0 | 0 | 0 | 0 | 0 | 0 | 0 | 0 | 0 | 0 | 0 | 0 | 0 | 0 | 0 | 0 | 0 | 0 | 0 | 0 | 0 | 0 | 0 | 0 | 0 | 0 | 0 | 0 | 0 | 0 | 0
17_SIN | 8th_cement_production_projection_nz | thousand tonnes | 14_4_nonmetallic_mineral_products | 0 | 0 | 0 | 0 | 0 | 0 | 0 | 0 | 0 | 0 | 0 | 0 | 0 | 0 | 0 | 0 | 0 | 0 | 0 | 0 | 0 | 0 | 0 | 0 | 0 | 0 | 0 | 0 | 0 | 0 | 0 | 0 | 0 | 0 | 0 | 0 | 0 | 0 | 0 | 0 | 0 | 0 | 0 | 0 | 0 | 0 | 0 | 0 | 0 | 0 | 0 | 0 | 0
17_SIN | 8th_transport_production_projection | GVA millions USD | 14_5_transportation_equipment | 11753.6162 | 11871.1524 | 11474.2998 | 11663.4313 | 11855.1981 | 12049.6338 | 12246.7727 | 12446.6495 | 12649.2991 | 12854.757 | 12983.3046 | 13113.1376 | 13244.269 | 13376.7117 | 13510.4788 | 13645.5836 | 13782.0394 | 13919.8598 | 14059.0584 | 14199.649 | 14341.6455 | 14485.0619 | 14629.9125 | 14776.2117 | 14923.9738 | 15073.2135 | 15223.9457 | 15376.1851 | 15529.947 | 15685.2464 | 15842.0989 | 16000.5199 | 16160.5251 | 16160.5251 | 16160.5251 | 16160.5251 | 16160.5251 | 16160.5251 | 16160.5251 | 16160.5251 | 16160.5251 | 16160.5251 | 16160.5251 | 16160.5251 | 16160.5251 | 16160.5251 | 16160.5251 | 16160.5251 | 16160.5251 | 16160.5251 | 16160.5251 | 16160.5251 | 16160.5251
17_SIN | 8th_machinery_production_projection | GVA millions USD | 14_6_machinery | 4298.675 | 4341.6618 | 4385.0784 | 4428.9292 | 4473.2185 | 4517.9507 | 4563.1302 | 4608.7615 | 4654.8491 | 4701.3976 | 4748.4115 | 4795.8957 | 4843.8546 | 4892.2932 | 4941.2161 | 4990.6283 | 5040.5345 | 5090.9399 | 5141.8493 | 5193.2678 | 5245.2005 | 5297.6525 | 5350.629 | 5404.1353 | 5458.1766 | 5512.7584 | 5567.886 | 5623.5648 | 5679.8005 | 5736.5985 | 5793.9645 | 5851.9041 | 5910.4232 | 5910.4232 | 5910.4232 | 5910.4232 | 5910.4232 | 5910.4232 | 5910.4232 | 5910.4232 | 5910.4232 | 5910.4232 | 5910.4232 | 5910.4232 | 5910.4232 | 5910.4232 | 5910.4232 | 5910.4232 | 5910.4232 | 5910.4232 | 5910.4232 | 5910.4232 | 5910.4232
17_SIN | 8th_mining_production_projection | GVA millions USD | 14_7_mining_and_quarrying | 0 | 0 | 0 | 0 | 0 | 0 | 0 | 0 | 0 | 0 | 0 | 0 | 0 | 0 | 0 | 0 | 0 | 0 | 0 | 0 | 0 | 0 | 0 | 0 | 0 | 0 | 0 | 0 | 0 | 0 | 0 | 0 | 0 | 0 | 0 | 0 | 0 | 0 | 0 | 0 | 0 | 0 | 0 | 0 | 0 | 0 | 0 | 0 | 0 | 0 | 0 | 0 | 0
17_SIN | 8th_food_beverage_tobacco_production_projection | GVA millions USD | 14_8_food_beverages_and_tobacco | 3959.6758 | 3999.2725 | 3865.5768 | 3929.2934 | 3993.8977 | 4059.4011 | 4125.8152 | 4193.1517 | 4261.4223 | 4330.6391 | 4373.9455 | 4417.6849 | 4461.8618 | 4506.4804 | 4551.5452 | 4597.0606 | 4643.0312 | 4689.4615 | 4736.3562 | 4783.7197 | 4831.5569 | 4879.8725 | 4928.6712 | 4977.9579 | 5027.7375 | 5078.0149 | 5128.795 | 5180.083 | 5231.8838 | 5284.2026 | 5337.0447 | 5390.4151 | 5444.3193 | 5444.3193 | 5444.3193 | 5444.3193 | 5444.3193 | 5444.3193 | 5444.3193 | 5444.3193 | 5444.3193 | 5444.3193 | 5444.3193 | 5444.3193 | 5444.3193 | 5444.3193 | 5444.3193 | 5444.3193 | 5444.3193 | 5444.3193 | 5444.3193 | 5444.3193 | 5444.3193
17_SIN | 8th_pulp_paper_production_projection | tonnes | 14_9_pulp_paper_and_printing | 787000 | 786113.5955 | 745861.1983 | 755277.4996 | 769038.4011 | 780245.8715 | 792843.424 | 805076.5087 | 818737.4017 | 830214.7967 | 843073.3907 | 855582.0777 | 867778.6869 | 879692.7732 | 891350.157 | 901178.1775 | 912420.3894 | 925032.728 | 937433.6791 | 949639.2197 | 961657.6063 | 974965.6815 | 986592.5577 | 999479.3893 | 1010725.0897 | 1023187.76 | 1035407.3457 | 1045989.3033 | 1059060.2038 | 1070479.3942 | 1082932.4403 | 1095045.2492 | 1106793.91 | 1106793.91 | 1106793.91 | 1106793.91 | 1106793.91 | 1106793.91 | 1106793.91 | 1106793.91 | 1106793.91 | 1106793.91 | 1106793.91 | 1106793.91 | 1106793.91 | 1106793.91 | 1106793.91 | 1106793.91 | 1106793.91 | 1106793.91 | 1106793.91 | 1106793.91 | 1106793.91
17_SIN | 8th_wood_production_projection | GVA millions USD | 14_10_wood_and_wood_products | 109.668 | 110.7647 | 107.0618 | 108.8265 | 110.6158 | 112.43 | 114.2694 | 116.1344 | 118.0252 | 119.9423 | 121.1417 | 122.3531 | 123.5767 | 124.8124 | 126.0606 | 127.3212 | 128.5944 | 129.8803 | 131.1791 | 132.4909 | 133.8158 | 135.154 | 136.5055 | 137.8706 | 139.2493 | 140.6418 | 142.0482 | 143.4687 | 144.9034 | 146.3524 | 147.8159 | 149.2941 | 150.787 | 150.787 | 150.787 | 150.787 | 150.787 | 150.787 | 150.787 | 150.787 | 150.787 | 150.787 | 150.787 | 150.787 | 150.787 | 150.787 | 150.787 | 150.787 | 150.787 | 150.787 | 150.787 | 150.787 | 150.787
17_SIN | 8th_construction_production_projection | GVA millions USD | 14_11_construction | 18553.6014 | 18739.1374 | 18112.688 | 18411.2405 | 18713.9527 | 19020.8781 | 19332.0706 | 19647.5849 | 19967.4762 | 20291.8006 | 20494.7186 | 20699.6658 | 20906.6624 | 21115.729 | 21326.8863 | 21540.1552 | 21755.5568 | 21973.1123 | 22192.8434 | 22414.7719 | 22638.9196 | 22865.3088 | 23093.9619 | 23324.9015 | 23558.1505 | 23793.732 | 24031.6693 | 24271.986 | 24514.7059 | 24759.853 | 25007.4515 | 25257.526 | 25510.1013 | 25510.1013 | 25510.1013 | 25510.1013 | 25510.1013 | 25510.1013 | 25510.1013 | 25510.1013 | 25510.1013 | 25510.1013 | 25510.1013 | 25510.1013 | 25510.1013 | 25510.1013 | 25510.1013 | 25510.1013 | 25510.1013 | 25510.1013 | 25510.1013 | 25510.1013 | 25510.1013
17_SIN | 8th_textiles_production_projection | GVA millions USD | 14_12_textiles_and_leather | 318.7338 | 321.9212 | 311.1593 | 316.2882 | 321.4885 | 326.7612 | 332.1072 | 337.5275 | 343.0229 | 348.5945 | 352.0804 | 355.6012 | 359.1573 | 362.7488 | 366.3763 | 370.0401 | 373.7405 | 377.4779 | 381.2527 | 385.0652 | 388.9158 | 392.805 | 396.733 | 400.7004 | 404.7074 | 408.7545 | 412.842 | 416.9704 | 421.1401 | 425.3515 | 429.605 | 433.9011 | 438.2401 | 438.2401 | 438.2401 | 438.2401 | 438.2401 | 438.2401 | 438.2401 | 438.2401 | 438.2401 | 438.2401 | 438.2401 | 438.2401 | 438.2401 | 438.2401 | 438.2401 | 438.2401 | 438.2401 | 438.2401 | 438.2401 | 438.2401 | 438.2401
17_SIN | 8th_nonspecified_production | index | 14_13_nonspecified_industry | 249.8953 | 249.6139 | 243.9375 | 247.0172 | 251.5178 | 255.1832 | 259.3033 | 263.3042 | 267.7721 | 271.5258 | 275.7313 | 279.8223 | 283.8112 | 287.7078 | 291.5204 | 294.7347 | 298.4115 | 302.5365 | 306.5923 | 310.5841 | 314.5148 | 318.8673 | 322.6699 | 326.8846 | 330.5626 | 334.6385 | 338.635 | 342.0959 | 346.3708 | 350.1055 | 354.1783 | 358.1399 | 361.9823 | 361.9823 | 361.9823 | 361.9823 | 361.9823 | 361.9823 | 361.9823 | 361.9823 | 361.9823 | 361.9823 | 361.9823 | 361.9823 | 361.9823 | 361.9823 | 361.9823 | 361.9823 | 361.9823 | 361.9823 | 361.9823 | 361.9823 | 361.9823
18_CT | 8th_steel_production_projection | thousand tonnes | 14_1_iron_and_steel | 23240.461 | 23093.5008 | 22463.1039 | 22445.4607 | 22424.3232 | 22394.2559 | 22361.2918 | 22325.1294 | 22282.6554 | 22236.3904 | 22118.041 | 21995.0394 | 21866.4878 | 21760.8752 | 21655.4214 | 21543.0491 | 21425.0554 | 21299.1971 | 21275.4814 | 21248.6691 | 21213.4982 | 21173.4813 | 21128.5682 | 21076.8875 | 21022.4374 | 20963.416 | 20901.7587 | 20837.9295 | 20773.1784 | 20706.9848 | 20640.807 | 20574.6582 | 20507.5061 | 20507.5061 | 20507.5061 | 20507.5061 | 20507.5061 | 20507.5061 | 20507.5061 | 20507.5061 | 20507.5061 | 20507.5061 | 20507.5061 | 20507.5061 | 20507.5061 | 20507.5061 | 20507.5061 | 20507.5061 | 20507.5061 | 20507.5061 | 20507.5061 | 20507.5061 | 20507.5061
18_CT | 8th_steel_production_projection_nz | thousand tonnes | 14_1_iron_and_steel | 23240.461 | 23093.5008 | 22463.1039 | 22440.4329 | 22409.2541 | 22364.158 | 22311.2025 | 22250.117 | 22177.8378 | 22096.9237 | 21939.6811 | 21773.3294 | 21597.0927 | 21439.1625 | 21277.0579 | 21103.9156 | 20921.1381 | 20726.6747 | 20627.3451 | 20520.4347 | 20400.9364 | 20272.338 | 20134.6803 | 19986.2851 | 19831.0539 | 19667.3738 | 19497.1606 | 19320.9282 | 19139.908 | 18953.683 | 18763.6494 | 18569.8635 | 18371.4442 | 18229.0401 | 18082.0423 | 17930.4508 | 17774.2656 | 17613.4868 | 17448.1143 | 17278.1481 | 17103.5882 | 16924.4346 | 16740.6873 | 16552.3464 | 16359.4118 | 16161.8835 | 15959.7615 | 15753.0458 | 15541.7365 | 15325.8335 | 15105.3368 | 14880.2464 | 14650.5623
18_CT | 8th_chemicals_production_projection | thousand tonnes | 14_2_chemical_incl_petrochemical | 11320.9758 | 11283.9031 | 11000.6013 | 11032.4155 | 11054.6697 | 11041.7431 | 11014.0152 | 10971.9408 | 10959.3639 | 10935.489 | 10852.3199 | 10750.9166 | 10626.8326 | 10553.6162 | 10481.7264 | 10384.8745 | 10272.2913 | 10140.5092 | 10002.7738 | 9866.2047 | 9709.2733 | 9541.3543 | 9362.3596 | 9171.6604 | 8976.4663 | 8769.7508 | 8557.0599 | 8337.4072 | 8190.8663 | 8038.6291 | 7884.0088 | 7727.3952 | 7565.117 | 7565.117 | 7565.117 | 7565.117 | 7565.117 | 7565.117 | 7565.117 | 7565.117 | 7565.117 | 7565.117 | 7565.117 | 7565.117 | 7565.117 | 7565.117 | 7565.117 | 7565.117 | 7565.117 | 7565.117 | 7565.117 | 7565.117 | 7565.117
18_CT | 8th_chemicals_production_projection_nz | thousand tonnes | 14_2_chemical_incl_petrochemical | 11320.9758 | 11283.9031 | 11000.6013 | 11030.2091 | 11048.0369 | 11028.493 | 10991.9872 | 10939.025 | 10913.3345 | 10874.2502 | 10774.1832 | 10654.1584 | 10509.9375 | 10414.3084 | 10318.2115 | 10195.8698 | 10056.5732 | 9897.137 | 9730.6983 | 9564.2989 | 9377.2162 | 9178.7829 | 8969.1405 | 8747.9297 | 8522.2571 | 8285.6606 | 8043.6363 | 7795.4758 | 7615.8675 | 7430.9087 | 7243.8272 | 7055.1119 | 6861.5611 | 6814.6574 | 6766.2407 | 6716.3109 | 6664.8681 | 6611.9123 | 6557.4434 | 6501.4616 | 6443.9667 | 6384.9588 | 6324.4378 | 6262.4039 | 6198.8569 | 6133.7969 | 6067.2239 | 5999.1378 | 5929.5387 | 5858.4266 | 5785.8015 | 5711.6634 | 5636.0122
18_CT | 8th_aluminium_production_projection | thousand tonnes | 14_3_non_ferrous_metals | 51.506 | 52.7912 | 49.5259 | 51.334 | 52.6486 | 53.9041 | 55.1985 | 56.5349 | 57.8177 | 59.1319 | 60.2043 | 61.2477 | 62.2304 | 63.1971 | 64.2392 | 65.1853 | 66.0892 | 66.9255 | 67.7848 | 68.7244 | 69.5834 | 70.4231 | 71.2409 | 72.0277 | 72.84 | 73.6128 | 74.3863 | 75.1467 | 75.9453 | 76.7317 | 77.5347 | 78.3572 | 79.1558 | 79.1558 | 79.1558 | 79.1558 | 79.1558 | 79.1558 | 79.1558 | 79.1558 | 79.1558 | 79.1558 | 79.1558 | 79.1558 | 79.1558 | 79.1558 | 79.1558 | 79.1558 | 79.1558 | 79.1558 | 79.1558 | 79.1558 | 79.1558
18_CT | 8th_cement_production_projection | thousand tonnes | 14_4_nonmetallic_mineral_products | 11829.1554 | 11707.5748 | 11363.3037 | 11317.4922 | 11287.5998 | 11233.3618 | 11189.5807 | 11158.5468 | 11117.8709 | 11092.5895 | 11029.8758 | 10975.2005 | 10924.0901 | 10838.4356 | 10781.3087 | 10723.8739 | 10676.0082 | 10634.537 | 10611.2726 | 10610.6034 | 10613.159 | 10626.0813 | 10648.5854 | 10607.7667 | 10579.8176 | 10559.114 | 10548.4463 | 10546.5112 | 10508.9645 | 10479.2658 | 10458.5484 | 10446.1353 | 10439.562 | 10439.562 | 10439.562 | 10439.562 | 10439.562 | 10439.562 | 10439.562 | 10439.562 | 10439.562 | 10439.562 | 10439.562 | 10439.562 | 10439.562 | 10439.562 | 10439.562 | 10439.562 | 10439.562 | 10439.562 | 10439.562 | 10439.562 | 10439.562
18_CT | 8th_cement_production_projection_nz | thousand tonnes | 14_4_nonmetallic_mineral_products | 11829.1554 | 11707.5748 | 11363.3037 | 11315.1381 | 11280.5563 | 11219.3426 | 11166.3063 | 11123.7322 | 11069.3081 | 11027.9863 | 10947.2841 | 10872.4727 | 10799.1185 | 10689.6456 | 10606.3928 | 10520.8924 | 10442.8442 | 10369.0989 | 10311.1009 | 10272.9315 | 10235.6702 | 10206.1386 | 10183.4552 | 10098.0847 | 10023.0653 | 9952.9364 | 9890.2233 | 9833.567 | 9741.726 | 9655.344 | 9575.3449 | 9500.9689 | 9429.8476 | 9362.5333 | 9293.0476 | 9221.3904 | 9147.5618 | 9071.5618 | 8993.3904 | 8913.0475 | 8830.5332 | 8745.8475 | 8658.9903 | 8569.9617 | 8478.7617 | 8385.3903 | 8289.8474 | 8192.1331 | 8092.2474 | 7990.1902 | 7885.9616 | 7779.5616 | 7670.9902
18_CT | 8th_transport_production_projection | GVA millions USD | 14_5_transportation_equipment | 8920.2375 | 9009.4399 | 8952.9863 | 9115.3511 | 9280.3463 | 9448.0113 | 9618.3855 | 9791.5093 | 9967.4236 | 10146.1697 | 10296.8988 | 10449.6279 | 10604.3819 | 10707.9129 | 10812.214 | 10917.2905 | 11023.1474 | 11129.7899 | 11237.2233 | 11345.4528 | 11454.4836 | 11564.3211 | 11674.9707 | 11786.4376 | 11898.7273 | 12011.8452 | 12125.7969 | 12240.5878 | 12356.2234 | 12472.7094 | 12590.0513 | 12708.2549 | 12827.3257 | 12827.3257 | 12827.3257 | 12827.3257 | 12827.3257 | 12827.3257 | 12827.3257 | 12827.3257 | 12827.3257 | 12827.3257 | 12827.3257 | 12827.3257 | 12827.3257 | 12827.3257 | 12827.3257 | 12827.3257 | 12827.3257 | 12827.3257 | 12827.3257 | 12827.3257 | 12827.3257
18_CT | 8th_machinery_production_projection | GVA millions USD | 14_6_machinery | 9150.5992 | 9242.1052 | 9184.1937 | 9350.7515 | 9520.0078 | 9692.0025 | 9866.7766 | 10044.3713 | 10224.8285 | 10408.1906 | 10562.8123 | 10719.4856 | 10878.2361 | 10984.4406 | 11091.4353 | 11199.2253 | 11307.8159 | 11417.2125 | 11527.4203 | 11638.4448 | 11750.2913 | 11862.9653 | 11976.4723 | 12090.8178 | 12206.0074 | 12322.0466 | 12438.941 | 12556.6963 | 12675.3182 | 12794.8123 | 12915.1846 | 13036.4407 | 13158.5865 | 13158.5865 | 13158.5865 | 13158.5865 | 13158.5865 | 13158.5865 | 13158.5865 | 13158.5865 | 13158.5865 | 13158.5865 | 13158.5865 | 13158.5865 | 13158.5865 | 13158.5865 | 13158.5865 | 13158.5865 | 13158.5865 | 13158.5865 | 13158.5865 | 13158.5865 | 13158.5865
18_CT | 8th_mining_production_projection | GVA millions USD | 14_7_mining_and_quarrying | 684.7931 | 701.8797 | 658.4665 | 682.5056 | 699.9842 | 716.6763 | 733.8868 | 751.6545 | 768.71 | 786.1829 | 800.4399 | 814.3134 | 827.3787 | 840.2313 | 854.0865 | 866.6646 | 878.6821 | 889.802 | 901.2265 | 913.719 | 925.1398 | 936.3041 | 947.1771 | 957.6371 | 968.4378 | 978.7123 | 988.9965 | 999.1055 | 1009.7235 | 1020.1783 | 1030.8545 | 1041.7905 | 1052.4079 | 1052.4079 | 1052.4079 | 1052.4079 | 1052.4079 | 1052.4079 | 1052.4079 | 1052.4079 | 1052.4079 | 1052.4079 | 1052.4079 | 1052.4079 | 1052.4079 | 1052.4079 | 1052.4079 | 1052.4079 | 1052.4079 | 1052.4079 | 1052.4079 | 1052.4079 | 1052.4079
18_CT | 8th_food_beverage_tobacco_production_projection | GVA millions USD | 14_8_food_beverages_and_tobacco | 8187.0406 | 8268.911 | 8217.0976 | 8366.1169 | 8517.5504 | 8671.4342 | 8827.8045 | 8986.6985 | 9148.1535 | 9312.2076 | 9450.5476 | 9590.7232 | 9732.7572 | 9827.7785 | 9923.5066 | 10019.9463 | 10117.1023 | 10214.9794 | 10313.5823 | 10412.9159 | 10512.985 | 10613.7944 | 10715.3491 | 10817.6541 | 10920.7141 | 11024.5344 | 11129.1198 | 11234.4755 | 11340.6065 | 11447.5179 | 11555.215 | 11663.7028 | 11772.9866 | 11772.9866 | 11772.9866 | 11772.9866 | 11772.9866 | 11772.9866 | 11772.9866 | 11772.9866 | 11772.9866 | 11772.9866 | 11772.9866 | 11772.9866 | 11772.9866 | 11772.9866 | 11772.9866 | 11772.9866 | 11772.9866 | 11772.9866 | 11772.9866 | 11772.9866 | 11772.9866
18_CT | 8th_pulp_paper_production_projection | tonnes | 14_9_pulp_paper_and_printing | 3876608.5557 | 3804716.1443 | 3653387.1993 | 3654671.209 | 3655117.6148 | 3655758.3944 | 3656051.7112 | 3655804.6333 | 3655722.9206 | 3654908.7211 | 3643284.0125 | 3631244.7712 | 3618950.8704 | 3617709.1559 | 3615474.8519 | 3612978.2391 | 3609739.9212 | 3605553.0579 | 3604907.0501 | 3602596.3103 | 3599362.1224 | 3595206.8881 | 3590132.8815 | 3592938.6357 | 3594685.9413 | 3595619.112 | 3595695.4382 | 3595111.0618 | 3593646.9007 | 3591651.2681 | 3589158.772 | 3586146.5973 | 3582750.0572 | 3582750.0572 | 3582750.0572 | 3582750.0572 | 3582750.0572 | 3582750.0572 | 3582750.0572 | 3582750.0572 | 3582750.0572 | 3582750.0572 | 3582750.0572 | 3582750.0572 | 3582750.0572 | 3582750.0572 | 3582750.0572 | 3582750.0572 | 3582750.0572 | 3582750.0572 | 3582750.0572 | 3582750.0572 | 3582750.0572
18_CT | 8th_wood_production_projection | GVA millions USD | 14_10_wood_and_wood_products | 372.2478 | 375.9702 | 373.6144 | 380.39 | 387.2754 | 394.2721 | 401.382 | 408.6066 | 415.9476 | 423.4068 | 429.6968 | 436.0703 | 442.5283 | 446.8487 | 451.2013 | 455.5862 | 460.0037 | 464.4539 | 468.9372 | 473.4537 | 478.0036 | 482.5872 | 487.2047 | 491.8563 | 496.5422 | 501.2627 | 506.018 | 510.8083 | 515.6339 | 520.4949 | 525.3917 | 530.3244 | 535.2933 | 535.2933 | 535.2933 | 535.2933 | 535.2933 | 535.2933 | 535.2933 | 535.2933 | 535.2933 | 535.2933 | 535.2933 | 535.2933 | 535.2933 | 535.2933 | 535.2933 | 535.2933 | 535.2933 | 535.2933 | 535.2933 | 535.2933 | 535.2933
18_CT | 8th_construction_production_projection | GVA millions USD | 14_11_construction | 14067.5243 | 14208.1995 | 14119.1702 | 14375.2251 | 14635.4284 | 14899.8418 | 15168.5279 | 15441.5502 | 15718.9731 | 16000.8619 | 16238.567 | 16479.4261 | 16723.4786 | 16886.7504 | 17051.2369 | 17216.9461 | 17383.8862 | 17552.0651 | 17721.4913 | 17892.173 | 18064.1184 | 18237.336 | 18411.8341 | 18587.6213 | 18764.7061 | 18943.097 | 19122.8027 | 19303.8319 | 19486.1934 | 19669.8958 | 19854.9481 | 20041.3592 | 20229.138 | 20229.138 | 20229.138 | 20229.138 | 20229.138 | 20229.138 | 20229.138 | 20229.138 | 20229.138 | 20229.138 | 20229.138 | 20229.138 | 20229.138 | 20229.138 | 20229.138 | 20229.138 | 20229.138 | 20229.138 | 20229.138 | 20229.138 | 20229.138
18_CT | 8th_textiles_production_projection | GVA millions USD | 14_12_textiles_and_leather | 4908.6331 | 4957.7195 | 4926.6542 | 5016.0004 | 5106.794 | 5199.0568 | 5292.8104 | 5388.0771 | 5484.8793 | 5583.2398 | 5666.1831 | 5750.227 | 5835.3851 | 5892.3561 | 5949.751 | 6007.5725 | 6065.8235 | 6124.5069 | 6183.6254 | 6243.1819 | 6303.1795 | 6363.6209 | 6424.5092 | 6485.8473 | 6547.6381 | 6609.8847 | 6672.5901 | 6735.7573 | 6799.3893 | 6863.4893 | 6928.0603 | 6993.1054 | 7058.6278 | 7058.6278 | 7058.6278 | 7058.6278 | 7058.6278 | 7058.6278 | 7058.6278 | 7058.6278 | 7058.6278 | 7058.6278 | 7058.6278 | 7058.6278 | 7058.6278 | 7058.6278 | 7058.6278 | 7058.6278 | 7058.6278 | 7058.6278 | 7058.6278 | 7058.6278 | 7058.6278
18_CT | 8th_nonspecified_production | index | 14_13_nonspecified_industry | 477.336 | 489.2462 | 468.8305 | 484.4619 | 495.3554 | 505.6278 | 516.2027 | 527.1045 | 537.4428 | 548.0099 | 557.9478 | 567.6184 | 576.7256 | 585.6844 | 595.3423 | 604.1098 | 612.4867 | 620.2378 | 628.2013 | 636.9091 | 644.87 | 652.6522 | 660.2312 | 667.5223 | 675.051 | 682.2129 | 689.3815 | 696.4279 | 703.8292 | 711.1168 | 718.5587 | 726.1816 | 733.5824 | 733.5824 | 733.5824 | 733.5824 | 733.5824 | 733.5824 | 733.5824 | 733.5824 | 733.5824 | 733.5824 | 733.5824 | 733.5824 | 733.5824 | 733.5824 | 733.5824 | 733.5824 | 733.5824 | 733.5824 | 733.5824 | 733.5824 | 733.5824
19_THA | 8th_steel_production_projection | thousand tonnes | 14_1_iron_and_steel | 6402.538 | 6499.333 | 4410.5791 | 5144.5239 | 6574.1308 | 6732.817 | 6907.3787 | 7099.6178 | 7311.2739 | 7542.6061 | 7732.9102 | 7941.1449 | 8058.0937 | 8171.5983 | 8303.1476 | 8453.5485 | 8623.4466 | 8813.8513 | 8916.3523 | 9040.8277 | 9188.702 | 9360.0932 | 9556.5845 | 9635.6114 | 9739.8668 | 9872.4504 | 10034.5142 | 10226.9609 | 10307.2484 | 10420.9799 | 10571.1244 | 10758.7 | 10986.8581 | 10986.8581 | 10986.8581 | 10986.8581 | 10986.8581 | 10986.8581 | 10986.8581 | 10986.8581 | 10986.8581 | 10986.8581 | 10986.8581 | 10986.8581 | 10986.8581 | 10986.8581 | 10986.8581 | 10986.8581 | 10986.8581 | 10986.8581 | 10986.8581 | 10986.8581 | 10986.8581
19_THA | 8th_steel_production_projection_nz | thousand tonnes | 14_1_iron_and_steel | 6402.538 | 6499.333 | 4410.5791 | 5143.3715 | 6569.713 | 6723.7681 | 6891.9062 | 7075.7631 | 7276.8817 | 7495.2989 | 7670.552 | 7861.0981 | 7958.818 | 8050.7894 | 8158.075 | 8281.2313 | 8420.6231 | 8576.9349 | 8644.7245 | 8730.9805 | 8836.7379 | 8961.7277 | 9107.0427 | 9137.0263 | 9187.8891 | 9262.096 | 9360.1948 | 9482.4381 | 9496.8513 | 9538.6147 | 9609.744 | 9710.3723 | 9842.467 | 9766.1742 | 9687.4204 | 9606.2056 | 9522.5297 | 9436.3927 | 9347.7947 | 9256.7356 | 9163.2155 | 9067.2343 | 8968.792 | 8867.8887 | 8764.5244 | 8658.6989 | 8550.4125 | 8439.6649 | 8326.4564 | 8210.7867 | 8092.656 | 7972.0643 | 7849.0115
19_THA | 8th_chemicals_production_projection | thousand tonnes | 14_2_chemical_incl_petrochemical | 12012.9441 | 12255.1807 | 11890.6174 | 12302.4812 | 12722.8896 | 13152.0422 | 13584.2707 | 14019.878 | 14456.383 | 14886.7675 | 15185.6201 | 15462.9547 | 15714.7254 | 16124.6453 | 16520.6338 | 16899.8385 | 17257.8381 | 17591.4498 | 17911.7225 | 18200.1241 | 18454.1783 | 18667.067 | 18835.1022 | 19226.9481 | 19592.9116 | 19933.5868 | 20244.5449 | 20521.2683 | 20761.7656 | 20962.3649 | 21121.3365 | 21232.8854 | 21294.926 | 21294.926 | 21294.926 | 21294.926 | 21294.926 | 21294.926 | 21294.926 | 21294.926 | 21294.926 | 21294.926 | 21294.926 | 21294.926 | 21294.926 | 21294.926 | 21294.926 | 21294.926 | 21294.926 | 21294.926 | 21294.926 | 21294.926 | 21294.926
19_THA | 8th_chemicals_production_projection_nz | thousand tonnes | 14_2_chemical_incl_petrochemical | 12012.9441 | 12255.1807 | 11890.6174 | 12300.0207 | 12715.2559 | 13136.2598 | 13557.1022 | 13977.8184 | 14395.6662 | 14803.4016 | 15076.2836 | 15323.7882 | 15541.8634 | 15911.8 | 16262.9119 | 16592.2614 | 16895.4235 | 17169.255 | 17424.5237 | 17643.2003 | 17823.0454 | 17957.7184 | 18044.0279 | 18338.6631 | 18601.5102 | 18833.2528 | 19029.8722 | 19187.3858 | 19304.2896 | 19377.6102 | 19406.284 | 19385.6244 | 19314.4979 | 19182.4693 | 19046.1818 | 18905.6353 | 18760.8298 | 18611.7653 | 18458.4418 | 18300.8594 | 18139.0179 | 17972.9175 | 17802.5581 | 17627.9397 | 17449.0623 | 17265.926 | 17078.5306 | 16886.8763 | 16690.963 | 16490.7907 | 16286.3594 | 16077.6691 | 15864.7199
19_THA | 8th_aluminium_production_projection | thousand tonnes | 14_3_non_ferrous_metals | 95.4367 | 97.4505 | 84.8447 | 125 | 150 | 190 | 190 | 190 | 190 | 190 | 190 | 190 | 190 | 190 | 190 | 190 | 190 | 190 | 190 | 190 | 190 | 190 | 190 | 190 | 190 | 190 | 190 | 190 | 190 | 194.6264 | 199.9836 | 204.3256 | 209.559 | 209.559 | 209.559 | 209.559 | 209.559 | 209.559 | 209.559 | 209.559 | 209.559 | 209.559 | 209.559 | 209.559 | 209.559 | 209.559 | 209.559 | 209.559 | 209.559 | 209.559 | 209.559 | 209.559 | 209.559
19_THA | 8th_cement_production_projection | thousand tonnes | 14_4_nonmetallic_mineral_products | 36084.82 | 36403.8796 | 35051.9736 | 35877.674 | 36753.2078 | 37684.2868 | 38658.7056 | 39685.088 | 40764.5179 | 41883.594 | 42698.3903 | 43526.1657 | 44364.2665 | 45197.8617 | 46033.049 | 46868.3532 | 47698.0367 | 48521.2877 | 49388.71 | 50250.7378 | 51108.4289 | 51952.7222 | 52784.3173 | 53754.6424 | 54704.681 | 55648.1355 | 56580.9414 | 57497.8669 | 58404.3414 | 59300.7172 | 60195.0084 | 61081.2734 | 61968.4608 | 61968.4608 | 61968.4608 | 61968.4608 | 61968.4608 | 61968.4608 | 61968.4608 | 61968.4608 | 61968.4608 | 61968.4608 | 61968.4608 | 61968.4608 | 61968.4608 | 61968.4608 | 61968.4608 | 61968.4608 | 61968.4608 | 61968.4608 | 61968.4608 | 61968.4608 | 61968.4608
19_THA | 8th_cement_production_projection_nz | thousand tonnes | 14_4_nonmetallic_mineral_products | 36084.82 | 36403.8796 | 35051.9736 | 35870.2114 | 36730.2738 | 37637.2568 | 38578.2955 | 39561.2705 | 40586.4584 | 41639.6639 | 42378.6647 | 43118.7608 | 43856.7393 | 44577.3855 | 45286.2088 | 45981.229 | 46656.3116 | 47310.1964 | 47991.6022 | 48651.5584 | 49290.6043 | 49899.5506 | 50478.6983 | 51171.8394 | 51825.9019 | 52453.4873 | 53050.2906 | 53611.0111 | 54140.3573 | 54638.2576 | 55111.6603 | 55554.6398 | 55974.8712 | 55575.2986 | 55162.8365 | 54737.485 | 54299.2441 | 53848.1137 | 53384.0938 | 52907.1845 | 52417.3858 | 51914.6977 | 51399.1201 | 50870.6531 | 50329.2966 | 49775.0507 | 49207.9153 | 48627.8905 | 48034.9763 | 47429.1726 | 46810.4795 | 46178.897 | 45534.425
19_THA | 8th_transport_production_projection | GVA millions USD | 14_5_transportation_equipment | 11588.1432 | 12012.1048 | 11812.1924 | 12305.146 | 12814.2748 | 13344.2768 | 13893.1649 | 14462.8942 | 15054.0067 | 15662.4542 | 16157.4865 | 16656.408 | 17157.4042 | 17661.9933 | 18164.522 | 18662.9377 | 19154.3171 | 19636.9098 | 20125.149 | 20603.602 | 21070.3546 | 21520.4311 | 21952.4341 | 22524.0265 | 23084.454 | 23636.8753 | 24179.1327 | 24708.1686 | 25224.2456 | 25726.2588 | 26215.7581 | 26689.4171 | 27148.8245 | 27148.8245 | 27148.8245 | 27148.8245 | 27148.8245 | 27148.8245 | 27148.8245 | 27148.8245 | 27148.8245 | 27148.8245 | 27148.8245 | 27148.8245 | 27148.8245 | 27148.8245 | 27148.8245 | 27148.8245 | 27148.8245 | 27148.8245 | 27148.8245 | 27148.8245 | 27148.8245
19_THA | 8th_machinery_production_projection | GVA millions USD | 14_6_machinery | 4407.4451 | 4568.6951 | 4492.6602 | 4680.1506 | 4873.7931 | 5075.3746 | 5284.1392 | 5500.8306 | 5725.6549 | 5957.0723 | 6145.3534 | 6335.1136 | 6525.663 | 6717.5789 | 6908.7111 | 7098.279 | 7285.1707 | 7468.7205 | 7654.4178 | 7836.3931 | 8013.9182 | 8185.1007 | 8349.4091 | 8566.8091 | 8779.9626 | 8990.071 | 9196.3137 | 9397.5278 | 9593.8129 | 9784.7491 | 9970.9257 | 10151.0776 | 10325.8091 | 10325.8091 | 10325.8091 | 10325.8091 | 10325.8091 | 10325.8091 | 10325.8091 | 10325.8091 | 10325.8091 | 10325.8091 | 10325.8091 | 10325.8091 | 10325.8091 | 10325.8091 | 10325.8091 | 10325.8091 | 10325.8091 | 10325.8091 | 10325.8091 | 10325.8091 | 10325.8091
19_THA | 8th_mining_production_projection | GVA millions USD | 14_7_mining_and_quarrying | 938.0762 | 957.8703 | 833.1229 | 880.5269 | 909.9689 | 940.4466 | 973.0621 | 1007.7891 | 1044.6132 | 1082.4164 | 1107.9049 | 1150.2415 | 1180.9706 | 1211.0799 | 1251.1022 | 1279.9213 | 1318.4799 | 1356.289 | 1393.368 | 1429.7378 | 1465.4274 | 1510.2744 | 1544.5995 | 1587.947 | 1630.5254 | 1672.3513 | 1713.4359 | 1753.7877 | 1793.4129 | 1841.4301 | 1888.5606 | 1925.8414 | 1971.2552 | 1971.2552 | 1971.2552 | 1971.2552 | 1971.2552 | 1971.2552 | 1971.2552 | 1971.2552 | 1971.2552 | 1971.2552 | 1971.2552 | 1971.2552 | 1971.2552 | 1971.2552 | 1971.2552 | 1971.2552 | 1971.2552 | 1971.2552 | 1971.2552 | 1971.2552 | 1971.2552
19_THA | 8th_food_beverage_tobacco_production_projection | GVA millions USD | 14_8_food_beverages_and_tobacco | 28726.0594 | 29777.0254 | 29281.459 | 30503.4507 | 31765.5393 | 33079.371 | 34440.0196 | 35852.3321 | 37317.6515 | 38825.9431 | 40053.0878 | 41289.8732 | 42531.8019 | 43782.637 | 45028.3645 | 46263.8965 | 47481.9856 | 48678.2935 | 49888.5985 | 51074.6444 | 52231.6859 | 53347.3889 | 54418.289 | 55835.2198 | 57224.4736 | 58593.8809 | 59938.0926 | 61249.5295 | 62528.842 | 63773.2919 | 64986.7204 | 66160.8825 | 67299.7159 | 67299.7159 | 67299.7159 | 67299.7159 | 67299.7159 | 67299.7159 | 67299.7159 | 67299.7159 | 67299.7159 | 67299.7159 | 67299.7159 | 67299.7159 | 67299.7159 | 67299.7159 | 67299.7159 | 67299.7159 | 67299.7159 | 67299.7159 | 67299.7159 | 67299.7159 | 67299.7159
19_THA | 8th_pulp_paper_production_projection | tonnes | 14_9_pulp_paper_and_printing | 5262012.6702 | 5367252.9236 | 5206780.6488 | 5395794.4289 | 5590969.5405 | 5764095.9401 | 5941862.3146 | 6124379.4722 | 6280668.2426 | 6440199.4297 | 6550624.5473 | 6662614.1473 | 6776188.4768 | 6857252.3482 | 6938957.4536 | 7021308.1787 | 7104308.9372 | 7173659.7642 | 7243362.7574 | 7313419.4056 | 7383831.2034 | 7454599.6513 | 7525726.2554 | 7597212.5277 | 7669059.9861 | 7741270.1543 | 7813844.562 | 7886784.7447 | 7960092.2439 | 8033768.607 | 8107815.3875 | 8182234.1448 | 8257026.4442 | 8257026.4442 | 8257026.4442 | 8257026.4442 | 8257026.4442 | 8257026.4442 | 8257026.4442 | 8257026.4442 | 8257026.4442 | 8257026.4442 | 8257026.4442 | 8257026.4442 | 8257026.4442 | 8257026.4442 | 8257026.4442 | 8257026.4442 | 8257026.4442 | 8257026.4442 | 8257026.4442 | 8257026.4442 | 8257026.4442
19_THA | 8th_wood_production_projection | GVA millions USD | 14_10_wood_and_wood_products | 1254.2612 | 1300.1494 | 1278.5115 | 1331.8672 | 1386.9735 | 1444.3391 | 1503.7489 | 1565.4145 | 1629.3945 | 1695.2508 | 1748.8314 | 1802.8329 | 1857.0591 | 1911.6741 | 1966.0661 | 2020.0129 | 2073.1981 | 2125.4323 | 2178.2777 | 2230.0638 | 2280.5835 | 2329.2983 | 2376.0568 | 2437.924 | 2498.5828 | 2558.375 | 2617.0671 | 2674.3281 | 2730.1865 | 2784.5227 | 2837.5045 | 2888.7717 | 2938.4964 | 2938.4964 | 2938.4964 | 2938.4964 | 2938.4964 | 2938.4964 | 2938.4964 | 2938.4964 | 2938.4964 | 2938.4964 | 2938.4964 | 2938.4964 | 2938.4964 | 2938.4964 | 2938.4964 | 2938.4964 | 2938.4964 | 2938.4964 | 2938.4964 | 2938.4964 | 2938.4964
19_THA | 8th_construction_production_projection | GVA millions USD | 14_11_construction | 8905.076 | 9230.8754 | 9077.2499 | 9456.0672 | 9847.3145 | 10254.6023 | 10676.4032 | 11114.22 | 11568.4689 | 12036.0391 | 12416.4539 | 12799.8573 | 13184.8551 | 13572.6138 | 13958.7893 | 14341.8041 | 14719.4116 | 15090.267 | 15465.4614 | 15833.1355 | 16191.8183 | 16537.6861 | 16869.6651 | 17308.9135 | 17739.5821 | 18164.0982 | 18580.8037 | 18987.3491 | 19383.9358 | 19769.7152 | 20145.8779 | 20509.8681 | 20862.9063 | 20862.9063 | 20862.9063 | 20862.9063 | 20862.9063 | 20862.9063 | 20862.9063 | 20862.9063 | 20862.9063 | 20862.9063 | 20862.9063 | 20862.9063 | 20862.9063 | 20862.9063 | 20862.9063 | 20862.9063 | 20862.9063 | 20862.9063 | 20862.9063 | 20862.9063 | 20862.9063
19_THA | 8th_textiles_production_projection | GVA millions USD | 14_12_textiles_and_leather | 14264.8233 | 14786.7133 | 14540.6243 | 15147.4425 | 15774.1721 | 16426.5963 | 17102.2689 | 17803.5969 | 18531.2471 | 19280.2364 | 19889.6135 | 20503.778 | 21120.4965 | 21741.6378 | 22360.2428 | 22973.7848 | 23578.6651 | 24172.7292 | 24773.744 | 25362.7122 | 25937.2773 | 26491.3145 | 27023.1034 | 27726.7248 | 28416.6022 | 29096.6242 | 29764.1346 | 30415.3696 | 31050.6522 | 31668.6227 | 32271.1886 | 32854.2555 | 33419.7789 | 33419.7789 | 33419.7789 | 33419.7789 | 33419.7789 | 33419.7789 | 33419.7789 | 33419.7789 | 33419.7789 | 33419.7789 | 33419.7789 | 33419.7789 | 33419.7789 | 33419.7789 | 33419.7789 | 33419.7789 | 33419.7789 | 33419.7789 | 33419.7789 | 33419.7789 | 33419.7789
19_THA | 8th_nonspecified_production | index | 14_13_nonspecified_industry | 254.0788 | 254.2513 | 236.1408 | 249.4938 | 257.7941 | 266.4307 | 275.7206 | 285.662 | 296.2568 | 307.1948 | 317.2244 | 332.3136 | 344.3063 | 356.3513 | 371.58 | 383.7533 | 399.1247 | 414.5832 | 430.1394 | 445.805 | 461.5944 | 480.6446 | 496.7318 | 516.1163 | 535.6906 | 555.4694 | 575.4663 | 595.6946 | 616.1675 | 640.0665 | 664.2535 | 685.5524 | 710.3409 | 710.3409 | 710.3409 | 710.3409 | 710.3409 | 710.3409 | 710.3409 | 710.3409 | 710.3409 | 710.3409 | 710.3409 | 710.3409 | 710.3409 | 710.3409 | 710.3409 | 710.3409 | 710.3409 | 710.3409 | 710.3409 | 710.3409 | 710.3409
20_USA | 8th_steel_production_projection | thousand tonnes | 14_1_iron_and_steel | 86607.386 | 86021.3879 | 76281.7707 | 80967.2415 | 81590.977 | 82175.86 | 82728.5259 | 83254.421 | 83759.611 | 84250.0997 | 84020.1391 | 83761.9869 | 83451.6748 | 83090.0293 | 82678.5004 | 82218.5622 | 81710.1286 | 81153.794 | 80864.0085 | 80533.1251 | 80163.6102 | 79757.7465 | 79317.707 | 79007.9581 | 78674.1523 | 78320.2342 | 77948.7464 | 77562.1196 | 77162.5747 | 76752.9958 | 76335.159 | 75910.072 | 75478.2975 | 75478.2975 | 75478.2975 | 75478.2975 | 75478.2975 | 75478.2975 | 75478.2975 | 75478.2975 | 75478.2975 | 75478.2975 | 75478.2975 | 75478.2975 | 75478.2975 | 75478.2975 | 75478.2975 | 75478.2975 | 75478.2975 | 75478.2975 | 75478.2975 | 75478.2975 | 75478.2975
20_USA | 8th_steel_production_projection_nz | thousand tonnes | 14_1_iron_and_steel | 86607.386 | 86021.3879 | 76281.7707 | 80949.1048 | 81536.1478 | 82065.4157 | 82543.214 | 82974.6861 | 83365.6058 | 83721.683 | 83342.6007 | 82917.6661 | 82423.5502 | 81861.6263 | 81233.9416 | 80542.619 | 79788.3063 | 78972.38 | 78400.5674 | 77773.0939 | 77093.0232 | 76363.2568 | 75586.602 | 74919.7703 | 74215.5307 | 73478.1641 | 72710.5907 | 71915.5973 | 71095.7444 | 70254.1662 | 69392.9343 | 68513.3946 | 67616.478 | 67092.3567 | 66551.3283 | 65993.3927 | 65418.55 | 64826.8001 | 64218.1431 | 63592.579 | 62950.1077 | 62290.7293 | 61614.4438 | 60921.2511 | 60211.1513 | 59484.1443 | 58740.2302 | 57979.409 | 57201.6806 | 56407.0451 | 55595.5024 | 54767.0526 | 53921.6957
20_USA | 8th_chemicals_production_projection | thousand tonnes | 14_2_chemical_incl_petrochemical | 70823.561 | 72061.8455 | 65464.7345 | 70594.7131 | 72266.8245 | 73932.5616 | 75596.7786 | 77263.6865 | 78938.3365 | 80626.1182 | 81640.9818 | 82634.2833 | 83579.9057 | 84451.5824 | 85271.5209 | 86038.9058 | 86751.465 | 87407.3879 | 88005.5267 | 88546.3736 | 89030.7813 | 89459.4314 | 89833.0894 | 90037.2424 | 90194.5982 | 90308.9222 | 90382.509 | 90417.372 | 90616.567 | 90778.0838 | 90903.3479 | 90992.827 | 91046.3956 | 91046.3956 | 91046.3956 | 91046.3956 | 91046.3956 | 91046.3956 | 91046.3956 | 91046.3956 | 91046.3956 | 91046.3956 | 91046.3956 | 91046.3956 | 91046.3956 | 91046.3956 | 91046.3956 | 91046.3956 | 91046.3956 | 91046.3956 | 91046.3956 | 91046.3956 | 91046.3956
20_USA | 8th_chemicals_production_projection_nz | thousand tonnes | 14_2_chemical_incl_petrochemical | 70823.561 | 72061.8455 | 65464.7345 | 70580.5942 | 72223.4644 | 73843.8426 | 75445.585 | 77031.8954 | 78606.7955 | 80174.612 | 81053.1668 | 81890.5747 | 82660.5267 | 83336.8216 | 83941.2852 | 84472.9977 | 84929.6842 | 85309.6106 | 85611.7764 | 85836.8545 | 85985.9285 | 86059.973 | 86060.0997 | 85877.5218 | 85630.7515 | 85323.8697 | 84959.5585 | 84540.2428 | 84255.284 | 83915.2606 | 83521.9961 | 83076.4511 | 82579.0808 | 82014.5932 | 81431.8962 | 80830.99 | 80211.8745 | 79574.5498 | 78919.0157 | 78245.2724 | 77553.3198 | 76843.1579 | 76114.7867 | 75368.2063 | 74603.4166 | 73820.4176 | 73019.2093 | 72199.7917 | 71362.1649 | 70506.3288 | 69632.2834 | 68740.0287 | 67829.5647
20_USA | 8th_aluminium_production_projection | thousand tonnes | 14_3_non_ferrous_metals | 891 | 1100 | 993.1784 | 1065.3633 | 1085.5693 | 1106.0729 | 1126.878 | 1147.9885 | 1169.4087 | 1191.1424 | 1203.0538 | 1215.0843 | 1227.2352 | 1239.5075 | 1251.9026 | 1264.4216 | 1277.0659 | 1289.8365 | 1302.7349 | 1315.7622 | 1328.9198 | 1342.209 | 1355.6311 | 1369.1874 | 1382.8793 | 1396.7081 | 1410.6752 | 1424.7819 | 1439.0298 | 1453.4201 | 1467.9543 | 1482.6338 | 1497.4601 | 1497.4601 | 1497.4601 | 1497.4601 | 1497.4601 | 1497.4601 | 1497.4601 | 1497.4601 | 1497.4601 | 1497.4601 | 1497.4601 | 1497.4601 | 1497.4601 | 1497.4601 | 1497.4601 | 1497.4601 | 1497.4601 | 1497.4601 | 1497.4601 | 1497.4601 | 1497.4601
20_USA | 8th_cement_production_projection | thousand tonnes | 14_4_nonmetallic_mineral_products | 88500 | 89749.9165 | 81281.1913 | 88252.8233 | 90961.337 | 93692.6193 | 96452.9438 | 99247.5013 | 102082.096 | 104962.5585 | 106988.9587 | 109008.7213 | 110996.7242 | 112522.6465 | 114010.9389 | 115461.7863 | 116874.2166 | 118247.5342 | 119581.8057 | 120878.4178 | 122139.2596 | 123365.867 | 124560.0665 | 125725.1236 | 126865.581 | 127985.6103 | 129088.5887 | 130177.1088 | 131253.9005 | 132321.7691 | 133382.7173 | 134438.0012 | 135488.1629 | 135488.1629 | 135488.1629 | 135488.1629 | 135488.1629 | 135488.1629 | 135488.1629 | 135488.1629 | 135488.1629 | 135488.1629 | 135488.1629 | 135488.1629 | 135488.1629 | 135488.1629 | 135488.1629 | 135488.1629 | 135488.1629 | 135488.1629 | 135488.1629 | 135488.1629 | 135488.1629
20_USA | 8th_cement_production_projection_nz | thousand tonnes | 14_4_nonmetallic_mineral_products | 88500 | 89749.9165 | 81281.1913 | 88234.4667 | 90904.5771 | 93575.6909 | 96252.3216 | 98937.8491 | 101636.2014 | 104351.2566 | 106187.8254 | 107988.3997 | 109726.9217 | 110977.9356 | 112161.2254 | 113276.3256 | 114321.6837 | 115296.0757 | 116199.0756 | 117031.5831 | 117795.0105 | 118490.4479 | 119119.2828 | 119684.2829 | 120189.4067 | 120638.2124 | 121033.4608 | 121377.1363 | 121671.3157 | 121918.1023 | 122118.8135 | 122274.0508 | 122383.7478 | 121510.1202 | 120608.3109 | 119678.3202 | 118720.1479 | 117733.7941 | 116719.2587 | 115676.5418 | 114605.6434 | 113506.5634 | 112379.3019 | 111223.8588 | 110040.2342 | 108828.4281 | 107588.4404 | 106320.2712 | 105023.9205 | 103699.3882 | 102346.6744 | 100965.779 | 99556.7021
20_USA | 8th_transport_production_projection | GVA millions USD | 14_5_transportation_equipment | 296163.9854 | 299125.6253 | 285713.4454 | 292603.851 | 299629.4694 | 306792.5754 | 314095.4787 | 321540.5239 | 329130.0912 | 336866.5967 | 341871.0091 | 346941.8231 | 352079.8663 | 357285.9762 | 362561.0003 | 367905.7962 | 373321.232 | 378808.1859 | 384367.5468 | 390000.2141 | 395707.098 | 401489.1195 | 407347.2107 | 413282.3149 | 419295.3864 | 425387.3911 | 431559.3064 | 437812.1212 | 444146.8364 | 450564.4647 | 457066.0309 | 463652.572 | 470325.1373 | 470325.1373 | 470325.1373 | 470325.1373 | 470325.1373 | 470325.1373 | 470325.1373 | 470325.1373 | 470325.1373 | 470325.1373 | 470325.1373 | 470325.1373 | 470325.1373 | 470325.1373 | 470325.1373 | 470325.1373 | 470325.1373 | 470325.1373 | 470325.1373 | 470325.1373 | 470325.1373
20_USA | 8th_machinery_production_projection | GVA millions USD | 14_6_machinery | 160401.3508 | 162005.3643 | 154741.3759 | 158473.1948 | 162278.2445 | 166157.757 | 170112.9832 | 174145.1929 | 178255.6753 | 182445.7389 | 185156.1107 | 187902.4453 | 190685.1911 | 193504.8015 | 196361.7356 | 199256.4579 | 202189.4385 | 205161.153 | 208172.0829 | 211222.7152 | 214313.5431 | 217445.0651 | 220617.7863 | 223832.2174 | 227088.8754 | 230388.2832 | 233730.9704 | 237117.4724 | 240548.3314 | 244024.0959 | 247545.3208 | 251112.5677 | 254726.4051 | 254726.4051 | 254726.4051 | 254726.4051 | 254726.4051 | 254726.4051 | 254726.4051 | 254726.4051 | 254726.4051 | 254726.4051 | 254726.4051 | 254726.4051 | 254726.4051 | 254726.4051 | 254726.4051 | 254726.4051 | 254726.4051 | 254726.4051 | 254726.4051 | 254726.4051 | 254726.4051
20_USA | 8th_mining_production_projection | GVA millions USD | 14_7_mining_and_quarrying | 50554.3103 | 51407.6585 | 44932.0502 | 46865.7229 | 47460.728 | 48106.5308 | 48799.8213 | 49528.8658 | 50285.2388 | 51062.9337 | 51423.8372 | 51791.5113 | 52163.7389 | 52539.5404 | 52920.3947 | 53310.1647 | 53713.5215 | 54134.2474 | 54574.5871 | 55035.7612 | 55518.5241 | 56022.5734 | 56547.3375 | 57092.6441 | 57658.5544 | 58244.0444 | 58847.2995 | 59466.2448 | 60099.3627 | 60745.441 | 61402.6349 | 62068.6897 | 62741.4642 | 62741.4642 | 62741.4642 | 62741.4642 | 62741.4642 | 62741.4642 | 62741.4642 | 62741.4642 | 62741.4642 | 62741.4642 | 62741.4642 | 62741.4642 | 62741.4642 | 62741.4642 | 62741.4642 | 62741.4642 | 62741.4642 | 62741.4642 | 62741.4642 | 62741.4642 | 62741.4642
20_USA | 8th_food_beverage_tobacco_production_projection | GVA millions USD | 14_8_food_beverages_and_tobacco | 254686.3716 | 257233.2353 | 245699.4244 | 251624.8322 | 257666.5163 | 263826.4331 | 270106.5685 | 276508.939 | 283035.5912 | 289688.6031 | 293992.1502 | 298352.7993 | 302771.2622 | 307248.259 | 311784.5187 | 316380.7787 | 321037.7855 | 325756.2944 | 330537.0696 | 335380.8847 | 340288.5225 | 345260.7748 | 350298.4434 | 355402.3393 | 360573.2832 | 365812.1058 | 371119.6475 | 376496.7589 | 381944.3005 | 387463.1432 | 393054.1684 | 398718.2678 | 404456.3437 | 404456.3437 | 404456.3437 | 404456.3437 | 404456.3437 | 404456.3437 | 404456.3437 | 404456.3437 | 404456.3437 | 404456.3437 | 404456.3437 | 404456.3437 | 404456.3437 | 404456.3437 | 404456.3437 | 404456.3437 | 404456.3437 | 404456.3437 | 404456.3437 | 404456.3437 | 404456.3437
20_USA | 8th_pulp_paper_production_projection | tonnes | 14_9_pulp_paper_and_printing | 72970374.9417 | 73202365.7046 | 65555229.1965 | 69879320.0574 | 70713894.3254 | 71519195.5351 | 72303709.6748 | 73074292.8656 | 73838201.7008 | 74602415.6934 | 74740322.9871 | 74858961.3311 | 74933069.1295 | 75128844.8329 | 75284667.6391 | 75402310.4278 | 75481798.3178 | 75523946.6528 | 75643371.4947 | 75730700.8962 | 75788692.9132 | 75819923.8738 | 75826806.8642 | 75929715.8902 | 76018511.0525 | 76097312.2846 | 76168799.3533 | 76235541.4979 | 76299917.672 | 76364924.5077 | 76432481.6567 | 76503734.8826 | 76579375.8575 | 76579375.8575 | 76579375.8575 | 76579375.8575 | 76579375.8575 | 76579375.8575 | 76579375.8575 | 76579375.8575 | 76579375.8575 | 76579375.8575 | 76579375.8575 | 76579375.8575 | 76579375.8575 | 76579375.8575 | 76579375.8575 | 76579375.8575 | 76579375.8575 | 76579375.8575 | 76579375.8575 | 76579375.8575 | 76579375.8575
20_USA | 8th_wood_production_projection | GVA millions USD | 14_10_wood_and_wood_products | 25450.2268 | 25704.729 | 24552.1817 | 25144.2941 | 25748.0258 | 26363.5722 | 26991.1318 | 27630.906 | 28283.0995 | 28947.9197 | 29377.9633 | 29813.713 | 30255.2399 | 30702.616 | 31155.9141 | 31615.2078 | 32080.5719 | 32552.0817 | 33029.8136 | 33513.845 | 34004.254 | 34501.1198 | 35004.5225 | 35514.5431 | 36031.2637 | 36554.7673 | 37085.1378 | 37622.4602 | 38166.8206 | 38718.306 | 39277.0043 | 39843.0048 | 40416.3976 | 40416.3976 | 40416.3976 | 40416.3976 | 40416.3976 | 40416.3976 | 40416.3976 | 40416.3976 | 40416.3976 | 40416.3976 | 40416.3976 | 40416.3976 | 40416.3976 | 40416.3976 | 40416.3976 | 40416.3976 | 40416.3976 | 40416.3976 | 40416.3976 | 40416.3976 | 40416.3976
20_USA | 8th_construction_production_projection | GVA millions USD | 14_11_construction | 646203.0678 | 652665.0985 | 623400.9334 | 638435.1762 | 653764.4409 | 669393.6913 | 685327.9668 | 701572.383 | 718132.1332 | 735012.4896 | 745931.6655 | 756995.7237 | 768206.4699 | 779565.7314 | 791075.3575 | 802737.2196 | 814553.2114 | 826525.2493 | 838655.2726 | 850945.2439 | 863397.1491 | 876012.9978 | 888794.8239 | 901744.6851 | 914864.6641 | 928156.8682 | 941623.4299 | 955266.5071 | 969088.2836 | 983090.9689 | 997276.7991 | 1011648.0368 | 1026206.9716 | 1026206.9716 | 1026206.9716 | 1026206.9716 | 1026206.9716 | 1026206.9716 | 1026206.9716 | 1026206.9716 | 1026206.9716 | 1026206.9716 | 1026206.9716 | 1026206.9716 | 1026206.9716 | 1026206.9716 | 1026206.9716 | 1026206.9716 | 1026206.9716 | 1026206.9716 | 1026206.9716 | 1026206.9716 | 1026206.9716
20_USA | 8th_textiles_production_projection | GVA millions USD | 14_12_textiles_and_leather | 24677.2765 | 24924.0493 | 23806.506 | 24380.6354 | 24966.0311 | 25562.8827 | 26171.3826 | 26791.7262 | 27424.1119 | 28068.7409 | 28485.7236 | 28908.2391 | 29336.3564 | 29770.1451 | 30209.6761 | 30655.0206 | 31106.251 | 31563.4406 | 32026.6633 | 32495.9941 | 32971.5089 | 33453.2844 | 33941.3982 | 34435.929 | 34936.9562 | 35444.5604 | 35958.823 | 36479.8264 | 37007.654 | 37542.3901 | 38084.1202 | 38632.9307 | 39188.909 | 39188.909 | 39188.909 | 39188.909 | 39188.909 | 39188.909 | 39188.909 | 39188.909 | 39188.909 | 39188.909 | 39188.909 | 39188.909 | 39188.909 | 39188.909 | 39188.909 | 39188.909 | 39188.909 | 39188.909 | 39188.909 | 39188.909 | 39188.909
20_USA | 8th_nonspecified_production | index | 14_13_nonspecified_industry | 152.9066 | 155.4876 | 145.1481 | 150.8085 | 152.1477 | 153.6527 | 155.3117 | 157.0862 | 158.9488 | 160.8801 | 162.8655 | 164.8933 | 166.9571 | 169.0543 | 171.1904 | 173.3784 | 175.6345 | 177.9722 | 180.4003 | 182.9243 | 185.5484 | 188.2732 | 191.0984 | 194.0252 | 197.0554 | 200.1874 | 203.4166 | 206.7375 | 210.1463 | 213.6403 | 217.2145 | 220.8623 | 224.5773 | 224.5773 | 224.5773 | 224.5773 | 224.5773 | 224.5773 | 224.5773 | 224.5773 | 224.5773 | 224.5773 | 224.5773 | 224.5773 | 224.5773 | 224.5773 | 224.5773 | 224.5773 | 224.5773 | 224.5773 | 224.5773 | 224.5773 | 224.5773
21_VN | 8th_steel_production_projection | thousand tonnes | 14_1_iron_and_steel | 15471 | 16323.1435 | 15213.4378 | 17807.4238 | 20815.678 | 22180.3568 | 23604.6677 | 25090.7175 | 26640.6786 | 28256.7915 | 29695.3191 | 31180.0851 | 32391.6541 | 33624.3365 | 34878.4334 | 36154.2497 | 37452.0946 | 38772.2809 | 40115.1258 | 41480.9503 | 42870.0798 | 44282.8438 | 45719.5761 | 46947.0473 | 48185.6502 | 49435.4655 | 50696.5744 | 51813.9269 | 52935.546 | 54061.4443 | 55136.553 | 56213.7579 | 57293.0621 | 57293.0621 | 57293.0621 | 57293.0621 | 57293.0621 | 57293.0621 | 57293.0621 | 57293.0621 | 57293.0621 | 57293.0621 | 57293.0621 | 57293.0621 | 57293.0621 | 57293.0621 | 57293.0621 | 57293.0621 | 57293.0621 | 57293.0621 | 57293.0621 | 57293.0621 | 57293.0621
21_VN | 8th_steel_production_projection_nz | thousand tonnes | 14_1_iron_and_steel | 15471 | 16323.1435 | 15213.4378 | 17803.4349 | 20801.6898 | 22150.5464 | 23551.7933 | 25006.4126 | 26515.3609 | 28079.5649 | 29455.8561 | 30865.7898 | 31992.5889 | 33127.2343 | 34269.0374 | 35417.2815 | 36571.2213 | 37730.082 | 38893.0586 | 40059.3152 | 41227.9843 | 42398.166 | 43568.9272 | 44517.8193 | 45454.8731 | 46379.1673 | 47289.7646 | 48041.873 | 48773.5416 | 49483.9537 | 50122.2144 | 50736.2894 | 51325.4167 | 50927.5737 | 50516.897 | 50093.3867 | 49657.0428 | 49207.8652 | 48745.8539 | 48271.009 | 47783.3305 | 47282.8183 | 46769.4724 | 46243.293 | 45704.2798 | 45152.4331 | 44587.7526 | 44010.2386 | 43419.8909 | 42816.7095 | 42200.6945 | 41571.8458 | 40930.1635
21_VN | 8th_chemicals_production_projection | thousand tonnes | 14_2_chemical_incl_petrochemical | 1316.3793 | 1386.7414 | 1181.7839 | 1355.2676 | 1549.75 | 1767.5758 | 1915.5578 | 2058.26 | 2211.7459 | 2376.8219 | 2533.3627 | 2700.5181 | 2827.6917 | 2933.9338 | 3044.0629 | 3158.2177 | 3276.5421 | 3352.1093 | 3429.2003 | 3507.8443 | 3588.0707 | 3669.9097 | 3753.3919 | 3838.5485 | 3925.4114 | 4014.0127 | 4104.3856 | 4196.5635 | 4290.5805 | 4386.4715 | 4484.2717 | 4584.0173 | 4685.7449 | 4685.7449 | 4685.7449 | 4685.7449 | 4685.7449 | 4685.7449 | 4685.7449 | 4685.7449 | 4685.7449 | 4685.7449 | 4685.7449 | 4685.7449 | 4685.7449 | 4685.7449 | 4685.7449 | 4685.7449 | 4685.7449 | 4685.7449 | 4685.7449 | 4685.7449 | 4685.7449
21_VN | 8th_chemicals_production_projection_nz | thousand tonnes | 14_2_chemical_incl_petrochemical | 1316.3793 | 1386.7414 | 1181.7839 | 1354.9965 | 1548.8202 | 1765.4548 | 1911.7267 | 2052.0852 | 2202.4566 | 2363.5117 | 2515.1225 | 2676.2135 | 2796.5871 | 2895.2059 | 2996.5755 | 3100.7381 | 3207.7347 | 3271.6587 | 3335.9261 | 3400.5043 | 3465.3587 | 3530.4531 | 3595.7494 | 3661.2076 | 3726.7855 | 3792.4392 | 3858.1225 | 3923.7869 | 3989.3818 | 4054.8542 | 4120.1488 | 4185.2078 | 4249.9706 | 4220.919 | 4190.9302 | 4160.0043 | 4128.1412 | 4095.341 | 4061.6036 | 4026.9291 | 3991.3175 | 3954.7687 | 3917.2827 | 3878.8596 | 3839.4993 | 3799.2019 | 3757.9674 | 3715.7957 | 3672.6868 | 3628.6408 | 3583.6577 | 3537.7374 | 3490.8799
21_VN | 8th_aluminium_production_projection | thousand tonnes | 14_3_non_ferrous_metals | 0 | 0 | 0 | 0 | 0 | 0 | 0 | 0 | 0 | 0 | 0 | 0 | 0 | 0 | 0 | 0 | 0 | 0 | 0 | 0 | 0 | 0 | 0 | 0 | 0 | 0 | 0 | 0 | 0 | 0 | 0 | 0 | 0 | 0 | 0 | 0 | 0 | 0 | 0 | 0 | 0 | 0 | 0 | 0 | 0 | 0 | 0 | 0 | 0 | 0 | 0 | 0 | 0
21_VN | 8th_cement_production_projection | thousand tonnes | 14_4_nonmetallic_mineral_products | 80000 | 86400 | 80296.5623 | 90237.2534 | 101098.5547 | 107573.5971 | 114432.0197 | 121695.2183 | 129385.7302 | 137527.2933 | 144943.9438 | 152733.8826 | 160915.1062 | 164616.8443 | 168376.5256 | 172194.9389 | 176072.8828 | 180011.166 | 184010.6076 | 188072.037 | 192196.2939 | 196384.2287 | 200636.7025 | 204954.5875 | 209338.7664 | 213790.1335 | 218309.5941 | 222898.0648 | 227556.474 | 232285.7616 | 237086.8792 | 241960.7907 | 246908.4717 | 246908.4717 | 246908.4717 | 246908.4717 | 246908.4717 | 246908.4717 | 246908.4717 | 246908.4717 | 246908.4717 | 246908.4717 | 246908.4717 | 246908.4717 | 246908.4717 | 246908.4717 | 246908.4717 | 246908.4717 | 246908.4717 | 246908.4717 | 246908.4717 | 246908.4717 | 246908.4717
21_VN | 8th_cement_production_projection_nz | thousand tonnes | 14_4_nonmetallic_mineral_products | 80000 | 86400 | 80296.5623 | 90218.484 | 101035.4692 | 107439.3453 | 114194.0011 | 121315.5292 | 128820.5733 | 136726.3344 | 143858.6035 | 151304.2935 | 159074.2374 | 162356.9843 | 165644.7849 | 168935.6331 | 172227.451 | 175518.0873 | 178805.3156 | 182086.8325 | 185360.2561 | 188623.124 | 191872.8914 | 195106.9295 | 198322.5232 | 201516.8695 | 204687.0754 | 207830.1556 | 210943.0309 | 214022.5258 | 217065.3665 | 220068.1784 | 223027.4843 | 221435.4185 | 219791.9957 | 218097.2159 | 216351.0792 | 214553.5856 | 212704.7349 | 210804.5273 | 208852.9628 | 206850.0412 | 204795.7628 | 202690.1273 | 200533.1349 | 198324.7855 | 196065.0792 | 193754.0159 | 191391.5957 | 188977.8184 | 186512.6843 | 183996.1931 | 181428.345
21_VN | 8th_transport_production_projection | GVA millions USD | 14_5_transportation_equipment | 3969.0848 | 4008.7756 | 3890.3099 | 4061.5023 | 4238.3376 | 4420.9674 | 4609.5467 | 4804.2343 | 5005.1926 | 5212.5881 | 5381.9972 | 5555.3157 | 5732.6229 | 5913.9993 | 6099.5272 | 6289.2903 | 6483.3738 | 6681.8648 | 6884.8518 | 7092.4249 | 7304.6762 | 7521.6991 | 7743.5893 | 7970.4437 | 8202.3615 | 8439.4434 | 8681.7923 | 8929.5128 | 9182.7115 | 9441.497 | 9705.98 | 9976.2731 | 10252.4911 | 10252.4911 | 10252.4911 | 10252.4911 | 10252.4911 | 10252.4911 | 10252.4911 | 10252.4911 | 10252.4911 | 10252.4911 | 10252.4911 | 10252.4911 | 10252.4911 | 10252.4911 | 10252.4911 | 10252.4911 | 10252.4911 | 10252.4911 | 10252.4911 | 10252.4911 | 10252.4911
21_VN | 8th_machinery_production_projection | GVA millions USD | 14_6_machinery | 1658.4424 | 1675.0268 | 1625.5271 | 1697.0581 | 1770.947 | 1847.257 | 1926.053 | 2007.4012 | 2091.3697 | 2178.0278 | 2248.8137 | 2321.2331 | 2395.3191 | 2471.1055 | 2548.6264 | 2627.917 | 2709.0129 | 2791.9504 | 2876.7665 | 2963.4988 | 3052.1859 | 3142.8668 | 3235.5813 | 3330.3702 | 3427.2747 | 3526.337 | 3627.6001 | 3731.1076 | 3836.9042 | 3945.0351 | 4055.5467 | 4168.4859 | 4283.9009 | 4283.9009 | 4283.9009 | 4283.9009 | 4283.9009 | 4283.9009 | 4283.9009 | 4283.9009 | 4283.9009 | 4283.9009 | 4283.9009 | 4283.9009 | 4283.9009 | 4283.9009 | 4283.9009 | 4283.9009 | 4283.9009 | 4283.9009 | 4283.9009 | 4283.9009 | 4283.9009
21_VN | 8th_mining_production_projection | GVA millions USD | 14_7_mining_and_quarrying | 2778.1629 | 2944.4017 | 2808.7509 | 2991.051 | 3126.9917 | 3262.871 | 3411.9078 | 3567.1109 | 3728.4161 | 3902.6121 | 4049.6706 | 4207.4829 | 4369.5959 | 4542.4512 | 4719.4669 | 4900.5081 | 5097.7262 | 5292.1613 | 5496.0889 | 5703.296 | 5919.6206 | 6115.0514 | 6360.6777 | 6602.6793 | 6841.1587 | 7076.2456 | 7308.1106 | 7536.9254 | 7762.7993 | 7985.8542 | 8261.7608 | 8479.5051 | 8749.8708 | 8749.8708 | 8749.8708 | 8749.8708 | 8749.8708 | 8749.8708 | 8749.8708 | 8749.8708 | 8749.8708 | 8749.8708 | 8749.8708 | 8749.8708 | 8749.8708 | 8749.8708 | 8749.8708 | 8749.8708 | 8749.8708 | 8749.8708 | 8749.8708 | 8749.8708 | 8749.8708
21_VN | 8th_food_beverage_tobacco_production_projection | GVA millions USD | 14_8_food_beverages_and_tobacco | 11262.757 | 11375.3846 | 11093.3376 | 11635.8203 | 12196.985 | 12777.3439 | 13377.4211 | 13997.7533 | 14638.8901 | 15301.3942 | 15854.4759 | 16420.7071 | 17000.3581 | 17593.7039 | 18201.0251 | 18822.6072 | 19458.7417 | 20109.725 | 20775.8596 | 21457.4536 | 22154.8209 | 22868.2812 | 23598.1605 | 24344.7909 | 25108.5105 | 25889.6642 | 26688.603 | 27505.6849 | 28341.2742 | 29195.7425 | 30069.468 | 30962.8363 | 31876.2399 | 31876.2399 | 31876.2399 | 31876.2399 | 31876.2399 | 31876.2399 | 31876.2399 | 31876.2399 | 31876.2399 | 31876.2399 | 31876.2399 | 31876.2399 | 31876.2399 | 31876.2399 | 31876.2399 | 31876.2399 | 31876.2399 | 31876.2399 | 31876.2399 | 31876.2399 | 31876.2399
21_VN | 8th_pulp_paper_production_projection | tonnes | 14_9_pulp_paper_and_printing | 1750885.071 | 1759639.4964 | 1724173.6984 | 1812542.8129 | 1903257.6567 | 1996358.4433 | 2091885.946 | 2189881.5051 | 2290387.0349 | 2393445.0305 | 2478561.9194 | 2564887.4981 | 2652435.658 | 2735781.5063 | 2820032.017 | 2905195.0458 | 2991278.5097 | 3078290.3882 | 3166238.7232 | 3255131.6197 | 3344977.2465 | 3435783.836 | 3527559.6854 | 3620313.1568 | 3714052.6777 | 3808786.7415 | 3904523.9083 | 4001272.8047 | 4099042.125 | 4197840.6313 | 4297677.1542 | 4398560.5931 | 4500499.9169 | 4500499.9169 | 4500499.9169 | 4500499.9169 | 4500499.9169 | 4500499.9169 | 4500499.9169 | 4500499.9169 | 4500499.9169 | 4500499.9169 | 4500499.9169 | 4500499.9169 | 4500499.9169 | 4500499.9169 | 4500499.9169 | 4500499.9169 | 4500499.9169 | 4500499.9169 | 4500499.9169 | 4500499.9169 | 4500499.9169
21_VN | 8th_wood_production_projection | GVA millions USD | 14_10_wood_and_wood_products | 885.8106 | 894.6688 | 868.2299 | 906.4362 | 945.9018 | 986.6607 | 1028.7474 | 1072.1973 | 1117.0467 | 1163.3327 | 1201.141 | 1239.8218 | 1279.3928 | 1319.8719 | 1361.2776 | 1403.6285 | 1446.9435 | 1491.2423 | 1536.5444 | 1582.8701 | 1630.2398 | 1678.6745 | 1728.1954 | 1778.8242 | 1830.583 | 1883.4944 | 1937.5812 | 1992.8669 | 2049.3751 | 2107.1303 | 2166.1569 | 2226.4803 | 2288.1259 | 2288.1259 | 2288.1259 | 2288.1259 | 2288.1259 | 2288.1259 | 2288.1259 | 2288.1259 | 2288.1259 | 2288.1259 | 2288.1259 | 2288.1259 | 2288.1259 | 2288.1259 | 2288.1259 | 2288.1259 | 2288.1259 | 2288.1259 | 2288.1259 | 2288.1259 | 2288.1259
21_VN | 8th_construction_production_projection | GVA millions USD | 14_11_construction | 12151.6085 | 12273.1246 | 12027.2031 | 12673.6767 | 13343.1872 | 14036.3755 | 14753.8978 | 15496.4264 | 16264.6496 | 17059.2722 | 17734.0765 | 18425.2865 | 19133.2427 | 19858.2919 | 20600.7876 | 21361.0901 | 22139.5664 | 22936.5908 | 23752.5445 | 24587.8161 | 25442.8016 | 26317.9043 | 27213.5355 | 28130.114 | 29068.0669 | 30027.8292 | 31009.8439 | 32014.5629 | 33042.4462 | 34093.9627 | 35169.5901 | 36269.8153 | 37395.134 | 37395.134 | 37395.134 | 37395.134 | 37395.134 | 37395.134 | 37395.134 | 37395.134 | 37395.134 | 37395.134 | 37395.134 | 37395.134 | 37395.134 | 37395.134 | 37395.134 | 37395.134 | 37395.134 | 37395.134 | 37395.134 | 37395.134 | 37395.134
21_VN | 8th_textiles_production_projection | GVA millions USD | 14_12_textiles_and_leather | 19066.8484 | 19257.5169 | 18780.0364 | 19698.4114 | 20648.4136 | 21630.9097 | 22646.7871 | 23696.9545 | 24782.3423 | 25903.9029 | 26840.2211 | 27798.8004 | 28780.098 | 29784.5799 | 30812.7207 | 31865.0042 | 32941.9233 | 34043.9804 | 35171.6872 | 36325.5654 | 37506.1462 | 38713.9713 | 39949.5922 | 41213.5711 | 42506.4807 | 43828.9046 | 45181.4372 | 46564.6842 | 47979.2629 | 49425.8019 | 50904.9417 | 52417.3349 | 53963.6462 | 53963.6462 | 53963.6462 | 53963.6462 | 53963.6462 | 53963.6462 | 53963.6462 | 53963.6462 | 53963.6462 | 53963.6462 | 53963.6462 | 53963.6462 | 53963.6462 | 53963.6462 | 53963.6462 | 53963.6462 | 53963.6462 | 53963.6462 | 53963.6462 | 53963.6462 | 53963.6462
21_VN | 8th_nonspecified_production | index | 14_13_nonspecified_industry | 453.3658 | 470.8843 | 479.2437 | 508.4539 | 529.6429 | 550.7173 | 573.9071 | 598.0248 | 623.0568 | 650.1317 | 678.1621 | 708.2978 | 739.4803 | 772.8222 | 807.2322 | 842.7045 | 881.3572 | 919.9462 | 960.616 | 1002.3091 | 1046.0741 | 1086.6127 | 1136.5735 | 1186.4443 | 1236.2422 | 1285.9894 | 1335.7163 | 1385.4541 | 1435.2231 | 1485.0466 | 1545.3387 | 1595.3969 | 1656.0067 | 1656.0067 | 1656.0067 | 1656.0067 | 1656.0067 | 1656.0067 | 1656.0067 | 1656.0067 | 1656.0067 | 1656.0067 | 1656.0067 | 1656.0067 | 1656.0067 | 1656.0067 | 1656.0067 | 1656.0067 | 1656.0067 | 1656.0067 | 1656.0067 | 1656.0067 | 1656.0067

## Clinker_to_cement
7th clinker to cement
economy | item | scenario | 2017 | 2018 | 2019 | 2020 | 2021 | 2022 | 2023 | 2024 | 2025 | 2026 | 2027 | 2028 | 2029 | 2030 | 2031 | 2032 | 2033 | 2034 | 2035 | 2036 | 2037 | 2038 | 2039 | 2040 | 2041 | 2042 | 2043 | 2044 | 2045 | 2046 | 2047 | 2048 | 2049 | 2050
01_AUS | clinker_ratio | 2DC | 0.98839 | 0.98559 | 0.9828 | 0.98 | 0.979 | 0.978 | 0.977 | 0.976 | 0.975 | 0.974 | 0.973 | 0.972 | 0.971 | 0.97 | 0.969 | 0.968 | 0.967 | 0.966 | 0.965 | 0.964 | 0.963 | 0.962 | 0.961 | 0.96 | 0.96 | 0.96 | 0.96 | 0.96 | 0.96 | 0.96 | 0.96 | 0.96 | 0.96 | 0.96
02_BD | clinker_ratio | 2DC
03_CDA | clinker_ratio | 2DC | 0.86286 | 0.86036 | 0.85786 | 0.85536 | 0.85236 | 0.84936 | 0.84636 | 0.84336 | 0.84036 | 0.83736 | 0.83436 | 0.83136 | 0.82836 | 0.82536 | 0.82236 | 0.81936 | 0.81636 | 0.81336 | 0.81036 | 0.80736 | 0.80436 | 0.80136 | 0.79836 | 0.79536 | 0.79236 | 0.78936 | 0.78636 | 0.78336 | 0.78036 | 0.77736 | 0.77436 | 0.77136 | 0.76836 | 0.76536
04_CHL | clinker_ratio | 2DC | 0.7675 | 0.765 | 0.7625 | 0.76 | 0.757 | 0.754 | 0.751 | 0.748 | 0.745 | 0.742 | 0.739 | 0.736 | 0.733 | 0.73 | 0.727 | 0.724 | 0.721 | 0.718 | 0.715 | 0.712 | 0.709 | 0.706 | 0.703 | 0.7 | 0.697 | 0.694 | 0.691 | 0.688 | 0.685 | 0.682 | 0.679 | 0.676 | 0.673 | 0.67
05_PRC | clinker_ratio | 2DC | 0.6275 | 0.625 | 0.6225 | 0.62 | 0.618 | 0.616 | 0.614 | 0.612 | 0.61 | 0.608 | 0.606 | 0.604 | 0.602 | 0.6 | 0.5985 | 0.597 | 0.5955 | 0.594 | 0.5925 | 0.591 | 0.5895 | 0.588 | 0.5865 | 0.585 | 0.5835 | 0.582 | 0.5805 | 0.579 | 0.5775 | 0.576 | 0.5745 | 0.573 | 0.5715 | 0.57
06_HKC | clinker_ratio | 2DC
07_INA | clinker_ratio | 2DC | 0.7975 | 0.795 | 0.7925 | 0.79 | 0.787 | 0.784 | 0.781 | 0.778 | 0.775 | 0.772 | 0.769 | 0.766 | 0.763 | 0.76 | 0.757 | 0.754 | 0.751 | 0.748 | 0.745 | 0.742 | 0.739 | 0.736 | 0.733 | 0.73 | 0.727 | 0.724 | 0.721 | 0.718 | 0.715 | 0.712 | 0.709 | 0.706 | 0.703 | 0.7
08_JPN | clinker_ratio | 2DC | 0.8225 | 0.82 | 0.8175 | 0.815 | 0.812 | 0.809 | 0.806 | 0.803 | 0.8 | 0.797 | 0.794 | 0.791 | 0.788 | 0.785 | 0.782 | 0.779 | 0.776 | 0.773 | 0.77 | 0.767 | 0.764 | 0.761 | 0.758 | 0.755 | 0.752 | 0.749 | 0.746 | 0.743 | 0.74 | 0.737 | 0.734 | 0.731 | 0.728 | 0.725
09_ROK | clinker_ratio | 2DC | 0.9275 | 0.925 | 0.9225 | 0.92 | 0.917 | 0.914 | 0.911 | 0.908 | 0.905 | 0.902 | 0.899 | 0.896 | 0.893 | 0.89 | 0.887 | 0.884 | 0.881 | 0.878 | 0.875 | 0.872 | 0.869 | 0.866 | 0.863 | 0.86 | 0.857 | 0.854 | 0.851 | 0.848 | 0.845 | 0.842 | 0.839 | 0.836 | 0.833 | 0.83
10_MAS | clinker_ratio | 2DC | 0.726 | 0.7235 | 0.721 | 0.7185 | 0.7155 | 0.7125 | 0.7095 | 0.7065 | 0.7035 | 0.7005 | 0.6975 | 0.6945 | 0.6915 | 0.6885 | 0.6855 | 0.6825 | 0.6795 | 0.6765 | 0.6735 | 0.6705 | 0.6675 | 0.6645 | 0.6615 | 0.6585 | 0.6555 | 0.6525 | 0.6495 | 0.6465 | 0.6435 | 0.6405 | 0.6375 | 0.6345 | 0.6315 | 0.6285
11_MEX | clinker_ratio | 2DC | 0.7775 | 0.775 | 0.7725 | 0.77 | 0.767 | 0.764 | 0.761 | 0.758 | 0.755 | 0.752 | 0.749 | 0.746 | 0.743 | 0.74 | 0.737 | 0.734 | 0.731 | 0.728 | 0.725 | 0.722 | 0.719 | 0.716 | 0.713 | 0.71 | 0.707 | 0.704 | 0.701 | 0.698 | 0.695 | 0.692 | 0.689 | 0.686 | 0.683 | 0.68
12_NZ | clinker_ratio | 2DC | 0.9225 | 0.92 | 0.9175 | 0.915 | 0.912 | 0.909 | 0.906 | 0.903 | 0.9 | 0.897 | 0.894 | 0.891 | 0.888 | 0.885 | 0.882 | 0.879 | 0.876 | 0.873 | 0.87 | 0.867 | 0.864 | 0.861 | 0.858 | 0.855 | 0.852 | 0.849 | 0.846 | 0.843 | 0.84 | 0.837 | 0.834 | 0.831 | 0.828 | 0.825
13_PNG | clinker_ratio | 2DC
14_PE | clinker_ratio | 2DC
15_RP | clinker_ratio | 2DC | 0.78 | 0.78 | 0.78 | 0.78 | 0.78 | 0.78 | 0.78 | 0.78 | 0.78 | 0.78 | 0.78 | 0.78 | 0.78 | 0.78 | 0.78 | 0.78 | 0.78 | 0.78 | 0.78 | 0.78 | 0.78 | 0.78 | 0.78 | 0.78 | 0.78 | 0.78 | 0.78 | 0.78 | 0.78 | 0.78 | 0.78 | 0.78 | 0.78 | 0.78
16_RUS | clinker_ratio | 2DC | 0.7975 | 0.795 | 0.7925 | 0.79 | 0.787 | 0.784 | 0.781 | 0.778 | 0.775 | 0.772 | 0.769 | 0.766 | 0.763 | 0.76 | 0.757 | 0.754 | 0.751 | 0.748 | 0.745 | 0.742 | 0.739 | 0.736 | 0.733 | 0.73 | 0.727 | 0.724 | 0.721 | 0.718 | 0.715 | 0.712 | 0.709 | 0.706 | 0.703 | 0.7
17_SIN | clinker_ratio | 2DC
18_CT | clinker_ratio | 2DC | 0.9475 | 0.945 | 0.9425 | 0.94 | 0.937 | 0.934 | 0.931 | 0.928 | 0.925 | 0.922 | 0.919 | 0.916 | 0.913 | 0.91 | 0.907 | 0.904 | 0.901 | 0.898 | 0.895 | 0.892 | 0.889 | 0.886 | 0.883 | 0.88 | 0.877 | 0.874 | 0.871 | 0.868 | 0.865 | 0.862 | 0.859 | 0.856 | 0.853 | 0.85
19_THA | clinker_ratio | 2DC | 0.8375 | 0.835 | 0.8325 | 0.83 | 0.827 | 0.824 | 0.821 | 0.818 | 0.815 | 0.812 | 0.809 | 0.806 | 0.803 | 0.8 | 0.797 | 0.794 | 0.791 | 0.788 | 0.785 | 0.782 | 0.779 | 0.776 | 0.773 | 0.77 | 0.767 | 0.764 | 0.761 | 0.758 | 0.755 | 0.752 | 0.749 | 0.746 | 0.743 | 0.74
20_USA | clinker_ratio | 2DC | 0.89511 | 0.89261 | 0.89011 | 0.88761 | 0.88461 | 0.88161 | 0.87861 | 0.87561 | 0.87261 | 0.86961 | 0.86661 | 0.86361 | 0.86061 | 0.85761 | 0.85461 | 0.85161 | 0.84861 | 0.84561 | 0.84261 | 0.83961 | 0.83661 | 0.83361 | 0.83061 | 0.82761 | 0.82461 | 0.82161 | 0.81861 | 0.81561 | 0.81261 | 0.80961 | 0.80661 | 0.80361 | 0.80061 | 0.79761
21_VN | clinker_ratio | 2DC | 0.9475 | 0.945 | 0.9425 | 0.94 | 0.937 | 0.934 | 0.931 | 0.928 | 0.925 | 0.922 | 0.919 | 0.916 | 0.913 | 0.91 | 0.907 | 0.904 | 0.901 | 0.898 | 0.895 | 0.892 | 0.889 | 0.886 | 0.883 | 0.88 | 0.877 | 0.874 | 0.871 | 0.868 | 0.865 | 0.862 | 0.859 | 0.856 | 0.853 | 0.85
01_AUS | clinker_ratio | BAU | 0.99119 | 0.99119 | 0.99119 | 0.99119 | 0.99119 | 0.99119 | 0.99119 | 0.99119 | 0.99119 | 0.99119 | 0.99119 | 0.99119 | 0.99119 | 0.99119 | 0.99119 | 0.99119 | 0.99119 | 0.99119 | 0.99119 | 0.99119 | 0.99119 | 0.99119 | 0.99119 | 0.99119 | 0.99119 | 0.99119 | 0.99119 | 0.99119 | 0.99119 | 0.99119 | 0.99119 | 0.99119 | 0.99119 | 0.99119
02_BD | clinker_ratio | BAU
03_CDA | clinker_ratio | BAU | 0.86536 | 0.86536 | 0.86536 | 0.86536 | 0.86536 | 0.86536 | 0.86536 | 0.86536 | 0.86536 | 0.86536 | 0.86536 | 0.86536 | 0.86536 | 0.86536 | 0.86536 | 0.86536 | 0.86536 | 0.86536 | 0.86536 | 0.86536 | 0.86536 | 0.86536 | 0.86536 | 0.86536 | 0.86536 | 0.86536 | 0.86536 | 0.86536 | 0.86536 | 0.86536 | 0.86536 | 0.86536 | 0.86536 | 0.86536
04_CHL | clinker_ratio | BAU | 0.77 | 0.77 | 0.77 | 0.77 | 0.77 | 0.77 | 0.77 | 0.77 | 0.77 | 0.77 | 0.77 | 0.77 | 0.77 | 0.77 | 0.77 | 0.77 | 0.77 | 0.77 | 0.77 | 0.77 | 0.77 | 0.77 | 0.77 | 0.77 | 0.77 | 0.77 | 0.77 | 0.77 | 0.77 | 0.77 | 0.77 | 0.77 | 0.77 | 0.77
05_PRC | clinker_ratio | BAU | 0.63 | 0.63 | 0.63 | 0.63 | 0.63 | 0.63 | 0.63 | 0.63 | 0.63 | 0.63 | 0.63 | 0.63 | 0.63 | 0.63 | 0.63 | 0.63 | 0.63 | 0.63 | 0.63 | 0.63 | 0.63 | 0.63 | 0.63 | 0.63 | 0.63 | 0.63 | 0.63 | 0.63 | 0.63 | 0.63 | 0.63 | 0.63 | 0.63 | 0.63
06_HKC | clinker_ratio | BAU
07_INA | clinker_ratio | BAU | 0.8 | 0.8 | 0.8 | 0.8 | 0.8 | 0.8 | 0.8 | 0.8 | 0.8 | 0.8 | 0.8 | 0.8 | 0.8 | 0.8 | 0.8 | 0.8 | 0.8 | 0.8 | 0.8 | 0.8 | 0.8 | 0.8 | 0.8 | 0.8 | 0.8 | 0.8 | 0.8 | 0.8 | 0.8 | 0.8 | 0.8 | 0.8 | 0.8 | 0.8
08_JPN | clinker_ratio | BAU | 0.825 | 0.825 | 0.825 | 0.825 | 0.825 | 0.825 | 0.825 | 0.825 | 0.825 | 0.825 | 0.825 | 0.825 | 0.825 | 0.825 | 0.825 | 0.825 | 0.825 | 0.825 | 0.825 | 0.825 | 0.825 | 0.825 | 0.825 | 0.825 | 0.825 | 0.825 | 0.825 | 0.825 | 0.825 | 0.825 | 0.825 | 0.825 | 0.825 | 0.825
09_ROK | clinker_ratio | BAU | 0.93 | 0.93 | 0.93 | 0.93 | 0.93 | 0.93 | 0.93 | 0.93 | 0.93 | 0.93 | 0.93 | 0.93 | 0.93 | 0.93 | 0.93 | 0.93 | 0.93 | 0.93 | 0.93 | 0.93 | 0.93 | 0.93 | 0.93 | 0.93 | 0.93 | 0.93 | 0.93 | 0.93 | 0.93 | 0.93 | 0.93 | 0.93 | 0.93 | 0.93
10_MAS | clinker_ratio | BAU | 0.7285 | 0.7285 | 0.7285 | 0.7285 | 0.7285 | 0.7285 | 0.7285 | 0.7285 | 0.7285 | 0.7285 | 0.7285 | 0.7285 | 0.7285 | 0.7285 | 0.7285 | 0.7285 | 0.7285 | 0.7285 | 0.7285 | 0.7285 | 0.7285 | 0.7285 | 0.7285 | 0.7285 | 0.7285 | 0.7285 | 0.7285 | 0.7285 | 0.7285 | 0.7285 | 0.7285 | 0.7285 | 0.7285 | 0.7285
11_MEX | clinker_ratio | BAU | 0.78 | 0.78 | 0.78 | 0.78 | 0.78 | 0.78 | 0.78 | 0.78 | 0.78 | 0.78 | 0.78 | 0.78 | 0.78 | 0.78 | 0.78 | 0.78 | 0.78 | 0.78 | 0.78 | 0.78 | 0.78 | 0.78 | 0.78 | 0.78 | 0.78 | 0.78 | 0.78 | 0.78 | 0.78 | 0.78 | 0.78 | 0.78 | 0.78 | 0.78
12_NZ | clinker_ratio | BAU | 0.925 | 0.925 | 0.925 | 0.925 | 0.925 | 0.925 | 0.925 | 0.925 | 0.925 | 0.925 | 0.925 | 0.925 | 0.925 | 0.925 | 0.925 | 0.925 | 0.925 | 0.925 | 0.925 | 0.925 | 0.925 | 0.925 | 0.925 | 0.925 | 0.925 | 0.925 | 0.925 | 0.925 | 0.925 | 0.925 | 0.925 | 0.925 | 0.925 | 0.925
13_PNG | clinker_ratio | BAU
14_PE | clinker_ratio | BAU
15_RP | clinker_ratio | BAU | 0.78 | 0.78 | 0.78 | 0.78 | 0.78 | 0.78 | 0.78 | 0.78 | 0.78 | 0.78 | 0.78 | 0.78 | 0.78 | 0.78 | 0.78 | 0.78 | 0.78 | 0.78 | 0.78 | 0.78 | 0.78 | 0.78 | 0.78 | 0.78 | 0.78 | 0.78 | 0.78 | 0.78 | 0.78 | 0.78 | 0.78 | 0.78 | 0.78 | 0.78
16_RUS | clinker_ratio | BAU | 0.8 | 0.8 | 0.8 | 0.8 | 0.8 | 0.8 | 0.8 | 0.8 | 0.8 | 0.8 | 0.8 | 0.8 | 0.8 | 0.8 | 0.8 | 0.8 | 0.8 | 0.8 | 0.8 | 0.8 | 0.8 | 0.8 | 0.8 | 0.8 | 0.8 | 0.8 | 0.8 | 0.8 | 0.8 | 0.8 | 0.8 | 0.8 | 0.8 | 0.8
17_SIN | clinker_ratio | BAU
18_CT | clinker_ratio | BAU | 0.95 | 0.95 | 0.95 | 0.95 | 0.95 | 0.95 | 0.95 | 0.95 | 0.95 | 0.95 | 0.95 | 0.95 | 0.95 | 0.95 | 0.95 | 0.95 | 0.95 | 0.95 | 0.95 | 0.95 | 0.95 | 0.95 | 0.95 | 0.95 | 0.95 | 0.95 | 0.95 | 0.95 | 0.95 | 0.95 | 0.95 | 0.95 | 0.95 | 0.95
19_THA | clinker_ratio | BAU | 0.84 | 0.84 | 0.84 | 0.84 | 0.84 | 0.84 | 0.84 | 0.84 | 0.84 | 0.84 | 0.84 | 0.84 | 0.84 | 0.84 | 0.84 | 0.84 | 0.84 | 0.84 | 0.84 | 0.84 | 0.84 | 0.84 | 0.84 | 0.84 | 0.84 | 0.84 | 0.84 | 0.84 | 0.84 | 0.84 | 0.84 | 0.84 | 0.84 | 0.84
20_USA | clinker_ratio | BAU | 0.89761 | 0.89761 | 0.89761 | 0.89761 | 0.89761 | 0.89761 | 0.89761 | 0.89761 | 0.89761 | 0.89761 | 0.89761 | 0.89761 | 0.89761 | 0.89761 | 0.89761 | 0.89761 | 0.89761 | 0.89761 | 0.89761 | 0.89761 | 0.89761 | 0.89761 | 0.89761 | 0.89761 | 0.89761 | 0.89761 | 0.89761 | 0.89761 | 0.89761 | 0.89761 | 0.89761 | 0.89761 | 0.89761 | 0.89761
21_VN | clinker_ratio | BAU | 0.95 | 0.95 | 0.95 | 0.95 | 0.95 | 0.95 | 0.95 | 0.95 | 0.95 | 0.95 | 0.95 | 0.95 | 0.95 | 0.95 | 0.95 | 0.95 | 0.95 | 0.95 | 0.95 | 0.95 | 0.95 | 0.95 | 0.95 | 0.95 | 0.95 | 0.95 | 0.95 | 0.95 | 0.95 | 0.95 | 0.95 | 0.95 | 0.95 | 0.95
01_AUS | clinker_ratio | TGT | 0.98839 | 0.98559 | 0.9828 | 0.98 | 0.979 | 0.978 | 0.977 | 0.976 | 0.975 | 0.974 | 0.973 | 0.972 | 0.971 | 0.97 | 0.969 | 0.968 | 0.967 | 0.966 | 0.965 | 0.964 | 0.963 | 0.962 | 0.961 | 0.96 | 0.96 | 0.96 | 0.96 | 0.96 | 0.96 | 0.96 | 0.96 | 0.96 | 0.96 | 0.96
02_BD | clinker_ratio | TGT
03_CDA | clinker_ratio | TGT | 0.86411 | 0.86286 | 0.86161 | 0.86036 | 0.85886 | 0.85736 | 0.85586 | 0.85436 | 0.85286 | 0.85136 | 0.84986 | 0.84836 | 0.84686 | 0.84536 | 0.84386 | 0.84236 | 0.84086 | 0.83936 | 0.83786 | 0.83636 | 0.83486 | 0.83336 | 0.83186 | 0.83036 | 0.82886 | 0.82736 | 0.82586 | 0.82436 | 0.82286 | 0.82136 | 0.81986 | 0.81836 | 0.81686 | 0.81536
04_CHL | clinker_ratio | TGT | 0.76875 | 0.7675 | 0.76625 | 0.765 | 0.7635 | 0.762 | 0.7605 | 0.759 | 0.7575 | 0.756 | 0.7545 | 0.753 | 0.7515 | 0.75 | 0.7485 | 0.747 | 0.7455 | 0.744 | 0.7425 | 0.741 | 0.7395 | 0.738 | 0.7365 | 0.735 | 0.7335 | 0.732 | 0.7305 | 0.729 | 0.7275 | 0.726 | 0.7245 | 0.723 | 0.7215 | 0.72
05_PRC | clinker_ratio | TGT | 0.62875 | 0.6275 | 0.62625 | 0.625 | 0.6235 | 0.622 | 0.6205 | 0.619 | 0.6175 | 0.616 | 0.6145 | 0.613 | 0.6115 | 0.61 | 0.6085 | 0.607 | 0.6055 | 0.604 | 0.6025 | 0.601 | 0.5995 | 0.598 | 0.5965 | 0.595 | 0.5935 | 0.592 | 0.5905 | 0.589 | 0.5875 | 0.586 | 0.5845 | 0.583 | 0.5815 | 0.58
06_HKC | clinker_ratio | TGT
07_INA | clinker_ratio | TGT | 0.79875 | 0.7975 | 0.79625 | 0.795 | 0.7935 | 0.792 | 0.7905 | 0.789 | 0.7875 | 0.786 | 0.7845 | 0.783 | 0.7815 | 0.78 | 0.7785 | 0.777 | 0.7755 | 0.774 | 0.7725 | 0.771 | 0.7695 | 0.768 | 0.7665 | 0.765 | 0.7635 | 0.762 | 0.7605 | 0.759 | 0.7575 | 0.756 | 0.7545 | 0.753 | 0.7515 | 0.75
08_JPN | clinker_ratio | TGT | 0.82375 | 0.8225 | 0.82125 | 0.82 | 0.8185 | 0.817 | 0.8155 | 0.814 | 0.8125 | 0.811 | 0.8095 | 0.808 | 0.8065 | 0.805 | 0.8035 | 0.802 | 0.8005 | 0.799 | 0.7975 | 0.796 | 0.7945 | 0.793 | 0.7915 | 0.79 | 0.7885 | 0.787 | 0.7855 | 0.784 | 0.7825 | 0.781 | 0.7795 | 0.778 | 0.7765 | 0.775
09_ROK | clinker_ratio | TGT | 0.92875 | 0.9275 | 0.92625 | 0.925 | 0.9235 | 0.922 | 0.9205 | 0.919 | 0.9175 | 0.916 | 0.9145 | 0.913 | 0.9115 | 0.91 | 0.9085 | 0.907 | 0.9055 | 0.904 | 0.9025 | 0.901 | 0.8995 | 0.898 | 0.8965 | 0.895 | 0.8935 | 0.892 | 0.8905 | 0.889 | 0.8875 | 0.886 | 0.8845 | 0.883 | 0.8815 | 0.88
10_MAS | clinker_ratio | TGT | 0.72725 | 0.726 | 0.72475 | 0.7235 | 0.722 | 0.7205 | 0.719 | 0.7175 | 0.716 | 0.7145 | 0.713 | 0.7115 | 0.71 | 0.7085 | 0.707 | 0.7055 | 0.704 | 0.7025 | 0.701 | 0.6995 | 0.698 | 0.6965 | 0.695 | 0.6935 | 0.692 | 0.6905 | 0.689 | 0.6875 | 0.686 | 0.6845 | 0.683 | 0.6815 | 0.68 | 0.6785
11_MEX | clinker_ratio | TGT | 0.77875 | 0.7775 | 0.77625 | 0.775 | 0.7735 | 0.772 | 0.7705 | 0.769 | 0.7675 | 0.766 | 0.7645 | 0.763 | 0.7615 | 0.76 | 0.7585 | 0.757 | 0.7555 | 0.754 | 0.7525 | 0.751 | 0.7495 | 0.748 | 0.7465 | 0.745 | 0.7435 | 0.742 | 0.7405 | 0.739 | 0.7375 | 0.736 | 0.7345 | 0.733 | 0.7315 | 0.73
12_NZ | clinker_ratio | TGT | 0.92375 | 0.9225 | 0.92125 | 0.92 | 0.9185 | 0.917 | 0.9155 | 0.914 | 0.9125 | 0.911 | 0.9095 | 0.908 | 0.9065 | 0.905 | 0.9035 | 0.902 | 0.9005 | 0.899 | 0.8975 | 0.896 | 0.8945 | 0.893 | 0.8915 | 0.89 | 0.8885 | 0.887 | 0.8855 | 0.884 | 0.8825 | 0.881 | 0.8795 | 0.878 | 0.8765 | 0.875
13_PNG | clinker_ratio | TGT
14_PE | clinker_ratio | TGT
15_RP | clinker_ratio | TGT | 0.78 | 0.78 | 0.78 | 0.78 | 0.78 | 0.78 | 0.78 | 0.78 | 0.78 | 0.78 | 0.78 | 0.78 | 0.78 | 0.78 | 0.78 | 0.78 | 0.78 | 0.78 | 0.78 | 0.78 | 0.78 | 0.78 | 0.78 | 0.78 | 0.78 | 0.78 | 0.78 | 0.78 | 0.78 | 0.78 | 0.78 | 0.78 | 0.78 | 0.78
16_RUS | clinker_ratio | TGT | 0.79875 | 0.7975 | 0.79625 | 0.795 | 0.7935 | 0.792 | 0.7905 | 0.789 | 0.7875 | 0.786 | 0.7845 | 0.783 | 0.7815 | 0.78 | 0.7785 | 0.777 | 0.7755 | 0.774 | 0.7725 | 0.771 | 0.7695 | 0.768 | 0.7665 | 0.765 | 0.7635 | 0.762 | 0.7605 | 0.759 | 0.7575 | 0.756 | 0.7545 | 0.753 | 0.7515 | 0.75
17_SIN | clinker_ratio | TGT
18_CT | clinker_ratio | TGT | 0.94875 | 0.9475 | 0.94625 | 0.945 | 0.9435 | 0.942 | 0.9405 | 0.939 | 0.9375 | 0.936 | 0.9345 | 0.933 | 0.9315 | 0.93 | 0.9285 | 0.927 | 0.9255 | 0.924 | 0.9225 | 0.921 | 0.9195 | 0.918 | 0.9165 | 0.915 | 0.9135 | 0.912 | 0.9105 | 0.909 | 0.9075 | 0.906 | 0.9045 | 0.903 | 0.9015 | 0.9
19_THA | clinker_ratio | TGT | 0.83875 | 0.8375 | 0.83625 | 0.835 | 0.8335 | 0.832 | 0.8305 | 0.829 | 0.8275 | 0.826 | 0.8245 | 0.823 | 0.8215 | 0.82 | 0.8185 | 0.817 | 0.8155 | 0.814 | 0.8125 | 0.811 | 0.8095 | 0.808 | 0.8065 | 0.805 | 0.8035 | 0.802 | 0.8005 | 0.799 | 0.7975 | 0.796 | 0.7945 | 0.793 | 0.7915 | 0.79
20_USA | clinker_ratio | TGT | 0.89636 | 0.89511 | 0.89386 | 0.89261 | 0.89111 | 0.88961 | 0.88811 | 0.88661 | 0.88511 | 0.88361 | 0.88211 | 0.88061 | 0.87911 | 0.87761 | 0.87611 | 0.87461 | 0.87311 | 0.87161 | 0.87011 | 0.86861 | 0.86711 | 0.86561 | 0.86411 | 0.86261 | 0.86111 | 0.85961 | 0.85811 | 0.85661 | 0.85511 | 0.85361 | 0.85211 | 0.85061 | 0.84911 | 0.84761
21_VN | clinker_ratio | TGT | 0.94875 | 0.9475 | 0.94625 | 0.945 | 0.9435 | 0.942 | 0.9405 | 0.939 | 0.9375 | 0.936 | 0.9345 | 0.933 | 0.9315 | 0.93 | 0.9285 | 0.927 | 0.9255 | 0.924 | 0.9225 | 0.921 | 0.9195 | 0.918 | 0.9165 | 0.915 | 0.9135 | 0.912 | 0.9105 | 0.909 | 0.9075 | 0.906 | 0.9045 | 0.903 | 0.9015 | 0.9

## 01_AUS
Cement CCS addition and fuel switching calculation
[5 empty] | 01_AUS 2018 | value |  | CCS assumptions for ammonia | value
[5 empty] | 0.0053125 | EnergyEff_improv |  | 91239.1325 | Coal tCO2/PJ
[5 empty] | 40 | plant life years |  | 52546.0973 | Gas tCO2/PJ
[5 empty] | 4 | existing thermal eff |  | 60189.166 | Oil tCO2/PJ
[5 empty] | 3.15 | new plant thermal eff |  | 4.1868e-05 | toe to PJ
[5 empty] | 2.9 | BAT thermal eff |  | 0.8 | CCS capture rate
[5 empty] | 0.5312% | new to existing p.a. |  | 250 | kWh per tonne cement
[5 empty] | 0.6875% | BAT to existing p.a. |  | 3.6e-09 | kWh to PJ
[5 empty] | 40.99% | cement to nmm |  | 0 | additional thermal
[13 empty] | efficiency starts here in 2022 | [48 empty] | PASTE into OSeMOSYS input sheet
NON METALLIC MINERALS ENERGY CONSUMPTION, PETAJOULES, 2018 | [5 empty] | MATCH |  |  | EI | Energy intensity in years 2019 and on, assuming 2018 baseline and improvement shown in input cells above | [51 empty] | OSeMOSYS labels |  | Intentionally blank |  | Energy use
economy | fuel_code | short_fuel_code | item_code_new | 2017 | 2018 | economy | industry | total_production | energy_intensity_2018 | 2019 | 2020 | 2021 | 2022 | 2023 | 2024 | 2025 | 2026 | 2027 | 2028 | 2029 | 2030 | 2031 | 2032 | 2033 | 2034 | 2035 | 2036 | 2037 | 2038 | 2039 | 2040 | 2041 | 2042 | 2043 | 2044 | 2045 | 2046 | 2047 | 2048 | 2049 | 2050 | 2051 | 2052 | 2053 | 2054 | 2055 | 2056 | 2057 | 2058 | 2059 | 2060 | 2061 | 2062 | 2063 | 2064 | 2065 | 2066 | 2067 | 2068 | 2069 | 2070 | REGION | FUEL |  |  | 2017 | 2018 | 2019 | 2020 | 2021 | 2022 | 2023 | 2024 | 2025 | 2026 | 2027 | 2028 | 2029 | 2030 | 2031 | 2032 | 2033 | 2034 | 2035 | 2036 | 2037 | 2038 | 2039 | 2040 | 2041 | 2042 | 2043 | 2044 | 2045 | 2046 | 2047 | 2048 | 2049 | 2050 | 2051 | 2052 | 2053 | 2054 | 2055 | 2056 | 2057 | 2058 | 2059 | 2060 | 2061 | 2062 | 2063 | 2064 | 2065 | 2066 | 2067 | 2068 | 2069 | 2070
01_AUS | 1_x_coal_thermal | 1_x_coal_thermal | 14_4_nonmetallic_mineral_products | 15.8125 | 20.1152 | 1 | 6 | 9454.7909 | 0.0021275 | 0.0021275 | 0.0021275 | 0.0021275 | 0.0021162 | 0.002105 | 0.0020938 | 0.0020827 | 0.0020716 | 0.0020606 | 0.0020496 | 0.0020388 | 0.0020279 | 0.0020172 | 0.0020064 | 0.0019958 | 0.0019852 | 0.0019746 | 0.0019641 | 0.0019537 | 0.0019433 | 0.001933 | 0.0019227 | 0.0019125 | 0.0019024 | 0.0018923 | 0.0018822 | 0.0018722 | 0.0018623 | 0.0018524 | 0.0018425 | 0.0018327 | 0.001823 | 0.0018133 | 0.0018037 | 0.0017941 | 0.0017846 | 0.0017751 | 0.0017657 | 0.0017563 | 0.0017469 | 0.0017377 | 0.0017284 | 0.0017192 | 0.0017101 | 0.001701 | 0.001692 | 0.001683 | 0.0016741 | 0.0016652 | 0.0016563 | 0.0016475 | 0.0016388 | 01_AUS | d_ind_cem_1_x_coal_thermal |  |  | 15.8125 | 20.1152 | 20.4146 | 19.7384 | 20.1338 | 20.414 | 20.6871 | 20.9552 | 21.2192 | 21.4672 | 21.7135 | 21.8121 | 21.9037 | 21.9863 | 22.1094 | 22.2247 | 22.3328 | 22.4342 | 22.5292 | 22.6059 | 22.6764 | 22.7405 | 22.7979 | 22.8477 | 22.8801 | 22.908 | 22.9313 | 22.9507 | 22.9668 | 22.9705 | 22.9732 | 22.9744 | 22.9737 | 22.9705 | 22.8485 | 22.7271 | 22.6064 | 22.4863 | 22.3668 | 22.248 | 22.1298 | 22.0122 | 21.8953 | 21.779 | 21.6633 | 21.5482 | 21.4337 | 21.3199 | 21.2066 | 21.0939 | 20.9819 | 20.8704 | 20.7595 | 20.6492
01_AUS | 1_1_coking_coal | 1_1_coking_coal | 14_4_nonmetallic_mineral_products | 0 | 0 | 1 | 6 | 9454.7909 | 0 | 0 | 0 | 0 | 0 | 0 | 0 | 0 | 0 | 0 | 0 | 0 | 0 | 0 | 0 | 0 | 0 | 0 | 0 | 0 | 0 | 0 | 0 | 0 | 0 | 0 | 0 | 0 | 0 | 0 | 0 | 0 | 0 | 0 | 0 | 0 | 0 | 0 | 0 | 0 | 0 | 0 | 0 | 0 | 0 | 0 | 0 | 0 | 0 | 0 | 0 | 0 | 0 | 01_AUS | d_ind_cem_1_1_coking_coal |  |  | 0 | 0 | 0 | 0 | 0 | 0 | 0 | 0 | 0 | 0 | 0 | 0 | 0 | 0 | 0 | 0 | 0 | 0 | 0 | 0 | 0 | 0 | 0 | 0 | 0 | 0 | 0 | 0 | 0 | 0 | 0 | 0 | 0 | 0 | 0 | 0 | 0 | 0 | 0 | 0 | 0 | 0 | 0 | 0 | 0 | 0 | 0 | 0 | 0 | 0 | 0 | 0 | 0 | 0
01_AUS | 1_5_lignite | 1_5_lignite | 14_4_nonmetallic_mineral_products | 0 | 0 | 1 | 6 | 9454.7909 | 0 | 0 | 0 | 0 | 0 | 0 | 0 | 0 | 0 | 0 | 0 | 0 | 0 | 0 | 0 | 0 | 0 | 0 | 0 | 0 | 0 | 0 | 0 | 0 | 0 | 0 | 0 | 0 | 0 | 0 | 0 | 0 | 0 | 0 | 0 | 0 | 0 | 0 | 0 | 0 | 0 | 0 | 0 | 0 | 0 | 0 | 0 | 0 | 0 | 0 | 0 | 0 | 0 | 01_AUS | d_ind_cem_1_5_lignite |  |  | 0 | 0 | 0 | 0 | 0 | 0 | 0 | 0 | 0 | 0 | 0 | 0 | 0 | 0 | 0 | 0 | 0 | 0 | 0 | 0 | 0 | 0 | 0 | 0 | 0 | 0 | 0 | 0 | 0 | 0 | 0 | 0 | 0 | 0 | 0 | 0 | 0 | 0 | 0 | 0 | 0 | 0 | 0 | 0 | 0 | 0 | 0 | 0 | 0 | 0 | 0 | 0 | 0 | 0
01_AUS | 2_coal_products | 2_coal_products | 14_4_nonmetallic_mineral_products | 0.10798 | 0.10798 | 1 | 6 | 9454.7909 | 1.142e-05 | 1.142e-05 | 1.142e-05 | 1.142e-05 | 1.136e-05 | 1.1299e-05 | 1.1239e-05 | 1.118e-05 | 1.112e-05 | 1.1061e-05 | 1.1002e-05 | 1.0944e-05 | 1.0886e-05 | 1.0828e-05 | 1.077e-05 | 1.0713e-05 | 1.0656e-05 | 1.06e-05 | 1.0543e-05 | 1.0487e-05 | 1.0432e-05 | 1.0376e-05 | 1.0321e-05 | 1.0266e-05 | 1.0212e-05 | 1.0158e-05 | 1.0104e-05 | 1.005e-05 | 9.9965e-06 | 9.9434e-06 | 9.8906e-06 | 9.838e-06 | 9.7858e-06 | 9.7338e-06 | 9.6821e-06 | 9.6306e-06 | 9.5795e-06 | 9.5286e-06 | 9.478e-06 | 9.4276e-06 | 9.3775e-06 | 9.3277e-06 | 9.2781e-06 | 9.2289e-06 | 9.1798e-06 | 9.1311e-06 | 9.0826e-06 | 9.0343e-06 | 8.9863e-06 | 8.9386e-06 | 8.8911e-06 | 8.8438e-06 | 8.7969e-06 | 01_AUS | d_ind_cem_2_coal_products |  |  | 0.10798 | 0.10798 | 0.10958 | 0.10596 | 0.10808 | 0.10958 | 0.11105 | 0.11249 | 0.1139 | 0.11524 | 0.11656 | 0.11709 | 0.11758 | 0.11802 | 0.11868 | 0.1193 | 0.11988 | 0.12043 | 0.12094 | 0.12135 | 0.12173 | 0.12207 | 0.12238 | 0.12265 | 0.12282 | 0.12297 | 0.12309 | 0.1232 | 0.12328 | 0.1233 | 0.12332 | 0.12333 | 0.12332 | 0.1233 | 0.12265 | 0.122 | 0.12135 | 0.12071 | 0.12006 | 0.11943 | 0.11879 | 0.11816 | 0.11753 | 0.11691 | 0.11629 | 0.11567 | 0.11506 | 0.11444 | 0.11384 | 0.11323 | 0.11263 | 0.11203 | 0.11144 | 0.11084
01_AUS | 6_1_crude_oil | 6_1_crude_oil | 14_4_nonmetallic_mineral_products | 0 | 0 | 1 | 6 | 9454.7909 | 0 | 0 | 0 | 0 | 0 | 0 | 0 | 0 | 0 | 0 | 0 | 0 | 0 | 0 | 0 | 0 | 0 | 0 | 0 | 0 | 0 | 0 | 0 | 0 | 0 | 0 | 0 | 0 | 0 | 0 | 0 | 0 | 0 | 0 | 0 | 0 | 0 | 0 | 0 | 0 | 0 | 0 | 0 | 0 | 0 | 0 | 0 | 0 | 0 | 0 | 0 | 0 | 0 | 01_AUS | d_ind_cem_6_1_crude_oil |  |  | 0 | 0 | 0 | 0 | 0 | 0 | 0 | 0 | 0 | 0 | 0 | 0 | 0 | 0 | 0 | 0 | 0 | 0 | 0 | 0 | 0 | 0 | 0 | 0 | 0 | 0 | 0 | 0 | 0 | 0 | 0 | 0 | 0 | 0 | 0 | 0 | 0 | 0 | 0 | 0 | 0 | 0 | 0 | 0 | 0 | 0 | 0 | 0 | 0 | 0 | 0 | 0 | 0 | 0
01_AUS | 6_x_ngls | 6_x_ngls | 14_4_nonmetallic_mineral_products | 0 | 0 | 1 | 6 | 9454.7909 | 0 | 0 | 0 | 0 | 0 | 0 | 0 | 0 | 0 | 0 | 0 | 0 | 0 | 0 | 0 | 0 | 0 | 0 | 0 | 0 | 0 | 0 | 0 | 0 | 0 | 0 | 0 | 0 | 0 | 0 | 0 | 0 | 0 | 0 | 0 | 0 | 0 | 0 | 0 | 0 | 0 | 0 | 0 | 0 | 0 | 0 | 0 | 0 | 0 | 0 | 0 | 0 | 0 | 01_AUS | d_ind_cem_6_x_ngls |  |  | 0 | 0 | 0 | 0 | 0 | 0 | 0 | 0 | 0 | 0 | 0 | 0 | 0 | 0 | 0 | 0 | 0 | 0 | 0 | 0 | 0 | 0 | 0 | 0 | 0 | 0 | 0 | 0 | 0 | 0 | 0 | 0 | 0 | 0 | 0 | 0 | 0 | 0 | 0 | 0 | 0 | 0 | 0 | 0 | 0 | 0 | 0 | 0 | 0 | 0 | 0 | 0 | 0 | 0
01_AUS | 7_1_motor_gasoline | 7_1_mo_gasoline | 14_4_nonmetallic_mineral_products | 0.0001256 | 0.0001256 | 1 | 6 | 9454.7909 | 1.3285e-08 | 1.3285e-08 | 1.3285e-08 | 1.3285e-08 | 1.3214e-08 | 1.3144e-08 | 1.3074e-08 | 1.3005e-08 | 1.2936e-08 | 1.2867e-08 | 1.2798e-08 | 1.273e-08 | 1.2663e-08 | 1.2596e-08 | 1.2529e-08 | 1.2462e-08 | 1.2396e-08 | 1.233e-08 | 1.2265e-08 | 1.2199e-08 | 1.2135e-08 | 1.207e-08 | 1.2006e-08 | 1.1942e-08 | 1.1879e-08 | 1.1816e-08 | 1.1753e-08 | 1.169e-08 | 1.1628e-08 | 1.1567e-08 | 1.1505e-08 | 1.1444e-08 | 1.1383e-08 | 1.1323e-08 | 1.1263e-08 | 1.1203e-08 | 1.1143e-08 | 1.1084e-08 | 1.1025e-08 | 1.0967e-08 | 1.0908e-08 | 1.085e-08 | 1.0793e-08 | 1.0735e-08 | 1.0678e-08 | 1.0622e-08 | 1.0565e-08 | 1.0509e-08 | 1.0453e-08 | 1.0398e-08 | 1.0342e-08 | 1.0288e-08 | 1.0233e-08 | 01_AUS | d_ind_cem_7_1_mo_gasoline |  |  | 0.0001256 | 0.0001256 | 0.00012747 | 0.00012325 | 0.00012572 | 0.00012747 | 0.00012918 | 0.00013085 | 0.0001325 | 0.00013405 | 0.00013558 | 0.0001362 | 0.00013677 | 0.00013729 | 0.00013806 | 0.00013878 | 0.00013945 | 0.00014008 | 0.00014068 | 0.00014116 | 0.0001416 | 0.000142 | 0.00014236 | 0.00014267 | 0.00014287 | 0.00014304 | 0.00014319 | 0.00014331 | 0.00014341 | 0.00014343 | 0.00014345 | 0.00014346 | 0.00014345 | 0.00014343 | 0.00014267 | 0.00014191 | 0.00014116 | 0.00014041 | 0.00013966 | 0.00013892 | 0.00013818 | 0.00013745 | 0.00013672 | 0.00013599 | 0.00013527 | 0.00013455 | 0.00013384 | 0.00013313 | 0.00013242 | 0.00013172 | 0.00013102 | 0.00013032 | 0.00012963 | 0.00012894
01_AUS | 7_2_aviation_gasoline | 7_2_avi_gasoline | 14_4_nonmetallic_mineral_products | 0 | 0 | 1 | 6 | 9454.7909 | 0 | 0 | 0 | 0 | 0 | 0 | 0 | 0 | 0 | 0 | 0 | 0 | 0 | 0 | 0 | 0 | 0 | 0 | 0 | 0 | 0 | 0 | 0 | 0 | 0 | 0 | 0 | 0 | 0 | 0 | 0 | 0 | 0 | 0 | 0 | 0 | 0 | 0 | 0 | 0 | 0 | 0 | 0 | 0 | 0 | 0 | 0 | 0 | 0 | 0 | 0 | 0 | 0 | 01_AUS | d_ind_cem_7_2_avi_gasoline |  |  | 0 | 0 | 0 | 0 | 0 | 0 | 0 | 0 | 0 | 0 | 0 | 0 | 0 | 0 | 0 | 0 | 0 | 0 | 0 | 0 | 0 | 0 | 0 | 0 | 0 | 0 | 0 | 0 | 0 | 0 | 0 | 0 | 0 | 0 | 0 | 0 | 0 | 0 | 0 | 0 | 0 | 0 | 0 | 0 | 0 | 0 | 0 | 0 | 0 | 0 | 0 | 0 | 0 | 0
01_AUS | 7_3_naphtha | 7_3_naphtha | 14_4_nonmetallic_mineral_products | 0 | 0 | 1 | 6 | 9454.7909 | 0 | 0 | 0 | 0 | 0 | 0 | 0 | 0 | 0 | 0 | 0 | 0 | 0 | 0 | 0 | 0 | 0 | 0 | 0 | 0 | 0 | 0 | 0 | 0 | 0 | 0 | 0 | 0 | 0 | 0 | 0 | 0 | 0 | 0 | 0 | 0 | 0 | 0 | 0 | 0 | 0 | 0 | 0 | 0 | 0 | 0 | 0 | 0 | 0 | 0 | 0 | 0 | 0 | 01_AUS | d_ind_cem_7_3_naphtha |  |  | 0 | 0 | 0 | 0 | 0 | 0 | 0 | 0 | 0 | 0 | 0 | 0 | 0 | 0 | 0 | 0 | 0 | 0 | 0 | 0 | 0 | 0 | 0 | 0 | 0 | 0 | 0 | 0 | 0 | 0 | 0 | 0 | 0 | 0 | 0 | 0 | 0 | 0 | 0 | 0 | 0 | 0 | 0 | 0 | 0 | 0 | 0 | 0 | 0 | 0 | 0 | 0 | 0 | 0
01_AUS | 7_x_jet_fuel | 7_x_jet_fuel | 14_4_nonmetallic_mineral_products | 0 | 0 | 1 | 6 | 9454.7909 | 0 | 0 | 0 | 0 | 0 | 0 | 0 | 0 | 0 | 0 | 0 | 0 | 0 | 0 | 0 | 0 | 0 | 0 | 0 | 0 | 0 | 0 | 0 | 0 | 0 | 0 | 0 | 0 | 0 | 0 | 0 | 0 | 0 | 0 | 0 | 0 | 0 | 0 | 0 | 0 | 0 | 0 | 0 | 0 | 0 | 0 | 0 | 0 | 0 | 0 | 0 | 0 | 0 | 01_AUS | d_ind_cem_7_x_jet_fuel |  |  | 0 | 0 | 0 | 0 | 0 | 0 | 0 | 0 | 0 | 0 | 0 | 0 | 0 | 0 | 0 | 0 | 0 | 0 | 0 | 0 | 0 | 0 | 0 | 0 | 0 | 0 | 0 | 0 | 0 | 0 | 0 | 0 | 0 | 0 | 0 | 0 | 0 | 0 | 0 | 0 | 0 | 0 | 0 | 0 | 0 | 0 | 0 | 0 | 0 | 0 | 0 | 0 | 0 | 0
01_AUS | 7_6_kerosene | 7_6_kerosene | 14_4_nonmetallic_mineral_products | 0 | 0 | 1 | 6 | 9454.7909 | 0 | 0 | 0 | 0 | 0 | 0 | 0 | 0 | 0 | 0 | 0 | 0 | 0 | 0 | 0 | 0 | 0 | 0 | 0 | 0 | 0 | 0 | 0 | 0 | 0 | 0 | 0 | 0 | 0 | 0 | 0 | 0 | 0 | 0 | 0 | 0 | 0 | 0 | 0 | 0 | 0 | 0 | 0 | 0 | 0 | 0 | 0 | 0 | 0 | 0 | 0 | 0 | 0 | 01_AUS | d_ind_cem_7_6_kerosene |  |  | 0 | 0 | 0 | 0 | 0 | 0 | 0 | 0 | 0 | 0 | 0 | 0 | 0 | 0 | 0 | 0 | 0 | 0 | 0 | 0 | 0 | 0 | 0 | 0 | 0 | 0 | 0 | 0 | 0 | 0 | 0 | 0 | 0 | 0 | 0 | 0 | 0 | 0 | 0 | 0 | 0 | 0 | 0 | 0 | 0 | 0 | 0 | 0 | 0 | 0 | 0 | 0 | 0 | 0
01_AUS | 7_7_gas_diesel_oil | 7_7_gas_diesel_oil | 14_4_nonmetallic_mineral_products | 0.99357 | 1.0349 | 1 | 6 | 9454.7909 | 0.00010946 | 0.00010946 | 0.00010946 | 0.00010946 | 0.00010888 | 0.0001083 | 0.00010772 | 0.00010715 | 0.00010658 | 0.00010601 | 0.00010545 | 0.00010489 | 0.00010433 | 0.00010378 | 0.00010323 | 0.00010268 | 0.00010213 | 0.00010159 | 0.00010105 | 0.00010051 | 9.9981e-05 | 9.945e-05 | 9.8921e-05 | 9.8396e-05 | 9.7873e-05 | 9.7353e-05 | 9.6836e-05 | 9.6322e-05 | 9.581e-05 | 9.5301e-05 | 9.4795e-05 | 9.4291e-05 | 9.379e-05 | 9.3292e-05 | 9.2796e-05 | 9.2303e-05 | 9.1813e-05 | 9.1325e-05 | 9.084e-05 | 9.0357e-05 | 8.9877e-05 | 8.94e-05 | 8.8925e-05 | 8.8452e-05 | 8.7983e-05 | 8.7515e-05 | 8.705e-05 | 8.6588e-05 | 8.6128e-05 | 8.567e-05 | 8.5215e-05 | 8.4762e-05 | 8.4312e-05 | 01_AUS | d_ind_cem_7_7_gas_diesel_oil |  |  | 0.99357 | 1.0349 | 1.0503 | 1.0155 | 1.0359 | 1.0503 | 1.0643 | 1.0781 | 1.0917 | 1.1045 | 1.1171 | 1.1222 | 1.1269 | 1.1312 | 1.1375 | 1.1434 | 1.149 | 1.1542 | 1.1591 | 1.163 | 1.1667 | 1.17 | 1.1729 | 1.1755 | 1.1771 | 1.1786 | 1.1798 | 1.1808 | 1.1816 | 1.1818 | 1.1819 | 1.182 | 1.182 | 1.1818 | 1.1755 | 1.1693 | 1.1631 | 1.1569 | 1.1507 | 1.1446 | 1.1385 | 1.1325 | 1.1265 | 1.1205 | 1.1145 | 1.1086 | 1.1027 | 1.0969 | 1.091 | 1.0852 | 1.0795 | 1.0737 | 1.068 | 1.0624
01_AUS | 7_8_fuel_oil | 7_8_fuel_oil | 14_4_nonmetallic_mineral_products | 0.31686 | 0.34457 | 1 | 6 | 9454.7909 | 3.6444e-05 | 3.6444e-05 | 3.6444e-05 | 3.6444e-05 | 3.6251e-05 | 3.6058e-05 | 3.5867e-05 | 3.5676e-05 | 3.5487e-05 | 3.5298e-05 | 3.511e-05 | 3.4924e-05 | 3.4738e-05 | 3.4554e-05 | 3.437e-05 | 3.4188e-05 | 3.4006e-05 | 3.3825e-05 | 3.3646e-05 | 3.3467e-05 | 3.3289e-05 | 3.3112e-05 | 3.2936e-05 | 3.2761e-05 | 3.2587e-05 | 3.2414e-05 | 3.2242e-05 | 3.2071e-05 | 3.19e-05 | 3.1731e-05 | 3.1562e-05 | 3.1395e-05 | 3.1228e-05 | 3.1062e-05 | 3.0897e-05 | 3.0733e-05 | 3.057e-05 | 3.0407e-05 | 3.0246e-05 | 3.0085e-05 | 2.9925e-05 | 2.9766e-05 | 2.9608e-05 | 2.9451e-05 | 2.9294e-05 | 2.9139e-05 | 2.8984e-05 | 2.883e-05 | 2.8677e-05 | 2.8524e-05 | 2.8373e-05 | 2.8222e-05 | 2.8072e-05 | 01_AUS | d_ind_cem_7_8_fuel_oil |  |  | 0.31686 | 0.34457 | 0.3497 | 0.33812 | 0.34489 | 0.34969 | 0.35437 | 0.35896 | 0.36348 | 0.36773 | 0.37195 | 0.37364 | 0.37521 | 0.37663 | 0.37873 | 0.38071 | 0.38256 | 0.3843 | 0.38593 | 0.38724 | 0.38845 | 0.38955 | 0.39053 | 0.39138 | 0.39194 | 0.39241 | 0.39281 | 0.39315 | 0.39342 | 0.39349 | 0.39353 | 0.39355 | 0.39354 | 0.39349 | 0.3914 | 0.38932 | 0.38725 | 0.38519 | 0.38314 | 0.38111 | 0.37908 | 0.37707 | 0.37507 | 0.37307 | 0.37109 | 0.36912 | 0.36716 | 0.36521 | 0.36327 | 0.36134 | 0.35942 | 0.35751 | 0.35561 | 0.35372
01_AUS | 7_9_lpg | 7_9_lpg | 14_4_nonmetallic_mineral_products | 3.7326 | 4.1308 | 1 | 6 | 9454.7909 | 0.0004369 | 0.0004369 | 0.0004369 | 0.0004369 | 0.00043458 | 0.00043227 | 0.00042998 | 0.00042769 | 0.00042542 | 0.00042316 | 0.00042091 | 0.00041868 | 0.00041645 | 0.00041424 | 0.00041204 | 0.00040985 | 0.00040767 | 0.00040551 | 0.00040335 | 0.00040121 | 0.00039908 | 0.00039696 | 0.00039485 | 0.00039275 | 0.00039066 | 0.00038859 | 0.00038653 | 0.00038447 | 0.00038243 | 0.0003804 | 0.00037838 | 0.00037637 | 0.00037437 | 0.00037238 | 0.0003704 | 0.00036843 | 0.00036648 | 0.00036453 | 0.00036259 | 0.00036067 | 0.00035875 | 0.00035684 | 0.00035495 | 0.00035306 | 0.00035119 | 0.00034932 | 0.00034746 | 0.00034562 | 0.00034378 | 0.00034196 | 0.00034014 | 0.00033833 | 0.00033654 | 01_AUS | d_ind_cem_7_9_lpg |  |  | 3.7326 | 4.1308 | 4.1923 | 4.0535 | 4.1347 | 4.1922 | 4.2483 | 4.3033 | 4.3575 | 4.4085 | 4.4591 | 4.4793 | 4.4981 | 4.5151 | 4.5403 | 4.564 | 4.5862 | 4.6071 | 4.6266 | 4.6423 | 4.6568 | 4.67 | 4.6817 | 4.692 | 4.6986 | 4.7043 | 4.7091 | 4.7131 | 4.7164 | 4.7172 | 4.7177 | 4.718 | 4.7178 | 4.7172 | 4.6921 | 4.6672 | 4.6424 | 4.6177 | 4.5932 | 4.5688 | 4.5445 | 4.5204 | 4.4964 | 4.4725 | 4.4487 | 4.4251 | 4.4016 | 4.3782 | 4.355 | 4.3318 | 4.3088 | 4.2859 | 4.2631 | 4.2405
01_AUS | 7_10_refinery_gas_not_liquefied | 7_10_refi_gas_notliq | 14_4_nonmetallic_mineral_products | 0 | 0 | 1 | 6 | 9454.7909 | 0 | 0 | 0 | 0 | 0 | 0 | 0 | 0 | 0 | 0 | 0 | 0 | 0 | 0 | 0 | 0 | 0 | 0 | 0 | 0 | 0 | 0 | 0 | 0 | 0 | 0 | 0 | 0 | 0 | 0 | 0 | 0 | 0 | 0 | 0 | 0 | 0 | 0 | 0 | 0 | 0 | 0 | 0 | 0 | 0 | 0 | 0 | 0 | 0 | 0 | 0 | 0 | 0 | 01_AUS | d_ind_cem_7_10_refi_gas_notliq |  |  | 0 | 0 | 0 | 0 | 0 | 0 | 0 | 0 | 0 | 0 | 0 | 0 | 0 | 0 | 0 | 0 | 0 | 0 | 0 | 0 | 0 | 0 | 0 | 0 | 0 | 0 | 0 | 0 | 0 | 0 | 0 | 0 | 0 | 0 | 0 | 0 | 0 | 0 | 0 | 0 | 0 | 0 | 0 | 0 | 0 | 0 | 0 | 0 | 0 | 0 | 0 | 0 | 0 | 0
01_AUS | 7_11_ethane | 7_11_ethane | 14_4_nonmetallic_mineral_products | 0 | 0 | 1 | 6 | 9454.7909 | 0 | 0 | 0 | 0 | 0 | 0 | 0 | 0 | 0 | 0 | 0 | 0 | 0 | 0 | 0 | 0 | 0 | 0 | 0 | 0 | 0 | 0 | 0 | 0 | 0 | 0 | 0 | 0 | 0 | 0 | 0 | 0 | 0 | 0 | 0 | 0 | 0 | 0 | 0 | 0 | 0 | 0 | 0 | 0 | 0 | 0 | 0 | 0 | 0 | 0 | 0 | 0 | 0 | 01_AUS | d_ind_cem_7_11_ethane |  |  | 0 | 0 | 0 | 0 | 0 | 0 | 0 | 0 | 0 | 0 | 0 | 0 | 0 | 0 | 0 | 0 | 0 | 0 | 0 | 0 | 0 | 0 | 0 | 0 | 0 | 0 | 0 | 0 | 0 | 0 | 0 | 0 | 0 | 0 | 0 | 0 | 0 | 0 | 0 | 0 | 0 | 0 | 0 | 0 | 0 | 0 | 0 | 0 | 0 | 0 | 0 | 0 | 0 | 0
01_AUS | 7_x_other_petroleum_products | 7_x_other_petrol_prod | 14_4_nonmetallic_mineral_products | 1.469 | 1.2489 | 1 | 6 | 9454.7909 | 0.00013209 | 0.00013209 | 0.00013209 | 0.00013209 | 0.00013139 | 0.00013069 | 0.00013 | 0.00012931 | 0.00012862 | 0.00012793 | 0.00012726 | 0.00012658 | 0.00012591 | 0.00012524 | 0.00012457 | 0.00012391 | 0.00012325 | 0.0001226 | 0.00012195 | 0.0001213 | 0.00012065 | 0.00012001 | 0.00011938 | 0.00011874 | 0.00011811 | 0.00011748 | 0.00011686 | 0.00011624 | 0.00011562 | 0.00011501 | 0.0001144 | 0.00011379 | 0.00011318 | 0.00011258 | 0.00011198 | 0.00011139 | 0.0001108 | 0.00011021 | 0.00010962 | 0.00010904 | 0.00010846 | 0.00010789 | 0.00010731 | 0.00010674 | 0.00010617 | 0.00010561 | 0.00010505 | 0.00010449 | 0.00010394 | 0.00010338 | 0.00010284 | 0.00010229 | 0.00010175 | 01_AUS | d_ind_cem_7_x_other_petrol_prod |  |  | 1.469 | 1.2489 | 1.2675 | 1.2255 | 1.25 | 1.2674 | 1.2844 | 1.301 | 1.3174 | 1.3328 | 1.3481 | 1.3542 | 1.3599 | 1.3651 | 1.3727 | 1.3798 | 1.3866 | 1.3929 | 1.3988 | 1.4035 | 1.4079 | 1.4119 | 1.4154 | 1.4185 | 1.4205 | 1.4223 | 1.4237 | 1.4249 | 1.4259 | 1.4262 | 1.4263 | 1.4264 | 1.4264 | 1.4262 | 1.4186 | 1.411 | 1.4035 | 1.3961 | 1.3887 | 1.3813 | 1.374 | 1.3667 | 1.3594 | 1.3522 | 1.345 | 1.3379 | 1.3307 | 1.3237 | 1.3166 | 1.3096 | 1.3027 | 1.2958 | 1.2889 | 1.282
01_AUS | 8_1_natural_gas | 8_1_natural_gas | 14_4_nonmetallic_mineral_products | 45.3798 | 46.0827 | 1 | 6 | 9454.7909 | 0.004874 | 0.004874 | 0.004874 | 0.004874 | 0.0048481 | 0.0048224 | 0.0047967 | 0.0047713 | 0.0047459 | 0.0047207 | 0.0046956 | 0.0046707 | 0.0046459 | 0.0046212 | 0.0045966 | 0.0045722 | 0.0045479 | 0.0045238 | 0.0044997 | 0.0044758 | 0.004452 | 0.0044284 | 0.0044049 | 0.0043815 | 0.0043582 | 0.004335 | 0.004312 | 0.0042891 | 0.0042663 | 0.0042436 | 0.0042211 | 0.0041987 | 0.0041764 | 0.0041542 | 0.0041321 | 0.0041102 | 0.0040883 | 0.0040666 | 0.004045 | 0.0040235 | 0.0040021 | 0.0039809 | 0.0039597 | 0.0039387 | 0.0039178 | 0.003897 | 0.0038763 | 0.0038557 | 0.0038352 | 0.0038148 | 0.0037945 | 0.0037744 | 0.0037543 | 01_AUS | d_ind_cem_8_1_natural_gas |  |  | 45.3798 | 46.0827 | 46.7686 | 45.2196 | 46.1254 | 46.7673 | 47.3929 | 48.007 | 48.6118 | 49.1801 | 49.7443 | 49.9702 | 50.18 | 50.3693 | 50.6512 | 50.9153 | 51.163 | 51.3955 | 51.6131 | 51.7887 | 51.9503 | 52.0972 | 52.2287 | 52.3428 | 52.417 | 52.4808 | 52.5342 | 52.5787 | 52.6155 | 52.624 | 52.6301 | 52.633 | 52.6313 | 52.6241 | 52.3445 | 52.0665 | 51.7899 | 51.5147 | 51.241 | 50.9688 | 50.6981 | 50.4287 | 50.1608 | 49.8943 | 49.6293 | 49.3656 | 49.1034 | 48.8425 | 48.583 | 48.3249 | 48.0682 | 47.8128 | 47.5588 | 47.3062
01_AUS | 15_1_fuelwood_and_woodwaste | 15_1_fwood_wwaste | 14_4_nonmetallic_mineral_products | 0 | 0 | 1 | 6 | 9454.7909 | 0 | 0 | 0 | 0 | 0 | 0 | 0 | 0 | 0 | 0 | 0 | 0 | 0 | 0 | 0 | 0 | 0 | 0 | 0 | 0 | 0 | 0 | 0 | 0 | 0 | 0 | 0 | 0 | 0 | 0 | 0 | 0 | 0 | 0 | 0 | 0 | 0 | 0 | 0 | 0 | 0 | 0 | 0 | 0 | 0 | 0 | 0 | 0 | 0 | 0 | 0 | 0 | 0 | 01_AUS | d_ind_cem_15_1_fwood_wwaste |  |  | 0 | 0 | 0 | 0 | 0 | 0 | 0 | 0 | 0 | 0 | 0 | 0 | 0 | 0 | 0 | 0 | 0 | 0 | 0 | 0 | 0 | 0 | 0 | 0 | 0 | 0 | 0 | 0 | 0 | 0 | 0 | 0 | 0 | 0 | 0 | 0 | 0 | 0 | 0 | 0 | 0 | 0 | 0 | 0 | 0 | 0 | 0 | 0 | 0 | 0 | 0 | 0 | 0 | 0
01_AUS | 15_2_bagasse | 15_2_bagasse | 14_4_nonmetallic_mineral_products | 0 | 0 | 1 | 6 | 9454.7909 | 0 | 0 | 0 | 0 | 0 | 0 | 0 | 0 | 0 | 0 | 0 | 0 | 0 | 0 | 0 | 0 | 0 | 0 | 0 | 0 | 0 | 0 | 0 | 0 | 0 | 0 | 0 | 0 | 0 | 0 | 0 | 0 | 0 | 0 | 0 | 0 | 0 | 0 | 0 | 0 | 0 | 0 | 0 | 0 | 0 | 0 | 0 | 0 | 0 | 0 | 0 | 0 | 0 | 01_AUS | d_ind_cem_15_2_bagasse |  |  | 0 | 0 | 0 | 0 | 0 | 0 | 0 | 0 | 0 | 0 | 0 | 0 | 0 | 0 | 0 | 0 | 0 | 0 | 0 | 0 | 0 | 0 | 0 | 0 | 0 | 0 | 0 | 0 | 0 | 0 | 0 | 0 | 0 | 0 | 0 | 0 | 0 | 0 | 0 | 0 | 0 | 0 | 0 | 0 | 0 | 0 | 0 | 0 | 0 | 0 | 0 | 0 | 0 | 0
01_AUS | 15_3_charcoal | 15_3_charcoal | 14_4_nonmetallic_mineral_products | 0 | 0 | 1 | 6 | 9454.7909 | 0 | 0 | 0 | 0 | 0 | 0 | 0 | 0 | 0 | 0 | 0 | 0 | 0 | 0 | 0 | 0 | 0 | 0 | 0 | 0 | 0 | 0 | 0 | 0 | 0 | 0 | 0 | 0 | 0 | 0 | 0 | 0 | 0 | 0 | 0 | 0 | 0 | 0 | 0 | 0 | 0 | 0 | 0 | 0 | 0 | 0 | 0 | 0 | 0 | 0 | 0 | 0 | 0 | 01_AUS | d_ind_cem_15_3_charcoal |  |  | 0 | 0 | 0 | 0 | 0 | 0 | 0 | 0 | 0 | 0 | 0 | 0 | 0 | 0 | 0 | 0 | 0 | 0 | 0 | 0 | 0 | 0 | 0 | 0 | 0 | 0 | 0 | 0 | 0 | 0 | 0 | 0 | 0 | 0 | 0 | 0 | 0 | 0 | 0 | 0 | 0 | 0 | 0 | 0 | 0 | 0 | 0 | 0 | 0 | 0 | 0 | 0 | 0 | 0
01_AUS | 15_4_black_liquor | 15_4_black_liquor | 14_4_nonmetallic_mineral_products | 0 | 0 | 1 | 6 | 9454.7909 | 0 | 0 | 0 | 0 | 0 | 0 | 0 | 0 | 0 | 0 | 0 | 0 | 0 | 0 | 0 | 0 | 0 | 0 | 0 | 0 | 0 | 0 | 0 | 0 | 0 | 0 | 0 | 0 | 0 | 0 | 0 | 0 | 0 | 0 | 0 | 0 | 0 | 0 | 0 | 0 | 0 | 0 | 0 | 0 | 0 | 0 | 0 | 0 | 0 | 0 | 0 | 0 | 0 | 01_AUS | d_ind_cem_15_4_black_liquor |  |  | 0 | 0 | 0 | 0 | 0 | 0 | 0 | 0 | 0 | 0 | 0 | 0 | 0 | 0 | 0 | 0 | 0 | 0 | 0 | 0 | 0 | 0 | 0 | 0 | 0 | 0 | 0 | 0 | 0 | 0 | 0 | 0 | 0 | 0 | 0 | 0 | 0 | 0 | 0 | 0 | 0 | 0 | 0 | 0 | 0 | 0 | 0 | 0 | 0 | 0 | 0 | 0 | 0 | 0
01_AUS | 15_5_other_biomass | 15_5_other_biomass | 14_4_nonmetallic_mineral_products | 1.8316 | 2.51 | 1 | 6 | 9454.7909 | 0.00026547 | 0.00026547 | 0.00026547 | 0.00026547 | 0.00026406 | 0.00026266 | 0.00026126 | 0.00025988 | 0.0002585 | 0.00025712 | 0.00025576 | 0.0002544 | 0.00025305 | 0.0002517 | 0.00025036 | 0.00024903 | 0.00024771 | 0.0002464 | 0.00024509 | 0.00024378 | 0.00024249 | 0.0002412 | 0.00023992 | 0.00023865 | 0.00023738 | 0.00023612 | 0.00023486 | 0.00023361 | 0.00023237 | 0.00023114 | 0.00022991 | 0.00022869 | 0.00022747 | 0.00022627 | 0.00022506 | 0.00022387 | 0.00022268 | 0.0002215 | 0.00022032 | 0.00021915 | 0.00021798 | 0.00021683 | 0.00021567 | 0.00021453 | 0.00021339 | 0.00021226 | 0.00021113 | 0.00021001 | 0.00020889 | 0.00020778 | 0.00020668 | 0.00020558 | 0.00020449 | 01_AUS | d_ind_cem_15_5_other_biomass |  |  | 1.8316 | 2.51 | 2.5473 | 2.463 | 2.5123 | 2.5473 | 2.5814 | 2.6148 | 2.6477 | 2.6787 | 2.7094 | 2.7217 | 2.7332 | 2.7435 | 2.7588 | 2.7732 | 2.7867 | 2.7994 | 2.8112 | 2.8208 | 2.8296 | 2.8376 | 2.8447 | 2.851 | 2.855 | 2.8585 | 2.8614 | 2.8638 | 2.8658 | 2.8663 | 2.8666 | 2.8668 | 2.8667 | 2.8663 | 2.8511 | 2.8359 | 2.8208 | 2.8059 | 2.7909 | 2.7761 | 2.7614 | 2.7467 | 2.7321 | 2.7176 | 2.7032 | 2.6888 | 2.6745 | 2.6603 | 2.6462 | 2.6321 | 2.6181 | 2.6042 | 2.5904 | 2.5766
01_AUS | 16_1_biogas | 16_1_biogas | 14_4_nonmetallic_mineral_products | 0.24246 | 0.19699 | 1 | 6 | 9454.7909 | 2.0835e-05 | 2.0835e-05 | 2.0835e-05 | 2.0835e-05 | 2.0724e-05 | 2.0614e-05 | 2.0505e-05 | 2.0396e-05 | 2.0287e-05 | 2.0179e-05 | 2.0072e-05 | 1.9966e-05 | 1.986e-05 | 1.9754e-05 | 1.9649e-05 | 1.9545e-05 | 1.9441e-05 | 1.9338e-05 | 1.9235e-05 | 1.9133e-05 | 1.9031e-05 | 1.893e-05 | 1.8829e-05 | 1.8729e-05 | 1.863e-05 | 1.8531e-05 | 1.8432e-05 | 1.8335e-05 | 1.8237e-05 | 1.814e-05 | 1.8044e-05 | 1.7948e-05 | 1.7853e-05 | 1.7758e-05 | 1.7663e-05 | 1.757e-05 | 1.7476e-05 | 1.7383e-05 | 1.7291e-05 | 1.7199e-05 | 1.7108e-05 | 1.7017e-05 | 1.6927e-05 | 1.6837e-05 | 1.6747e-05 | 1.6658e-05 | 1.657e-05 | 1.6482e-05 | 1.6394e-05 | 1.6307e-05 | 1.622e-05 | 1.6134e-05 | 1.6049e-05 | 01_AUS | d_ind_cem_16_1_biogas |  |  | 0.24246 | 0.19699 | 0.19992 | 0.1933 | 0.19717 | 0.19992 | 0.20259 | 0.20521 | 0.2078 | 0.21023 | 0.21264 | 0.21361 | 0.2145 | 0.21531 | 0.21652 | 0.21765 | 0.21871 | 0.2197 | 0.22063 | 0.22138 | 0.22207 | 0.2227 | 0.22326 | 0.22375 | 0.22407 | 0.22434 | 0.22457 | 0.22476 | 0.22491 | 0.22495 | 0.22498 | 0.22499 | 0.22498 | 0.22495 | 0.22376 | 0.22257 | 0.22139 | 0.22021 | 0.21904 | 0.21788 | 0.21672 | 0.21557 | 0.21442 | 0.21328 | 0.21215 | 0.21102 | 0.2099 | 0.20879 | 0.20768 | 0.20657 | 0.20548 | 0.20438 | 0.2033 | 0.20222
01_AUS | 16_2_industrial_waste | 16_2_industrial_waste | 14_4_nonmetallic_mineral_products | 0 | 0 | 1 | 6 | 9454.7909 | 0 | 0 | 0 | 0 | 0 | 0 | 0 | 0 | 0 | 0 | 0 | 0 | 0 | 0 | 0 | 0 | 0 | 0 | 0 | 0 | 0 | 0 | 0 | 0 | 0 | 0 | 0 | 0 | 0 | 0 | 0 | 0 | 0 | 0 | 0 | 0 | 0 | 0 | 0 | 0 | 0 | 0 | 0 | 0 | 0 | 0 | 0 | 0 | 0 | 0 | 0 | 0 | 0 | 01_AUS | d_ind_cem_16_2_industrial_waste |  |  | 0 | 0 | 0 | 0 | 0 | 0 | 0 | 0 | 0 | 0 | 0 | 0 | 0 | 0 | 0 | 0 | 0 | 0 | 0 | 0 | 0 | 0 | 0 | 0 | 0 | 0 | 0 | 0 | 0 | 0 | 0 | 0 | 0 | 0 | 0 | 0 | 0 | 0 | 0 | 0 | 0 | 0 | 0 | 0 | 0 | 0 | 0 | 0 | 0 | 0 | 0 | 0 | 0 | 0
01_AUS | 16_3_municipal_solid_waste_renewable | 16_3_msw_ren | 14_4_nonmetallic_mineral_products | 0 | 0 | 1 | 6 | 9454.7909 | 0 | 0 | 0 | 0 | 0 | 0 | 0 | 0 | 0 | 0 | 0 | 0 | 0 | 0 | 0 | 0 | 0 | 0 | 0 | 0 | 0 | 0 | 0 | 0 | 0 | 0 | 0 | 0 | 0 | 0 | 0 | 0 | 0 | 0 | 0 | 0 | 0 | 0 | 0 | 0 | 0 | 0 | 0 | 0 | 0 | 0 | 0 | 0 | 0 | 0 | 0 | 0 | 0 | 01_AUS | d_ind_cem_16_3_msw_ren |  |  | 0 | 0 | 0 | 0 | 0 | 0 | 0 | 0 | 0 | 0 | 0 | 0 | 0 | 0 | 0 | 0 | 0 | 0 | 0 | 0 | 0 | 0 | 0 | 0 | 0 | 0 | 0 | 0 | 0 | 0 | 0 | 0 | 0 | 0 | 0 | 0 | 0 | 0 | 0 | 0 | 0 | 0 | 0 | 0 | 0 | 0 | 0 | 0 | 0 | 0 | 0 | 0 | 0 | 0
01_AUS | 16_4_municipal_solid_waste_nonrenewable | 16_4_msw_nonr | 14_4_nonmetallic_mineral_products | 0 | 0 | 1 | 6 | 9454.7909 | 0 | 0 | 0 | 0 | 0 | 0 | 0 | 0 | 0 | 0 | 0 | 0 | 0 | 0 | 0 | 0 | 0 | 0 | 0 | 0 | 0 | 0 | 0 | 0 | 0 | 0 | 0 | 0 | 0 | 0 | 0 | 0 | 0 | 0 | 0 | 0 | 0 | 0 | 0 | 0 | 0 | 0 | 0 | 0 | 0 | 0 | 0 | 0 | 0 | 0 | 0 | 0 | 0 | 01_AUS | d_ind_cem_16_4_msw_nonr |  |  | 0 | 0 | 0 | 0 | 0 | 0 | 0 | 0 | 0 | 0 | 0 | 0 | 0 | 0 | 0 | 0 | 0 | 0 | 0 | 0 | 0 | 0 | 0 | 0 | 0 | 0 | 0 | 0 | 0 | 0 | 0 | 0 | 0 | 0 | 0 | 0 | 0 | 0 | 0 | 0 | 0 | 0 | 0 | 0 | 0 | 0 | 0 | 0 | 0 | 0 | 0 | 0 | 0 | 0
01_AUS | 16_5_biogasoline | 16_5_biogasoline | 14_4_nonmetallic_mineral_products | 0 | 0 | 1 | 6 | 9454.7909 | 0 | 0 | 0 | 0 | 0 | 0 | 0 | 0 | 0 | 0 | 0 | 0 | 0 | 0 | 0 | 0 | 0 | 0 | 0 | 0 | 0 | 0 | 0 | 0 | 0 | 0 | 0 | 0 | 0 | 0 | 0 | 0 | 0 | 0 | 0 | 0 | 0 | 0 | 0 | 0 | 0 | 0 | 0 | 0 | 0 | 0 | 0 | 0 | 0 | 0 | 0 | 0 | 0 | 01_AUS | d_ind_cem_16_5_biogasoline |  |  | 0 | 0 | 0 | 0 | 0 | 0 | 0 | 0 | 0 | 0 | 0 | 0 | 0 | 0 | 0 | 0 | 0 | 0 | 0 | 0 | 0 | 0 | 0 | 0 | 0 | 0 | 0 | 0 | 0 | 0 | 0 | 0 | 0 | 0 | 0 | 0 | 0 | 0 | 0 | 0 | 0 | 0 | 0 | 0 | 0 | 0 | 0 | 0 | 0 | 0 | 0 | 0 | 0 | 0
01_AUS | 16_6_biodiesel | 16_6_biodiesel | 14_4_nonmetallic_mineral_products | 0 | 0 | 1 | 6 | 9454.7909 | 0 | 0 | 0 | 0 | 0 | 0 | 0 | 0 | 0 | 0 | 0 | 0 | 0 | 0 | 0 | 0 | 0 | 0 | 0 | 0 | 0 | 0 | 0 | 0 | 0 | 0 | 0 | 0 | 0 | 0 | 0 | 0 | 0 | 0 | 0 | 0 | 0 | 0 | 0 | 0 | 0 | 0 | 0 | 0 | 0 | 0 | 0 | 0 | 0 | 0 | 0 | 0 | 0 | 01_AUS | d_ind_cem_16_6_biodiesel |  |  | 0 | 0 | 0 | 0 | 0 | 0 | 0 | 0 | 0 | 0 | 0 | 0 | 0 | 0 | 0 | 0 | 0 | 0 | 0 | 0 | 0 | 0 | 0 | 0 | 0 | 0 | 0 | 0 | 0 | 0 | 0 | 0 | 0 | 0 | 0 | 0 | 0 | 0 | 0 | 0 | 0 | 0 | 0 | 0 | 0 | 0 | 0 | 0 | 0 | 0 | 0 | 0 | 0 | 0
01_AUS | 16_8_other_liquid_biofuels | 16_8_oth_liquid_biofuel | 14_4_nonmetallic_mineral_products | 0 | 0 | 1 | 6 | 9454.7909 | 0 | 0 | 0 | 0 | 0 | 0 | 0 | 0 | 0 | 0 | 0 | 0 | 0 | 0 | 0 | 0 | 0 | 0 | 0 | 0 | 0 | 0 | 0 | 0 | 0 | 0 | 0 | 0 | 0 | 0 | 0 | 0 | 0 | 0 | 0 | 0 | 0 | 0 | 0 | 0 | 0 | 0 | 0 | 0 | 0 | 0 | 0 | 0 | 0 | 0 | 0 | 0 | 0 | 01_AUS | d_ind_cem_16_8_oth_liquid_biofuel |  |  | 0 | 0 | 0 | 0 | 0 | 0 | 0 | 0 | 0 | 0 | 0 | 0 | 0 | 0 | 0 | 0 | 0 | 0 | 0 | 0 | 0 | 0 | 0 | 0 | 0 | 0 | 0 | 0 | 0 | 0 | 0 | 0 | 0 | 0 | 0 | 0 | 0 | 0 | 0 | 0 | 0 | 0 | 0 | 0 | 0 | 0 | 0 | 0 | 0 | 0 | 0 | 0 | 0 | 0
01_AUS | 17_electricity | 17_electricity | 14_4_nonmetallic_mineral_products | 16.3836 | 16.5024 | 1 | 6 | 9454.7909 | 0.0017454 | 0.0017454 | 0.0017454 | 0.0017454 | 0.0017361 | 0.0017269 | 0.0017177 | 0.0017086 | 0.0016995 | 0.0016905 | 0.0016815 | 0.0016726 | 0.0016637 | 0.0016549 | 0.0016461 | 0.0016373 | 0.0016286 | 0.00162 | 0.0016114 | 0.0016028 | 0.0015943 | 0.0015858 | 0.0015774 | 0.001569 | 0.0015607 | 0.0015524 | 0.0015441 | 0.0015359 | 0.0015278 | 0.0015197 | 0.0015116 | 0.0015036 | 0.0014956 | 0.0014876 | 0.0014797 | 0.0014719 | 0.001464 | 0.0014563 | 0.0014485 | 0.0014408 | 0.0014332 | 0.0014256 | 0.001418 | 0.0014105 | 0.001403 | 0.0013955 | 0.0013881 | 0.0013807 | 0.0013734 | 0.0013661 | 0.0013588 | 0.0013516 | 0.0013444 | 01_AUS | d_ind_cem_17_electricity |  |  | 16.3836 | 16.5024 | 16.748 | 16.1933 | 16.5177 | 16.7476 | 16.9716 | 17.1915 | 17.4081 | 17.6116 | 17.8137 | 17.8945 | 17.9697 | 18.0374 | 18.1384 | 18.233 | 18.3217 | 18.4049 | 18.4828 | 18.5457 | 18.6036 | 18.6562 | 18.7033 | 18.7442 | 18.7708 | 18.7936 | 18.8127 | 18.8287 | 18.8418 | 18.8449 | 18.8471 | 18.8481 | 18.8475 | 18.8449 | 18.7448 | 18.6452 | 18.5462 | 18.4476 | 18.3496 | 18.2521 | 18.1552 | 18.0587 | 17.9628 | 17.8674 | 17.7724 | 17.678 | 17.5841 | 17.4907 | 17.3978 | 17.3054 | 17.2134 | 17.122 | 17.031 | 16.9405
01_AUS | 18_heat | 18_heat | 14_4_nonmetallic_mineral_products | 0 | 0 | 1 | 6 | 9454.7909 | 0 | 0 | 0 | 0 | 0 | 0 | 0 | 0 | 0 | 0 | 0 | 0 | 0 | 0 | 0 | 0 | 0 | 0 | 0 | 0 | 0 | 0 | 0 | 0 | 0 | 0 | 0 | 0 | 0 | 0 | 0 | 0 | 0 | 0 | 0 | 0 | 0 | 0 | 0 | 0 | 0 | 0 | 0 | 0 | 0 | 0 | 0 | 0 | 0 | 0 | 0 | 0 | 0 | 01_AUS | d_ind_cem_18_heat |  |  | 0 | 0 | 0 | 0 | 0 | 0 | 0 | 0 | 0 | 0 | 0 | 0 | 0 | 0 | 0 | 0 | 0 | 0 | 0 | 0 | 0 | 0 | 0 | 0 | 0 | 0 | 0 | 0 | 0 | 0 | 0 | 0 | 0 | 0 | 0 | 0 | 0 | 0 | 0 | 0 | 0 | 0 | 0 | 0 | 0 | 0 | 0 | 0 | 0 | 0 | 0 | 0 | 0 | 0
01_AUS | TOTAL | PJ/mt | 14_4_nonmetallic_mineral_products | 86.2701 | 92.2745 |  |  |  | 9.7596 | 9.7596 | 9.7596 | 9.7596 | 9.7077 | 9.6561 | 9.6048 | 9.5538 | 9.5031 | 9.4526 | 9.4024 | 9.3524 | 9.3027 | 9.2533 | 9.2041 | 9.1552 | 9.1066 | 9.0582 | 9.0101 | 8.9622 | 8.9146 | 8.8673 | 8.8202 | 8.7733 | 8.7267 | 8.6803 | 8.6342 | 8.5883 | 8.5427 | 8.4973 | 8.4522 | 8.4073 | 8.3626 | 8.3182 | 8.274 | 8.2301 | 8.1863 | 8.1428 | 8.0996 | 8.0566 | 8.0138 | 7.9712 | 7.9288 | 7.8867 | 7.8448 | 7.8031 | 7.7617 | 7.7205 | 7.6794 | 7.6386 | 7.5981 | 7.5577 | 7.5175
[65 empty] | no CCS | 1 | 1 | 1 | 1 | 1 | 1 | 1 | 1 | 1 | 1 | 1 | 1 | 1 | 1 | 1 | 1 | 1 | 1 | 1 | 1 | 1 | 1 | 1 | 0.99875 | 0.99625 | 0.9925 | 0.9875 | 0.98125 | 0.97375 | 0.965 | 0.955 | 0.94375 | 0.93125 | 0.91875 | 0.90625 | 0.89375 | 0.88125 | 0.86875 | 0.85625 | 0.84375 | 0.83125 | 0.81875 | 0.80625 | 0.79375 | 0.78125 | 0.76875 | 0.75625 | 0.74375 | 0.73125 | 0.71875 | 0.70625 | 0.69375 | 0.68125 | 0.66875
[65 empty] | CCS | 0 | 0 | 0 | 0 | 0 | 0 | 0 | 0 | 0 | 0 | 0 | 0 | 0 | 0 | 0 | 0 | 0 | 0 | 0 | 0 | 0 | 0 | 0 | 0.00125 | 0.00375 | 0.0075 | 0.0125 | 0.01875 | 0.02625 | 0.035 | 0.045 | 0.05625 | 0.06875 | 0.08125 | 0.09375 | 0.10625 | 0.11875 | 0.13125 | 0.14375 | 0.15625 | 0.16875 | 0.18125 | 0.19375 | 0.20625 | 0.21875 | 0.23125 | 0.24375 | 0.25625 | 0.26875 | 0.28125 | 0.29375 | 0.30625 | 0.31875 | 0.33125
PASTE into OSeMOSYS input sheet
Splitting non-metallic mineral products into CCS and non CCS | [61 empty] | OSeMOSYS labels |  | Intentionally blank |  | Energy use 2017: Energy use
economy | fuel_code | short_fuel_code | item_code_new | 2017 energy | 2018 energy | [56 empty] | REGION | FUEL |  |  | 2017 | 2018 | 2019 | 2020 | 2021 | 2022 | 2023 | 2024 | 2025 | 2026 | 2027 | 2028 | 2029 | 2030 | 2031 | 2032 | 2033 | 2034 | 2035 | 2036 | 2037 | 2038 | 2039 | 2040 | 2041 | 2042 | 2043 | 2044 | 2045 | 2046 | 2047 | 2048 | 2049 | 2050 | 2051 | 2052 | 2053 | 2054 | 2055 | 2056 | 2057 | 2058 | 2059 | 2060 | 2061 | 2062 | 2063 | 2064 | 2065 | 2066 | 2067 | 2068 | 2069 | 2070
01_AUS | 1_x_coal_thermal | 1_x_coal_thermal | 14_4_cement_noccs | 15.8125 | 20.1152 | [56 empty] | 01_AUS | d_ind_cem_1_x_coal_thermal |  |  | 15.8125 | 20.1152 | 20.4146 | 19.7384 | 20.1338 | 20.414 | 20.6871 | 20.9552 | 21.2192 | 21.4672 | 21.7135 | 21.8121 | 21.9037 | 21.9863 | 22.1094 | 22.2247 | 22.3328 | 22.4342 | 22.5292 | 22.6059 | 22.6764 | 22.7405 | 22.7979 | 22.8192 | 22.7943 | 22.7362 | 22.6447 | 22.5204 | 22.3639 | 22.1665 | 21.9394 | 21.6821 | 21.3942 | 21.1042 | 20.7065 | 20.3124 | 19.9219 | 19.535 | 19.1516 | 18.7718 | 18.3954 | 18.0225 | 17.6531 | 17.2871 | 16.9244 | 16.5652 | 16.2093 | 15.8566 | 15.5073 | 15.1613 | 14.8184 | 14.4788 | 14.1424 | 13.8092
01_AUS | 1_1_coking_coal | 1_1_coking_coal | 14_4_cement_noccs | 0 | 0 | [56 empty] | 01_AUS | d_ind_cem_1_1_coking_coal |  |  | 0 | 0 | 0 | 0 | 0 | 0 | 0 | 0 | 0 | 0 | 0 | 0 | 0 | 0 | 0 | 0 | 0 | 0 | 0 | 0 | 0 | 0 | 0 | 0 | 0 | 0 | 0 | 0 | 0 | 0 | 0 | 0 | 0 | 0 | 0 | 0 | 0 | 0 | 0 | 0 | 0 | 0 | 0 | 0 | 0 | 0 | 0 | 0 | 0 | 0 | 0 | 0 | 0 | 0
01_AUS | 1_5_lignite | 1_5_lignite | 14_4_cement_noccs | 0 | 0 | [56 empty] | 01_AUS | d_ind_cem_1_5_lignite |  |  | 0 | 0 | 0 | 0 | 0 | 0 | 0 | 0 | 0 | 0 | 0 | 0 | 0 | 0 | 0 | 0 | 0 | 0 | 0 | 0 | 0 | 0 | 0 | 0 | 0 | 0 | 0 | 0 | 0 | 0 | 0 | 0 | 0 | 0 | 0 | 0 | 0 | 0 | 0 | 0 | 0 | 0 | 0 | 0 | 0 | 0 | 0 | 0 | 0 | 0 | 0 | 0 | 0 | 0
01_AUS | 2_coal_products | 2_coal_products | 14_4_cement_noccs | 0.10798 | 0.10798 | [56 empty] | 01_AUS | d_ind_cem_2_coal_products |  |  | 0.10798 | 0.10798 | 0.10958 | 0.10596 | 0.10808 | 0.10958 | 0.11105 | 0.11249 | 0.1139 | 0.11524 | 0.11656 | 0.11709 | 0.11758 | 0.11802 | 0.11868 | 0.1193 | 0.11988 | 0.12043 | 0.12094 | 0.12135 | 0.12173 | 0.12207 | 0.12238 | 0.12249 | 0.12236 | 0.12205 | 0.12156 | 0.12089 | 0.12005 | 0.11899 | 0.11777 | 0.11639 | 0.11484 | 0.11329 | 0.11115 | 0.10904 | 0.10694 | 0.10486 | 0.10281 | 0.10077 | 0.098746 | 0.096744 | 0.094761 | 0.092796 | 0.09085 | 0.088921 | 0.087011 | 0.085118 | 0.083243 | 0.081385 | 0.079545 | 0.077722 | 0.075916 | 0.074127
01_AUS | 6_1_crude_oil | 6_1_crude_oil | 14_4_cement_noccs | 0 | 0 | [56 empty] | 01_AUS | d_ind_cem_6_1_crude_oil |  |  | 0 | 0 | 0 | 0 | 0 | 0 | 0 | 0 | 0 | 0 | 0 | 0 | 0 | 0 | 0 | 0 | 0 | 0 | 0 | 0 | 0 | 0 | 0 | 0 | 0 | 0 | 0 | 0 | 0 | 0 | 0 | 0 | 0 | 0 | 0 | 0 | 0 | 0 | 0 | 0 | 0 | 0 | 0 | 0 | 0 | 0 | 0 | 0 | 0 | 0 | 0 | 0 | 0 | 0
01_AUS | 6_x_ngls | 6_x_ngls | 14_4_cement_noccs | 0 | 0 | [56 empty] | 01_AUS | d_ind_cem_6_x_ngls |  |  | 0 | 0 | 0 | 0 | 0 | 0 | 0 | 0 | 0 | 0 | 0 | 0 | 0 | 0 | 0 | 0 | 0 | 0 | 0 | 0 | 0 | 0 | 0 | 0 | 0 | 0 | 0 | 0 | 0 | 0 | 0 | 0 | 0 | 0 | 0 | 0 | 0 | 0 | 0 | 0 | 0 | 0 | 0 | 0 | 0 | 0 | 0 | 0 | 0 | 0 | 0 | 0 | 0 | 0
01_AUS | 7_1_motor_gasoline | 7_1_mo_gasoline | 14_4_cement_noccs | 0.0001256 | 0.0001256 | [56 empty] | 01_AUS | d_ind_cem_7_1_mo_gasoline |  |  | 0.0001256 | 0.0001256 | 0.00012747 | 0.00012325 | 0.00012572 | 0.00012747 | 0.00012918 | 0.00013085 | 0.0001325 | 0.00013405 | 0.00013558 | 0.0001362 | 0.00013677 | 0.00013729 | 0.00013806 | 0.00013878 | 0.00013945 | 0.00014008 | 0.00014068 | 0.00014116 | 0.0001416 | 0.000142 | 0.00014236 | 0.00014249 | 0.00014233 | 0.00014197 | 0.0001414 | 0.00014062 | 0.00013965 | 0.00013841 | 0.00013699 | 0.00013539 | 0.00013359 | 0.00013178 | 0.0001293 | 0.00012684 | 0.0001244 | 0.00012198 | 0.00011959 | 0.00011722 | 0.00011487 | 0.00011254 | 0.00011023 | 0.00010794 | 0.00010568 | 0.00010344 | 0.00010121 | 9.9013e-05 | 9.6831e-05 | 9.4671e-05 | 9.253e-05 | 9.0409e-05 | 8.8309e-05 | 8.6228e-05
01_AUS | 7_2_aviation_gasoline | 7_2_avi_gasoline | 14_4_cement_noccs | 0 | 0 | [56 empty] | 01_AUS | d_ind_cem_7_2_avi_gasoline |  |  | 0 | 0 | 0 | 0 | 0 | 0 | 0 | 0 | 0 | 0 | 0 | 0 | 0 | 0 | 0 | 0 | 0 | 0 | 0 | 0 | 0 | 0 | 0 | 0 | 0 | 0 | 0 | 0 | 0 | 0 | 0 | 0 | 0 | 0 | 0 | 0 | 0 | 0 | 0 | 0 | 0 | 0 | 0 | 0 | 0 | 0 | 0 | 0 | 0 | 0 | 0 | 0 | 0 | 0
01_AUS | 7_3_naphtha | 7_3_naphtha | 14_4_cement_noccs | 0 | 0 | [56 empty] | 01_AUS | d_ind_cem_7_3_naphtha |  |  | 0 | 0 | 0 | 0 | 0 | 0 | 0 | 0 | 0 | 0 | 0 | 0 | 0 | 0 | 0 | 0 | 0 | 0 | 0 | 0 | 0 | 0 | 0 | 0 | 0 | 0 | 0 | 0 | 0 | 0 | 0 | 0 | 0 | 0 | 0 | 0 | 0 | 0 | 0 | 0 | 0 | 0 | 0 | 0 | 0 | 0 | 0 | 0 | 0 | 0 | 0 | 0 | 0 | 0
01_AUS | 7_x_jet_fuel | 7_x_jet_fuel | 14_4_cement_noccs | 0 | 0 | [56 empty] | 01_AUS | d_ind_cem_7_x_jet_fuel |  |  | 0 | 0 | 0 | 0 | 0 | 0 | 0 | 0 | 0 | 0 | 0 | 0 | 0 | 0 | 0 | 0 | 0 | 0 | 0 | 0 | 0 | 0 | 0 | 0 | 0 | 0 | 0 | 0 | 0 | 0 | 0 | 0 | 0 | 0 | 0 | 0 | 0 | 0 | 0 | 0 | 0 | 0 | 0 | 0 | 0 | 0 | 0 | 0 | 0 | 0 | 0 | 0 | 0 | 0
01_AUS | 7_6_kerosene | 7_6_kerosene | 14_4_cement_noccs | 0 | 0 | [56 empty] | 01_AUS | d_ind_cem_7_6_kerosene |  |  | 0 | 0 | 0 | 0 | 0 | 0 | 0 | 0 | 0 | 0 | 0 | 0 | 0 | 0 | 0 | 0 | 0 | 0 | 0 | 0 | 0 | 0 | 0 | 0 | 0 | 0 | 0 | 0 | 0 | 0 | 0 | 0 | 0 | 0 | 0 | 0 | 0 | 0 | 0 | 0 | 0 | 0 | 0 | 0 | 0 | 0 | 0 | 0 | 0 | 0 | 0 | 0 | 0 | 0
01_AUS | 7_7_gas_diesel_oil | 7_7_gas_diesel_oil | 14_4_cement_noccs | 0.99357 | 1.0349 | [56 empty] | 01_AUS | d_ind_cem_7_7_gas_diesel_oil |  |  | 0.99357 | 1.0349 | 1.0503 | 1.0155 | 1.0359 | 1.0503 | 1.0643 | 1.0781 | 1.0917 | 1.1045 | 1.1171 | 1.1222 | 1.1269 | 1.1312 | 1.1375 | 1.1434 | 1.149 | 1.1542 | 1.1591 | 1.163 | 1.1667 | 1.17 | 1.1729 | 1.174 | 1.1727 | 1.1697 | 1.165 | 1.1586 | 1.1506 | 1.1404 | 1.1287 | 1.1155 | 1.1007 | 1.0858 | 1.0653 | 1.045 | 1.0249 | 1.005 | 0.98532 | 0.96578 | 0.94641 | 0.92723 | 0.90822 | 0.88939 | 0.87073 | 0.85225 | 0.83394 | 0.8158 | 0.79783 | 0.78002 | 0.76238 | 0.74491 | 0.7276 | 0.71046
01_AUS | 7_8_fuel_oil | 7_8_fuel_oil | 14_4_cement_noccs | 0.31686 | 0.34457 | [56 empty] | 01_AUS | d_ind_cem_7_8_fuel_oil |  |  | 0.31686 | 0.34457 | 0.3497 | 0.33812 | 0.34489 | 0.34969 | 0.35437 | 0.35896 | 0.36348 | 0.36773 | 0.37195 | 0.37364 | 0.37521 | 0.37663 | 0.37873 | 0.38071 | 0.38256 | 0.3843 | 0.38593 | 0.38724 | 0.38845 | 0.38955 | 0.39053 | 0.39089 | 0.39047 | 0.38947 | 0.3879 | 0.38578 | 0.38309 | 0.37971 | 0.37582 | 0.37141 | 0.36648 | 0.36152 | 0.3547 | 0.34795 | 0.34126 | 0.33463 | 0.32807 | 0.32156 | 0.31511 | 0.30873 | 0.3024 | 0.29613 | 0.28992 | 0.28376 | 0.27766 | 0.27162 | 0.26564 | 0.25971 | 0.25384 | 0.24802 | 0.24226 | 0.23655
01_AUS | 7_9_lpg | 7_9_lpg | 14_4_cement_noccs | 3.7326 | 4.1308 | [56 empty] | 01_AUS | d_ind_cem_7_9_lpg |  |  | 3.7326 | 4.1308 | 4.1923 | 4.0535 | 4.1347 | 4.1922 | 4.2483 | 4.3033 | 4.3575 | 4.4085 | 4.4591 | 4.4793 | 4.4981 | 4.5151 | 4.5403 | 4.564 | 4.5862 | 4.6071 | 4.6266 | 4.6423 | 4.6568 | 4.67 | 4.6817 | 4.6861 | 4.681 | 4.6691 | 4.6503 | 4.6248 | 4.5926 | 4.5521 | 4.5054 | 4.4526 | 4.3935 | 4.3339 | 4.2522 | 4.1713 | 4.0911 | 4.0117 | 3.9329 | 3.8549 | 3.7777 | 3.7011 | 3.6252 | 3.55 | 3.4756 | 3.4018 | 3.3287 | 3.2563 | 3.1846 | 3.1135 | 3.0431 | 2.9734 | 2.9043 | 2.8358
01_AUS | 7_10_refinery_gas_not_liquefied | 7_10_refi_gas_notliq | 14_4_cement_noccs | 0 | 0 | [56 empty] | 01_AUS | d_ind_cem_7_10_refi_gas_notliq |  |  | 0 | 0 | 0 | 0 | 0 | 0 | 0 | 0 | 0 | 0 | 0 | 0 | 0 | 0 | 0 | 0 | 0 | 0 | 0 | 0 | 0 | 0 | 0 | 0 | 0 | 0 | 0 | 0 | 0 | 0 | 0 | 0 | 0 | 0 | 0 | 0 | 0 | 0 | 0 | 0 | 0 | 0 | 0 | 0 | 0 | 0 | 0 | 0 | 0 | 0 | 0 | 0 | 0 | 0
01_AUS | 7_11_ethane | 7_11_ethane | 14_4_cement_noccs | 0 | 0 | [56 empty] | 01_AUS | d_ind_cem_7_11_ethane |  |  | 0 | 0 | 0 | 0 | 0 | 0 | 0 | 0 | 0 | 0 | 0 | 0 | 0 | 0 | 0 | 0 | 0 | 0 | 0 | 0 | 0 | 0 | 0 | 0 | 0 | 0 | 0 | 0 | 0 | 0 | 0 | 0 | 0 | 0 | 0 | 0 | 0 | 0 | 0 | 0 | 0 | 0 | 0 | 0 | 0 | 0 | 0 | 0 | 0 | 0 | 0 | 0 | 0 | 0
01_AUS | 7_x_other_petroleum_products | 7_x_other_petrol_prod | 14_4_cement_noccs | 1.469 | 1.2489 | [56 empty] | 01_AUS | d_ind_cem_7_x_other_petrol_prod |  |  | 1.469 | 1.2489 | 1.2675 | 1.2255 | 1.25 | 1.2674 | 1.2844 | 1.301 | 1.3174 | 1.3328 | 1.3481 | 1.3542 | 1.3599 | 1.3651 | 1.3727 | 1.3798 | 1.3866 | 1.3929 | 1.3988 | 1.4035 | 1.4079 | 1.4119 | 1.4154 | 1.4168 | 1.4152 | 1.4116 | 1.4059 | 1.3982 | 1.3885 | 1.3762 | 1.3621 | 1.3462 | 1.3283 | 1.3103 | 1.2856 | 1.2611 | 1.2369 | 1.2129 | 1.1891 | 1.1655 | 1.1421 | 1.119 | 1.096 | 1.0733 | 1.0508 | 1.0285 | 1.0064 | 0.98448 | 0.96279 | 0.94131 | 0.92002 | 0.89894 | 0.87805 | 0.85736
01_AUS | 8_1_natural_gas | 8_1_natural_gas | 14_4_cement_noccs | 45.3798 | 46.0827 | [56 empty] | 01_AUS | d_ind_cem_8_1_natural_gas |  |  | 45.3798 | 46.0827 | 46.7686 | 45.2196 | 46.1254 | 46.7673 | 47.3929 | 48.007 | 48.6118 | 49.1801 | 49.7443 | 49.9702 | 50.18 | 50.3693 | 50.6512 | 50.9153 | 51.163 | 51.3955 | 51.6131 | 51.7887 | 51.9503 | 52.0972 | 52.2287 | 52.2774 | 52.2205 | 52.0872 | 51.8776 | 51.5929 | 51.2344 | 50.7822 | 50.2618 | 49.6724 | 49.0129 | 48.3484 | 47.4372 | 46.5344 | 45.6398 | 44.7534 | 43.8751 | 43.005 | 42.1428 | 41.2885 | 40.4422 | 39.6036 | 38.7729 | 37.9498 | 37.1344 | 36.3266 | 35.5263 | 34.7335 | 33.9482 | 33.1702 | 32.3995 | 31.636
01_AUS | 15_1_fuelwood_and_woodwaste | 15_1_fwood_wwaste | 14_4_cement_noccs | 0 | 0 | [56 empty] | 01_AUS | d_ind_cem_15_1_fwood_wwaste |  |  | 0 | 0 | 0 | 0 | 0 | 0 | 0 | 0 | 0 | 0 | 0 | 0 | 0 | 0 | 0 | 0 | 0 | 0 | 0 | 0 | 0 | 0 | 0 | 0 | 0 | 0 | 0 | 0 | 0 | 0 | 0 | 0 | 0 | 0 | 0 | 0 | 0 | 0 | 0 | 0 | 0 | 0 | 0 | 0 | 0 | 0 | 0 | 0 | 0 | 0 | 0 | 0 | 0 | 0
01_AUS | 15_2_bagasse | 15_2_bagasse | 14_4_cement_noccs | 0 | 0 | [56 empty] | 01_AUS | d_ind_cem_15_2_bagasse |  |  | 0 | 0 | 0 | 0 | 0 | 0 | 0 | 0 | 0 | 0 | 0 | 0 | 0 | 0 | 0 | 0 | 0 | 0 | 0 | 0 | 0 | 0 | 0 | 0 | 0 | 0 | 0 | 0 | 0 | 0 | 0 | 0 | 0 | 0 | 0 | 0 | 0 | 0 | 0 | 0 | 0 | 0 | 0 | 0 | 0 | 0 | 0 | 0 | 0 | 0 | 0 | 0 | 0 | 0
01_AUS | 15_3_charcoal | 15_3_charcoal | 14_4_cement_noccs | 0 | 0 | [56 empty] | 01_AUS | d_ind_cem_15_3_charcoal |  |  | 0 | 0 | 0 | 0 | 0 | 0 | 0 | 0 | 0 | 0 | 0 | 0 | 0 | 0 | 0 | 0 | 0 | 0 | 0 | 0 | 0 | 0 | 0 | 0 | 0 | 0 | 0 | 0 | 0 | 0 | 0 | 0 | 0 | 0 | 0 | 0 | 0 | 0 | 0 | 0 | 0 | 0 | 0 | 0 | 0 | 0 | 0 | 0 | 0 | 0 | 0 | 0 | 0 | 0
01_AUS | 15_4_black_liquor | 15_4_black_liquor | 14_4_cement_noccs | 0 | 0 | [56 empty] | 01_AUS | d_ind_cem_15_4_black_liquor |  |  | 0 | 0 | 0 | 0 | 0 | 0 | 0 | 0 | 0 | 0 | 0 | 0 | 0 | 0 | 0 | 0 | 0 | 0 | 0 | 0 | 0 | 0 | 0 | 0 | 0 | 0 | 0 | 0 | 0 | 0 | 0 | 0 | 0 | 0 | 0 | 0 | 0 | 0 | 0 | 0 | 0 | 0 | 0 | 0 | 0 | 0 | 0 | 0 | 0 | 0 | 0 | 0 | 0 | 0
01_AUS | 15_5_other_biomass | 15_5_other_biomass | 14_4_cement_noccs | 1.8316 | 2.51 | [56 empty] | 01_AUS | d_ind_cem_15_5_other_biomass |  |  | 1.8316 | 2.51 | 2.5473 | 2.463 | 2.5123 | 2.5473 | 2.5814 | 2.6148 | 2.6477 | 2.6787 | 2.7094 | 2.7217 | 2.7332 | 2.7435 | 2.7588 | 2.7732 | 2.7867 | 2.7994 | 2.8112 | 2.8208 | 2.8296 | 2.8376 | 2.8447 | 2.8474 | 2.8443 | 2.837 | 2.8256 | 2.8101 | 2.7906 | 2.766 | 2.7376 | 2.7055 | 2.6696 | 2.6334 | 2.5838 | 2.5346 | 2.4859 | 2.4376 | 2.3897 | 2.3424 | 2.2954 | 2.2489 | 2.2028 | 2.1571 | 2.1118 | 2.067 | 2.0226 | 1.9786 | 1.935 | 1.8918 | 1.8491 | 1.8067 | 1.7647 | 1.7231
01_AUS | 16_1_biogas | 16_1_biogas | 14_4_cement_noccs | 0.24246 | 0.19699 | [56 empty] | 01_AUS | d_ind_cem_16_1_biogas |  |  | 0.24246 | 0.19699 | 0.19992 | 0.1933 | 0.19717 | 0.19992 | 0.20259 | 0.20521 | 0.2078 | 0.21023 | 0.21264 | 0.21361 | 0.2145 | 0.21531 | 0.21652 | 0.21765 | 0.21871 | 0.2197 | 0.22063 | 0.22138 | 0.22207 | 0.2227 | 0.22326 | 0.22347 | 0.22323 | 0.22266 | 0.22176 | 0.22054 | 0.21901 | 0.21708 | 0.21485 | 0.21233 | 0.20951 | 0.20667 | 0.20278 | 0.19892 | 0.1951 | 0.19131 | 0.18755 | 0.18383 | 0.18015 | 0.1765 | 0.17288 | 0.16929 | 0.16574 | 0.16222 | 0.15874 | 0.15528 | 0.15186 | 0.14847 | 0.14512 | 0.14179 | 0.1385 | 0.13523
01_AUS | 16_2_industrial_waste | 16_2_industrial_waste | 14_4_cement_noccs | 0 | 0 | [56 empty] | 01_AUS | d_ind_cem_16_2_industrial_waste |  |  | 0 | 0 | 0 | 0 | 0 | 0 | 0 | 0 | 0 | 0 | 0 | 0 | 0 | 0 | 0 | 0 | 0 | 0 | 0 | 0 | 0 | 0 | 0 | 0 | 0 | 0 | 0 | 0 | 0 | 0 | 0 | 0 | 0 | 0 | 0 | 0 | 0 | 0 | 0 | 0 | 0 | 0 | 0 | 0 | 0 | 0 | 0 | 0 | 0 | 0 | 0 | 0 | 0 | 0
01_AUS | 16_3_municipal_solid_waste_renewable | 16_3_msw_ren | 14_4_cement_noccs | 0 | 0 | [56 empty] | 01_AUS | d_ind_cem_16_3_msw_ren |  |  | 0 | 0 | 0 | 0 | 0 | 0 | 0 | 0 | 0 | 0 | 0 | 0 | 0 | 0 | 0 | 0 | 0 | 0 | 0 | 0 | 0 | 0 | 0 | 0 | 0 | 0 | 0 | 0 | 0 | 0 | 0 | 0 | 0 | 0 | 0 | 0 | 0 | 0 | 0 | 0 | 0 | 0 | 0 | 0 | 0 | 0 | 0 | 0 | 0 | 0 | 0 | 0 | 0 | 0
01_AUS | 16_4_municipal_solid_waste_nonrenewable | 16_4_msw_nonr | 14_4_cement_noccs | 0 | 0 | [56 empty] | 01_AUS | d_ind_cem_16_4_msw_nonr |  |  | 0 | 0 | 0 | 0 | 0 | 0 | 0 | 0 | 0 | 0 | 0 | 0 | 0 | 0 | 0 | 0 | 0 | 0 | 0 | 0 | 0 | 0 | 0 | 0 | 0 | 0 | 0 | 0 | 0 | 0 | 0 | 0 | 0 | 0 | 0 | 0 | 0 | 0 | 0 | 0 | 0 | 0 | 0 | 0 | 0 | 0 | 0 | 0 | 0 | 0 | 0 | 0 | 0 | 0
01_AUS | 16_5_biogasoline | 16_5_biogasoline | 14_4_cement_noccs | 0 | 0 | [56 empty] | 01_AUS | d_ind_cem_16_5_biogasoline |  |  | 0 | 0 | 0 | 0 | 0 | 0 | 0 | 0 | 0 | 0 | 0 | 0 | 0 | 0 | 0 | 0 | 0 | 0 | 0 | 0 | 0 | 0 | 0 | 0 | 0 | 0 | 0 | 0 | 0 | 0 | 0 | 0 | 0 | 0 | 0 | 0 | 0 | 0 | 0 | 0 | 0 | 0 | 0 | 0 | 0 | 0 | 0 | 0 | 0 | 0 | 0 | 0 | 0 | 0
01_AUS | 16_6_biodiesel | 16_6_biodiesel | 14_4_cement_noccs | 0 | 0 | [56 empty] | 01_AUS | d_ind_cem_16_6_biodiesel |  |  | 0 | 0 | 0 | 0 | 0 | 0 | 0 | 0 | 0 | 0 | 0 | 0 | 0 | 0 | 0 | 0 | 0 | 0 | 0 | 0 | 0 | 0 | 0 | 0 | 0 | 0 | 0 | 0 | 0 | 0 | 0 | 0 | 0 | 0 | 0 | 0 | 0 | 0 | 0 | 0 | 0 | 0 | 0 | 0 | 0 | 0 | 0 | 0 | 0 | 0 | 0 | 0 | 0 | 0
01_AUS | 16_8_other_liquid_biofuels | 16_8_oth_liquid_biofuel | 14_4_cement_noccs | 0 | 0 | [56 empty] | 01_AUS | d_ind_cem_16_8_oth_liquid_biofuel |  |  | 0 | 0 | 0 | 0 | 0 | 0 | 0 | 0 | 0 | 0 | 0 | 0 | 0 | 0 | 0 | 0 | 0 | 0 | 0 | 0 | 0 | 0 | 0 | 0 | 0 | 0 | 0 | 0 | 0 | 0 | 0 | 0 | 0 | 0 | 0 | 0 | 0 | 0 | 0 | 0 | 0 | 0 | 0 | 0 | 0 | 0 | 0 | 0 | 0 | 0 | 0 | 0 | 0 | 0
01_AUS | 17_electricity | 17_electricity | 14_4_cement_noccs | 16.3836 | 16.5024 | [56 empty] | 01_AUS | d_ind_cem_17_electricity |  |  | 16.3836 | 16.5024 | 16.748 | 16.1933 | 16.5177 | 16.7476 | 16.9716 | 17.1915 | 17.4081 | 17.6116 | 17.8137 | 17.8945 | 17.9697 | 18.0374 | 18.1384 | 18.233 | 18.3217 | 18.4049 | 18.4828 | 18.5457 | 18.6036 | 18.6562 | 18.7033 | 18.7207 | 18.7004 | 18.6526 | 18.5776 | 18.4756 | 18.3472 | 18.1853 | 17.9989 | 17.7879 | 17.5517 | 17.3138 | 16.9875 | 16.6642 | 16.3438 | 16.0264 | 15.7119 | 15.4002 | 15.0915 | 14.7856 | 14.4825 | 14.1822 | 13.8847 | 13.59 | 13.298 | 13.0087 | 12.7221 | 12.4382 | 12.157 | 11.8784 | 11.6024 | 11.329
01_AUS | 18_heat | 18_heat | 14_4_cement_noccs | 0 | 0 | [56 empty] | 01_AUS | d_ind_cem_18_heat |  |  | 0 | 0 | 0 | 0 | 0 | 0 | 0 | 0 | 0 | 0 | 0 | 0 | 0 | 0 | 0 | 0 | 0 | 0 | 0 | 0 | 0 | 0 | 0 | 0 | 0 | 0 | 0 | 0 | 0 | 0 | 0 | 0 | 0 | 0 | 0 | 0 | 0 | 0 | 0 | 0 | 0 | 0 | 0 | 0 | 0 | 0 | 0 | 0 | 0 | 0 | 0 | 0 | 0 | 0
01_AUS | 1_x_coal_thermal | 1_x_coal_thermal | 14_4_cement_ccs | 0 | 0 | [56 empty] | 01_AUS | d_ind_cem_ccs_1_x_coal_thermal |  |  | 0 | 0 | 0 | 0 | 0 | 0 | 0 | 0 | 0 | 0 | 0 | 0 | 0 | 0 | 0 | 0 | 0 | 0 | 0 | 0 | 0 | 0 | 0 | 0.02856 | 0.085801 | 0.17181 | 0.28664 | 0.43033 | 0.60288 | 0.80397 | 1.0338 | 1.2923 | 1.5794 | 1.8664 | 2.142 | 2.4148 | 2.6845 | 2.9513 | 3.2152 | 3.4763 | 3.7344 | 3.9897 | 4.2422 | 4.4919 | 4.7388 | 4.983 | 5.2245 | 5.4632 | 5.6993 | 5.9327 | 6.1634 | 6.3916 | 6.6171 | 6.8401
01_AUS | 1_1_coking_coal | 1_1_coking_coal | 14_4_cement_ccs | 0 | 0 | [56 empty] | 01_AUS | d_ind_cem_ccs_1_1_coking_coal |  |  | 0 | 0 | 0 | 0 | 0 | 0 | 0 | 0 | 0 | 0 | 0 | 0 | 0 | 0 | 0 | 0 | 0 | 0 | 0 | 0 | 0 | 0 | 0 | 0 | 0 | 0 | 0 | 0 | 0 | 0 | 0 | 0 | 0 | 0 | 0 | 0 | 0 | 0 | 0 | 0 | 0 | 0 | 0 | 0 | 0 | 0 | 0 | 0 | 0 | 0 | 0 | 0 | 0 | 0
01_AUS | 1_5_lignite | 1_5_lignite | 14_4_cement_ccs | 0 | 0 | [56 empty] | 01_AUS | d_ind_cem_ccs_1_5_lignite |  |  | 0 | 0 | 0 | 0 | 0 | 0 | 0 | 0 | 0 | 0 | 0 | 0 | 0 | 0 | 0 | 0 | 0 | 0 | 0 | 0 | 0 | 0 | 0 | 0 | 0 | 0 | 0 | 0 | 0 | 0 | 0 | 0 | 0 | 0 | 0 | 0 | 0 | 0 | 0 | 0 | 0 | 0 | 0 | 0 | 0 | 0 | 0 | 0 | 0 | 0 | 0 | 0 | 0 | 0
01_AUS | 2_coal_products | 2_coal_products | 14_4_cement_ccs | 0 | 0 | [56 empty] | 01_AUS | d_ind_cem_ccs_2_coal_products |  |  | 0 | 0 | 0 | 0 | 0 | 0 | 0 | 0 | 0 | 0 | 0 | 0 | 0 | 0 | 0 | 0 | 0 | 0 | 0 | 0 | 0 | 0 | 0 | 0.00015331 | 0.00046057 | 0.00092227 | 0.0015387 | 0.00231 | 0.0032362 | 0.0043157 | 0.0055494 | 0.0069371 | 0.0084784 | 0.010019 | 0.011498 | 0.012962 | 0.01441 | 0.015843 | 0.017259 | 0.01866 | 0.020046 | 0.021417 | 0.022772 | 0.024112 | 0.025438 | 0.026749 | 0.028045 | 0.029326 | 0.030593 | 0.031846 | 0.033085 | 0.03431 | 0.03552 | 0.036717
01_AUS | 6_1_crude_oil | 6_1_crude_oil | 14_4_cement_ccs | 0 | 0 | [56 empty] | 01_AUS | d_ind_cem_ccs_6_1_crude_oil |  |  | 0 | 0 | 0 | 0 | 0 | 0 | 0 | 0 | 0 | 0 | 0 | 0 | 0 | 0 | 0 | 0 | 0 | 0 | 0 | 0 | 0 | 0 | 0 | 0 | 0 | 0 | 0 | 0 | 0 | 0 | 0 | 0 | 0 | 0 | 0 | 0 | 0 | 0 | 0 | 0 | 0 | 0 | 0 | 0 | 0 | 0 | 0 | 0 | 0 | 0 | 0 | 0 | 0 | 0
01_AUS | 6_x_ngls | 6_x_ngls | 14_4_cement_ccs | 0 | 0 | [56 empty] | 01_AUS | d_ind_cem_ccs_6_x_ngls |  |  | 0 | 0 | 0 | 0 | 0 | 0 | 0 | 0 | 0 | 0 | 0 | 0 | 0 | 0 | 0 | 0 | 0 | 0 | 0 | 0 | 0 | 0 | 0 | 0 | 0 | 0 | 0 | 0 | 0 | 0 | 0 | 0 | 0 | 0 | 0 | 0 | 0 | 0 | 0 | 0 | 0 | 0 | 0 | 0 | 0 | 0 | 0 | 0 | 0 | 0 | 0 | 0 | 0 | 0
01_AUS | 7_1_motor_gasoline | 7_1_mo_gasoline | 14_4_cement_ccs | 0 | 0 | [56 empty] | 01_AUS | d_ind_cem_ccs_7_1_mo_gasoline |  |  | 0 | 0 | 0 | 0 | 0 | 0 | 0 | 0 | 0 | 0 | 0 | 0 | 0 | 0 | 0 | 0 | 0 | 0 | 0 | 0 | 0 | 0 | 0 | 1.7833e-07 | 5.3576e-07 | 1.0728e-06 | 1.7899e-06 | 2.6871e-06 | 3.7645e-06 | 5.0202e-06 | 6.4552e-06 | 8.0695e-06 | 9.8624e-06 | 1.1654e-05 | 1.3375e-05 | 1.5078e-05 | 1.6763e-05 | 1.8429e-05 | 2.0077e-05 | 2.1707e-05 | 2.3319e-05 | 2.4913e-05 | 2.6489e-05 | 2.8049e-05 | 2.959e-05 | 3.1115e-05 | 3.2623e-05 | 3.4114e-05 | 3.5588e-05 | 3.7045e-05 | 3.8486e-05 | 3.991e-05 | 4.1319e-05 | 4.2711e-05
01_AUS | 7_2_aviation_gasoline | 7_2_avi_gasoline | 14_4_cement_ccs | 0 | 0 | [56 empty] | 01_AUS | d_ind_cem_ccs_7_2_avi_gasoline |  |  | 0 | 0 | 0 | 0 | 0 | 0 | 0 | 0 | 0 | 0 | 0 | 0 | 0 | 0 | 0 | 0 | 0 | 0 | 0 | 0 | 0 | 0 | 0 | 0 | 0 | 0 | 0 | 0 | 0 | 0 | 0 | 0 | 0 | 0 | 0 | 0 | 0 | 0 | 0 | 0 | 0 | 0 | 0 | 0 | 0 | 0 | 0 | 0 | 0 | 0 | 0 | 0 | 0 | 0
01_AUS | 7_3_naphtha | 7_3_naphtha | 14_4_cement_ccs | 0 | 0 | [56 empty] | 01_AUS | d_ind_cem_ccs_7_3_naphtha |  |  | 0 | 0 | 0 | 0 | 0 | 0 | 0 | 0 | 0 | 0 | 0 | 0 | 0 | 0 | 0 | 0 | 0 | 0 | 0 | 0 | 0 | 0 | 0 | 0 | 0 | 0 | 0 | 0 | 0 | 0 | 0 | 0 | 0 | 0 | 0 | 0 | 0 | 0 | 0 | 0 | 0 | 0 | 0 | 0 | 0 | 0 | 0 | 0 | 0 | 0 | 0 | 0 | 0 | 0
01_AUS | 7_x_jet_fuel | 7_x_jet_fuel | 14_4_cement_ccs | 0 | 0 | [56 empty] | 01_AUS | d_ind_cem_ccs_7_x_jet_fuel |  |  | 0 | 0 | 0 | 0 | 0 | 0 | 0 | 0 | 0 | 0 | 0 | 0 | 0 | 0 | 0 | 0 | 0 | 0 | 0 | 0 | 0 | 0 | 0 | 0 | 0 | 0 | 0 | 0 | 0 | 0 | 0 | 0 | 0 | 0 | 0 | 0 | 0 | 0 | 0 | 0 | 0 | 0 | 0 | 0 | 0 | 0 | 0 | 0 | 0 | 0 | 0 | 0 | 0 | 0
01_AUS | 7_6_kerosene | 7_6_kerosene | 14_4_cement_ccs | 0 | 0 | [56 empty] | 01_AUS | d_ind_cem_ccs_7_6_kerosene |  |  | 0 | 0 | 0 | 0 | 0 | 0 | 0 | 0 | 0 | 0 | 0 | 0 | 0 | 0 | 0 | 0 | 0 | 0 | 0 | 0 | 0 | 0 | 0 | 0 | 0 | 0 | 0 | 0 | 0 | 0 | 0 | 0 | 0 | 0 | 0 | 0 | 0 | 0 | 0 | 0 | 0 | 0 | 0 | 0 | 0 | 0 | 0 | 0 | 0 | 0 | 0 | 0 | 0 | 0
01_AUS | 7_7_gas_diesel_oil | 7_7_gas_diesel_oil | 14_4_cement_ccs | 0 | 0 | [56 empty] | 01_AUS | d_ind_cem_ccs_7_7_gas_diesel_oil |  |  | 0 | 0 | 0 | 0 | 0 | 0 | 0 | 0 | 0 | 0 | 0 | 0 | 0 | 0 | 0 | 0 | 0 | 0 | 0 | 0 | 0 | 0 | 0 | 0.0014693 | 0.0044143 | 0.0088393 | 0.014747 | 0.02214 | 0.031017 | 0.041363 | 0.053187 | 0.066487 | 0.08126 | 0.096021 | 0.1102 | 0.12424 | 0.13811 | 0.15184 | 0.16542 | 0.17885 | 0.19213 | 0.20526 | 0.21825 | 0.2311 | 0.24381 | 0.25637 | 0.26879 | 0.28107 | 0.29322 | 0.30523 | 0.3171 | 0.32884 | 0.34044 | 0.35191
01_AUS | 7_8_fuel_oil | 7_8_fuel_oil | 14_4_cement_ccs | 0 | 0 | [56 empty] | 01_AUS | d_ind_cem_ccs_7_8_fuel_oil |  |  | 0 | 0 | 0 | 0 | 0 | 0 | 0 | 0 | 0 | 0 | 0 | 0 | 0 | 0 | 0 | 0 | 0 | 0 | 0 | 0 | 0 | 0 | 0 | 0.00048923 | 0.0014698 | 0.0029431 | 0.0049102 | 0.0073715 | 0.010327 | 0.013772 | 0.017709 | 0.022137 | 0.027056 | 0.031971 | 0.036693 | 0.041365 | 0.045986 | 0.050556 | 0.055077 | 0.059548 | 0.06397 | 0.068344 | 0.072669 | 0.076947 | 0.081176 | 0.085359 | 0.089495 | 0.093585 | 0.097629 | 0.10163 | 0.10558 | 0.10949 | 0.11335 | 0.11717
01_AUS | 7_9_lpg | 7_9_lpg | 14_4_cement_ccs | 0 | 0 | [56 empty] | 01_AUS | d_ind_cem_ccs_7_9_lpg |  |  | 0 | 0 | 0 | 0 | 0 | 0 | 0 | 0 | 0 | 0 | 0 | 0 | 0 | 0 | 0 | 0 | 0 | 0 | 0 | 0 | 0 | 0 | 0 | 0.005865 | 0.01762 | 0.035283 | 0.058864 | 0.088371 | 0.12381 | 0.1651 | 0.2123 | 0.26539 | 0.32435 | 0.38327 | 0.43989 | 0.49589 | 0.55129 | 0.60608 | 0.66027 | 0.71388 | 0.76689 | 0.81932 | 0.87117 | 0.92245 | 0.97316 | 1.0233 | 1.0729 | 1.1219 | 1.1704 | 1.2183 | 1.2657 | 1.3126 | 1.3589 | 1.4047
01_AUS | 7_10_refinery_gas_not_liquefied | 7_10_refi_gas_notliq | 14_4_cement_ccs | 0 | 0 | [56 empty] | 01_AUS | d_ind_cem_ccs_7_10_refi_gas_notliq |  |  | 0 | 0 | 0 | 0 | 0 | 0 | 0 | 0 | 0 | 0 | 0 | 0 | 0 | 0 | 0 | 0 | 0 | 0 | 0 | 0 | 0 | 0 | 0 | 0 | 0 | 0 | 0 | 0 | 0 | 0 | 0 | 0 | 0 | 0 | 0 | 0 | 0 | 0 | 0 | 0 | 0 | 0 | 0 | 0 | 0 | 0 | 0 | 0 | 0 | 0 | 0 | 0 | 0 | 0
01_AUS | 7_11_ethane | 7_11_ethane | 14_4_cement_ccs | 0 | 0 | [56 empty] | 01_AUS | d_ind_cem_ccs_7_11_ethane |  |  | 0 | 0 | 0 | 0 | 0 | 0 | 0 | 0 | 0 | 0 | 0 | 0 | 0 | 0 | 0 | 0 | 0 | 0 | 0 | 0 | 0 | 0 | 0 | 0 | 0 | 0 | 0 | 0 | 0 | 0 | 0 | 0 | 0 | 0 | 0 | 0 | 0 | 0 | 0 | 0 | 0 | 0 | 0 | 0 | 0 | 0 | 0 | 0 | 0 | 0 | 0 | 0 | 0 | 0
01_AUS | 7_x_other_petroleum_products | 7_x_other_petrol_prod | 14_4_cement_ccs | 0 | 0 | [56 empty] | 01_AUS | d_ind_cem_ccs_7_x_other_petrol_prod |  |  | 0 | 0 | 0 | 0 | 0 | 0 | 0 | 0 | 0 | 0 | 0 | 0 | 0 | 0 | 0 | 0 | 0 | 0 | 0 | 0 | 0 | 0 | 0 | 0.0017732 | 0.0053271 | 0.010667 | 0.017797 | 0.026717 | 0.037431 | 0.049915 | 0.064184 | 0.080235 | 0.098062 | 0.11588 | 0.13299 | 0.14992 | 0.16667 | 0.18324 | 0.19962 | 0.21583 | 0.23186 | 0.24771 | 0.26338 | 0.27889 | 0.29422 | 0.30938 | 0.32437 | 0.33919 | 0.35385 | 0.36834 | 0.38267 | 0.39683 | 0.41083 | 0.42468
01_AUS | 8_1_natural_gas | 8_1_natural_gas | 14_4_cement_ccs | 0 | 0 | [56 empty] | 01_AUS | d_ind_cem_ccs_8_1_natural_gas |  |  | 0 | 0 | 0 | 0 | 0 | 0 | 0 | 0 | 0 | 0 | 0 | 0 | 0 | 0 | 0 | 0 | 0 | 0 | 0 | 0 | 0 | 0 | 0 | 0.065429 | 0.19656 | 0.39361 | 0.65668 | 0.98585 | 1.3812 | 1.8418 | 2.3684 | 2.9606 | 3.6184 | 4.2757 | 4.9073 | 5.5321 | 6.15 | 6.7613 | 7.3659 | 7.9639 | 8.5553 | 9.1402 | 9.7187 | 10.2907 | 10.8564 | 11.4158 | 11.9689 | 12.5159 | 13.0567 | 13.5914 | 14.12 | 14.6427 | 15.1594 | 15.6702
01_AUS | 15_1_fuelwood_and_woodwaste | 15_1_fwood_wwaste | 14_4_cement_ccs | 0 | 0 | [56 empty] | 01_AUS | d_ind_cem_ccs_15_1_fwood_wwaste |  |  | 0 | 0 | 0 | 0 | 0 | 0 | 0 | 0 | 0 | 0 | 0 | 0 | 0 | 0 | 0 | 0 | 0 | 0 | 0 | 0 | 0 | 0 | 0 | 0 | 0 | 0 | 0 | 0 | 0 | 0 | 0 | 0 | 0 | 0 | 0 | 0 | 0 | 0 | 0 | 0 | 0 | 0 | 0 | 0 | 0 | 0 | 0 | 0 | 0 | 0 | 0 | 0 | 0 | 0
01_AUS | 15_2_bagasse | 15_2_bagasse | 14_4_cement_ccs | 0 | 0 | [56 empty] | 01_AUS | d_ind_cem_ccs_15_2_bagasse |  |  | 0 | 0 | 0 | 0 | 0 | 0 | 0 | 0 | 0 | 0 | 0 | 0 | 0 | 0 | 0 | 0 | 0 | 0 | 0 | 0 | 0 | 0 | 0 | 0 | 0 | 0 | 0 | 0 | 0 | 0 | 0 | 0 | 0 | 0 | 0 | 0 | 0 | 0 | 0 | 0 | 0 | 0 | 0 | 0 | 0 | 0 | 0 | 0 | 0 | 0 | 0 | 0 | 0 | 0
01_AUS | 15_3_charcoal | 15_3_charcoal | 14_4_cement_ccs | 0 | 0 | [56 empty] | 01_AUS | d_ind_cem_ccs_15_3_charcoal |  |  | 0 | 0 | 0 | 0 | 0 | 0 | 0 | 0 | 0 | 0 | 0 | 0 | 0 | 0 | 0 | 0 | 0 | 0 | 0 | 0 | 0 | 0 | 0 | 0 | 0 | 0 | 0 | 0 | 0 | 0 | 0 | 0 | 0 | 0 | 0 | 0 | 0 | 0 | 0 | 0 | 0 | 0 | 0 | 0 | 0 | 0 | 0 | 0 | 0 | 0 | 0 | 0 | 0 | 0
01_AUS | 15_4_black_liquor | 15_4_black_liquor | 14_4_cement_ccs | 0 | 0 | [56 empty] | 01_AUS | d_ind_cem_ccs_15_4_black_liquor |  |  | 0 | 0 | 0 | 0 | 0 | 0 | 0 | 0 | 0 | 0 | 0 | 0 | 0 | 0 | 0 | 0 | 0 | 0 | 0 | 0 | 0 | 0 | 0 | 0 | 0 | 0 | 0 | 0 | 0 | 0 | 0 | 0 | 0 | 0 | 0 | 0 | 0 | 0 | 0 | 0 | 0 | 0 | 0 | 0 | 0 | 0 | 0 | 0 | 0 | 0 | 0 | 0 | 0 | 0
01_AUS | 15_5_other_biomass | 15_5_other_biomass | 14_4_cement_ccs | 0 | 0 | [56 empty] | 01_AUS | d_ind_cem_ccs_15_5_other_biomass |  |  | 0 | 0 | 0 | 0 | 0 | 0 | 0 | 0 | 0 | 0 | 0 | 0 | 0 | 0 | 0 | 0 | 0 | 0 | 0 | 0 | 0 | 0 | 0 | 0.0035637 | 0.010706 | 0.021439 | 0.035767 | 0.053696 | 0.075228 | 0.10032 | 0.129 | 0.16126 | 0.19708 | 0.23289 | 0.26729 | 0.30131 | 0.33497 | 0.36827 | 0.4012 | 0.43377 | 0.46598 | 0.49784 | 0.52935 | 0.5605 | 0.59132 | 0.62178 | 0.65191 | 0.6817 | 0.71116 | 0.74028 | 0.76908 | 0.79754 | 0.82569 | 0.85351
01_AUS | 16_1_biogas | 16_1_biogas | 14_4_cement_ccs | 0 | 0 | [56 empty] | 01_AUS | d_ind_cem_ccs_16_1_biogas |  |  | 0 | 0 | 0 | 0 | 0 | 0 | 0 | 0 | 0 | 0 | 0 | 0 | 0 | 0 | 0 | 0 | 0 | 0 | 0 | 0 | 0 | 0 | 0 | 0.00027969 | 0.00084025 | 0.0016825 | 0.0028071 | 0.0042142 | 0.005904 | 0.0078733 | 0.010124 | 0.012656 | 0.015468 | 0.018277 | 0.020977 | 0.023648 | 0.02629 | 0.028902 | 0.031487 | 0.034043 | 0.036571 | 0.039071 | 0.041544 | 0.04399 | 0.046408 | 0.048799 | 0.051163 | 0.053501 | 0.055813 | 0.058099 | 0.060359 | 0.062593 | 0.064802 | 0.066985
01_AUS | 16_2_industrial_waste | 16_2_industrial_waste | 14_4_cement_ccs | 0 | 0 | [56 empty] | 01_AUS | d_ind_cem_ccs_16_2_industrial_waste |  |  | 0 | 0 | 0 | 0 | 0 | 0 | 0 | 0 | 0 | 0 | 0 | 0 | 0 | 0 | 0 | 0 | 0 | 0 | 0 | 0 | 0 | 0 | 0 | 0 | 0 | 0 | 0 | 0 | 0 | 0 | 0 | 0 | 0 | 0 | 0 | 0 | 0 | 0 | 0 | 0 | 0 | 0 | 0 | 0 | 0 | 0 | 0 | 0 | 0 | 0 | 0 | 0 | 0 | 0
01_AUS | 16_3_municipal_solid_waste_renewable | 16_3_msw_ren | 14_4_cement_ccs | 0 | 0 | [56 empty] | 01_AUS | d_ind_cem_ccs_16_3_msw_ren |  |  | 0 | 0 | 0 | 0 | 0 | 0 | 0 | 0 | 0 | 0 | 0 | 0 | 0 | 0 | 0 | 0 | 0 | 0 | 0 | 0 | 0 | 0 | 0 | 0 | 0 | 0 | 0 | 0 | 0 | 0 | 0 | 0 | 0 | 0 | 0 | 0 | 0 | 0 | 0 | 0 | 0 | 0 | 0 | 0 | 0 | 0 | 0 | 0 | 0 | 0 | 0 | 0 | 0 | 0
01_AUS | 16_4_municipal_solid_waste_nonrenewable | 16_4_msw_nonr | 14_4_cement_ccs | 0 | 0 | [56 empty] | 01_AUS | d_ind_cem_ccs_16_4_msw_nonr |  |  | 0 | 0 | 0 | 0 | 0 | 0 | 0 | 0 | 0 | 0 | 0 | 0 | 0 | 0 | 0 | 0 | 0 | 0 | 0 | 0 | 0 | 0 | 0 | 0 | 0 | 0 | 0 | 0 | 0 | 0 | 0 | 0 | 0 | 0 | 0 | 0 | 0 | 0 | 0 | 0 | 0 | 0 | 0 | 0 | 0 | 0 | 0 | 0 | 0 | 0 | 0 | 0 | 0 | 0
01_AUS | 16_5_biogasoline | 16_5_biogasoline | 14_4_cement_ccs | 0 | 0 | [56 empty] | 01_AUS | d_ind_cem_ccs_16_5_biogasoline |  |  | 0 | 0 | 0 | 0 | 0 | 0 | 0 | 0 | 0 | 0 | 0 | 0 | 0 | 0 | 0 | 0 | 0 | 0 | 0 | 0 | 0 | 0 | 0 | 0 | 0 | 0 | 0 | 0 | 0 | 0 | 0 | 0 | 0 | 0 | 0 | 0 | 0 | 0 | 0 | 0 | 0 | 0 | 0 | 0 | 0 | 0 | 0 | 0 | 0 | 0 | 0 | 0 | 0 | 0
01_AUS | 16_6_biodiesel | 16_6_biodiesel | 14_4_cement_ccs | 0 | 0 | [56 empty] | 01_AUS | d_ind_cem_ccs_16_6_biodiesel |  |  | 0 | 0 | 0 | 0 | 0 | 0 | 0 | 0 | 0 | 0 | 0 | 0 | 0 | 0 | 0 | 0 | 0 | 0 | 0 | 0 | 0 | 0 | 0 | 0 | 0 | 0 | 0 | 0 | 0 | 0 | 0 | 0 | 0 | 0 | 0 | 0 | 0 | 0 | 0 | 0 | 0 | 0 | 0 | 0 | 0 | 0 | 0 | 0 | 0 | 0 | 0 | 0 | 0 | 0
01_AUS | 16_8_other_liquid_biofuels | 16_8_oth_liquid_biofuel | 14_4_cement_ccs | 0 | 0 | [56 empty] | 01_AUS | d_ind_cem_ccs_16_8_oth_liquid_biofuel |  |  | 0 | 0 | 0 | 0 | 0 | 0 | 0 | 0 | 0 | 0 | 0 | 0 | 0 | 0 | 0 | 0 | 0 | 0 | 0 | 0 | 0 | 0 | 0 | 0 | 0 | 0 | 0 | 0 | 0 | 0 | 0 | 0 | 0 | 0 | 0 | 0 | 0 | 0 | 0 | 0 | 0 | 0 | 0 | 0 | 0 | 0 | 0 | 0 | 0 | 0 | 0 | 0 | 0 | 0
01_AUS | 17_electricity | 17_electricity | 14_4_cement_ccs | 0 | 0 | [56 empty] | 01_AUS | d_ind_cem_ccs_17_electricity |  |  | 0 | 0 | 0 | 0 | 0 | 0 | 0 | 0 | 0 | 0 | 0 | 0 | 0 | 0 | 0 | 0 | 0 | 0 | 0 | 0 | 0 | 0 | 0 | 0.036799 | 0.11077 | 0.22223 | 0.37149 | 0.5588 | 0.78441 | 1.0481 | 1.3504 | 1.6914 | 2.0714 | 2.4526 | 2.8205 | 3.186 | 3.549 | 3.9097 | 4.2679 | 4.6238 | 4.9774 | 5.3286 | 5.6775 | 6.0241 | 6.3684 | 6.7105 | 7.0504 | 7.388 | 7.7234 | 8.0566 | 8.3877 | 8.7166 | 9.0434 | 9.3681
01_AUS | 18_heat | 18_heat | 14_4_cement_ccs | 0 | 0 | [56 empty] | 01_AUS | d_ind_cem_ccs_18_heat |  |  | 0 | 0 | 0 | 0 | 0 | 0 | 0 | 0 | 0 | 0 | 0 | 0 | 0 | 0 | 0 | 0 | 0 | 0 | 0 | 0 | 0 | 0 | 0 | 0 | 0 | 0 | 0 | 0 | 0 | 0 | 0 | 0 | 0 | 0 | 0 | 0 | 0 | 0 | 0 | 0 | 0 | 0 | 0 | 0 | 0 | 0 | 0 | 0 | 0 | 0 | 0 | 0 | 0 | 0
CCS electricity calculation
[62 empty] | 01_AUS | Electricity for cement not including CCS |  |  | 0 | 0 | 0 | 0 | 0 | 0 | 0 | 0 | 0 | 0 | 0 | 0 | 0 | 0 | 0 | 0 | 0 | 0 | 0 | 0 | 0 | 0 | 0 | 0.02343 | 0.07039 | 0.14095 | 0.23516 | 0.35304 | 0.4946 | 0.65957 | 0.84812 | 1.0602 | 1.2958 | 1.5311 | 1.7573 | 1.9811 | 2.2024 | 2.4213 | 2.6378 | 2.8519 | 3.0637 | 3.2731 | 3.4803 | 3.6851 | 3.8877 | 4.088 | 4.2861 | 4.482 | 4.6757 | 4.8671 | 5.0564 | 5.2436 | 5.4286 | 5.6116
[62 empty] | 01_AUS | Cement production using CCS |  |  | 0 | 0 | 0 | 0 | 0 | 0 | 0 | 0 | 0 | 0 | 0 | 0 | 0 | 0 | 0 | 0 | 0 | 0 | 0 | 0 | 0 | 0 | 0 | 14.8537 | 44.8626 | 90.3141 | 151.4817 | 228.6296 | 322.016 | 431.7176 | 558.0948 | 701.3821 | 861.7962 | 1023.7858 | 1181.2913 | 1338.7968 | 1496.3023 | 1653.8078 | 1811.3133 | 1968.8188 | 2126.3243 | 2283.8298 | 2441.3353 | 2598.8408 | 2756.3463 | 2913.8518 | 3071.3573 | 3228.8628 | 3386.3683 | 3543.8738 | 3701.3793 | 3858.8848 | 4016.3903 | 4173.8959
[62 empty] | 01_AUS | Electricity for CCS operation |  |  | 0 | 0 | 0 | 0 | 0 | 0 | 0 | 0 | 0 | 0 | 0 | 0 | 0 | 0 | 0 | 0 | 0 | 0 | 0 | 0 | 0 | 0 | 0 | 0.013368 | 0.040376 | 0.081283 | 0.13633 | 0.20577 | 0.28981 | 0.38855 | 0.50229 | 0.63124 | 0.77562 | 0.92141 | 1.0632 | 1.2049 | 1.3467 | 1.4884 | 1.6302 | 1.7719 | 1.9137 | 2.0554 | 2.1972 | 2.339 | 2.4807 | 2.6225 | 2.7642 | 2.906 | 3.0477 | 3.1895 | 3.3312 | 3.473 | 3.6148 | 3.7565
[62 empty] | 01_AUS | Electricity for cement includung CCS |  |  | 0 | 0 | 0 | 0 | 0 | 0 | 0 | 0 | 0 | 0 | 0 | 0 | 0 | 0 | 0 | 0 | 0 | 0 | 0 | 0 | 0 | 0 | 0 | 0.036799 | 0.11077 | 0.22223 | 0.37149 | 0.5588 | 0.78441 | 1.0481 | 1.3504 | 1.6914 | 2.0714 | 2.4526 | 2.8205 | 3.186 | 3.549 | 3.9097 | 4.2679 | 4.6238 | 4.9774 | 5.3286 | 5.6775 | 6.0241 | 6.3684 | 6.7105 | 7.0504 | 7.388 | 7.7234 | 8.0566 | 8.3877 | 8.7166 | 9.0434 | 9.3681

## 02_BD
Cement CCS addition and fuel switching calculation
[5 empty] | 02_BD 2018 | value |  | CCS assumptions | value
[5 empty] | 0 | EnergyEff_improv |  | 91239.1325 | Coal tCO2/PJ
[5 empty] | 40 | plant life years |  | 52546.0973 | Gas tCO2/PJ
[5 empty] | 0 | existing thermal eff |  | 60189.166 | Oil tCO2/PJ
[5 empty] | 3.15 | new plant thermal eff |  | 4.1868e-05 | toe to PJ
[5 empty] | 2.9 | BAT thermal eff |  | 0.8 | CCS capture rate
[5 empty] | #DIV/0! | new to existing p.a. |  | 250 | kWh per tonne cement
[5 empty] | #DIV/0! | BAT to existing p.a. |  | 3.6e-09 | kWh to PJ
[5 empty] | #DIV/0! | cement to nmm |  | 0 | additional thermal
[13 empty] | efficiency starts here in 2022 | [48 empty] | PASTE into OSeMOSYS input sheet
NON METALLIC MINERALS ENERGY CONSUMPTION, PETAJOULES, 2018 | [5 empty] | MATCH |  |  | EI | Energy intensity in years 2019 and on, assuming 2018 baseline and improvement shown in input cells above | [51 empty] | OSeMOSYS labels |  | Intentionally blank |  | Energy use
economy | fuel_code | short_fuel_code | item_code_new | 2017 | 2018 | economy | industry | total_production | energy_intensity_2018 | 2019 | 2020 | 2021 | 2022 | 2023 | 2024 | 2025 | 2026 | 2027 | 2028 | 2029 | 2030 | 2031 | 2032 | 2033 | 2034 | 2035 | 2036 | 2037 | 2038 | 2039 | 2040 | 2041 | 2042 | 2043 | 2044 | 2045 | 2046 | 2047 | 2048 | 2049 | 2050 | 2051 | 2052 | 2053 | 2054 | 2055 | 2056 | 2057 | 2058 | 2059 | 2060 | 2061 | 2062 | 2063 | 2064 | 2065 | 2066 | 2067 | 2068 | 2069 | 2070 | REGION | FUEL |  |  | 2017 | 2018 | 2019 | 2020 | 2021 | 2022 | 2023 | 2024 | 2025 | 2026 | 2027 | 2028 | 2029 | 2030 | 2031 | 2032 | 2033 | 2034 | 2035 | 2036 | 2037 | 2038 | 2039 | 2040 | 2041 | 2042 | 2043 | 2044 | 2045 | 2046 | 2047 | 2048 | 2049 | 2050 | 2051 | 2052 | 2053 | 2054 | 2055 | 2056 | 2057 | 2058 | 2059 | 2060 | 2061 | 2062 | 2063 | 2064 | 2065 | 2066 | 2067 | 2068 | 2069 | 2070
02_BD | 1_x_coal_thermal | 1_x_coal_thermal | 14_4_nonmetallic_mineral_products | 0 | 0 | 17 | 6 | 0 | 0 | 0 | 0 | 0 | 0 | 0 | 0 | 0 | 0 | 0 | 0 | 0 | 0 | 0 | 0 | 0 | 0 | 0 | 0 | 0 | 0 | 0 | 0 | 0 | 0 | 0 | 0 | 0 | 0 | 0 | 0 | 0 | 0 | 0 | 0 | 0 | 0 | 0 | 0 | 0 | 0 | 0 | 0 | 0 | 0 | 0 | 0 | 0 | 0 | 0 | 0 | 0 | 0 | 02_BD | d_ind_cem_1_x_coal_thermal |  |  | 0 | 0 | 0 | 0 | 0 | 0 | 0 | 0 | 0 | 0 | 0 | 0 | 0 | 0 | 0 | 0 | 0 | 0 | 0 | 0 | 0 | 0 | 0 | 0 | 0 | 0 | 0 | 0 | 0 | 0 | 0 | 0 | 0 | 0 | 0 | 0 | 0 | 0 | 0 | 0 | 0 | 0 | 0 | 0 | 0 | 0 | 0 | 0 | 0 | 0 | 0 | 0 | 0 | 0
02_BD | 1_1_coking_coal | 1_1_coking_coal | 14_4_nonmetallic_mineral_products | 0 | 0 | 17 | 6 | 0 | 0 | 0 | 0 | 0 | 0 | 0 | 0 | 0 | 0 | 0 | 0 | 0 | 0 | 0 | 0 | 0 | 0 | 0 | 0 | 0 | 0 | 0 | 0 | 0 | 0 | 0 | 0 | 0 | 0 | 0 | 0 | 0 | 0 | 0 | 0 | 0 | 0 | 0 | 0 | 0 | 0 | 0 | 0 | 0 | 0 | 0 | 0 | 0 | 0 | 0 | 0 | 0 | 0 | 02_BD | d_ind_cem_1_1_coking_coal |  |  | 0 | 0 | 0 | 0 | 0 | 0 | 0 | 0 | 0 | 0 | 0 | 0 | 0 | 0 | 0 | 0 | 0 | 0 | 0 | 0 | 0 | 0 | 0 | 0 | 0 | 0 | 0 | 0 | 0 | 0 | 0 | 0 | 0 | 0 | 0 | 0 | 0 | 0 | 0 | 0 | 0 | 0 | 0 | 0 | 0 | 0 | 0 | 0 | 0 | 0 | 0 | 0 | 0 | 0
02_BD | 1_5_lignite | 1_5_lignite | 14_4_nonmetallic_mineral_products | 0 | 0 | 17 | 6 | 0 | 0 | 0 | 0 | 0 | 0 | 0 | 0 | 0 | 0 | 0 | 0 | 0 | 0 | 0 | 0 | 0 | 0 | 0 | 0 | 0 | 0 | 0 | 0 | 0 | 0 | 0 | 0 | 0 | 0 | 0 | 0 | 0 | 0 | 0 | 0 | 0 | 0 | 0 | 0 | 0 | 0 | 0 | 0 | 0 | 0 | 0 | 0 | 0 | 0 | 0 | 0 | 0 | 0 | 02_BD | d_ind_cem_1_5_lignite |  |  | 0 | 0 | 0 | 0 | 0 | 0 | 0 | 0 | 0 | 0 | 0 | 0 | 0 | 0 | 0 | 0 | 0 | 0 | 0 | 0 | 0 | 0 | 0 | 0 | 0 | 0 | 0 | 0 | 0 | 0 | 0 | 0 | 0 | 0 | 0 | 0 | 0 | 0 | 0 | 0 | 0 | 0 | 0 | 0 | 0 | 0 | 0 | 0 | 0 | 0 | 0 | 0 | 0 | 0
02_BD | 2_coal_products | 2_coal_products | 14_4_nonmetallic_mineral_products | 0 | 0 | 17 | 6 | 0 | 0 | 0 | 0 | 0 | 0 | 0 | 0 | 0 | 0 | 0 | 0 | 0 | 0 | 0 | 0 | 0 | 0 | 0 | 0 | 0 | 0 | 0 | 0 | 0 | 0 | 0 | 0 | 0 | 0 | 0 | 0 | 0 | 0 | 0 | 0 | 0 | 0 | 0 | 0 | 0 | 0 | 0 | 0 | 0 | 0 | 0 | 0 | 0 | 0 | 0 | 0 | 0 | 0 | 02_BD | d_ind_cem_2_coal_products |  |  | 0 | 0 | 0 | 0 | 0 | 0 | 0 | 0 | 0 | 0 | 0 | 0 | 0 | 0 | 0 | 0 | 0 | 0 | 0 | 0 | 0 | 0 | 0 | 0 | 0 | 0 | 0 | 0 | 0 | 0 | 0 | 0 | 0 | 0 | 0 | 0 | 0 | 0 | 0 | 0 | 0 | 0 | 0 | 0 | 0 | 0 | 0 | 0 | 0 | 0 | 0 | 0 | 0 | 0
02_BD | 6_1_crude_oil | 6_1_crude_oil | 14_4_nonmetallic_mineral_products | 0 | 0 | 17 | 6 | 0 | 0 | 0 | 0 | 0 | 0 | 0 | 0 | 0 | 0 | 0 | 0 | 0 | 0 | 0 | 0 | 0 | 0 | 0 | 0 | 0 | 0 | 0 | 0 | 0 | 0 | 0 | 0 | 0 | 0 | 0 | 0 | 0 | 0 | 0 | 0 | 0 | 0 | 0 | 0 | 0 | 0 | 0 | 0 | 0 | 0 | 0 | 0 | 0 | 0 | 0 | 0 | 0 | 0 | 02_BD | d_ind_cem_6_1_crude_oil |  |  | 0 | 0 | 0 | 0 | 0 | 0 | 0 | 0 | 0 | 0 | 0 | 0 | 0 | 0 | 0 | 0 | 0 | 0 | 0 | 0 | 0 | 0 | 0 | 0 | 0 | 0 | 0 | 0 | 0 | 0 | 0 | 0 | 0 | 0 | 0 | 0 | 0 | 0 | 0 | 0 | 0 | 0 | 0 | 0 | 0 | 0 | 0 | 0 | 0 | 0 | 0 | 0 | 0 | 0
02_BD | 6_x_ngls | 6_x_ngls | 14_4_nonmetallic_mineral_products | 0 | 0 | 17 | 6 | 0 | 0 | 0 | 0 | 0 | 0 | 0 | 0 | 0 | 0 | 0 | 0 | 0 | 0 | 0 | 0 | 0 | 0 | 0 | 0 | 0 | 0 | 0 | 0 | 0 | 0 | 0 | 0 | 0 | 0 | 0 | 0 | 0 | 0 | 0 | 0 | 0 | 0 | 0 | 0 | 0 | 0 | 0 | 0 | 0 | 0 | 0 | 0 | 0 | 0 | 0 | 0 | 0 | 0 | 02_BD | d_ind_cem_6_x_ngls |  |  | 0 | 0 | 0 | 0 | 0 | 0 | 0 | 0 | 0 | 0 | 0 | 0 | 0 | 0 | 0 | 0 | 0 | 0 | 0 | 0 | 0 | 0 | 0 | 0 | 0 | 0 | 0 | 0 | 0 | 0 | 0 | 0 | 0 | 0 | 0 | 0 | 0 | 0 | 0 | 0 | 0 | 0 | 0 | 0 | 0 | 0 | 0 | 0 | 0 | 0 | 0 | 0 | 0 | 0
02_BD | 7_1_motor_gasoline | 7_1_mo_gasoline | 14_4_nonmetallic_mineral_products | 0 | 0 | 17 | 6 | 0 | 0 | 0 | 0 | 0 | 0 | 0 | 0 | 0 | 0 | 0 | 0 | 0 | 0 | 0 | 0 | 0 | 0 | 0 | 0 | 0 | 0 | 0 | 0 | 0 | 0 | 0 | 0 | 0 | 0 | 0 | 0 | 0 | 0 | 0 | 0 | 0 | 0 | 0 | 0 | 0 | 0 | 0 | 0 | 0 | 0 | 0 | 0 | 0 | 0 | 0 | 0 | 0 | 0 | 02_BD | d_ind_cem_7_1_mo_gasoline |  |  | 0 | 0 | 0 | 0 | 0 | 0 | 0 | 0 | 0 | 0 | 0 | 0 | 0 | 0 | 0 | 0 | 0 | 0 | 0 | 0 | 0 | 0 | 0 | 0 | 0 | 0 | 0 | 0 | 0 | 0 | 0 | 0 | 0 | 0 | 0 | 0 | 0 | 0 | 0 | 0 | 0 | 0 | 0 | 0 | 0 | 0 | 0 | 0 | 0 | 0 | 0 | 0 | 0 | 0
02_BD | 7_2_aviation_gasoline | 7_2_avi_gasoline | 14_4_nonmetallic_mineral_products | 0 | 0 | 17 | 6 | 0 | 0 | 0 | 0 | 0 | 0 | 0 | 0 | 0 | 0 | 0 | 0 | 0 | 0 | 0 | 0 | 0 | 0 | 0 | 0 | 0 | 0 | 0 | 0 | 0 | 0 | 0 | 0 | 0 | 0 | 0 | 0 | 0 | 0 | 0 | 0 | 0 | 0 | 0 | 0 | 0 | 0 | 0 | 0 | 0 | 0 | 0 | 0 | 0 | 0 | 0 | 0 | 0 | 0 | 02_BD | d_ind_cem_7_2_avi_gasoline |  |  | 0 | 0 | 0 | 0 | 0 | 0 | 0 | 0 | 0 | 0 | 0 | 0 | 0 | 0 | 0 | 0 | 0 | 0 | 0 | 0 | 0 | 0 | 0 | 0 | 0 | 0 | 0 | 0 | 0 | 0 | 0 | 0 | 0 | 0 | 0 | 0 | 0 | 0 | 0 | 0 | 0 | 0 | 0 | 0 | 0 | 0 | 0 | 0 | 0 | 0 | 0 | 0 | 0 | 0
02_BD | 7_3_naphtha | 7_3_naphtha | 14_4_nonmetallic_mineral_products | 0 | 0 | 17 | 6 | 0 | 0 | 0 | 0 | 0 | 0 | 0 | 0 | 0 | 0 | 0 | 0 | 0 | 0 | 0 | 0 | 0 | 0 | 0 | 0 | 0 | 0 | 0 | 0 | 0 | 0 | 0 | 0 | 0 | 0 | 0 | 0 | 0 | 0 | 0 | 0 | 0 | 0 | 0 | 0 | 0 | 0 | 0 | 0 | 0 | 0 | 0 | 0 | 0 | 0 | 0 | 0 | 0 | 0 | 02_BD | d_ind_cem_7_3_naphtha |  |  | 0 | 0 | 0 | 0 | 0 | 0 | 0 | 0 | 0 | 0 | 0 | 0 | 0 | 0 | 0 | 0 | 0 | 0 | 0 | 0 | 0 | 0 | 0 | 0 | 0 | 0 | 0 | 0 | 0 | 0 | 0 | 0 | 0 | 0 | 0 | 0 | 0 | 0 | 0 | 0 | 0 | 0 | 0 | 0 | 0 | 0 | 0 | 0 | 0 | 0 | 0 | 0 | 0 | 0
02_BD | 7_x_jet_fuel | 7_x_jet_fuel | 14_4_nonmetallic_mineral_products | 0 | 0 | 17 | 6 | 0 | 0 | 0 | 0 | 0 | 0 | 0 | 0 | 0 | 0 | 0 | 0 | 0 | 0 | 0 | 0 | 0 | 0 | 0 | 0 | 0 | 0 | 0 | 0 | 0 | 0 | 0 | 0 | 0 | 0 | 0 | 0 | 0 | 0 | 0 | 0 | 0 | 0 | 0 | 0 | 0 | 0 | 0 | 0 | 0 | 0 | 0 | 0 | 0 | 0 | 0 | 0 | 0 | 0 | 02_BD | d_ind_cem_7_x_jet_fuel |  |  | 0 | 0 | 0 | 0 | 0 | 0 | 0 | 0 | 0 | 0 | 0 | 0 | 0 | 0 | 0 | 0 | 0 | 0 | 0 | 0 | 0 | 0 | 0 | 0 | 0 | 0 | 0 | 0 | 0 | 0 | 0 | 0 | 0 | 0 | 0 | 0 | 0 | 0 | 0 | 0 | 0 | 0 | 0 | 0 | 0 | 0 | 0 | 0 | 0 | 0 | 0 | 0 | 0 | 0
02_BD | 7_6_kerosene | 7_6_kerosene | 14_4_nonmetallic_mineral_products | 0 | 0 | 17 | 6 | 0 | 0 | 0 | 0 | 0 | 0 | 0 | 0 | 0 | 0 | 0 | 0 | 0 | 0 | 0 | 0 | 0 | 0 | 0 | 0 | 0 | 0 | 0 | 0 | 0 | 0 | 0 | 0 | 0 | 0 | 0 | 0 | 0 | 0 | 0 | 0 | 0 | 0 | 0 | 0 | 0 | 0 | 0 | 0 | 0 | 0 | 0 | 0 | 0 | 0 | 0 | 0 | 0 | 0 | 02_BD | d_ind_cem_7_6_kerosene |  |  | 0 | 0 | 0 | 0 | 0 | 0 | 0 | 0 | 0 | 0 | 0 | 0 | 0 | 0 | 0 | 0 | 0 | 0 | 0 | 0 | 0 | 0 | 0 | 0 | 0 | 0 | 0 | 0 | 0 | 0 | 0 | 0 | 0 | 0 | 0 | 0 | 0 | 0 | 0 | 0 | 0 | 0 | 0 | 0 | 0 | 0 | 0 | 0 | 0 | 0 | 0 | 0 | 0 | 0
02_BD | 7_7_gas_diesel_oil | 7_7_gas_diesel_oil | 14_4_nonmetallic_mineral_products | 0 | 0 | 17 | 6 | 0 | 0 | 0 | 0 | 0 | 0 | 0 | 0 | 0 | 0 | 0 | 0 | 0 | 0 | 0 | 0 | 0 | 0 | 0 | 0 | 0 | 0 | 0 | 0 | 0 | 0 | 0 | 0 | 0 | 0 | 0 | 0 | 0 | 0 | 0 | 0 | 0 | 0 | 0 | 0 | 0 | 0 | 0 | 0 | 0 | 0 | 0 | 0 | 0 | 0 | 0 | 0 | 0 | 0 | 02_BD | d_ind_cem_7_7_gas_diesel_oil |  |  | 0 | 0 | 0 | 0 | 0 | 0 | 0 | 0 | 0 | 0 | 0 | 0 | 0 | 0 | 0 | 0 | 0 | 0 | 0 | 0 | 0 | 0 | 0 | 0 | 0 | 0 | 0 | 0 | 0 | 0 | 0 | 0 | 0 | 0 | 0 | 0 | 0 | 0 | 0 | 0 | 0 | 0 | 0 | 0 | 0 | 0 | 0 | 0 | 0 | 0 | 0 | 0 | 0 | 0
02_BD | 7_8_fuel_oil | 7_8_fuel_oil | 14_4_nonmetallic_mineral_products | 0 | 0 | 17 | 6 | 0 | 0 | 0 | 0 | 0 | 0 | 0 | 0 | 0 | 0 | 0 | 0 | 0 | 0 | 0 | 0 | 0 | 0 | 0 | 0 | 0 | 0 | 0 | 0 | 0 | 0 | 0 | 0 | 0 | 0 | 0 | 0 | 0 | 0 | 0 | 0 | 0 | 0 | 0 | 0 | 0 | 0 | 0 | 0 | 0 | 0 | 0 | 0 | 0 | 0 | 0 | 0 | 0 | 0 | 02_BD | d_ind_cem_7_8_fuel_oil |  |  | 0 | 0 | 0 | 0 | 0 | 0 | 0 | 0 | 0 | 0 | 0 | 0 | 0 | 0 | 0 | 0 | 0 | 0 | 0 | 0 | 0 | 0 | 0 | 0 | 0 | 0 | 0 | 0 | 0 | 0 | 0 | 0 | 0 | 0 | 0 | 0 | 0 | 0 | 0 | 0 | 0 | 0 | 0 | 0 | 0 | 0 | 0 | 0 | 0 | 0 | 0 | 0 | 0 | 0
02_BD | 7_9_lpg | 7_9_lpg | 14_4_nonmetallic_mineral_products | 0 | 0 | 17 | 6 | 0 | 0 | 0 | 0 | 0 | 0 | 0 | 0 | 0 | 0 | 0 | 0 | 0 | 0 | 0 | 0 | 0 | 0 | 0 | 0 | 0 | 0 | 0 | 0 | 0 | 0 | 0 | 0 | 0 | 0 | 0 | 0 | 0 | 0 | 0 | 0 | 0 | 0 | 0 | 0 | 0 | 0 | 0 | 0 | 0 | 0 | 0 | 0 | 0 | 0 | 0 | 0 | 0 | 0 | 02_BD | d_ind_cem_7_9_lpg |  |  | 0 | 0 | 0 | 0 | 0 | 0 | 0 | 0 | 0 | 0 | 0 | 0 | 0 | 0 | 0 | 0 | 0 | 0 | 0 | 0 | 0 | 0 | 0 | 0 | 0 | 0 | 0 | 0 | 0 | 0 | 0 | 0 | 0 | 0 | 0 | 0 | 0 | 0 | 0 | 0 | 0 | 0 | 0 | 0 | 0 | 0 | 0 | 0 | 0 | 0 | 0 | 0 | 0 | 0
02_BD | 7_10_refinery_gas_not_liquefied | 7_10_refi_gas_notliq | 14_4_nonmetallic_mineral_products | 0 | 0 | 17 | 6 | 0 | 0 | 0 | 0 | 0 | 0 | 0 | 0 | 0 | 0 | 0 | 0 | 0 | 0 | 0 | 0 | 0 | 0 | 0 | 0 | 0 | 0 | 0 | 0 | 0 | 0 | 0 | 0 | 0 | 0 | 0 | 0 | 0 | 0 | 0 | 0 | 0 | 0 | 0 | 0 | 0 | 0 | 0 | 0 | 0 | 0 | 0 | 0 | 0 | 0 | 0 | 0 | 0 | 0 | 02_BD | d_ind_cem_7_10_refi_gas_notliq |  |  | 0 | 0 | 0 | 0 | 0 | 0 | 0 | 0 | 0 | 0 | 0 | 0 | 0 | 0 | 0 | 0 | 0 | 0 | 0 | 0 | 0 | 0 | 0 | 0 | 0 | 0 | 0 | 0 | 0 | 0 | 0 | 0 | 0 | 0 | 0 | 0 | 0 | 0 | 0 | 0 | 0 | 0 | 0 | 0 | 0 | 0 | 0 | 0 | 0 | 0 | 0 | 0 | 0 | 0
02_BD | 7_11_ethane | 7_11_ethane | 14_4_nonmetallic_mineral_products | 0 | 0 | 17 | 6 | 0 | 0 | 0 | 0 | 0 | 0 | 0 | 0 | 0 | 0 | 0 | 0 | 0 | 0 | 0 | 0 | 0 | 0 | 0 | 0 | 0 | 0 | 0 | 0 | 0 | 0 | 0 | 0 | 0 | 0 | 0 | 0 | 0 | 0 | 0 | 0 | 0 | 0 | 0 | 0 | 0 | 0 | 0 | 0 | 0 | 0 | 0 | 0 | 0 | 0 | 0 | 0 | 0 | 0 | 02_BD | d_ind_cem_7_11_ethane |  |  | 0 | 0 | 0 | 0 | 0 | 0 | 0 | 0 | 0 | 0 | 0 | 0 | 0 | 0 | 0 | 0 | 0 | 0 | 0 | 0 | 0 | 0 | 0 | 0 | 0 | 0 | 0 | 0 | 0 | 0 | 0 | 0 | 0 | 0 | 0 | 0 | 0 | 0 | 0 | 0 | 0 | 0 | 0 | 0 | 0 | 0 | 0 | 0 | 0 | 0 | 0 | 0 | 0 | 0
02_BD | 7_x_other_petroleum_products | 7_x_other_petrol_prod | 14_4_nonmetallic_mineral_products | 0 | 0 | 17 | 6 | 0 | 0 | 0 | 0 | 0 | 0 | 0 | 0 | 0 | 0 | 0 | 0 | 0 | 0 | 0 | 0 | 0 | 0 | 0 | 0 | 0 | 0 | 0 | 0 | 0 | 0 | 0 | 0 | 0 | 0 | 0 | 0 | 0 | 0 | 0 | 0 | 0 | 0 | 0 | 0 | 0 | 0 | 0 | 0 | 0 | 0 | 0 | 0 | 0 | 0 | 0 | 0 | 0 | 0 | 02_BD | d_ind_cem_7_x_other_petrol_prod |  |  | 0 | 0 | 0 | 0 | 0 | 0 | 0 | 0 | 0 | 0 | 0 | 0 | 0 | 0 | 0 | 0 | 0 | 0 | 0 | 0 | 0 | 0 | 0 | 0 | 0 | 0 | 0 | 0 | 0 | 0 | 0 | 0 | 0 | 0 | 0 | 0 | 0 | 0 | 0 | 0 | 0 | 0 | 0 | 0 | 0 | 0 | 0 | 0 | 0 | 0 | 0 | 0 | 0 | 0
02_BD | 8_1_natural_gas | 8_1_natural_gas | 14_4_nonmetallic_mineral_products | 0 | 0 | 17 | 6 | 0 | 0 | 0 | 0 | 0 | 0 | 0 | 0 | 0 | 0 | 0 | 0 | 0 | 0 | 0 | 0 | 0 | 0 | 0 | 0 | 0 | 0 | 0 | 0 | 0 | 0 | 0 | 0 | 0 | 0 | 0 | 0 | 0 | 0 | 0 | 0 | 0 | 0 | 0 | 0 | 0 | 0 | 0 | 0 | 0 | 0 | 0 | 0 | 0 | 0 | 0 | 0 | 0 | 0 | 02_BD | d_ind_cem_8_1_natural_gas |  |  | 0 | 0 | 0 | 0 | 0 | 0 | 0 | 0 | 0 | 0 | 0 | 0 | 0 | 0 | 0 | 0 | 0 | 0 | 0 | 0 | 0 | 0 | 0 | 0 | 0 | 0 | 0 | 0 | 0 | 0 | 0 | 0 | 0 | 0 | 0 | 0 | 0 | 0 | 0 | 0 | 0 | 0 | 0 | 0 | 0 | 0 | 0 | 0 | 0 | 0 | 0 | 0 | 0 | 0
02_BD | 15_1_fuelwood_and_woodwaste | 15_1_fwood_wwaste | 14_4_nonmetallic_mineral_products | 0 | 0 | 17 | 6 | 0 | 0 | 0 | 0 | 0 | 0 | 0 | 0 | 0 | 0 | 0 | 0 | 0 | 0 | 0 | 0 | 0 | 0 | 0 | 0 | 0 | 0 | 0 | 0 | 0 | 0 | 0 | 0 | 0 | 0 | 0 | 0 | 0 | 0 | 0 | 0 | 0 | 0 | 0 | 0 | 0 | 0 | 0 | 0 | 0 | 0 | 0 | 0 | 0 | 0 | 0 | 0 | 0 | 0 | 02_BD | d_ind_cem_15_1_fwood_wwaste |  |  | 0 | 0 | 0 | 0 | 0 | 0 | 0 | 0 | 0 | 0 | 0 | 0 | 0 | 0 | 0 | 0 | 0 | 0 | 0 | 0 | 0 | 0 | 0 | 0 | 0 | 0 | 0 | 0 | 0 | 0 | 0 | 0 | 0 | 0 | 0 | 0 | 0 | 0 | 0 | 0 | 0 | 0 | 0 | 0 | 0 | 0 | 0 | 0 | 0 | 0 | 0 | 0 | 0 | 0
02_BD | 15_2_bagasse | 15_2_bagasse | 14_4_nonmetallic_mineral_products | 0 | 0 | 17 | 6 | 0 | 0 | 0 | 0 | 0 | 0 | 0 | 0 | 0 | 0 | 0 | 0 | 0 | 0 | 0 | 0 | 0 | 0 | 0 | 0 | 0 | 0 | 0 | 0 | 0 | 0 | 0 | 0 | 0 | 0 | 0 | 0 | 0 | 0 | 0 | 0 | 0 | 0 | 0 | 0 | 0 | 0 | 0 | 0 | 0 | 0 | 0 | 0 | 0 | 0 | 0 | 0 | 0 | 0 | 02_BD | d_ind_cem_15_2_bagasse |  |  | 0 | 0 | 0 | 0 | 0 | 0 | 0 | 0 | 0 | 0 | 0 | 0 | 0 | 0 | 0 | 0 | 0 | 0 | 0 | 0 | 0 | 0 | 0 | 0 | 0 | 0 | 0 | 0 | 0 | 0 | 0 | 0 | 0 | 0 | 0 | 0 | 0 | 0 | 0 | 0 | 0 | 0 | 0 | 0 | 0 | 0 | 0 | 0 | 0 | 0 | 0 | 0 | 0 | 0
02_BD | 15_3_charcoal | 15_3_charcoal | 14_4_nonmetallic_mineral_products | 0 | 0 | 17 | 6 | 0 | 0 | 0 | 0 | 0 | 0 | 0 | 0 | 0 | 0 | 0 | 0 | 0 | 0 | 0 | 0 | 0 | 0 | 0 | 0 | 0 | 0 | 0 | 0 | 0 | 0 | 0 | 0 | 0 | 0 | 0 | 0 | 0 | 0 | 0 | 0 | 0 | 0 | 0 | 0 | 0 | 0 | 0 | 0 | 0 | 0 | 0 | 0 | 0 | 0 | 0 | 0 | 0 | 0 | 02_BD | d_ind_cem_15_3_charcoal |  |  | 0 | 0 | 0 | 0 | 0 | 0 | 0 | 0 | 0 | 0 | 0 | 0 | 0 | 0 | 0 | 0 | 0 | 0 | 0 | 0 | 0 | 0 | 0 | 0 | 0 | 0 | 0 | 0 | 0 | 0 | 0 | 0 | 0 | 0 | 0 | 0 | 0 | 0 | 0 | 0 | 0 | 0 | 0 | 0 | 0 | 0 | 0 | 0 | 0 | 0 | 0 | 0 | 0 | 0
02_BD | 15_4_black_liquor | 15_4_black_liquor | 14_4_nonmetallic_mineral_products | 0 | 0 | 17 | 6 | 0 | 0 | 0 | 0 | 0 | 0 | 0 | 0 | 0 | 0 | 0 | 0 | 0 | 0 | 0 | 0 | 0 | 0 | 0 | 0 | 0 | 0 | 0 | 0 | 0 | 0 | 0 | 0 | 0 | 0 | 0 | 0 | 0 | 0 | 0 | 0 | 0 | 0 | 0 | 0 | 0 | 0 | 0 | 0 | 0 | 0 | 0 | 0 | 0 | 0 | 0 | 0 | 0 | 0 | 02_BD | d_ind_cem_15_4_black_liquor |  |  | 0 | 0 | 0 | 0 | 0 | 0 | 0 | 0 | 0 | 0 | 0 | 0 | 0 | 0 | 0 | 0 | 0 | 0 | 0 | 0 | 0 | 0 | 0 | 0 | 0 | 0 | 0 | 0 | 0 | 0 | 0 | 0 | 0 | 0 | 0 | 0 | 0 | 0 | 0 | 0 | 0 | 0 | 0 | 0 | 0 | 0 | 0 | 0 | 0 | 0 | 0 | 0 | 0 | 0
02_BD | 15_5_other_biomass | 15_5_other_biomass | 14_4_nonmetallic_mineral_products | 0 | 0 | 17 | 6 | 0 | 0 | 0 | 0 | 0 | 0 | 0 | 0 | 0 | 0 | 0 | 0 | 0 | 0 | 0 | 0 | 0 | 0 | 0 | 0 | 0 | 0 | 0 | 0 | 0 | 0 | 0 | 0 | 0 | 0 | 0 | 0 | 0 | 0 | 0 | 0 | 0 | 0 | 0 | 0 | 0 | 0 | 0 | 0 | 0 | 0 | 0 | 0 | 0 | 0 | 0 | 0 | 0 | 0 | 02_BD | d_ind_cem_15_5_other_biomass |  |  | 0 | 0 | 0 | 0 | 0 | 0 | 0 | 0 | 0 | 0 | 0 | 0 | 0 | 0 | 0 | 0 | 0 | 0 | 0 | 0 | 0 | 0 | 0 | 0 | 0 | 0 | 0 | 0 | 0 | 0 | 0 | 0 | 0 | 0 | 0 | 0 | 0 | 0 | 0 | 0 | 0 | 0 | 0 | 0 | 0 | 0 | 0 | 0 | 0 | 0 | 0 | 0 | 0 | 0
02_BD | 16_1_biogas | 16_1_biogas | 14_4_nonmetallic_mineral_products | 0 | 0 | 17 | 6 | 0 | 0 | 0 | 0 | 0 | 0 | 0 | 0 | 0 | 0 | 0 | 0 | 0 | 0 | 0 | 0 | 0 | 0 | 0 | 0 | 0 | 0 | 0 | 0 | 0 | 0 | 0 | 0 | 0 | 0 | 0 | 0 | 0 | 0 | 0 | 0 | 0 | 0 | 0 | 0 | 0 | 0 | 0 | 0 | 0 | 0 | 0 | 0 | 0 | 0 | 0 | 0 | 0 | 0 | 02_BD | d_ind_cem_16_1_biogas |  |  | 0 | 0 | 0 | 0 | 0 | 0 | 0 | 0 | 0 | 0 | 0 | 0 | 0 | 0 | 0 | 0 | 0 | 0 | 0 | 0 | 0 | 0 | 0 | 0 | 0 | 0 | 0 | 0 | 0 | 0 | 0 | 0 | 0 | 0 | 0 | 0 | 0 | 0 | 0 | 0 | 0 | 0 | 0 | 0 | 0 | 0 | 0 | 0 | 0 | 0 | 0 | 0 | 0 | 0
02_BD | 16_2_industrial_waste | 16_2_industrial_waste | 14_4_nonmetallic_mineral_products | 0 | 0 | 17 | 6 | 0 | 0 | 0 | 0 | 0 | 0 | 0 | 0 | 0 | 0 | 0 | 0 | 0 | 0 | 0 | 0 | 0 | 0 | 0 | 0 | 0 | 0 | 0 | 0 | 0 | 0 | 0 | 0 | 0 | 0 | 0 | 0 | 0 | 0 | 0 | 0 | 0 | 0 | 0 | 0 | 0 | 0 | 0 | 0 | 0 | 0 | 0 | 0 | 0 | 0 | 0 | 0 | 0 | 0 | 02_BD | d_ind_cem_16_2_industrial_waste |  |  | 0 | 0 | 0 | 0 | 0 | 0 | 0 | 0 | 0 | 0 | 0 | 0 | 0 | 0 | 0 | 0 | 0 | 0 | 0 | 0 | 0 | 0 | 0 | 0 | 0 | 0 | 0 | 0 | 0 | 0 | 0 | 0 | 0 | 0 | 0 | 0 | 0 | 0 | 0 | 0 | 0 | 0 | 0 | 0 | 0 | 0 | 0 | 0 | 0 | 0 | 0 | 0 | 0 | 0
02_BD | 16_3_municipal_solid_waste_renewable | 16_3_msw_ren | 14_4_nonmetallic_mineral_products | 0 | 0 | 17 | 6 | 0 | 0 | 0 | 0 | 0 | 0 | 0 | 0 | 0 | 0 | 0 | 0 | 0 | 0 | 0 | 0 | 0 | 0 | 0 | 0 | 0 | 0 | 0 | 0 | 0 | 0 | 0 | 0 | 0 | 0 | 0 | 0 | 0 | 0 | 0 | 0 | 0 | 0 | 0 | 0 | 0 | 0 | 0 | 0 | 0 | 0 | 0 | 0 | 0 | 0 | 0 | 0 | 0 | 0 | 02_BD | d_ind_cem_16_3_msw_ren |  |  | 0 | 0 | 0 | 0 | 0 | 0 | 0 | 0 | 0 | 0 | 0 | 0 | 0 | 0 | 0 | 0 | 0 | 0 | 0 | 0 | 0 | 0 | 0 | 0 | 0 | 0 | 0 | 0 | 0 | 0 | 0 | 0 | 0 | 0 | 0 | 0 | 0 | 0 | 0 | 0 | 0 | 0 | 0 | 0 | 0 | 0 | 0 | 0 | 0 | 0 | 0 | 0 | 0 | 0
02_BD | 16_4_municipal_solid_waste_nonrenewable | 16_4_msw_nonr | 14_4_nonmetallic_mineral_products | 0 | 0 | 17 | 6 | 0 | 0 | 0 | 0 | 0 | 0 | 0 | 0 | 0 | 0 | 0 | 0 | 0 | 0 | 0 | 0 | 0 | 0 | 0 | 0 | 0 | 0 | 0 | 0 | 0 | 0 | 0 | 0 | 0 | 0 | 0 | 0 | 0 | 0 | 0 | 0 | 0 | 0 | 0 | 0 | 0 | 0 | 0 | 0 | 0 | 0 | 0 | 0 | 0 | 0 | 0 | 0 | 0 | 0 | 02_BD | d_ind_cem_16_4_msw_nonr |  |  | 0 | 0 | 0 | 0 | 0 | 0 | 0 | 0 | 0 | 0 | 0 | 0 | 0 | 0 | 0 | 0 | 0 | 0 | 0 | 0 | 0 | 0 | 0 | 0 | 0 | 0 | 0 | 0 | 0 | 0 | 0 | 0 | 0 | 0 | 0 | 0 | 0 | 0 | 0 | 0 | 0 | 0 | 0 | 0 | 0 | 0 | 0 | 0 | 0 | 0 | 0 | 0 | 0 | 0
02_BD | 16_5_biogasoline | 16_5_biogasoline | 14_4_nonmetallic_mineral_products | 0 | 0 | 17 | 6 | 0 | 0 | 0 | 0 | 0 | 0 | 0 | 0 | 0 | 0 | 0 | 0 | 0 | 0 | 0 | 0 | 0 | 0 | 0 | 0 | 0 | 0 | 0 | 0 | 0 | 0 | 0 | 0 | 0 | 0 | 0 | 0 | 0 | 0 | 0 | 0 | 0 | 0 | 0 | 0 | 0 | 0 | 0 | 0 | 0 | 0 | 0 | 0 | 0 | 0 | 0 | 0 | 0 | 0 | 02_BD | d_ind_cem_16_5_biogasoline |  |  | 0 | 0 | 0 | 0 | 0 | 0 | 0 | 0 | 0 | 0 | 0 | 0 | 0 | 0 | 0 | 0 | 0 | 0 | 0 | 0 | 0 | 0 | 0 | 0 | 0 | 0 | 0 | 0 | 0 | 0 | 0 | 0 | 0 | 0 | 0 | 0 | 0 | 0 | 0 | 0 | 0 | 0 | 0 | 0 | 0 | 0 | 0 | 0 | 0 | 0 | 0 | 0 | 0 | 0
02_BD | 16_6_biodiesel | 16_6_biodiesel | 14_4_nonmetallic_mineral_products | 0 | 0 | 17 | 6 | 0 | 0 | 0 | 0 | 0 | 0 | 0 | 0 | 0 | 0 | 0 | 0 | 0 | 0 | 0 | 0 | 0 | 0 | 0 | 0 | 0 | 0 | 0 | 0 | 0 | 0 | 0 | 0 | 0 | 0 | 0 | 0 | 0 | 0 | 0 | 0 | 0 | 0 | 0 | 0 | 0 | 0 | 0 | 0 | 0 | 0 | 0 | 0 | 0 | 0 | 0 | 0 | 0 | 0 | 02_BD | d_ind_cem_16_6_biodiesel |  |  | 0 | 0 | 0 | 0 | 0 | 0 | 0 | 0 | 0 | 0 | 0 | 0 | 0 | 0 | 0 | 0 | 0 | 0 | 0 | 0 | 0 | 0 | 0 | 0 | 0 | 0 | 0 | 0 | 0 | 0 | 0 | 0 | 0 | 0 | 0 | 0 | 0 | 0 | 0 | 0 | 0 | 0 | 0 | 0 | 0 | 0 | 0 | 0 | 0 | 0 | 0 | 0 | 0 | 0
02_BD | 16_8_other_liquid_biofuels | 16_8_oth_liquid_biofuel | 14_4_nonmetallic_mineral_products | 0 | 0 | 17 | 6 | 0 | 0 | 0 | 0 | 0 | 0 | 0 | 0 | 0 | 0 | 0 | 0 | 0 | 0 | 0 | 0 | 0 | 0 | 0 | 0 | 0 | 0 | 0 | 0 | 0 | 0 | 0 | 0 | 0 | 0 | 0 | 0 | 0 | 0 | 0 | 0 | 0 | 0 | 0 | 0 | 0 | 0 | 0 | 0 | 0 | 0 | 0 | 0 | 0 | 0 | 0 | 0 | 0 | 0 | 02_BD | d_ind_cem_16_8_oth_liquid_biofuel |  |  | 0 | 0 | 0 | 0 | 0 | 0 | 0 | 0 | 0 | 0 | 0 | 0 | 0 | 0 | 0 | 0 | 0 | 0 | 0 | 0 | 0 | 0 | 0 | 0 | 0 | 0 | 0 | 0 | 0 | 0 | 0 | 0 | 0 | 0 | 0 | 0 | 0 | 0 | 0 | 0 | 0 | 0 | 0 | 0 | 0 | 0 | 0 | 0 | 0 | 0 | 0 | 0 | 0 | 0
02_BD | 17_electricity | 17_electricity | 14_4_nonmetallic_mineral_products | 0 | 0 | 17 | 6 | 0 | 0 | 0 | 0 | 0 | 0 | 0 | 0 | 0 | 0 | 0 | 0 | 0 | 0 | 0 | 0 | 0 | 0 | 0 | 0 | 0 | 0 | 0 | 0 | 0 | 0 | 0 | 0 | 0 | 0 | 0 | 0 | 0 | 0 | 0 | 0 | 0 | 0 | 0 | 0 | 0 | 0 | 0 | 0 | 0 | 0 | 0 | 0 | 0 | 0 | 0 | 0 | 0 | 0 | 02_BD | d_ind_cem_17_electricity |  |  | 0 | 0 | 0 | 0 | 0 | 0 | 0 | 0 | 0 | 0 | 0 | 0 | 0 | 0 | 0 | 0 | 0 | 0 | 0 | 0 | 0 | 0 | 0 | 0 | 0 | 0 | 0 | 0 | 0 | 0 | 0 | 0 | 0 | 0 | 0 | 0 | 0 | 0 | 0 | 0 | 0 | 0 | 0 | 0 | 0 | 0 | 0 | 0 | 0 | 0 | 0 | 0 | 0 | 0
02_BD | 18_heat | 18_heat | 14_4_nonmetallic_mineral_products | 0 | 0 | 17 | 6 | 0 | 0 | 0 | 0 | 0 | 0 | 0 | 0 | 0 | 0 | 0 | 0 | 0 | 0 | 0 | 0 | 0 | 0 | 0 | 0 | 0 | 0 | 0 | 0 | 0 | 0 | 0 | 0 | 0 | 0 | 0 | 0 | 0 | 0 | 0 | 0 | 0 | 0 | 0 | 0 | 0 | 0 | 0 | 0 | 0 | 0 | 0 | 0 | 0 | 0 | 0 | 0 | 0 | 0 | 02_BD | d_ind_cem_18_heat |  |  | 0 | 0 | 0 | 0 | 0 | 0 | 0 | 0 | 0 | 0 | 0 | 0 | 0 | 0 | 0 | 0 | 0 | 0 | 0 | 0 | 0 | 0 | 0 | 0 | 0 | 0 | 0 | 0 | 0 | 0 | 0 | 0 | 0 | 0 | 0 | 0 | 0 | 0 | 0 | 0 | 0 | 0 | 0 | 0 | 0 | 0 | 0 | 0 | 0 | 0 | 0 | 0 | 0 | 0
02_BD | TOTAL | PJ/mt | 14_4_nonmetallic_mineral_products | 0 | 0 |  |  |  | 0 | 0 | 0 | 0 | 0 | 0 | 0 | 0 | 0 | 0 | 0 | 0 | 0 | 0 | 0 | 0 | 0 | 0 | 0 | 0 | 0 | 0 | 0 | 0 | 0 | 0 | 0 | 0 | 0 | 0 | 0 | 0 | 0 | 0 | 0 | 0 | 0 | 0 | 0 | 0 | 0 | 0 | 0 | 0 | 0 | 0 | 0 | 0 | 0 | 0 | 0 | 0 | 0
no CCS | bar: Energy use 2017 to Energy use 2070
[65 empty] | CCS | 0 | 0 | 0 | 0 | 0 | 0 | 0 | 0 | 0 | 0 | 0 | 0 | 0 | 0 | 0 | 0 | 0 | 0 | 0 | 0 | 0 | 0 | 0 | 0 | 0 | 0 | 0 | 0 | 0 | 0 | 0 | 0 | 0 | 0 | 0 | 0 | 0 | 0 | 0 | 0 | 0 | 0 | 0 | 0 | 0 | 0 | 0 | 0 | 0 | 0 | 0 | 0 | 0 | 0
PASTE into OSeMOSYS input sheet
Splitting non-metallic mineral products into CCS and non CCS | [61 empty] | OSeMOSYS labels |  | Intentionally blank |  | Energy use 2017: Energy use
economy | fuel_code | short_fuel_code | item_code_new | 2017 energy | 2018 energy | [56 empty] | REGION | FUEL |  |  | 2017 | 2018 | 2019 | 2020 | 2021 | 2022 | 2023 | 2024 | 2025 | 2026 | 2027 | 2028 | 2029 | 2030 | 2031 | 2032 | 2033 | 2034 | 2035 | 2036 | 2037 | 2038 | 2039 | 2040 | 2041 | 2042 | 2043 | 2044 | 2045 | 2046 | 2047 | 2048 | 2049 | 2050 | 2051 | 2052 | 2053 | 2054 | 2055 | 2056 | 2057 | 2058 | 2059 | 2060 | 2061 | 2062 | 2063 | 2064 | 2065 | 2066 | 2067 | 2068 | 2069 | 2070
02_BD | 1_x_coal_thermal | 1_x_coal_thermal | 14_4_cement_noccs | 0 | 0 | [56 empty] | 02_BD | d_ind_cem_1_x_coal_thermal |  |  | 0 | 0 | 0 | 0 | 0 | 0 | 0 | 0 | 0 | 0 | 0 | 0 | 0 | 0 | 0 | 0 | 0 | 0 | 0 | 0 | 0 | 0 | 0 | 0 | 0 | 0 | 0 | 0 | 0 | 0 | 0 | 0 | 0 | 0 | 0 | 0 | 0 | 0 | 0 | 0 | 0 | 0 | 0 | 0 | 0 | 0 | 0 | 0 | 0 | 0 | 0 | 0 | 0 | 0
02_BD | 1_1_coking_coal | 1_1_coking_coal | 14_4_cement_noccs | 0 | 0 | [56 empty] | 02_BD | d_ind_cem_1_1_coking_coal |  |  | 0 | 0 | 0 | 0 | 0 | 0 | 0 | 0 | 0 | 0 | 0 | 0 | 0 | 0 | 0 | 0 | 0 | 0 | 0 | 0 | 0 | 0 | 0 | 0 | 0 | 0 | 0 | 0 | 0 | 0 | 0 | 0 | 0 | 0 | 0 | 0 | 0 | 0 | 0 | 0 | 0 | 0 | 0 | 0 | 0 | 0 | 0 | 0 | 0 | 0 | 0 | 0 | 0 | 0
02_BD | 1_5_lignite | 1_5_lignite | 14_4_cement_noccs | 0 | 0 | [56 empty] | 02_BD | d_ind_cem_1_5_lignite |  |  | 0 | 0 | 0 | 0 | 0 | 0 | 0 | 0 | 0 | 0 | 0 | 0 | 0 | 0 | 0 | 0 | 0 | 0 | 0 | 0 | 0 | 0 | 0 | 0 | 0 | 0 | 0 | 0 | 0 | 0 | 0 | 0 | 0 | 0 | 0 | 0 | 0 | 0 | 0 | 0 | 0 | 0 | 0 | 0 | 0 | 0 | 0 | 0 | 0 | 0 | 0 | 0 | 0 | 0
02_BD | 2_coal_products | 2_coal_products | 14_4_cement_noccs | 0 | 0 | [56 empty] | 02_BD | d_ind_cem_2_coal_products |  |  | 0 | 0 | 0 | 0 | 0 | 0 | 0 | 0 | 0 | 0 | 0 | 0 | 0 | 0 | 0 | 0 | 0 | 0 | 0 | 0 | 0 | 0 | 0 | 0 | 0 | 0 | 0 | 0 | 0 | 0 | 0 | 0 | 0 | 0 | 0 | 0 | 0 | 0 | 0 | 0 | 0 | 0 | 0 | 0 | 0 | 0 | 0 | 0 | 0 | 0 | 0 | 0 | 0 | 0
02_BD | 6_1_crude_oil | 6_1_crude_oil | 14_4_cement_noccs | 0 | 0 | [56 empty] | 02_BD | d_ind_cem_6_1_crude_oil |  |  | 0 | 0 | 0 | 0 | 0 | 0 | 0 | 0 | 0 | 0 | 0 | 0 | 0 | 0 | 0 | 0 | 0 | 0 | 0 | 0 | 0 | 0 | 0 | 0 | 0 | 0 | 0 | 0 | 0 | 0 | 0 | 0 | 0 | 0 | 0 | 0 | 0 | 0 | 0 | 0 | 0 | 0 | 0 | 0 | 0 | 0 | 0 | 0 | 0 | 0 | 0 | 0 | 0 | 0
02_BD | 6_x_ngls | 6_x_ngls | 14_4_cement_noccs | 0 | 0 | [56 empty] | 02_BD | d_ind_cem_6_x_ngls |  |  | 0 | 0 | 0 | 0 | 0 | 0 | 0 | 0 | 0 | 0 | 0 | 0 | 0 | 0 | 0 | 0 | 0 | 0 | 0 | 0 | 0 | 0 | 0 | 0 | 0 | 0 | 0 | 0 | 0 | 0 | 0 | 0 | 0 | 0 | 0 | 0 | 0 | 0 | 0 | 0 | 0 | 0 | 0 | 0 | 0 | 0 | 0 | 0 | 0 | 0 | 0 | 0 | 0 | 0
02_BD | 7_1_motor_gasoline | 7_1_mo_gasoline | 14_4_cement_noccs | 0 | 0 | [56 empty] | 02_BD | d_ind_cem_7_1_mo_gasoline |  |  | 0 | 0 | 0 | 0 | 0 | 0 | 0 | 0 | 0 | 0 | 0 | 0 | 0 | 0 | 0 | 0 | 0 | 0 | 0 | 0 | 0 | 0 | 0 | 0 | 0 | 0 | 0 | 0 | 0 | 0 | 0 | 0 | 0 | 0 | 0 | 0 | 0 | 0 | 0 | 0 | 0 | 0 | 0 | 0 | 0 | 0 | 0 | 0 | 0 | 0 | 0 | 0 | 0 | 0
02_BD | 7_2_aviation_gasoline | 7_2_avi_gasoline | 14_4_cement_noccs | 0 | 0 | [56 empty] | 02_BD | d_ind_cem_7_2_avi_gasoline |  |  | 0 | 0 | 0 | 0 | 0 | 0 | 0 | 0 | 0 | 0 | 0 | 0 | 0 | 0 | 0 | 0 | 0 | 0 | 0 | 0 | 0 | 0 | 0 | 0 | 0 | 0 | 0 | 0 | 0 | 0 | 0 | 0 | 0 | 0 | 0 | 0 | 0 | 0 | 0 | 0 | 0 | 0 | 0 | 0 | 0 | 0 | 0 | 0 | 0 | 0 | 0 | 0 | 0 | 0
02_BD | 7_3_naphtha | 7_3_naphtha | 14_4_cement_noccs | 0 | 0 | [56 empty] | 02_BD | d_ind_cem_7_3_naphtha |  |  | 0 | 0 | 0 | 0 | 0 | 0 | 0 | 0 | 0 | 0 | 0 | 0 | 0 | 0 | 0 | 0 | 0 | 0 | 0 | 0 | 0 | 0 | 0 | 0 | 0 | 0 | 0 | 0 | 0 | 0 | 0 | 0 | 0 | 0 | 0 | 0 | 0 | 0 | 0 | 0 | 0 | 0 | 0 | 0 | 0 | 0 | 0 | 0 | 0 | 0 | 0 | 0 | 0 | 0
02_BD | 7_x_jet_fuel | 7_x_jet_fuel | 14_4_cement_noccs | 0 | 0 | [56 empty] | 02_BD | d_ind_cem_7_x_jet_fuel |  |  | 0 | 0 | 0 | 0 | 0 | 0 | 0 | 0 | 0 | 0 | 0 | 0 | 0 | 0 | 0 | 0 | 0 | 0 | 0 | 0 | 0 | 0 | 0 | 0 | 0 | 0 | 0 | 0 | 0 | 0 | 0 | 0 | 0 | 0 | 0 | 0 | 0 | 0 | 0 | 0 | 0 | 0 | 0 | 0 | 0 | 0 | 0 | 0 | 0 | 0 | 0 | 0 | 0 | 0
02_BD | 7_6_kerosene | 7_6_kerosene | 14_4_cement_noccs | 0 | 0 | [56 empty] | 02_BD | d_ind_cem_7_6_kerosene |  |  | 0 | 0 | 0 | 0 | 0 | 0 | 0 | 0 | 0 | 0 | 0 | 0 | 0 | 0 | 0 | 0 | 0 | 0 | 0 | 0 | 0 | 0 | 0 | 0 | 0 | 0 | 0 | 0 | 0 | 0 | 0 | 0 | 0 | 0 | 0 | 0 | 0 | 0 | 0 | 0 | 0 | 0 | 0 | 0 | 0 | 0 | 0 | 0 | 0 | 0 | 0 | 0 | 0 | 0
02_BD | 7_7_gas_diesel_oil | 7_7_gas_diesel_oil | 14_4_cement_noccs | 0 | 0 | [56 empty] | 02_BD | d_ind_cem_7_7_gas_diesel_oil |  |  | 0 | 0 | 0 | 0 | 0 | 0 | 0 | 0 | 0 | 0 | 0 | 0 | 0 | 0 | 0 | 0 | 0 | 0 | 0 | 0 | 0 | 0 | 0 | 0 | 0 | 0 | 0 | 0 | 0 | 0 | 0 | 0 | 0 | 0 | 0 | 0 | 0 | 0 | 0 | 0 | 0 | 0 | 0 | 0 | 0 | 0 | 0 | 0 | 0 | 0 | 0 | 0 | 0 | 0
02_BD | 7_8_fuel_oil | 7_8_fuel_oil | 14_4_cement_noccs | 0 | 0 | [56 empty] | 02_BD | d_ind_cem_7_8_fuel_oil |  |  | 0 | 0 | 0 | 0 | 0 | 0 | 0 | 0 | 0 | 0 | 0 | 0 | 0 | 0 | 0 | 0 | 0 | 0 | 0 | 0 | 0 | 0 | 0 | 0 | 0 | 0 | 0 | 0 | 0 | 0 | 0 | 0 | 0 | 0 | 0 | 0 | 0 | 0 | 0 | 0 | 0 | 0 | 0 | 0 | 0 | 0 | 0 | 0 | 0 | 0 | 0 | 0 | 0 | 0
02_BD | 7_9_lpg | 7_9_lpg | 14_4_cement_noccs | 0 | 0 | [56 empty] | 02_BD | d_ind_cem_7_9_lpg |  |  | 0 | 0 | 0 | 0 | 0 | 0 | 0 | 0 | 0 | 0 | 0 | 0 | 0 | 0 | 0 | 0 | 0 | 0 | 0 | 0 | 0 | 0 | 0 | 0 | 0 | 0 | 0 | 0 | 0 | 0 | 0 | 0 | 0 | 0 | 0 | 0 | 0 | 0 | 0 | 0 | 0 | 0 | 0 | 0 | 0 | 0 | 0 | 0 | 0 | 0 | 0 | 0 | 0 | 0
02_BD | 7_10_refinery_gas_not_liquefied | 7_10_refi_gas_notliq | 14_4_cement_noccs | 0 | 0 | [56 empty] | 02_BD | d_ind_cem_7_10_refi_gas_notliq |  |  | 0 | 0 | 0 | 0 | 0 | 0 | 0 | 0 | 0 | 0 | 0 | 0 | 0 | 0 | 0 | 0 | 0 | 0 | 0 | 0 | 0 | 0 | 0 | 0 | 0 | 0 | 0 | 0 | 0 | 0 | 0 | 0 | 0 | 0 | 0 | 0 | 0 | 0 | 0 | 0 | 0 | 0 | 0 | 0 | 0 | 0 | 0 | 0 | 0 | 0 | 0 | 0 | 0 | 0
02_BD | 7_11_ethane | 7_11_ethane | 14_4_cement_noccs | 0 | 0 | [56 empty] | 02_BD | d_ind_cem_7_11_ethane |  |  | 0 | 0 | 0 | 0 | 0 | 0 | 0 | 0 | 0 | 0 | 0 | 0 | 0 | 0 | 0 | 0 | 0 | 0 | 0 | 0 | 0 | 0 | 0 | 0 | 0 | 0 | 0 | 0 | 0 | 0 | 0 | 0 | 0 | 0 | 0 | 0 | 0 | 0 | 0 | 0 | 0 | 0 | 0 | 0 | 0 | 0 | 0 | 0 | 0 | 0 | 0 | 0 | 0 | 0
02_BD | 7_x_other_petroleum_products | 7_x_other_petrol_prod | 14_4_cement_noccs | 0 | 0 | [56 empty] | 02_BD | d_ind_cem_7_x_other_petrol_prod |  |  | 0 | 0 | 0 | 0 | 0 | 0 | 0 | 0 | 0 | 0 | 0 | 0 | 0 | 0 | 0 | 0 | 0 | 0 | 0 | 0 | 0 | 0 | 0 | 0 | 0 | 0 | 0 | 0 | 0 | 0 | 0 | 0 | 0 | 0 | 0 | 0 | 0 | 0 | 0 | 0 | 0 | 0 | 0 | 0 | 0 | 0 | 0 | 0 | 0 | 0 | 0 | 0 | 0 | 0
02_BD | 8_1_natural_gas | 8_1_natural_gas | 14_4_cement_noccs | 0 | 0 | [56 empty] | 02_BD | d_ind_cem_8_1_natural_gas |  |  | 0 | 0 | 0 | 0 | 0 | 0 | 0 | 0 | 0 | 0 | 0 | 0 | 0 | 0 | 0 | 0 | 0 | 0 | 0 | 0 | 0 | 0 | 0 | 0 | 0 | 0 | 0 | 0 | 0 | 0 | 0 | 0 | 0 | 0 | 0 | 0 | 0 | 0 | 0 | 0 | 0 | 0 | 0 | 0 | 0 | 0 | 0 | 0 | 0 | 0 | 0 | 0 | 0 | 0
02_BD | 15_1_fuelwood_and_woodwaste | 15_1_fwood_wwaste | 14_4_cement_noccs | 0 | 0 | [56 empty] | 02_BD | d_ind_cem_15_1_fwood_wwaste |  |  | 0 | 0 | 0 | 0 | 0 | 0 | 0 | 0 | 0 | 0 | 0 | 0 | 0 | 0 | 0 | 0 | 0 | 0 | 0 | 0 | 0 | 0 | 0 | 0 | 0 | 0 | 0 | 0 | 0 | 0 | 0 | 0 | 0 | 0 | 0 | 0 | 0 | 0 | 0 | 0 | 0 | 0 | 0 | 0 | 0 | 0 | 0 | 0 | 0 | 0 | 0 | 0 | 0 | 0
02_BD | 15_2_bagasse | 15_2_bagasse | 14_4_cement_noccs | 0 | 0 | [56 empty] | 02_BD | d_ind_cem_15_2_bagasse |  |  | 0 | 0 | 0 | 0 | 0 | 0 | 0 | 0 | 0 | 0 | 0 | 0 | 0 | 0 | 0 | 0 | 0 | 0 | 0 | 0 | 0 | 0 | 0 | 0 | 0 | 0 | 0 | 0 | 0 | 0 | 0 | 0 | 0 | 0 | 0 | 0 | 0 | 0 | 0 | 0 | 0 | 0 | 0 | 0 | 0 | 0 | 0 | 0 | 0 | 0 | 0 | 0 | 0 | 0
02_BD | 15_3_charcoal | 15_3_charcoal | 14_4_cement_noccs | 0 | 0 | [56 empty] | 02_BD | d_ind_cem_15_3_charcoal |  |  | 0 | 0 | 0 | 0 | 0 | 0 | 0 | 0 | 0 | 0 | 0 | 0 | 0 | 0 | 0 | 0 | 0 | 0 | 0 | 0 | 0 | 0 | 0 | 0 | 0 | 0 | 0 | 0 | 0 | 0 | 0 | 0 | 0 | 0 | 0 | 0 | 0 | 0 | 0 | 0 | 0 | 0 | 0 | 0 | 0 | 0 | 0 | 0 | 0 | 0 | 0 | 0 | 0 | 0
02_BD | 15_4_black_liquor | 15_4_black_liquor | 14_4_cement_noccs | 0 | 0 | [56 empty] | 02_BD | d_ind_cem_15_4_black_liquor |  |  | 0 | 0 | 0 | 0 | 0 | 0 | 0 | 0 | 0 | 0 | 0 | 0 | 0 | 0 | 0 | 0 | 0 | 0 | 0 | 0 | 0 | 0 | 0 | 0 | 0 | 0 | 0 | 0 | 0 | 0 | 0 | 0 | 0 | 0 | 0 | 0 | 0 | 0 | 0 | 0 | 0 | 0 | 0 | 0 | 0 | 0 | 0 | 0 | 0 | 0 | 0 | 0 | 0 | 0
02_BD | 15_5_other_biomass | 15_5_other_biomass | 14_4_cement_noccs | 0 | 0 | [56 empty] | 02_BD | d_ind_cem_15_5_other_biomass |  |  | 0 | 0 | 0 | 0 | 0 | 0 | 0 | 0 | 0 | 0 | 0 | 0 | 0 | 0 | 0 | 0 | 0 | 0 | 0 | 0 | 0 | 0 | 0 | 0 | 0 | 0 | 0 | 0 | 0 | 0 | 0 | 0 | 0 | 0 | 0 | 0 | 0 | 0 | 0 | 0 | 0 | 0 | 0 | 0 | 0 | 0 | 0 | 0 | 0 | 0 | 0 | 0 | 0 | 0
02_BD | 16_1_biogas | 16_1_biogas | 14_4_cement_noccs | 0 | 0 | [56 empty] | 02_BD | d_ind_cem_16_1_biogas |  |  | 0 | 0 | 0 | 0 | 0 | 0 | 0 | 0 | 0 | 0 | 0 | 0 | 0 | 0 | 0 | 0 | 0 | 0 | 0 | 0 | 0 | 0 | 0 | 0 | 0 | 0 | 0 | 0 | 0 | 0 | 0 | 0 | 0 | 0 | 0 | 0 | 0 | 0 | 0 | 0 | 0 | 0 | 0 | 0 | 0 | 0 | 0 | 0 | 0 | 0 | 0 | 0 | 0 | 0
02_BD | 16_2_industrial_waste | 16_2_industrial_waste | 14_4_cement_noccs | 0 | 0 | [56 empty] | 02_BD | d_ind_cem_16_2_industrial_waste |  |  | 0 | 0 | 0 | 0 | 0 | 0 | 0 | 0 | 0 | 0 | 0 | 0 | 0 | 0 | 0 | 0 | 0 | 0 | 0 | 0 | 0 | 0 | 0 | 0 | 0 | 0 | 0 | 0 | 0 | 0 | 0 | 0 | 0 | 0 | 0 | 0 | 0 | 0 | 0 | 0 | 0 | 0 | 0 | 0 | 0 | 0 | 0 | 0 | 0 | 0 | 0 | 0 | 0 | 0
02_BD | 16_3_municipal_solid_waste_renewable | 16_3_msw_ren | 14_4_cement_noccs | 0 | 0 | [56 empty] | 02_BD | d_ind_cem_16_3_msw_ren |  |  | 0 | 0 | 0 | 0 | 0 | 0 | 0 | 0 | 0 | 0 | 0 | 0 | 0 | 0 | 0 | 0 | 0 | 0 | 0 | 0 | 0 | 0 | 0 | 0 | 0 | 0 | 0 | 0 | 0 | 0 | 0 | 0 | 0 | 0 | 0 | 0 | 0 | 0 | 0 | 0 | 0 | 0 | 0 | 0 | 0 | 0 | 0 | 0 | 0 | 0 | 0 | 0 | 0 | 0
02_BD | 16_4_municipal_solid_waste_nonrenewable | 16_4_msw_nonr | 14_4_cement_noccs | 0 | 0 | [56 empty] | 02_BD | d_ind_cem_16_4_msw_nonr |  |  | 0 | 0 | 0 | 0 | 0 | 0 | 0 | 0 | 0 | 0 | 0 | 0 | 0 | 0 | 0 | 0 | 0 | 0 | 0 | 0 | 0 | 0 | 0 | 0 | 0 | 0 | 0 | 0 | 0 | 0 | 0 | 0 | 0 | 0 | 0 | 0 | 0 | 0 | 0 | 0 | 0 | 0 | 0 | 0 | 0 | 0 | 0 | 0 | 0 | 0 | 0 | 0 | 0 | 0
02_BD | 16_5_biogasoline | 16_5_biogasoline | 14_4_cement_noccs | 0 | 0 | [56 empty] | 02_BD | d_ind_cem_16_5_biogasoline |  |  | 0 | 0 | 0 | 0 | 0 | 0 | 0 | 0 | 0 | 0 | 0 | 0 | 0 | 0 | 0 | 0 | 0 | 0 | 0 | 0 | 0 | 0 | 0 | 0 | 0 | 0 | 0 | 0 | 0 | 0 | 0 | 0 | 0 | 0 | 0 | 0 | 0 | 0 | 0 | 0 | 0 | 0 | 0 | 0 | 0 | 0 | 0 | 0 | 0 | 0 | 0 | 0 | 0 | 0
02_BD | 16_6_biodiesel | 16_6_biodiesel | 14_4_cement_noccs | 0 | 0 | [56 empty] | 02_BD | d_ind_cem_16_6_biodiesel |  |  | 0 | 0 | 0 | 0 | 0 | 0 | 0 | 0 | 0 | 0 | 0 | 0 | 0 | 0 | 0 | 0 | 0 | 0 | 0 | 0 | 0 | 0 | 0 | 0 | 0 | 0 | 0 | 0 | 0 | 0 | 0 | 0 | 0 | 0 | 0 | 0 | 0 | 0 | 0 | 0 | 0 | 0 | 0 | 0 | 0 | 0 | 0 | 0 | 0 | 0 | 0 | 0 | 0 | 0
02_BD | 16_8_other_liquid_biofuels | 16_8_oth_liquid_biofuel | 14_4_cement_noccs | 0 | 0 | [56 empty] | 02_BD | d_ind_cem_16_8_oth_liquid_biofuel |  |  | 0 | 0 | 0 | 0 | 0 | 0 | 0 | 0 | 0 | 0 | 0 | 0 | 0 | 0 | 0 | 0 | 0 | 0 | 0 | 0 | 0 | 0 | 0 | 0 | 0 | 0 | 0 | 0 | 0 | 0 | 0 | 0 | 0 | 0 | 0 | 0 | 0 | 0 | 0 | 0 | 0 | 0 | 0 | 0 | 0 | 0 | 0 | 0 | 0 | 0 | 0 | 0 | 0 | 0
02_BD | 17_electricity | 17_electricity | 14_4_cement_noccs | 0 | 0 | [56 empty] | 02_BD | d_ind_cem_17_electricity |  |  | 0 | 0 | 0 | 0 | 0 | 0 | 0 | 0 | 0 | 0 | 0 | 0 | 0 | 0 | 0 | 0 | 0 | 0 | 0 | 0 | 0 | 0 | 0 | 0 | 0 | 0 | 0 | 0 | 0 | 0 | 0 | 0 | 0 | 0 | 0 | 0 | 0 | 0 | 0 | 0 | 0 | 0 | 0 | 0 | 0 | 0 | 0 | 0 | 0 | 0 | 0 | 0 | 0 | 0
02_BD | 18_heat | 18_heat | 14_4_cement_noccs | 0 | 0 | [56 empty] | 02_BD | d_ind_cem_18_heat |  |  | 0 | 0 | 0 | 0 | 0 | 0 | 0 | 0 | 0 | 0 | 0 | 0 | 0 | 0 | 0 | 0 | 0 | 0 | 0 | 0 | 0 | 0 | 0 | 0 | 0 | 0 | 0 | 0 | 0 | 0 | 0 | 0 | 0 | 0 | 0 | 0 | 0 | 0 | 0 | 0 | 0 | 0 | 0 | 0 | 0 | 0 | 0 | 0 | 0 | 0 | 0 | 0 | 0 | 0
02_BD | 1_x_coal_thermal | 1_x_coal_thermal | 14_4_cement_ccs | 0 | 0 | [56 empty] | 02_BD | d_ind_cem_ccs_1_x_coal_thermal |  |  | 0 | 0 | 0 | 0 | 0 | 0 | 0 | 0 | 0 | 0 | 0 | 0 | 0 | 0 | 0 | 0 | 0 | 0 | 0 | 0 | 0 | 0 | 0 | 0 | 0 | 0 | 0 | 0 | 0 | 0 | 0 | 0 | 0 | 0 | 0 | 0 | 0 | 0 | 0 | 0 | 0 | 0 | 0 | 0 | 0 | 0 | 0 | 0 | 0 | 0 | 0 | 0 | 0 | 0
02_BD | 1_1_coking_coal | 1_1_coking_coal | 14_4_cement_ccs | 0 | 0 | [56 empty] | 02_BD | d_ind_cem_ccs_1_1_coking_coal |  |  | 0 | 0 | 0 | 0 | 0 | 0 | 0 | 0 | 0 | 0 | 0 | 0 | 0 | 0 | 0 | 0 | 0 | 0 | 0 | 0 | 0 | 0 | 0 | 0 | 0 | 0 | 0 | 0 | 0 | 0 | 0 | 0 | 0 | 0 | 0 | 0 | 0 | 0 | 0 | 0 | 0 | 0 | 0 | 0 | 0 | 0 | 0 | 0 | 0 | 0 | 0 | 0 | 0 | 0
02_BD | 1_5_lignite | 1_5_lignite | 14_4_cement_ccs | 0 | 0 | [56 empty] | 02_BD | d_ind_cem_ccs_1_5_lignite |  |  | 0 | 0 | 0 | 0 | 0 | 0 | 0 | 0 | 0 | 0 | 0 | 0 | 0 | 0 | 0 | 0 | 0 | 0 | 0 | 0 | 0 | 0 | 0 | 0 | 0 | 0 | 0 | 0 | 0 | 0 | 0 | 0 | 0 | 0 | 0 | 0 | 0 | 0 | 0 | 0 | 0 | 0 | 0 | 0 | 0 | 0 | 0 | 0 | 0 | 0 | 0 | 0 | 0 | 0
02_BD | 2_coal_products | 2_coal_products | 14_4_cement_ccs | 0 | 0 | [56 empty] | 02_BD | d_ind_cem_ccs_2_coal_products |  |  | 0 | 0 | 0 | 0 | 0 | 0 | 0 | 0 | 0 | 0 | 0 | 0 | 0 | 0 | 0 | 0 | 0 | 0 | 0 | 0 | 0 | 0 | 0 | 0 | 0 | 0 | 0 | 0 | 0 | 0 | 0 | 0 | 0 | 0 | 0 | 0 | 0 | 0 | 0 | 0 | 0 | 0 | 0 | 0 | 0 | 0 | 0 | 0 | 0 | 0 | 0 | 0 | 0 | 0
02_BD | 6_1_crude_oil | 6_1_crude_oil | 14_4_cement_ccs | 0 | 0 | [56 empty] | 02_BD | d_ind_cem_ccs_6_1_crude_oil |  |  | 0 | 0 | 0 | 0 | 0 | 0 | 0 | 0 | 0 | 0 | 0 | 0 | 0 | 0 | 0 | 0 | 0 | 0 | 0 | 0 | 0 | 0 | 0 | 0 | 0 | 0 | 0 | 0 | 0 | 0 | 0 | 0 | 0 | 0 | 0 | 0 | 0 | 0 | 0 | 0 | 0 | 0 | 0 | 0 | 0 | 0 | 0 | 0 | 0 | 0 | 0 | 0 | 0 | 0
02_BD | 6_x_ngls | 6_x_ngls | 14_4_cement_ccs | 0 | 0 | [56 empty] | 02_BD | d_ind_cem_ccs_6_x_ngls |  |  | 0 | 0 | 0 | 0 | 0 | 0 | 0 | 0 | 0 | 0 | 0 | 0 | 0 | 0 | 0 | 0 | 0 | 0 | 0 | 0 | 0 | 0 | 0 | 0 | 0 | 0 | 0 | 0 | 0 | 0 | 0 | 0 | 0 | 0 | 0 | 0 | 0 | 0 | 0 | 0 | 0 | 0 | 0 | 0 | 0 | 0 | 0 | 0 | 0 | 0 | 0 | 0 | 0 | 0
02_BD | 7_1_motor_gasoline | 7_1_mo_gasoline | 14_4_cement_ccs | 0 | 0 | [56 empty] | 02_BD | d_ind_cem_ccs_7_1_mo_gasoline |  |  | 0 | 0 | 0 | 0 | 0 | 0 | 0 | 0 | 0 | 0 | 0 | 0 | 0 | 0 | 0 | 0 | 0 | 0 | 0 | 0 | 0 | 0 | 0 | 0 | 0 | 0 | 0 | 0 | 0 | 0 | 0 | 0 | 0 | 0 | 0 | 0 | 0 | 0 | 0 | 0 | 0 | 0 | 0 | 0 | 0 | 0 | 0 | 0 | 0 | 0 | 0 | 0 | 0 | 0
02_BD | 7_2_aviation_gasoline | 7_2_avi_gasoline | 14_4_cement_ccs | 0 | 0 | [56 empty] | 02_BD | d_ind_cem_ccs_7_2_avi_gasoline |  |  | 0 | 0 | 0 | 0 | 0 | 0 | 0 | 0 | 0 | 0 | 0 | 0 | 0 | 0 | 0 | 0 | 0 | 0 | 0 | 0 | 0 | 0 | 0 | 0 | 0 | 0 | 0 | 0 | 0 | 0 | 0 | 0 | 0 | 0 | 0 | 0 | 0 | 0 | 0 | 0 | 0 | 0 | 0 | 0 | 0 | 0 | 0 | 0 | 0 | 0 | 0 | 0 | 0 | 0
02_BD | 7_3_naphtha | 7_3_naphtha | 14_4_cement_ccs | 0 | 0 | [56 empty] | 02_BD | d_ind_cem_ccs_7_3_naphtha |  |  | 0 | 0 | 0 | 0 | 0 | 0 | 0 | 0 | 0 | 0 | 0 | 0 | 0 | 0 | 0 | 0 | 0 | 0 | 0 | 0 | 0 | 0 | 0 | 0 | 0 | 0 | 0 | 0 | 0 | 0 | 0 | 0 | 0 | 0 | 0 | 0 | 0 | 0 | 0 | 0 | 0 | 0 | 0 | 0 | 0 | 0 | 0 | 0 | 0 | 0 | 0 | 0 | 0 | 0
02_BD | 7_x_jet_fuel | 7_x_jet_fuel | 14_4_cement_ccs | 0 | 0 | [56 empty] | 02_BD | d_ind_cem_ccs_7_x_jet_fuel |  |  | 0 | 0 | 0 | 0 | 0 | 0 | 0 | 0 | 0 | 0 | 0 | 0 | 0 | 0 | 0 | 0 | 0 | 0 | 0 | 0 | 0 | 0 | 0 | 0 | 0 | 0 | 0 | 0 | 0 | 0 | 0 | 0 | 0 | 0 | 0 | 0 | 0 | 0 | 0 | 0 | 0 | 0 | 0 | 0 | 0 | 0 | 0 | 0 | 0 | 0 | 0 | 0 | 0 | 0
02_BD | 7_6_kerosene | 7_6_kerosene | 14_4_cement_ccs | 0 | 0 | [56 empty] | 02_BD | d_ind_cem_ccs_7_6_kerosene |  |  | 0 | 0 | 0 | 0 | 0 | 0 | 0 | 0 | 0 | 0 | 0 | 0 | 0 | 0 | 0 | 0 | 0 | 0 | 0 | 0 | 0 | 0 | 0 | 0 | 0 | 0 | 0 | 0 | 0 | 0 | 0 | 0 | 0 | 0 | 0 | 0 | 0 | 0 | 0 | 0 | 0 | 0 | 0 | 0 | 0 | 0 | 0 | 0 | 0 | 0 | 0 | 0 | 0 | 0
02_BD | 7_7_gas_diesel_oil | 7_7_gas_diesel_oil | 14_4_cement_ccs | 0 | 0 | [56 empty] | 02_BD | d_ind_cem_ccs_7_7_gas_diesel_oil |  |  | 0 | 0 | 0 | 0 | 0 | 0 | 0 | 0 | 0 | 0 | 0 | 0 | 0 | 0 | 0 | 0 | 0 | 0 | 0 | 0 | 0 | 0 | 0 | 0 | 0 | 0 | 0 | 0 | 0 | 0 | 0 | 0 | 0 | 0 | 0 | 0 | 0 | 0 | 0 | 0 | 0 | 0 | 0 | 0 | 0 | 0 | 0 | 0 | 0 | 0 | 0 | 0 | 0 | 0
02_BD | 7_8_fuel_oil | 7_8_fuel_oil | 14_4_cement_ccs | 0 | 0 | [56 empty] | 02_BD | d_ind_cem_ccs_7_8_fuel_oil |  |  | 0 | 0 | 0 | 0 | 0 | 0 | 0 | 0 | 0 | 0 | 0 | 0 | 0 | 0 | 0 | 0 | 0 | 0 | 0 | 0 | 0 | 0 | 0 | 0 | 0 | 0 | 0 | 0 | 0 | 0 | 0 | 0 | 0 | 0 | 0 | 0 | 0 | 0 | 0 | 0 | 0 | 0 | 0 | 0 | 0 | 0 | 0 | 0 | 0 | 0 | 0 | 0 | 0 | 0
02_BD | 7_9_lpg | 7_9_lpg | 14_4_cement_ccs | 0 | 0 | [56 empty] | 02_BD | d_ind_cem_ccs_7_9_lpg |  |  | 0 | 0 | 0 | 0 | 0 | 0 | 0 | 0 | 0 | 0 | 0 | 0 | 0 | 0 | 0 | 0 | 0 | 0 | 0 | 0 | 0 | 0 | 0 | 0 | 0 | 0 | 0 | 0 | 0 | 0 | 0 | 0 | 0 | 0 | 0 | 0 | 0 | 0 | 0 | 0 | 0 | 0 | 0 | 0 | 0 | 0 | 0 | 0 | 0 | 0 | 0 | 0 | 0 | 0
02_BD | 7_10_refinery_gas_not_liquefied | 7_10_refi_gas_notliq | 14_4_cement_ccs | 0 | 0 | [56 empty] | 02_BD | d_ind_cem_ccs_7_10_refi_gas_notliq |  |  | 0 | 0 | 0 | 0 | 0 | 0 | 0 | 0 | 0 | 0 | 0 | 0 | 0 | 0 | 0 | 0 | 0 | 0 | 0 | 0 | 0 | 0 | 0 | 0 | 0 | 0 | 0 | 0 | 0 | 0 | 0 | 0 | 0 | 0 | 0 | 0 | 0 | 0 | 0 | 0 | 0 | 0 | 0 | 0 | 0 | 0 | 0 | 0 | 0 | 0 | 0 | 0 | 0 | 0
02_BD | 7_11_ethane | 7_11_ethane | 14_4_cement_ccs | 0 | 0 | [56 empty] | 02_BD | d_ind_cem_ccs_7_11_ethane |  |  | 0 | 0 | 0 | 0 | 0 | 0 | 0 | 0 | 0 | 0 | 0 | 0 | 0 | 0 | 0 | 0 | 0 | 0 | 0 | 0 | 0 | 0 | 0 | 0 | 0 | 0 | 0 | 0 | 0 | 0 | 0 | 0 | 0 | 0 | 0 | 0 | 0 | 0 | 0 | 0 | 0 | 0 | 0 | 0 | 0 | 0 | 0 | 0 | 0 | 0 | 0 | 0 | 0 | 0
02_BD | 7_x_other_petroleum_products | 7_x_other_petrol_prod | 14_4_cement_ccs | 0 | 0 | [56 empty] | 02_BD | d_ind_cem_ccs_7_x_other_petrol_prod |  |  | 0 | 0 | 0 | 0 | 0 | 0 | 0 | 0 | 0 | 0 | 0 | 0 | 0 | 0 | 0 | 0 | 0 | 0 | 0 | 0 | 0 | 0 | 0 | 0 | 0 | 0 | 0 | 0 | 0 | 0 | 0 | 0 | 0 | 0 | 0 | 0 | 0 | 0 | 0 | 0 | 0 | 0 | 0 | 0 | 0 | 0 | 0 | 0 | 0 | 0 | 0 | 0 | 0 | 0
02_BD | 8_1_natural_gas | 8_1_natural_gas | 14_4_cement_ccs | 0 | 0 | [56 empty] | 02_BD | d_ind_cem_ccs_8_1_natural_gas |  |  | 0 | 0 | 0 | 0 | 0 | 0 | 0 | 0 | 0 | 0 | 0 | 0 | 0 | 0 | 0 | 0 | 0 | 0 | 0 | 0 | 0 | 0 | 0 | 0 | 0 | 0 | 0 | 0 | 0 | 0 | 0 | 0 | 0 | 0 | 0 | 0 | 0 | 0 | 0 | 0 | 0 | 0 | 0 | 0 | 0 | 0 | 0 | 0 | 0 | 0 | 0 | 0 | 0 | 0
02_BD | 15_1_fuelwood_and_woodwaste | 15_1_fwood_wwaste | 14_4_cement_ccs | 0 | 0 | [56 empty] | 02_BD | d_ind_cem_ccs_15_1_fwood_wwaste |  |  | 0 | 0 | 0 | 0 | 0 | 0 | 0 | 0 | 0 | 0 | 0 | 0 | 0 | 0 | 0 | 0 | 0 | 0 | 0 | 0 | 0 | 0 | 0 | 0 | 0 | 0 | 0 | 0 | 0 | 0 | 0 | 0 | 0 | 0 | 0 | 0 | 0 | 0 | 0 | 0 | 0 | 0 | 0 | 0 | 0 | 0 | 0 | 0 | 0 | 0 | 0 | 0 | 0 | 0
02_BD | 15_2_bagasse | 15_2_bagasse | 14_4_cement_ccs | 0 | 0 | [56 empty] | 02_BD | d_ind_cem_ccs_15_2_bagasse |  |  | 0 | 0 | 0 | 0 | 0 | 0 | 0 | 0 | 0 | 0 | 0 | 0 | 0 | 0 | 0 | 0 | 0 | 0 | 0 | 0 | 0 | 0 | 0 | 0 | 0 | 0 | 0 | 0 | 0 | 0 | 0 | 0 | 0 | 0 | 0 | 0 | 0 | 0 | 0 | 0 | 0 | 0 | 0 | 0 | 0 | 0 | 0 | 0 | 0 | 0 | 0 | 0 | 0 | 0
02_BD | 15_3_charcoal | 15_3_charcoal | 14_4_cement_ccs | 0 | 0 | [56 empty] | 02_BD | d_ind_cem_ccs_15_3_charcoal |  |  | 0 | 0 | 0 | 0 | 0 | 0 | 0 | 0 | 0 | 0 | 0 | 0 | 0 | 0 | 0 | 0 | 0 | 0 | 0 | 0 | 0 | 0 | 0 | 0 | 0 | 0 | 0 | 0 | 0 | 0 | 0 | 0 | 0 | 0 | 0 | 0 | 0 | 0 | 0 | 0 | 0 | 0 | 0 | 0 | 0 | 0 | 0 | 0 | 0 | 0 | 0 | 0 | 0 | 0
02_BD | 15_4_black_liquor | 15_4_black_liquor | 14_4_cement_ccs | 0 | 0 | [56 empty] | 02_BD | d_ind_cem_ccs_15_4_black_liquor |  |  | 0 | 0 | 0 | 0 | 0 | 0 | 0 | 0 | 0 | 0 | 0 | 0 | 0 | 0 | 0 | 0 | 0 | 0 | 0 | 0 | 0 | 0 | 0 | 0 | 0 | 0 | 0 | 0 | 0 | 0 | 0 | 0 | 0 | 0 | 0 | 0 | 0 | 0 | 0 | 0 | 0 | 0 | 0 | 0 | 0 | 0 | 0 | 0 | 0 | 0 | 0 | 0 | 0 | 0
02_BD | 15_5_other_biomass | 15_5_other_biomass | 14_4_cement_ccs | 0 | 0 | [56 empty] | 02_BD | d_ind_cem_ccs_15_5_other_biomass |  |  | 0 | 0 | 0 | 0 | 0 | 0 | 0 | 0 | 0 | 0 | 0 | 0 | 0 | 0 | 0 | 0 | 0 | 0 | 0 | 0 | 0 | 0 | 0 | 0 | 0 | 0 | 0 | 0 | 0 | 0 | 0 | 0 | 0 | 0 | 0 | 0 | 0 | 0 | 0 | 0 | 0 | 0 | 0 | 0 | 0 | 0 | 0 | 0 | 0 | 0 | 0 | 0 | 0 | 0
02_BD | 16_1_biogas | 16_1_biogas | 14_4_cement_ccs | 0 | 0 | [56 empty] | 02_BD | d_ind_cem_ccs_16_1_biogas |  |  | 0 | 0 | 0 | 0 | 0 | 0 | 0 | 0 | 0 | 0 | 0 | 0 | 0 | 0 | 0 | 0 | 0 | 0 | 0 | 0 | 0 | 0 | 0 | 0 | 0 | 0 | 0 | 0 | 0 | 0 | 0 | 0 | 0 | 0 | 0 | 0 | 0 | 0 | 0 | 0 | 0 | 0 | 0 | 0 | 0 | 0 | 0 | 0 | 0 | 0 | 0 | 0 | 0 | 0
02_BD | 16_2_industrial_waste | 16_2_industrial_waste | 14_4_cement_ccs | 0 | 0 | [56 empty] | 02_BD | d_ind_cem_ccs_16_2_industrial_waste |  |  | 0 | 0 | 0 | 0 | 0 | 0 | 0 | 0 | 0 | 0 | 0 | 0 | 0 | 0 | 0 | 0 | 0 | 0 | 0 | 0 | 0 | 0 | 0 | 0 | 0 | 0 | 0 | 0 | 0 | 0 | 0 | 0 | 0 | 0 | 0 | 0 | 0 | 0 | 0 | 0 | 0 | 0 | 0 | 0 | 0 | 0 | 0 | 0 | 0 | 0 | 0 | 0 | 0 | 0
02_BD | 16_3_municipal_solid_waste_renewable | 16_3_msw_ren | 14_4_cement_ccs | 0 | 0 | [56 empty] | 02_BD | d_ind_cem_ccs_16_3_msw_ren |  |  | 0 | 0 | 0 | 0 | 0 | 0 | 0 | 0 | 0 | 0 | 0 | 0 | 0 | 0 | 0 | 0 | 0 | 0 | 0 | 0 | 0 | 0 | 0 | 0 | 0 | 0 | 0 | 0 | 0 | 0 | 0 | 0 | 0 | 0 | 0 | 0 | 0 | 0 | 0 | 0 | 0 | 0 | 0 | 0 | 0 | 0 | 0 | 0 | 0 | 0 | 0 | 0 | 0 | 0
02_BD | 16_4_municipal_solid_waste_nonrenewable | 16_4_msw_nonr | 14_4_cement_ccs | 0 | 0 | [56 empty] | 02_BD | d_ind_cem_ccs_16_4_msw_nonr |  |  | 0 | 0 | 0 | 0 | 0 | 0 | 0 | 0 | 0 | 0 | 0 | 0 | 0 | 0 | 0 | 0 | 0 | 0 | 0 | 0 | 0 | 0 | 0 | 0 | 0 | 0 | 0 | 0 | 0 | 0 | 0 | 0 | 0 | 0 | 0 | 0 | 0 | 0 | 0 | 0 | 0 | 0 | 0 | 0 | 0 | 0 | 0 | 0 | 0 | 0 | 0 | 0 | 0 | 0
02_BD | 16_5_biogasoline | 16_5_biogasoline | 14_4_cement_ccs | 0 | 0 | [56 empty] | 02_BD | d_ind_cem_ccs_16_5_biogasoline |  |  | 0 | 0 | 0 | 0 | 0 | 0 | 0 | 0 | 0 | 0 | 0 | 0 | 0 | 0 | 0 | 0 | 0 | 0 | 0 | 0 | 0 | 0 | 0 | 0 | 0 | 0 | 0 | 0 | 0 | 0 | 0 | 0 | 0 | 0 | 0 | 0 | 0 | 0 | 0 | 0 | 0 | 0 | 0 | 0 | 0 | 0 | 0 | 0 | 0 | 0 | 0 | 0 | 0 | 0
02_BD | 16_6_biodiesel | 16_6_biodiesel | 14_4_cement_ccs | 0 | 0 | [56 empty] | 02_BD | d_ind_cem_ccs_16_6_biodiesel |  |  | 0 | 0 | 0 | 0 | 0 | 0 | 0 | 0 | 0 | 0 | 0 | 0 | 0 | 0 | 0 | 0 | 0 | 0 | 0 | 0 | 0 | 0 | 0 | 0 | 0 | 0 | 0 | 0 | 0 | 0 | 0 | 0 | 0 | 0 | 0 | 0 | 0 | 0 | 0 | 0 | 0 | 0 | 0 | 0 | 0 | 0 | 0 | 0 | 0 | 0 | 0 | 0 | 0 | 0
02_BD | 16_8_other_liquid_biofuels | 16_8_oth_liquid_biofuel | 14_4_cement_ccs | 0 | 0 | [56 empty] | 02_BD | d_ind_cem_ccs_16_8_oth_liquid_biofuel |  |  | 0 | 0 | 0 | 0 | 0 | 0 | 0 | 0 | 0 | 0 | 0 | 0 | 0 | 0 | 0 | 0 | 0 | 0 | 0 | 0 | 0 | 0 | 0 | 0 | 0 | 0 | 0 | 0 | 0 | 0 | 0 | 0 | 0 | 0 | 0 | 0 | 0 | 0 | 0 | 0 | 0 | 0 | 0 | 0 | 0 | 0 | 0 | 0 | 0 | 0 | 0 | 0 | 0 | 0
02_BD | 17_electricity | 17_electricity | 14_4_cement_ccs | 0 | 0 | [56 empty] | 02_BD | d_ind_cem_ccs_17_electricity |  |  | 0 | 0 | 0 | 0 | 0 | 0 | 0 | 0 | 0 | 0 | 0 | 0 | 0 | 0 | 0 | 0 | 0 | 0 | 0 | 0 | 0 | 0 | 0 | 0 | 0 | 0 | 0 | 0 | 0 | 0 | 0 | 0 | 0 | 0 | 0 | 0 | 0 | 0 | 0 | 0 | 0 | 0 | 0 | 0 | 0 | 0 | 0 | 0 | 0 | 0 | 0 | 0 | 0 | 0
02_BD | 18_heat | 18_heat | 14_4_cement_ccs | 0 | 0 | [56 empty] | 02_BD | d_ind_cem_ccs_18_heat |  |  | 0 | 0 | 0 | 0 | 0 | 0 | 0 | 0 | 0 | 0 | 0 | 0 | 0 | 0 | 0 | 0 | 0 | 0 | 0 | 0 | 0 | 0 | 0 | 0 | 0 | 0 | 0 | 0 | 0 | 0 | 0 | 0 | 0 | 0 | 0 | 0 | 0 | 0 | 0 | 0 | 0 | 0 | 0 | 0 | 0 | 0 | 0 | 0 | 0 | 0 | 0 | 0 | 0 | 0
CCS electricity calculation
[62 empty] | 01_AUS | Electricity for cement not including CCS |  |  | 0 | 0 | 0 | 0 | 0 | 0 | 0 | 0 | 0 | 0 | 0 | 0 | 0 | 0 | 0 | 0 | 0 | 0 | 0 | 0 | 0 | 0 | 0 | 0 | 0 | 0 | 0 | 0 | 0 | 0 | 0 | 0 | 0 | 0 | 0 | 0 | 0 | 0 | 0 | 0 | 0 | 0 | 0 | 0 | 0 | 0 | 0 | 0 | 0 | 0 | 0 | 0 | 0 | 0
[62 empty] | 01_AUS | Cement production using CCS |  |  | 0 | 0 | 0 | 0 | 0 | 0 | 0 | 0 | 0 | 0 | 0 | 0 | 0 | 0 | 0 | 0 | 0 | 0 | 0 | 0 | 0 | 0 | 0 | 0 | 0 | 0 | 0 | 0 | 0 | 0 | 0 | 0 | 0 | 0 | 0 | 0 | 0 | 0 | 0 | 0 | 0 | 0 | 0 | 0 | 0 | 0 | 0 | 0 | 0 | 0 | 0 | 0 | 0 | 0
[62 empty] | 01_AUS | Electricity for CCS operation |  |  | 0 | 0 | 0 | 0 | 0 | 0 | 0 | 0 | 0 | 0 | 0 | 0 | 0 | 0 | 0 | 0 | 0 | 0 | 0 | 0 | 0 | 0 | 0 | 0 | 0 | 0 | 0 | 0 | 0 | 0 | 0 | 0 | 0 | 0 | 0 | 0 | 0 | 0 | 0 | 0 | 0 | 0 | 0 | 0 | 0 | 0 | 0 | 0 | 0 | 0 | 0 | 0 | 0 | 0
[62 empty] | 01_AUS | Electricity for cement includung CCS |  |  | 0 | 0 | 0 | 0 | 0 | 0 | 0 | 0 | 0 | 0 | 0 | 0 | 0 | 0 | 0 | 0 | 0 | 0 | 0 | 0 | 0 | 0 | 0 | 0 | 0 | 0 | 0 | 0 | 0 | 0 | 0 | 0 | 0 | 0 | 0 | 0 | 0 | 0 | 0 | 0 | 0 | 0 | 0 | 0 | 0 | 0 | 0 | 0 | 0 | 0 | 0 | 0 | 0 | 0

## 03_CDA
Cement CCS addition and fuel switching calculation
[5 empty] | 03_CDA 2018 | value |  | CCS assumptions | value
[5 empty] | 0.004347 | EnergyEff_improv |  | 91239.1325 | Coal tCO2/PJ
[5 empty] | 40 | plant life years |  | 52546.0973 | Gas tCO2/PJ
[5 empty] | 3.813 | existing thermal eff |  | 60189.166 | Oil tCO2/PJ
[5 empty] | 3.15 | new plant thermal eff |  | 4.1868e-05 | toe to PJ
[5 empty] | 2.9 | BAT thermal eff |  | 0.8 | CCS capture rate
[5 empty] | 0.4347% | new to existing p.a. |  | 250 | kWh per tonne cement
[5 empty] | 0.5986% | BAT to existing p.a. |  | 3.6e-09 | kWh to PJ
[5 empty] | 59.93% | cement to nmm |  | 0 | additional thermal
[13 empty] | efficiency starts here in 2022 | [48 empty] | PASTE into OSeMOSYS input sheet
NON METALLIC MINERALS ENERGY CONSUMPTION, PETAJOULES, 2018 | [5 empty] | MATCH |  |  | EI | Energy intensity in years 2019 and on, assuming 2018 baseline and improvement shown in input cells above | [51 empty] | OSeMOSYS labels |  | Intentionally blank |  | Energy use
economy | fuel_code | short_fuel_code | item_code_new | 2017 | 2018 | economy | industry | total_production | energy_intensity_2018 | 2019 | 2020 | 2021 | 2022 | 2023 | 2024 | 2025 | 2026 | 2027 | 2028 | 2029 | 2030 | 2031 | 2032 | 2033 | 2034 | 2035 | 2036 | 2037 | 2038 | 2039 | 2040 | 2041 | 2042 | 2043 | 2044 | 2045 | 2046 | 2047 | 2048 | 2049 | 2050 | 2051 | 2052 | 2053 | 2054 | 2055 | 2056 | 2057 | 2058 | 2059 | 2060 | 2061 | 2062 | 2063 | 2064 | 2065 | 2066 | 2067 | 2068 | 2069 | 2070 | REGION | FUEL |  |  | 2017 | 2018 | 2019 | 2020 | 2021 | 2022 | 2023 | 2024 | 2025 | 2026 | 2027 | 2028 | 2029 | 2030 | 2031 | 2032 | 2033 | 2034 | 2035 | 2036 | 2037 | 2038 | 2039 | 2040 | 2041 | 2042 | 2043 | 2044 | 2045 | 2046 | 2047 | 2048 | 2049 | 2050 | 2051 | 2052 | 2053 | 2054 | 2055 | 2056 | 2057 | 2058 | 2059 | 2060 | 2061 | 2062 | 2063 | 2064 | 2065 | 2066 | 2067 | 2068 | 2069 | 2070
03_CDA | 1_x_coal_thermal | 1_x_coal_thermal | 14_4_nonmetallic_mineral_products | 14.1235 | 11.2181 | 33 | 6 | 12198.2653 | 0.00091965 | 0.00091965 | 0.00091965 | 0.00091965 | 0.00091565 | 0.00091167 | 0.00090771 | 0.00090376 | 0.00089983 | 0.00089592 | 0.00089203 | 0.00088815 | 0.00088429 | 0.00088044 | 0.00087662 | 0.00087281 | 0.00086901 | 0.00086523 | 0.00086147 | 0.00085773 | 0.000854 | 0.00085029 | 0.00084659 | 0.00084291 | 0.00083925 | 0.0008356 | 0.00083197 | 0.00082835 | 0.00082475 | 0.00082116 | 0.00081759 | 0.00081404 | 0.0008105 | 0.00080698 | 0.00080347 | 0.00079998 | 0.0007965 | 0.00079304 | 0.00078959 | 0.00078616 | 0.00078274 | 0.00077934 | 0.00077595 | 0.00077258 | 0.00076922 | 0.00076588 | 0.00076255 | 0.00075923 | 0.00075593 | 0.00075265 | 0.00074937 | 0.00074612 | 0.00074287 | 03_CDA | d_ind_cem_1_x_coal_thermal |  |  | 14.1235 | 11.2181 | 11.5138 | 11.0649 | 11.1602 | 11.2156 | 11.2799 | 11.3469 | 11.4156 | 11.4853 | 11.5563 | 11.5501 | 11.5454 | 11.5416 | 11.5384 | 11.5354 | 11.5328 | 11.5312 | 11.5292 | 11.5273 | 11.526 | 11.5247 | 11.5235 | 11.5223 | 11.4843 | 11.4469 | 11.4098 | 11.374 | 11.3387 | 11.3261 | 11.3142 | 11.3031 | 11.2927 | 11.283 | 11.234 | 11.1851 | 11.1365 | 11.0881 | 11.0399 | 10.9919 | 10.9441 | 10.8966 | 10.8492 | 10.802 | 10.7551 | 10.7083 | 10.6618 | 10.6154 | 10.5693 | 10.5233 | 10.4776 | 10.432 | 10.3867 | 10.3415
03_CDA | 1_1_coking_coal | 1_1_coking_coal | 14_4_nonmetallic_mineral_products | 0 | 0 | 33 | 6 | 12198.2653 | 0 | 0 | 0 | 0 | 0 | 0 | 0 | 0 | 0 | 0 | 0 | 0 | 0 | 0 | 0 | 0 | 0 | 0 | 0 | 0 | 0 | 0 | 0 | 0 | 0 | 0 | 0 | 0 | 0 | 0 | 0 | 0 | 0 | 0 | 0 | 0 | 0 | 0 | 0 | 0 | 0 | 0 | 0 | 0 | 0 | 0 | 0 | 0 | 0 | 0 | 0 | 0 | 0 | 03_CDA | d_ind_cem_1_1_coking_coal |  |  | 0 | 0 | 0 | 0 | 0 | 0 | 0 | 0 | 0 | 0 | 0 | 0 | 0 | 0 | 0 | 0 | 0 | 0 | 0 | 0 | 0 | 0 | 0 | 0 | 0 | 0 | 0 | 0 | 0 | 0 | 0 | 0 | 0 | 0 | 0 | 0 | 0 | 0 | 0 | 0 | 0 | 0 | 0 | 0 | 0 | 0 | 0 | 0 | 0 | 0 | 0 | 0 | 0 | 0
03_CDA | 1_5_lignite | 1_5_lignite | 14_4_nonmetallic_mineral_products | 0 | 0 | 33 | 6 | 12198.2653 | 0 | 0 | 0 | 0 | 0 | 0 | 0 | 0 | 0 | 0 | 0 | 0 | 0 | 0 | 0 | 0 | 0 | 0 | 0 | 0 | 0 | 0 | 0 | 0 | 0 | 0 | 0 | 0 | 0 | 0 | 0 | 0 | 0 | 0 | 0 | 0 | 0 | 0 | 0 | 0 | 0 | 0 | 0 | 0 | 0 | 0 | 0 | 0 | 0 | 0 | 0 | 0 | 0 | 03_CDA | d_ind_cem_1_5_lignite |  |  | 0 | 0 | 0 | 0 | 0 | 0 | 0 | 0 | 0 | 0 | 0 | 0 | 0 | 0 | 0 | 0 | 0 | 0 | 0 | 0 | 0 | 0 | 0 | 0 | 0 | 0 | 0 | 0 | 0 | 0 | 0 | 0 | 0 | 0 | 0 | 0 | 0 | 0 | 0 | 0 | 0 | 0 | 0 | 0 | 0 | 0 | 0 | 0 | 0 | 0 | 0 | 0 | 0 | 0
03_CDA | 2_coal_products | 2_coal_products | 14_4_nonmetallic_mineral_products | 1.9769 | 1.9769 | 33 | 6 | 12198.2653 | 0.00016207 | 0.00016207 | 0.00016207 | 0.00016207 | 0.00016136 | 0.00016066 | 0.00015996 | 0.00015927 | 0.00015857 | 0.00015788 | 0.0001572 | 0.00015651 | 0.00015583 | 0.00015516 | 0.00015448 | 0.00015381 | 0.00015314 | 0.00015248 | 0.00015181 | 0.00015115 | 0.0001505 | 0.00014984 | 0.00014919 | 0.00014854 | 0.0001479 | 0.00014725 | 0.00014661 | 0.00014598 | 0.00014534 | 0.00014471 | 0.00014408 | 0.00014346 | 0.00014283 | 0.00014221 | 0.00014159 | 0.00014098 | 0.00014036 | 0.00013975 | 0.00013915 | 0.00013854 | 0.00013794 | 0.00013734 | 0.00013674 | 0.00013615 | 0.00013556 | 0.00013497 | 0.00013438 | 0.0001338 | 0.00013321 | 0.00013264 | 0.00013206 | 0.00013149 | 0.00013091 | 03_CDA | d_ind_cem_2_coal_products |  |  | 1.9769 | 1.9769 | 2.029 | 1.9499 | 1.9667 | 1.9765 | 1.9878 | 1.9996 | 2.0117 | 2.024 | 2.0365 | 2.0354 | 2.0346 | 2.0339 | 2.0334 | 2.0328 | 2.0324 | 2.0321 | 2.0317 | 2.0314 | 2.0312 | 2.0309 | 2.0307 | 2.0305 | 2.0238 | 2.0172 | 2.0107 | 2.0044 | 1.9982 | 1.996 | 1.9939 | 1.9919 | 1.9901 | 1.9884 | 1.9797 | 1.9711 | 1.9625 | 1.954 | 1.9455 | 1.9371 | 1.9286 | 1.9203 | 1.9119 | 1.9036 | 1.8953 | 1.8871 | 1.8789 | 1.8707 | 1.8626 | 1.8545 | 1.8464 | 1.8384 | 1.8304 | 1.8224
03_CDA | 6_1_crude_oil | 6_1_crude_oil | 14_4_nonmetallic_mineral_products | 0 | 0 | 33 | 6 | 12198.2653 | 0 | 0 | 0 | 0 | 0 | 0 | 0 | 0 | 0 | 0 | 0 | 0 | 0 | 0 | 0 | 0 | 0 | 0 | 0 | 0 | 0 | 0 | 0 | 0 | 0 | 0 | 0 | 0 | 0 | 0 | 0 | 0 | 0 | 0 | 0 | 0 | 0 | 0 | 0 | 0 | 0 | 0 | 0 | 0 | 0 | 0 | 0 | 0 | 0 | 0 | 0 | 0 | 0 | 03_CDA | d_ind_cem_6_1_crude_oil |  |  | 0 | 0 | 0 | 0 | 0 | 0 | 0 | 0 | 0 | 0 | 0 | 0 | 0 | 0 | 0 | 0 | 0 | 0 | 0 | 0 | 0 | 0 | 0 | 0 | 0 | 0 | 0 | 0 | 0 | 0 | 0 | 0 | 0 | 0 | 0 | 0 | 0 | 0 | 0 | 0 | 0 | 0 | 0 | 0 | 0 | 0 | 0 | 0 | 0 | 0 | 0 | 0 | 0 | 0
03_CDA | 6_x_ngls | 6_x_ngls | 14_4_nonmetallic_mineral_products | 0 | 0 | 33 | 6 | 12198.2653 | 0 | 0 | 0 | 0 | 0 | 0 | 0 | 0 | 0 | 0 | 0 | 0 | 0 | 0 | 0 | 0 | 0 | 0 | 0 | 0 | 0 | 0 | 0 | 0 | 0 | 0 | 0 | 0 | 0 | 0 | 0 | 0 | 0 | 0 | 0 | 0 | 0 | 0 | 0 | 0 | 0 | 0 | 0 | 0 | 0 | 0 | 0 | 0 | 0 | 0 | 0 | 0 | 0 | 03_CDA | d_ind_cem_6_x_ngls |  |  | 0 | 0 | 0 | 0 | 0 | 0 | 0 | 0 | 0 | 0 | 0 | 0 | 0 | 0 | 0 | 0 | 0 | 0 | 0 | 0 | 0 | 0 | 0 | 0 | 0 | 0 | 0 | 0 | 0 | 0 | 0 | 0 | 0 | 0 | 0 | 0 | 0 | 0 | 0 | 0 | 0 | 0 | 0 | 0 | 0 | 0 | 0 | 0 | 0 | 0 | 0 | 0 | 0 | 0
03_CDA | 7_1_motor_gasoline | 7_1_mo_gasoline | 14_4_nonmetallic_mineral_products | 0 | 0 | 33 | 6 | 12198.2653 | 0 | 0 | 0 | 0 | 0 | 0 | 0 | 0 | 0 | 0 | 0 | 0 | 0 | 0 | 0 | 0 | 0 | 0 | 0 | 0 | 0 | 0 | 0 | 0 | 0 | 0 | 0 | 0 | 0 | 0 | 0 | 0 | 0 | 0 | 0 | 0 | 0 | 0 | 0 | 0 | 0 | 0 | 0 | 0 | 0 | 0 | 0 | 0 | 0 | 0 | 0 | 0 | 0 | 03_CDA | d_ind_cem_7_1_mo_gasoline |  |  | 0 | 0 | 0 | 0 | 0 | 0 | 0 | 0 | 0 | 0 | 0 | 0 | 0 | 0 | 0 | 0 | 0 | 0 | 0 | 0 | 0 | 0 | 0 | 0 | 0 | 0 | 0 | 0 | 0 | 0 | 0 | 0 | 0 | 0 | 0 | 0 | 0 | 0 | 0 | 0 | 0 | 0 | 0 | 0 | 0 | 0 | 0 | 0 | 0 | 0 | 0 | 0 | 0 | 0
03_CDA | 7_2_aviation_gasoline | 7_2_avi_gasoline | 14_4_nonmetallic_mineral_products | 0 | 0 | 33 | 6 | 12198.2653 | 0 | 0 | 0 | 0 | 0 | 0 | 0 | 0 | 0 | 0 | 0 | 0 | 0 | 0 | 0 | 0 | 0 | 0 | 0 | 0 | 0 | 0 | 0 | 0 | 0 | 0 | 0 | 0 | 0 | 0 | 0 | 0 | 0 | 0 | 0 | 0 | 0 | 0 | 0 | 0 | 0 | 0 | 0 | 0 | 0 | 0 | 0 | 0 | 0 | 0 | 0 | 0 | 0 | 03_CDA | d_ind_cem_7_2_avi_gasoline |  |  | 0 | 0 | 0 | 0 | 0 | 0 | 0 | 0 | 0 | 0 | 0 | 0 | 0 | 0 | 0 | 0 | 0 | 0 | 0 | 0 | 0 | 0 | 0 | 0 | 0 | 0 | 0 | 0 | 0 | 0 | 0 | 0 | 0 | 0 | 0 | 0 | 0 | 0 | 0 | 0 | 0 | 0 | 0 | 0 | 0 | 0 | 0 | 0 | 0 | 0 | 0 | 0 | 0 | 0
03_CDA | 7_3_naphtha | 7_3_naphtha | 14_4_nonmetallic_mineral_products | 0 | 0 | 33 | 6 | 12198.2653 | 0 | 0 | 0 | 0 | 0 | 0 | 0 | 0 | 0 | 0 | 0 | 0 | 0 | 0 | 0 | 0 | 0 | 0 | 0 | 0 | 0 | 0 | 0 | 0 | 0 | 0 | 0 | 0 | 0 | 0 | 0 | 0 | 0 | 0 | 0 | 0 | 0 | 0 | 0 | 0 | 0 | 0 | 0 | 0 | 0 | 0 | 0 | 0 | 0 | 0 | 0 | 0 | 0 | 03_CDA | d_ind_cem_7_3_naphtha |  |  | 0 | 0 | 0 | 0 | 0 | 0 | 0 | 0 | 0 | 0 | 0 | 0 | 0 | 0 | 0 | 0 | 0 | 0 | 0 | 0 | 0 | 0 | 0 | 0 | 0 | 0 | 0 | 0 | 0 | 0 | 0 | 0 | 0 | 0 | 0 | 0 | 0 | 0 | 0 | 0 | 0 | 0 | 0 | 0 | 0 | 0 | 0 | 0 | 0 | 0 | 0 | 0 | 0 | 0
03_CDA | 7_x_jet_fuel | 7_x_jet_fuel | 14_4_nonmetallic_mineral_products | 0 | 0 | 33 | 6 | 12198.2653 | 0 | 0 | 0 | 0 | 0 | 0 | 0 | 0 | 0 | 0 | 0 | 0 | 0 | 0 | 0 | 0 | 0 | 0 | 0 | 0 | 0 | 0 | 0 | 0 | 0 | 0 | 0 | 0 | 0 | 0 | 0 | 0 | 0 | 0 | 0 | 0 | 0 | 0 | 0 | 0 | 0 | 0 | 0 | 0 | 0 | 0 | 0 | 0 | 0 | 0 | 0 | 0 | 0 | 03_CDA | d_ind_cem_7_x_jet_fuel |  |  | 0 | 0 | 0 | 0 | 0 | 0 | 0 | 0 | 0 | 0 | 0 | 0 | 0 | 0 | 0 | 0 | 0 | 0 | 0 | 0 | 0 | 0 | 0 | 0 | 0 | 0 | 0 | 0 | 0 | 0 | 0 | 0 | 0 | 0 | 0 | 0 | 0 | 0 | 0 | 0 | 0 | 0 | 0 | 0 | 0 | 0 | 0 | 0 | 0 | 0 | 0 | 0 | 0 | 0
03_CDA | 7_6_kerosene | 7_6_kerosene | 14_4_nonmetallic_mineral_products | 0 | 0 | 33 | 6 | 12198.2653 | 0 | 0 | 0 | 0 | 0 | 0 | 0 | 0 | 0 | 0 | 0 | 0 | 0 | 0 | 0 | 0 | 0 | 0 | 0 | 0 | 0 | 0 | 0 | 0 | 0 | 0 | 0 | 0 | 0 | 0 | 0 | 0 | 0 | 0 | 0 | 0 | 0 | 0 | 0 | 0 | 0 | 0 | 0 | 0 | 0 | 0 | 0 | 0 | 0 | 0 | 0 | 0 | 0 | 03_CDA | d_ind_cem_7_6_kerosene |  |  | 0 | 0 | 0 | 0 | 0 | 0 | 0 | 0 | 0 | 0 | 0 | 0 | 0 | 0 | 0 | 0 | 0 | 0 | 0 | 0 | 0 | 0 | 0 | 0 | 0 | 0 | 0 | 0 | 0 | 0 | 0 | 0 | 0 | 0 | 0 | 0 | 0 | 0 | 0 | 0 | 0 | 0 | 0 | 0 | 0 | 0 | 0 | 0 | 0 | 0 | 0 | 0 | 0 | 0
03_CDA | 7_7_gas_diesel_oil | 7_7_gas_diesel_oil | 14_4_nonmetallic_mineral_products | 0.2556 | 0 | 33 | 6 | 12198.2653 | 0 | 0 | 0 | 0 | 0 | 0 | 0 | 0 | 0 | 0 | 0 | 0 | 0 | 0 | 0 | 0 | 0 | 0 | 0 | 0 | 0 | 0 | 0 | 0 | 0 | 0 | 0 | 0 | 0 | 0 | 0 | 0 | 0 | 0 | 0 | 0 | 0 | 0 | 0 | 0 | 0 | 0 | 0 | 0 | 0 | 0 | 0 | 0 | 0 | 0 | 0 | 0 | 0 | 03_CDA | d_ind_cem_7_7_gas_diesel_oil |  |  | 0.2556 | 0 | 0 | 0 | 0 | 0 | 0 | 0 | 0 | 0 | 0 | 0 | 0 | 0 | 0 | 0 | 0 | 0 | 0 | 0 | 0 | 0 | 0 | 0 | 0 | 0 | 0 | 0 | 0 | 0 | 0 | 0 | 0 | 0 | 0 | 0 | 0 | 0 | 0 | 0 | 0 | 0 | 0 | 0 | 0 | 0 | 0 | 0 | 0 | 0 | 0 | 0 | 0 | 0
03_CDA | 7_8_fuel_oil | 7_8_fuel_oil | 14_4_nonmetallic_mineral_products | 0.7236 | 0.7638 | 33 | 6 | 12198.2653 | 6.2615e-05 | 6.2615e-05 | 6.2615e-05 | 6.2615e-05 | 6.2343e-05 | 6.2072e-05 | 6.1802e-05 | 6.1534e-05 | 6.1266e-05 | 6.1e-05 | 6.0735e-05 | 6.0471e-05 | 6.0208e-05 | 5.9946e-05 | 5.9685e-05 | 5.9426e-05 | 5.9168e-05 | 5.891e-05 | 5.8654e-05 | 5.8399e-05 | 5.8146e-05 | 5.7893e-05 | 5.7641e-05 | 5.7391e-05 | 5.7141e-05 | 5.6893e-05 | 5.6645e-05 | 5.6399e-05 | 5.6154e-05 | 5.591e-05 | 5.5667e-05 | 5.5425e-05 | 5.5184e-05 | 5.4944e-05 | 5.4705e-05 | 5.4467e-05 | 5.4231e-05 | 5.3995e-05 | 5.376e-05 | 5.3527e-05 | 5.3294e-05 | 5.3062e-05 | 5.2832e-05 | 5.2602e-05 | 5.2373e-05 | 5.2146e-05 | 5.1919e-05 | 5.1693e-05 | 5.1468e-05 | 5.1245e-05 | 5.1022e-05 | 5.08e-05 | 5.0579e-05 | 03_CDA | d_ind_cem_7_8_fuel_oil |  |  | 0.7236 | 0.7638 | 0.78393 | 0.75337 | 0.75985 | 0.76362 | 0.76801 | 0.77257 | 0.77724 | 0.78199 | 0.78682 | 0.7864 | 0.78608 | 0.78582 | 0.7856 | 0.7854 | 0.78523 | 0.78511 | 0.78498 | 0.78485 | 0.78476 | 0.78467 | 0.78459 | 0.78451 | 0.78192 | 0.77937 | 0.77685 | 0.77441 | 0.77201 | 0.77115 | 0.77034 | 0.76959 | 0.76888 | 0.76822 | 0.76488 | 0.76155 | 0.75824 | 0.75495 | 0.75166 | 0.7484 | 0.74514 | 0.7419 | 0.73868 | 0.73547 | 0.73227 | 0.72909 | 0.72592 | 0.72276 | 0.71962 | 0.71649 | 0.71338 | 0.71028 | 0.70719 | 0.70412
03_CDA | 7_9_lpg | 7_9_lpg | 14_4_nonmetallic_mineral_products | 0 | 0 | 33 | 6 | 12198.2653 | 0 | 0 | 0 | 0 | 0 | 0 | 0 | 0 | 0 | 0 | 0 | 0 | 0 | 0 | 0 | 0 | 0 | 0 | 0 | 0 | 0 | 0 | 0 | 0 | 0 | 0 | 0 | 0 | 0 | 0 | 0 | 0 | 0 | 0 | 0 | 0 | 0 | 0 | 0 | 0 | 0 | 0 | 0 | 0 | 0 | 0 | 0 | 0 | 0 | 0 | 0 | 0 | 0 | 03_CDA | d_ind_cem_7_9_lpg |  |  | 0 | 0 | 0 | 0 | 0 | 0 | 0 | 0 | 0 | 0 | 0 | 0 | 0 | 0 | 0 | 0 | 0 | 0 | 0 | 0 | 0 | 0 | 0 | 0 | 0 | 0 | 0 | 0 | 0 | 0 | 0 | 0 | 0 | 0 | 0 | 0 | 0 | 0 | 0 | 0 | 0 | 0 | 0 | 0 | 0 | 0 | 0 | 0 | 0 | 0 | 0 | 0 | 0 | 0
03_CDA | 7_10_refinery_gas_not_liquefied | 7_10_refi_gas_notliq | 14_4_nonmetallic_mineral_products | 0 | 0 | 33 | 6 | 12198.2653 | 0 | 0 | 0 | 0 | 0 | 0 | 0 | 0 | 0 | 0 | 0 | 0 | 0 | 0 | 0 | 0 | 0 | 0 | 0 | 0 | 0 | 0 | 0 | 0 | 0 | 0 | 0 | 0 | 0 | 0 | 0 | 0 | 0 | 0 | 0 | 0 | 0 | 0 | 0 | 0 | 0 | 0 | 0 | 0 | 0 | 0 | 0 | 0 | 0 | 0 | 0 | 0 | 0 | 03_CDA | d_ind_cem_7_10_refi_gas_notliq |  |  | 0 | 0 | 0 | 0 | 0 | 0 | 0 | 0 | 0 | 0 | 0 | 0 | 0 | 0 | 0 | 0 | 0 | 0 | 0 | 0 | 0 | 0 | 0 | 0 | 0 | 0 | 0 | 0 | 0 | 0 | 0 | 0 | 0 | 0 | 0 | 0 | 0 | 0 | 0 | 0 | 0 | 0 | 0 | 0 | 0 | 0 | 0 | 0 | 0 | 0 | 0 | 0 | 0 | 0
03_CDA | 7_11_ethane | 7_11_ethane | 14_4_nonmetallic_mineral_products | 0 | 0 | 33 | 6 | 12198.2653 | 0 | 0 | 0 | 0 | 0 | 0 | 0 | 0 | 0 | 0 | 0 | 0 | 0 | 0 | 0 | 0 | 0 | 0 | 0 | 0 | 0 | 0 | 0 | 0 | 0 | 0 | 0 | 0 | 0 | 0 | 0 | 0 | 0 | 0 | 0 | 0 | 0 | 0 | 0 | 0 | 0 | 0 | 0 | 0 | 0 | 0 | 0 | 0 | 0 | 0 | 0 | 0 | 0 | 03_CDA | d_ind_cem_7_11_ethane |  |  | 0 | 0 | 0 | 0 | 0 | 0 | 0 | 0 | 0 | 0 | 0 | 0 | 0 | 0 | 0 | 0 | 0 | 0 | 0 | 0 | 0 | 0 | 0 | 0 | 0 | 0 | 0 | 0 | 0 | 0 | 0 | 0 | 0 | 0 | 0 | 0 | 0 | 0 | 0 | 0 | 0 | 0 | 0 | 0 | 0 | 0 | 0 | 0 | 0 | 0 | 0 | 0 | 0 | 0
03_CDA | 7_x_other_petroleum_products | 7_x_other_petrol_prod | 14_4_nonmetallic_mineral_products | 20.32 | 17.344 | 33 | 6 | 12198.2653 | 0.0014218 | 0.0014218 | 0.0014218 | 0.0014218 | 0.0014157 | 0.0014095 | 0.0014034 | 0.0013973 | 0.0013912 | 0.0013852 | 0.0013791 | 0.0013731 | 0.0013672 | 0.0013612 | 0.0013553 | 0.0013494 | 0.0013436 | 0.0013377 | 0.0013319 | 0.0013261 | 0.0013203 | 0.0013146 | 0.0013089 | 0.0013032 | 0.0012975 | 0.0012919 | 0.0012863 | 0.0012807 | 0.0012751 | 0.0012696 | 0.0012641 | 0.0012586 | 0.0012531 | 0.0012476 | 0.0012422 | 0.0012368 | 0.0012314 | 0.0012261 | 0.0012208 | 0.0012155 | 0.0012102 | 0.0012049 | 0.0011997 | 0.0011945 | 0.0011893 | 0.0011841 | 0.001179 | 0.0011738 | 0.0011687 | 0.0011636 | 0.0011586 | 0.0011535 | 0.0011485 | 03_CDA | d_ind_cem_7_x_other_petrol_prod |  |  | 20.32 | 17.344 | 17.8011 | 17.1072 | 17.2544 | 17.3401 | 17.4396 | 17.5431 | 17.6493 | 17.7571 | 17.8669 | 17.8572 | 17.8501 | 17.8441 | 17.8392 | 17.8345 | 17.8306 | 17.828 | 17.8249 | 17.822 | 17.8199 | 17.818 | 17.8161 | 17.8143 | 17.7556 | 17.6977 | 17.6403 | 17.585 | 17.5304 | 17.511 | 17.4925 | 17.4754 | 17.4594 | 17.4443 | 17.3685 | 17.293 | 17.2178 | 17.143 | 17.0685 | 16.9943 | 16.9204 | 16.8468 | 16.7736 | 16.7007 | 16.6281 | 16.5558 | 16.4838 | 16.4122 | 16.3408 | 16.2698 | 16.1991 | 16.1287 | 16.0586 | 15.9888
03_CDA | 8_1_natural_gas | 8_1_natural_gas | 14_4_nonmetallic_mineral_products | 31.8915 | 32.5422 | 33 | 6 | 12198.2653 | 0.0026678 | 0.0026678 | 0.0026678 | 0.0026678 | 0.0026562 | 0.0026446 | 0.0026331 | 0.0026217 | 0.0026103 | 0.0025989 | 0.0025876 | 0.0025764 | 0.0025652 | 0.002554 | 0.0025429 | 0.0025319 | 0.0025209 | 0.0025099 | 0.002499 | 0.0024882 | 0.0024773 | 0.0024666 | 0.0024558 | 0.0024452 | 0.0024345 | 0.002424 | 0.0024134 | 0.0024029 | 0.0023925 | 0.0023821 | 0.0023717 | 0.0023614 | 0.0023512 | 0.0023409 | 0.0023308 | 0.0023206 | 0.0023105 | 0.0023005 | 0.0022905 | 0.0022805 | 0.0022706 | 0.0022608 | 0.0022509 | 0.0022411 | 0.0022314 | 0.0022217 | 0.002212 | 0.0022024 | 0.0021929 | 0.0021833 | 0.0021738 | 0.0021644 | 0.002155 | 03_CDA | d_ind_cem_8_1_natural_gas |  |  | 31.8915 | 32.5422 | 33.3999 | 32.0979 | 32.3741 | 32.5348 | 32.7216 | 32.9159 | 33.1151 | 33.3174 | 33.5232 | 33.5051 | 33.4917 | 33.4806 | 33.4713 | 33.4626 | 33.4552 | 33.4504 | 33.4446 | 33.439 | 33.4352 | 33.4315 | 33.4279 | 33.4246 | 33.3145 | 33.2059 | 33.0981 | 32.9945 | 32.892 | 32.8556 | 32.8209 | 32.7888 | 32.7587 | 32.7305 | 32.5882 | 32.4465 | 32.3055 | 32.1651 | 32.0252 | 31.886 | 31.7474 | 31.6094 | 31.472 | 31.3352 | 31.199 | 31.0634 | 30.9283 | 30.7939 | 30.66 | 30.5268 | 30.3941 | 30.2619 | 30.1304 | 29.9994
03_CDA | 15_1_fuelwood_and_woodwaste | 15_1_fwood_wwaste | 14_4_nonmetallic_mineral_products | 0 | 0 | 33 | 6 | 12198.2653 | 0 | 0 | 0 | 0 | 0 | 0 | 0 | 0 | 0 | 0 | 0 | 0 | 0 | 0 | 0 | 0 | 0 | 0 | 0 | 0 | 0 | 0 | 0 | 0 | 0 | 0 | 0 | 0 | 0 | 0 | 0 | 0 | 0 | 0 | 0 | 0 | 0 | 0 | 0 | 0 | 0 | 0 | 0 | 0 | 0 | 0 | 0 | 0 | 0 | 0 | 0 | 0 | 0 | 03_CDA | d_ind_cem_15_1_fwood_wwaste |  |  | 0 | 0 | 0 | 0 | 0 | 0 | 0 | 0 | 0 | 0 | 0 | 0 | 0 | 0 | 0 | 0 | 0 | 0 | 0 | 0 | 0 | 0 | 0 | 0 | 0 | 0 | 0 | 0 | 0 | 0 | 0 | 0 | 0 | 0 | 0 | 0 | 0 | 0 | 0 | 0 | 0 | 0 | 0 | 0 | 0 | 0 | 0 | 0 | 0 | 0 | 0 | 0 | 0 | 0
03_CDA | 15_2_bagasse | 15_2_bagasse | 14_4_nonmetallic_mineral_products | 0 | 0 | 33 | 6 | 12198.2653 | 0 | 0 | 0 | 0 | 0 | 0 | 0 | 0 | 0 | 0 | 0 | 0 | 0 | 0 | 0 | 0 | 0 | 0 | 0 | 0 | 0 | 0 | 0 | 0 | 0 | 0 | 0 | 0 | 0 | 0 | 0 | 0 | 0 | 0 | 0 | 0 | 0 | 0 | 0 | 0 | 0 | 0 | 0 | 0 | 0 | 0 | 0 | 0 | 0 | 0 | 0 | 0 | 0 | 03_CDA | d_ind_cem_15_2_bagasse |  |  | 0 | 0 | 0 | 0 | 0 | 0 | 0 | 0 | 0 | 0 | 0 | 0 | 0 | 0 | 0 | 0 | 0 | 0 | 0 | 0 | 0 | 0 | 0 | 0 | 0 | 0 | 0 | 0 | 0 | 0 | 0 | 0 | 0 | 0 | 0 | 0 | 0 | 0 | 0 | 0 | 0 | 0 | 0 | 0 | 0 | 0 | 0 | 0 | 0 | 0 | 0 | 0 | 0 | 0
03_CDA | 15_3_charcoal | 15_3_charcoal | 14_4_nonmetallic_mineral_products | 0 | 0 | 33 | 6 | 12198.2653 | 0 | 0 | 0 | 0 | 0 | 0 | 0 | 0 | 0 | 0 | 0 | 0 | 0 | 0 | 0 | 0 | 0 | 0 | 0 | 0 | 0 | 0 | 0 | 0 | 0 | 0 | 0 | 0 | 0 | 0 | 0 | 0 | 0 | 0 | 0 | 0 | 0 | 0 | 0 | 0 | 0 | 0 | 0 | 0 | 0 | 0 | 0 | 0 | 0 | 0 | 0 | 0 | 0 | 03_CDA | d_ind_cem_15_3_charcoal |  |  | 0 | 0 | 0 | 0 | 0 | 0 | 0 | 0 | 0 | 0 | 0 | 0 | 0 | 0 | 0 | 0 | 0 | 0 | 0 | 0 | 0 | 0 | 0 | 0 | 0 | 0 | 0 | 0 | 0 | 0 | 0 | 0 | 0 | 0 | 0 | 0 | 0 | 0 | 0 | 0 | 0 | 0 | 0 | 0 | 0 | 0 | 0 | 0 | 0 | 0 | 0 | 0 | 0 | 0
03_CDA | 15_4_black_liquor | 15_4_black_liquor | 14_4_nonmetallic_mineral_products | 0 | 0 | 33 | 6 | 12198.2653 | 0 | 0 | 0 | 0 | 0 | 0 | 0 | 0 | 0 | 0 | 0 | 0 | 0 | 0 | 0 | 0 | 0 | 0 | 0 | 0 | 0 | 0 | 0 | 0 | 0 | 0 | 0 | 0 | 0 | 0 | 0 | 0 | 0 | 0 | 0 | 0 | 0 | 0 | 0 | 0 | 0 | 0 | 0 | 0 | 0 | 0 | 0 | 0 | 0 | 0 | 0 | 0 | 0 | 03_CDA | d_ind_cem_15_4_black_liquor |  |  | 0 | 0 | 0 | 0 | 0 | 0 | 0 | 0 | 0 | 0 | 0 | 0 | 0 | 0 | 0 | 0 | 0 | 0 | 0 | 0 | 0 | 0 | 0 | 0 | 0 | 0 | 0 | 0 | 0 | 0 | 0 | 0 | 0 | 0 | 0 | 0 | 0 | 0 | 0 | 0 | 0 | 0 | 0 | 0 | 0 | 0 | 0 | 0 | 0 | 0 | 0 | 0 | 0 | 0
03_CDA | 15_5_other_biomass | 15_5_other_biomass | 14_4_nonmetallic_mineral_products | 0 | 0 | 33 | 6 | 12198.2653 | 0 | 0 | 0 | 0 | 0 | 0 | 0 | 0 | 0 | 0 | 0 | 0 | 0 | 0 | 0 | 0 | 0 | 0 | 0 | 0 | 0 | 0 | 0 | 0 | 0 | 0 | 0 | 0 | 0 | 0 | 0 | 0 | 0 | 0 | 0 | 0 | 0 | 0 | 0 | 0 | 0 | 0 | 0 | 0 | 0 | 0 | 0 | 0 | 0 | 0 | 0 | 0 | 0 | 03_CDA | d_ind_cem_15_5_other_biomass |  |  | 0 | 0 | 0 | 0 | 0 | 0 | 0 | 0 | 0 | 0 | 0 | 0 | 0 | 0 | 0 | 0 | 0 | 0 | 0 | 0 | 0 | 0 | 0 | 0 | 0 | 0 | 0 | 0 | 0 | 0 | 0 | 0 | 0 | 0 | 0 | 0 | 0 | 0 | 0 | 0 | 0 | 0 | 0 | 0 | 0 | 0 | 0 | 0 | 0 | 0 | 0 | 0 | 0 | 0
03_CDA | 16_1_biogas | 16_1_biogas | 14_4_nonmetallic_mineral_products | 0 | 0 | 33 | 6 | 12198.2653 | 0 | 0 | 0 | 0 | 0 | 0 | 0 | 0 | 0 | 0 | 0 | 0 | 0 | 0 | 0 | 0 | 0 | 0 | 0 | 0 | 0 | 0 | 0 | 0 | 0 | 0 | 0 | 0 | 0 | 0 | 0 | 0 | 0 | 0 | 0 | 0 | 0 | 0 | 0 | 0 | 0 | 0 | 0 | 0 | 0 | 0 | 0 | 0 | 0 | 0 | 0 | 0 | 0 | 03_CDA | d_ind_cem_16_1_biogas |  |  | 0 | 0 | 0 | 0 | 0 | 0 | 0 | 0 | 0 | 0 | 0 | 0 | 0 | 0 | 0 | 0 | 0 | 0 | 0 | 0 | 0 | 0 | 0 | 0 | 0 | 0 | 0 | 0 | 0 | 0 | 0 | 0 | 0 | 0 | 0 | 0 | 0 | 0 | 0 | 0 | 0 | 0 | 0 | 0 | 0 | 0 | 0 | 0 | 0 | 0 | 0 | 0 | 0 | 0
03_CDA | 16_2_industrial_waste | 16_2_industrial_waste | 14_4_nonmetallic_mineral_products | 6.137 | 6.314 | 33 | 6 | 12198.2653 | 0.00051761 | 0.00051761 | 0.00051761 | 0.00051761 | 0.00051536 | 0.00051312 | 0.00051089 | 0.00050867 | 0.00050646 | 0.00050426 | 0.00050207 | 0.00049988 | 0.00049771 | 0.00049555 | 0.00049339 | 0.00049125 | 0.00048911 | 0.00048699 | 0.00048487 | 0.00048276 | 0.00048066 | 0.00047857 | 0.00047649 | 0.00047442 | 0.00047236 | 0.00047031 | 0.00046826 | 0.00046623 | 0.0004642 | 0.00046218 | 0.00046017 | 0.00045817 | 0.00045618 | 0.0004542 | 0.00045222 | 0.00045026 | 0.0004483 | 0.00044635 | 0.00044441 | 0.00044248 | 0.00044056 | 0.00043864 | 0.00043674 | 0.00043484 | 0.00043295 | 0.00043106 | 0.00042919 | 0.00042733 | 0.00042547 | 0.00042362 | 0.00042178 | 0.00041994 | 0.00041812 | 03_CDA | d_ind_cem_16_2_industrial_waste |  |  | 6.137 | 6.314 | 6.4804 | 6.2278 | 6.2814 | 6.3126 | 6.3488 | 6.3865 | 6.4251 | 6.4644 | 6.5043 | 6.5008 | 6.4982 | 6.4961 | 6.4943 | 6.4926 | 6.4911 | 6.4902 | 6.4891 | 6.488 | 6.4873 | 6.4865 | 6.4858 | 6.4852 | 6.4638 | 6.4428 | 6.4218 | 6.4017 | 6.3819 | 6.3748 | 6.3681 | 6.3618 | 6.356 | 6.3505 | 6.3229 | 6.2954 | 6.2681 | 6.2408 | 6.2137 | 6.1867 | 6.1598 | 6.133 | 6.1063 | 6.0798 | 6.0534 | 6.0271 | 6.0009 | 5.9748 | 5.9488 | 5.9229 | 5.8972 | 5.8716 | 5.846 | 5.8206
03_CDA | 16_3_municipal_solid_waste_renewable | 16_3_msw_ren | 14_4_nonmetallic_mineral_products | 0 | 0 | 33 | 6 | 12198.2653 | 0 | 0 | 0 | 0 | 0 | 0 | 0 | 0 | 0 | 0 | 0 | 0 | 0 | 0 | 0 | 0 | 0 | 0 | 0 | 0 | 0 | 0 | 0 | 0 | 0 | 0 | 0 | 0 | 0 | 0 | 0 | 0 | 0 | 0 | 0 | 0 | 0 | 0 | 0 | 0 | 0 | 0 | 0 | 0 | 0 | 0 | 0 | 0 | 0 | 0 | 0 | 0 | 0 | 03_CDA | d_ind_cem_16_3_msw_ren |  |  | 0 | 0 | 0 | 0 | 0 | 0 | 0 | 0 | 0 | 0 | 0 | 0 | 0 | 0 | 0 | 0 | 0 | 0 | 0 | 0 | 0 | 0 | 0 | 0 | 0 | 0 | 0 | 0 | 0 | 0 | 0 | 0 | 0 | 0 | 0 | 0 | 0 | 0 | 0 | 0 | 0 | 0 | 0 | 0 | 0 | 0 | 0 | 0 | 0 | 0 | 0 | 0 | 0 | 0
03_CDA | 16_4_municipal_solid_waste_nonrenewable | 16_4_msw_nonr | 14_4_nonmetallic_mineral_products | 0 | 0 | 33 | 6 | 12198.2653 | 0 | 0 | 0 | 0 | 0 | 0 | 0 | 0 | 0 | 0 | 0 | 0 | 0 | 0 | 0 | 0 | 0 | 0 | 0 | 0 | 0 | 0 | 0 | 0 | 0 | 0 | 0 | 0 | 0 | 0 | 0 | 0 | 0 | 0 | 0 | 0 | 0 | 0 | 0 | 0 | 0 | 0 | 0 | 0 | 0 | 0 | 0 | 0 | 0 | 0 | 0 | 0 | 0 | 03_CDA | d_ind_cem_16_4_msw_nonr |  |  | 0 | 0 | 0 | 0 | 0 | 0 | 0 | 0 | 0 | 0 | 0 | 0 | 0 | 0 | 0 | 0 | 0 | 0 | 0 | 0 | 0 | 0 | 0 | 0 | 0 | 0 | 0 | 0 | 0 | 0 | 0 | 0 | 0 | 0 | 0 | 0 | 0 | 0 | 0 | 0 | 0 | 0 | 0 | 0 | 0 | 0 | 0 | 0 | 0 | 0 | 0 | 0 | 0 | 0
03_CDA | 16_5_biogasoline | 16_5_biogasoline | 14_4_nonmetallic_mineral_products | 0 | 0 | 33 | 6 | 12198.2653 | 0 | 0 | 0 | 0 | 0 | 0 | 0 | 0 | 0 | 0 | 0 | 0 | 0 | 0 | 0 | 0 | 0 | 0 | 0 | 0 | 0 | 0 | 0 | 0 | 0 | 0 | 0 | 0 | 0 | 0 | 0 | 0 | 0 | 0 | 0 | 0 | 0 | 0 | 0 | 0 | 0 | 0 | 0 | 0 | 0 | 0 | 0 | 0 | 0 | 0 | 0 | 0 | 0 | 03_CDA | d_ind_cem_16_5_biogasoline |  |  | 0 | 0 | 0 | 0 | 0 | 0 | 0 | 0 | 0 | 0 | 0 | 0 | 0 | 0 | 0 | 0 | 0 | 0 | 0 | 0 | 0 | 0 | 0 | 0 | 0 | 0 | 0 | 0 | 0 | 0 | 0 | 0 | 0 | 0 | 0 | 0 | 0 | 0 | 0 | 0 | 0 | 0 | 0 | 0 | 0 | 0 | 0 | 0 | 0 | 0 | 0 | 0 | 0 | 0
03_CDA | 16_6_biodiesel | 16_6_biodiesel | 14_4_nonmetallic_mineral_products | 0 | 0 | 33 | 6 | 12198.2653 | 0 | 0 | 0 | 0 | 0 | 0 | 0 | 0 | 0 | 0 | 0 | 0 | 0 | 0 | 0 | 0 | 0 | 0 | 0 | 0 | 0 | 0 | 0 | 0 | 0 | 0 | 0 | 0 | 0 | 0 | 0 | 0 | 0 | 0 | 0 | 0 | 0 | 0 | 0 | 0 | 0 | 0 | 0 | 0 | 0 | 0 | 0 | 0 | 0 | 0 | 0 | 0 | 0 | 03_CDA | d_ind_cem_16_6_biodiesel |  |  | 0 | 0 | 0 | 0 | 0 | 0 | 0 | 0 | 0 | 0 | 0 | 0 | 0 | 0 | 0 | 0 | 0 | 0 | 0 | 0 | 0 | 0 | 0 | 0 | 0 | 0 | 0 | 0 | 0 | 0 | 0 | 0 | 0 | 0 | 0 | 0 | 0 | 0 | 0 | 0 | 0 | 0 | 0 | 0 | 0 | 0 | 0 | 0 | 0 | 0 | 0 | 0 | 0 | 0
03_CDA | 16_8_other_liquid_biofuels | 16_8_oth_liquid_biofuel | 14_4_nonmetallic_mineral_products | 0 | 0 | 33 | 6 | 12198.2653 | 0 | 0 | 0 | 0 | 0 | 0 | 0 | 0 | 0 | 0 | 0 | 0 | 0 | 0 | 0 | 0 | 0 | 0 | 0 | 0 | 0 | 0 | 0 | 0 | 0 | 0 | 0 | 0 | 0 | 0 | 0 | 0 | 0 | 0 | 0 | 0 | 0 | 0 | 0 | 0 | 0 | 0 | 0 | 0 | 0 | 0 | 0 | 0 | 0 | 0 | 0 | 0 | 0 | 03_CDA | d_ind_cem_16_8_oth_liquid_biofuel |  |  | 0 | 0 | 0 | 0 | 0 | 0 | 0 | 0 | 0 | 0 | 0 | 0 | 0 | 0 | 0 | 0 | 0 | 0 | 0 | 0 | 0 | 0 | 0 | 0 | 0 | 0 | 0 | 0 | 0 | 0 | 0 | 0 | 0 | 0 | 0 | 0 | 0 | 0 | 0 | 0 | 0 | 0 | 0 | 0 | 0 | 0 | 0 | 0 | 0 | 0 | 0 | 0 | 0 | 0
03_CDA | 17_electricity | 17_electricity | 14_4_nonmetallic_mineral_products | 7.434 | 7.452 | 33 | 6 | 12198.2653 | 0.00061091 | 0.00061091 | 0.00061091 | 0.00061091 | 0.00060825 | 0.00060561 | 0.00060297 | 0.00060035 | 0.00059774 | 0.00059515 | 0.00059256 | 0.00058998 | 0.00058742 | 0.00058486 | 0.00058232 | 0.00057979 | 0.00057727 | 0.00057476 | 0.00057226 | 0.00056977 | 0.0005673 | 0.00056483 | 0.00056238 | 0.00055993 | 0.0005575 | 0.00055507 | 0.00055266 | 0.00055026 | 0.00054787 | 0.00054549 | 0.00054311 | 0.00054075 | 0.0005384 | 0.00053606 | 0.00053373 | 0.00053141 | 0.0005291 | 0.0005268 | 0.00052451 | 0.00052223 | 0.00051996 | 0.0005177 | 0.00051545 | 0.00051321 | 0.00051098 | 0.00050876 | 0.00050655 | 0.00050434 | 0.00050215 | 0.00049997 | 0.0004978 | 0.00049563 | 0.00049348 | 03_CDA | d_ind_cem_17_electricity |  |  | 7.434 | 7.452 | 7.6484 | 7.3503 | 7.4135 | 7.4503 | 7.4931 | 7.5376 | 7.5832 | 7.6295 | 7.6767 | 7.6725 | 7.6694 | 7.6669 | 7.6648 | 7.6628 | 7.6611 | 7.66 | 7.6586 | 7.6574 | 7.6565 | 7.6556 | 7.6548 | 7.6541 | 7.6288 | 7.604 | 7.5793 | 7.5556 | 7.5321 | 7.5238 | 7.5158 | 7.5085 | 7.5016 | 7.4951 | 7.4625 | 7.4301 | 7.3978 | 7.3656 | 7.3336 | 7.3017 | 7.27 | 7.2384 | 7.2069 | 7.1756 | 7.1444 | 7.1134 | 7.0824 | 7.0516 | 7.021 | 6.9905 | 6.9601 | 6.9298 | 6.8997 | 6.8697
03_CDA | 18_heat | 18_heat | 14_4_nonmetallic_mineral_products | 0 | 0 | 33 | 6 | 12198.2653 | 0 | 0 | 0 | 0 | 0 | 0 | 0 | 0 | 0 | 0 | 0 | 0 | 0 | 0 | 0 | 0 | 0 | 0 | 0 | 0 | 0 | 0 | 0 | 0 | 0 | 0 | 0 | 0 | 0 | 0 | 0 | 0 | 0 | 0 | 0 | 0 | 0 | 0 | 0 | 0 | 0 | 0 | 0 | 0 | 0 | 0 | 0 | 0 | 0 | 0 | 0 | 0 | 0 | 03_CDA | d_ind_cem_18_heat |  |  | 0 | 0 | 0 | 0 | 0 | 0 | 0 | 0 | 0 | 0 | 0 | 0 | 0 | 0 | 0 | 0 | 0 | 0 | 0 | 0 | 0 | 0 | 0 | 0 | 0 | 0 | 0 | 0 | 0 | 0 | 0 | 0 | 0 | 0 | 0 | 0 | 0 | 0 | 0 | 0 | 0 | 0 | 0 | 0 | 0 | 0 | 0 | 0 | 0 | 0 | 0 | 0 | 0 | 0
03_CDA | TOTAL | PJ/mt | 14_4_nonmetallic_mineral_products | 82.8621 | 77.611 |  |  |  | 6.3625 | 6.3625 | 6.3625 | 6.3625 | 6.3348 | 6.3073 | 6.2799 | 6.2526 | 6.2254 | 6.1983 | 6.1714 | 6.1445 | 6.1178 | 6.0912 | 6.0648 | 6.0384 | 6.0121 | 5.986 | 5.96 | 5.9341 | 5.9083 | 5.8826 | 5.857 | 5.8316 | 5.8062 | 5.781 | 5.7559 | 5.7308 | 5.7059 | 5.6811 | 5.6564 | 5.6318 | 5.6074 | 5.583 | 5.5587 | 5.5345 | 5.5105 | 5.4865 | 5.4627 | 5.4389 | 5.4153 | 5.3918 | 5.3683 | 5.345 | 5.3217 | 5.2986 | 5.2756 | 5.2526 | 5.2298 | 5.2071 | 5.1844 | 5.1619 | 5.1395
[65 empty] | no CCS | 1 | 1 | 1 | 1 | 1 | 1 | 1 | 1 | 1 | 1 | 1 | 1 | 1 | 1 | 1 | 1 | 1 | 1 | 1 | 1 | 1 | 1 | 1 | 0.99875 | 0.99625 | 0.9925 | 0.9875 | 0.98125 | 0.97375 | 0.965 | 0.955 | 0.94375 | 0.93125 | 0.91875 | 0.90625 | 0.89375 | 0.88125 | 0.86875 | 0.85625 | 0.84375 | 0.83125 | 0.81875 | 0.80625 | 0.79375 | 0.78125 | 0.76875 | 0.75625 | 0.74375 | 0.73125 | 0.71875 | 0.70625 | 0.69375 | 0.68125 | 0.66875
[65 empty] | CCS | 0 | 0 | 0 | 0 | 0 | 0 | 0 | 0 | 0 | 0 | 0 | 0 | 0 | 0 | 0 | 0 | 0 | 0 | 0 | 0 | 0 | 0 | 0 | 0.00125 | 0.00375 | 0.0075 | 0.0125 | 0.01875 | 0.02625 | 0.035 | 0.045 | 0.05625 | 0.06875 | 0.08125 | 0.09375 | 0.10625 | 0.11875 | 0.13125 | 0.14375 | 0.15625 | 0.16875 | 0.18125 | 0.19375 | 0.20625 | 0.21875 | 0.23125 | 0.24375 | 0.25625 | 0.26875 | 0.28125 | 0.29375 | 0.30625 | 0.31875 | 0.33125
PASTE into OSeMOSYS input sheet
Splitting non-metallic mineral products into CCS and non CCS | [61 empty] | OSeMOSYS labels |  | Intentionally blank |  | Energy use 2017: Energy use
economy | fuel_code | short_fuel_code | item_code_new | 2017 energy | 2018 energy | [56 empty] | REGION | FUEL |  |  | 2017 | 2018 | 2019 | 2020 | 2021 | 2022 | 2023 | 2024 | 2025 | 2026 | 2027 | 2028 | 2029 | 2030 | 2031 | 2032 | 2033 | 2034 | 2035 | 2036 | 2037 | 2038 | 2039 | 2040 | 2041 | 2042 | 2043 | 2044 | 2045 | 2046 | 2047 | 2048 | 2049 | 2050 | 2051 | 2052 | 2053 | 2054 | 2055 | 2056 | 2057 | 2058 | 2059 | 2060 | 2061 | 2062 | 2063 | 2064 | 2065 | 2066 | 2067 | 2068 | 2069 | 2070
03_CDA | 1_x_coal_thermal | 1_x_coal_thermal | 14_4_cement_noccs | 14.1235 | 11.2181 | [56 empty] | 03_CDA | d_ind_cem_1_x_coal_thermal |  |  | 14.1235 | 11.2181 | 11.5138 | 11.0649 | 11.1602 | 11.2156 | 11.2799 | 11.3469 | 11.4156 | 11.4853 | 11.5563 | 11.5501 | 11.5454 | 11.5416 | 11.5384 | 11.5354 | 11.5328 | 11.5312 | 11.5292 | 11.5273 | 11.526 | 11.5247 | 11.5235 | 11.5079 | 11.4413 | 11.361 | 11.2671 | 11.1608 | 11.0411 | 10.9297 | 10.8051 | 10.6673 | 10.5164 | 10.3663 | 10.1808 | 9.9967 | 9.8141 | 9.6328 | 9.4529 | 9.2744 | 9.0973 | 8.9216 | 8.7472 | 8.5741 | 8.4024 | 8.232 | 8.063 | 7.8952 | 7.7288 | 7.5636 | 7.3998 | 7.2372 | 7.0759 | 6.9159
03_CDA | 1_1_coking_coal | 1_1_coking_coal | 14_4_cement_noccs | 0 | 0 | [56 empty] | 03_CDA | d_ind_cem_1_1_coking_coal |  |  | 0 | 0 | 0 | 0 | 0 | 0 | 0 | 0 | 0 | 0 | 0 | 0 | 0 | 0 | 0 | 0 | 0 | 0 | 0 | 0 | 0 | 0 | 0 | 0 | 0 | 0 | 0 | 0 | 0 | 0 | 0 | 0 | 0 | 0 | 0 | 0 | 0 | 0 | 0 | 0 | 0 | 0 | 0 | 0 | 0 | 0 | 0 | 0 | 0 | 0 | 0 | 0 | 0 | 0
03_CDA | 1_5_lignite | 1_5_lignite | 14_4_cement_noccs | 0 | 0 | [56 empty] | 03_CDA | d_ind_cem_1_5_lignite |  |  | 0 | 0 | 0 | 0 | 0 | 0 | 0 | 0 | 0 | 0 | 0 | 0 | 0 | 0 | 0 | 0 | 0 | 0 | 0 | 0 | 0 | 0 | 0 | 0 | 0 | 0 | 0 | 0 | 0 | 0 | 0 | 0 | 0 | 0 | 0 | 0 | 0 | 0 | 0 | 0 | 0 | 0 | 0 | 0 | 0 | 0 | 0 | 0 | 0 | 0 | 0 | 0 | 0 | 0
03_CDA | 2_coal_products | 2_coal_products | 14_4_cement_noccs | 1.9769 | 1.9769 | [56 empty] | 03_CDA | d_ind_cem_2_coal_products |  |  | 1.9769 | 1.9769 | 2.029 | 1.9499 | 1.9667 | 1.9765 | 1.9878 | 1.9996 | 2.0117 | 2.024 | 2.0365 | 2.0354 | 2.0346 | 2.0339 | 2.0334 | 2.0328 | 2.0324 | 2.0321 | 2.0317 | 2.0314 | 2.0312 | 2.0309 | 2.0307 | 2.028 | 2.0162 | 2.0021 | 1.9856 | 1.9668 | 1.9457 | 1.9261 | 1.9041 | 1.8799 | 1.8533 | 1.8268 | 1.7941 | 1.7617 | 1.7295 | 1.6975 | 1.6659 | 1.6344 | 1.6032 | 1.5722 | 1.5415 | 1.511 | 1.4807 | 1.4507 | 1.4209 | 1.3913 | 1.362 | 1.3329 | 1.304 | 1.2754 | 1.247 | 1.2188
03_CDA | 6_1_crude_oil | 6_1_crude_oil | 14_4_cement_noccs | 0 | 0 | [56 empty] | 03_CDA | d_ind_cem_6_1_crude_oil |  |  | 0 | 0 | 0 | 0 | 0 | 0 | 0 | 0 | 0 | 0 | 0 | 0 | 0 | 0 | 0 | 0 | 0 | 0 | 0 | 0 | 0 | 0 | 0 | 0 | 0 | 0 | 0 | 0 | 0 | 0 | 0 | 0 | 0 | 0 | 0 | 0 | 0 | 0 | 0 | 0 | 0 | 0 | 0 | 0 | 0 | 0 | 0 | 0 | 0 | 0 | 0 | 0 | 0 | 0
03_CDA | 6_x_ngls | 6_x_ngls | 14_4_cement_noccs | 0 | 0 | [56 empty] | 03_CDA | d_ind_cem_6_x_ngls |  |  | 0 | 0 | 0 | 0 | 0 | 0 | 0 | 0 | 0 | 0 | 0 | 0 | 0 | 0 | 0 | 0 | 0 | 0 | 0 | 0 | 0 | 0 | 0 | 0 | 0 | 0 | 0 | 0 | 0 | 0 | 0 | 0 | 0 | 0 | 0 | 0 | 0 | 0 | 0 | 0 | 0 | 0 | 0 | 0 | 0 | 0 | 0 | 0 | 0 | 0 | 0 | 0 | 0 | 0
03_CDA | 7_1_motor_gasoline | 7_1_mo_gasoline | 14_4_cement_noccs | 0 | 0 | [56 empty] | 03_CDA | d_ind_cem_7_1_mo_gasoline |  |  | 0 | 0 | 0 | 0 | 0 | 0 | 0 | 0 | 0 | 0 | 0 | 0 | 0 | 0 | 0 | 0 | 0 | 0 | 0 | 0 | 0 | 0 | 0 | 0 | 0 | 0 | 0 | 0 | 0 | 0 | 0 | 0 | 0 | 0 | 0 | 0 | 0 | 0 | 0 | 0 | 0 | 0 | 0 | 0 | 0 | 0 | 0 | 0 | 0 | 0 | 0 | 0 | 0 | 0
03_CDA | 7_2_aviation_gasoline | 7_2_avi_gasoline | 14_4_cement_noccs | 0 | 0 | [56 empty] | 03_CDA | d_ind_cem_7_2_avi_gasoline |  |  | 0 | 0 | 0 | 0 | 0 | 0 | 0 | 0 | 0 | 0 | 0 | 0 | 0 | 0 | 0 | 0 | 0 | 0 | 0 | 0 | 0 | 0 | 0 | 0 | 0 | 0 | 0 | 0 | 0 | 0 | 0 | 0 | 0 | 0 | 0 | 0 | 0 | 0 | 0 | 0 | 0 | 0 | 0 | 0 | 0 | 0 | 0 | 0 | 0 | 0 | 0 | 0 | 0 | 0
03_CDA | 7_3_naphtha | 7_3_naphtha | 14_4_cement_noccs | 0 | 0 | [56 empty] | 03_CDA | d_ind_cem_7_3_naphtha |  |  | 0 | 0 | 0 | 0 | 0 | 0 | 0 | 0 | 0 | 0 | 0 | 0 | 0 | 0 | 0 | 0 | 0 | 0 | 0 | 0 | 0 | 0 | 0 | 0 | 0 | 0 | 0 | 0 | 0 | 0 | 0 | 0 | 0 | 0 | 0 | 0 | 0 | 0 | 0 | 0 | 0 | 0 | 0 | 0 | 0 | 0 | 0 | 0 | 0 | 0 | 0 | 0 | 0 | 0
03_CDA | 7_x_jet_fuel | 7_x_jet_fuel | 14_4_cement_noccs | 0 | 0 | [56 empty] | 03_CDA | d_ind_cem_7_x_jet_fuel |  |  | 0 | 0 | 0 | 0 | 0 | 0 | 0 | 0 | 0 | 0 | 0 | 0 | 0 | 0 | 0 | 0 | 0 | 0 | 0 | 0 | 0 | 0 | 0 | 0 | 0 | 0 | 0 | 0 | 0 | 0 | 0 | 0 | 0 | 0 | 0 | 0 | 0 | 0 | 0 | 0 | 0 | 0 | 0 | 0 | 0 | 0 | 0 | 0 | 0 | 0 | 0 | 0 | 0 | 0
03_CDA | 7_6_kerosene | 7_6_kerosene | 14_4_cement_noccs | 0 | 0 | [56 empty] | 03_CDA | d_ind_cem_7_6_kerosene |  |  | 0 | 0 | 0 | 0 | 0 | 0 | 0 | 0 | 0 | 0 | 0 | 0 | 0 | 0 | 0 | 0 | 0 | 0 | 0 | 0 | 0 | 0 | 0 | 0 | 0 | 0 | 0 | 0 | 0 | 0 | 0 | 0 | 0 | 0 | 0 | 0 | 0 | 0 | 0 | 0 | 0 | 0 | 0 | 0 | 0 | 0 | 0 | 0 | 0 | 0 | 0 | 0 | 0 | 0
03_CDA | 7_7_gas_diesel_oil | 7_7_gas_diesel_oil | 14_4_cement_noccs | 0.2556 | 0 | [56 empty] | 03_CDA | d_ind_cem_7_7_gas_diesel_oil |  |  | 0.2556 | 0 | 0 | 0 | 0 | 0 | 0 | 0 | 0 | 0 | 0 | 0 | 0 | 0 | 0 | 0 | 0 | 0 | 0 | 0 | 0 | 0 | 0 | 0 | 0 | 0 | 0 | 0 | 0 | 0 | 0 | 0 | 0 | 0 | 0 | 0 | 0 | 0 | 0 | 0 | 0 | 0 | 0 | 0 | 0 | 0 | 0 | 0 | 0 | 0 | 0 | 0 | 0 | 0
03_CDA | 7_8_fuel_oil | 7_8_fuel_oil | 14_4_cement_noccs | 0.7236 | 0.7638 | [56 empty] | 03_CDA | d_ind_cem_7_8_fuel_oil |  |  | 0.7236 | 0.7638 | 0.78393 | 0.75337 | 0.75985 | 0.76362 | 0.76801 | 0.77257 | 0.77724 | 0.78199 | 0.78682 | 0.7864 | 0.78608 | 0.78582 | 0.7856 | 0.7854 | 0.78523 | 0.78511 | 0.78498 | 0.78485 | 0.78476 | 0.78467 | 0.78459 | 0.78353 | 0.77899 | 0.77353 | 0.76714 | 0.75989 | 0.75174 | 0.74416 | 0.73567 | 0.7263 | 0.71602 | 0.7058 | 0.69317 | 0.68064 | 0.6682 | 0.65586 | 0.64361 | 0.63146 | 0.6194 | 0.60743 | 0.59556 | 0.58378 | 0.57209 | 0.56049 | 0.54898 | 0.53756 | 0.52622 | 0.51498 | 0.50382 | 0.49276 | 0.48177 | 0.47088
03_CDA | 7_9_lpg | 7_9_lpg | 14_4_cement_noccs | 0 | 0 | [56 empty] | 03_CDA | d_ind_cem_7_9_lpg |  |  | 0 | 0 | 0 | 0 | 0 | 0 | 0 | 0 | 0 | 0 | 0 | 0 | 0 | 0 | 0 | 0 | 0 | 0 | 0 | 0 | 0 | 0 | 0 | 0 | 0 | 0 | 0 | 0 | 0 | 0 | 0 | 0 | 0 | 0 | 0 | 0 | 0 | 0 | 0 | 0 | 0 | 0 | 0 | 0 | 0 | 0 | 0 | 0 | 0 | 0 | 0 | 0 | 0 | 0
03_CDA | 7_10_refinery_gas_not_liquefied | 7_10_refi_gas_notliq | 14_4_cement_noccs | 0 | 0 | [56 empty] | 03_CDA | d_ind_cem_7_10_refi_gas_notliq |  |  | 0 | 0 | 0 | 0 | 0 | 0 | 0 | 0 | 0 | 0 | 0 | 0 | 0 | 0 | 0 | 0 | 0 | 0 | 0 | 0 | 0 | 0 | 0 | 0 | 0 | 0 | 0 | 0 | 0 | 0 | 0 | 0 | 0 | 0 | 0 | 0 | 0 | 0 | 0 | 0 | 0 | 0 | 0 | 0 | 0 | 0 | 0 | 0 | 0 | 0 | 0 | 0 | 0 | 0
03_CDA | 7_11_ethane | 7_11_ethane | 14_4_cement_noccs | 0 | 0 | [56 empty] | 03_CDA | d_ind_cem_7_11_ethane |  |  | 0 | 0 | 0 | 0 | 0 | 0 | 0 | 0 | 0 | 0 | 0 | 0 | 0 | 0 | 0 | 0 | 0 | 0 | 0 | 0 | 0 | 0 | 0 | 0 | 0 | 0 | 0 | 0 | 0 | 0 | 0 | 0 | 0 | 0 | 0 | 0 | 0 | 0 | 0 | 0 | 0 | 0 | 0 | 0 | 0 | 0 | 0 | 0 | 0 | 0 | 0 | 0 | 0 | 0
03_CDA | 7_x_other_petroleum_products | 7_x_other_petrol_prod | 14_4_cement_noccs | 20.32 | 17.344 | [56 empty] | 03_CDA | d_ind_cem_7_x_other_petrol_prod |  |  | 20.32 | 17.344 | 17.8011 | 17.1072 | 17.2544 | 17.3401 | 17.4396 | 17.5431 | 17.6493 | 17.7571 | 17.8669 | 17.8572 | 17.8501 | 17.8441 | 17.8392 | 17.8345 | 17.8306 | 17.828 | 17.8249 | 17.822 | 17.8199 | 17.818 | 17.8161 | 17.792 | 17.689 | 17.565 | 17.4198 | 17.2553 | 17.0703 | 16.8981 | 16.7054 | 16.4924 | 16.259 | 16.027 | 15.7402 | 15.4556 | 15.1732 | 14.893 | 14.6149 | 14.3389 | 14.0651 | 13.7934 | 13.5237 | 13.2562 | 12.9907 | 12.7273 | 12.4659 | 12.2066 | 11.9492 | 11.6939 | 11.4406 | 11.1893 | 10.9399 | 10.6925
03_CDA | 8_1_natural_gas | 8_1_natural_gas | 14_4_cement_noccs | 31.8915 | 32.5422 | [56 empty] | 03_CDA | d_ind_cem_8_1_natural_gas |  |  | 31.8915 | 32.5422 | 33.3999 | 32.0979 | 32.3741 | 32.5348 | 32.7216 | 32.9159 | 33.1151 | 33.3174 | 33.5232 | 33.5051 | 33.4917 | 33.4806 | 33.4713 | 33.4626 | 33.4552 | 33.4504 | 33.4446 | 33.439 | 33.4352 | 33.4315 | 33.4279 | 33.3828 | 33.1895 | 32.9568 | 32.6844 | 32.3758 | 32.0286 | 31.7056 | 31.344 | 30.9444 | 30.5065 | 30.0711 | 29.5331 | 28.9991 | 28.4692 | 27.9434 | 27.4216 | 26.9038 | 26.39 | 25.8802 | 25.3743 | 24.8723 | 24.3742 | 23.88 | 23.3896 | 22.903 | 22.4201 | 21.9411 | 21.4658 | 20.9942 | 20.5263 | 20.0621
03_CDA | 15_1_fuelwood_and_woodwaste | 15_1_fwood_wwaste | 14_4_cement_noccs | 0 | 0 | [56 empty] | 03_CDA | d_ind_cem_15_1_fwood_wwaste |  |  | 0 | 0 | 0 | 0 | 0 | 0 | 0 | 0 | 0 | 0 | 0 | 0 | 0 | 0 | 0 | 0 | 0 | 0 | 0 | 0 | 0 | 0 | 0 | 0 | 0 | 0 | 0 | 0 | 0 | 0 | 0 | 0 | 0 | 0 | 0 | 0 | 0 | 0 | 0 | 0 | 0 | 0 | 0 | 0 | 0 | 0 | 0 | 0 | 0 | 0 | 0 | 0 | 0 | 0
03_CDA | 15_2_bagasse | 15_2_bagasse | 14_4_cement_noccs | 0 | 0 | [56 empty] | 03_CDA | d_ind_cem_15_2_bagasse |  |  | 0 | 0 | 0 | 0 | 0 | 0 | 0 | 0 | 0 | 0 | 0 | 0 | 0 | 0 | 0 | 0 | 0 | 0 | 0 | 0 | 0 | 0 | 0 | 0 | 0 | 0 | 0 | 0 | 0 | 0 | 0 | 0 | 0 | 0 | 0 | 0 | 0 | 0 | 0 | 0 | 0 | 0 | 0 | 0 | 0 | 0 | 0 | 0 | 0 | 0 | 0 | 0 | 0 | 0
03_CDA | 15_3_charcoal | 15_3_charcoal | 14_4_cement_noccs | 0 | 0 | [56 empty] | 03_CDA | d_ind_cem_15_3_charcoal |  |  | 0 | 0 | 0 | 0 | 0 | 0 | 0 | 0 | 0 | 0 | 0 | 0 | 0 | 0 | 0 | 0 | 0 | 0 | 0 | 0 | 0 | 0 | 0 | 0 | 0 | 0 | 0 | 0 | 0 | 0 | 0 | 0 | 0 | 0 | 0 | 0 | 0 | 0 | 0 | 0 | 0 | 0 | 0 | 0 | 0 | 0 | 0 | 0 | 0 | 0 | 0 | 0 | 0 | 0
03_CDA | 15_4_black_liquor | 15_4_black_liquor | 14_4_cement_noccs | 0 | 0 | [56 empty] | 03_CDA | d_ind_cem_15_4_black_liquor |  |  | 0 | 0 | 0 | 0 | 0 | 0 | 0 | 0 | 0 | 0 | 0 | 0 | 0 | 0 | 0 | 0 | 0 | 0 | 0 | 0 | 0 | 0 | 0 | 0 | 0 | 0 | 0 | 0 | 0 | 0 | 0 | 0 | 0 | 0 | 0 | 0 | 0 | 0 | 0 | 0 | 0 | 0 | 0 | 0 | 0 | 0 | 0 | 0 | 0 | 0 | 0 | 0 | 0 | 0
03_CDA | 15_5_other_biomass | 15_5_other_biomass | 14_4_cement_noccs | 0 | 0 | [56 empty] | 03_CDA | d_ind_cem_15_5_other_biomass |  |  | 0 | 0 | 0 | 0 | 0 | 0 | 0 | 0 | 0 | 0 | 0 | 0 | 0 | 0 | 0 | 0 | 0 | 0 | 0 | 0 | 0 | 0 | 0 | 0 | 0 | 0 | 0 | 0 | 0 | 0 | 0 | 0 | 0 | 0 | 0 | 0 | 0 | 0 | 0 | 0 | 0 | 0 | 0 | 0 | 0 | 0 | 0 | 0 | 0 | 0 | 0 | 0 | 0 | 0
03_CDA | 16_1_biogas | 16_1_biogas | 14_4_cement_noccs | 0 | 0 | [56 empty] | 03_CDA | d_ind_cem_16_1_biogas |  |  | 0 | 0 | 0 | 0 | 0 | 0 | 0 | 0 | 0 | 0 | 0 | 0 | 0 | 0 | 0 | 0 | 0 | 0 | 0 | 0 | 0 | 0 | 0 | 0 | 0 | 0 | 0 | 0 | 0 | 0 | 0 | 0 | 0 | 0 | 0 | 0 | 0 | 0 | 0 | 0 | 0 | 0 | 0 | 0 | 0 | 0 | 0 | 0 | 0 | 0 | 0 | 0 | 0 | 0
03_CDA | 16_2_industrial_waste | 16_2_industrial_waste | 14_4_cement_noccs | 6.137 | 6.314 | [56 empty] | 03_CDA | d_ind_cem_16_2_industrial_waste |  |  | 6.137 | 6.314 | 6.4804 | 6.2278 | 6.2814 | 6.3126 | 6.3488 | 6.3865 | 6.4251 | 6.4644 | 6.5043 | 6.5008 | 6.4982 | 6.4961 | 6.4943 | 6.4926 | 6.4911 | 6.4902 | 6.4891 | 6.488 | 6.4873 | 6.4865 | 6.4858 | 6.4771 | 6.4396 | 6.3944 | 6.3416 | 6.2817 | 6.2143 | 6.1517 | 6.0815 | 6.004 | 5.919 | 5.8345 | 5.7301 | 5.6265 | 5.5237 | 5.4217 | 5.3205 | 5.22 | 5.1203 | 5.0214 | 4.9232 | 4.8258 | 4.7292 | 4.6333 | 4.5381 | 4.4437 | 4.3501 | 4.2571 | 4.1649 | 4.0734 | 3.9826 | 3.8925
03_CDA | 16_3_municipal_solid_waste_renewable | 16_3_msw_ren | 14_4_cement_noccs | 0 | 0 | [56 empty] | 03_CDA | d_ind_cem_16_3_msw_ren |  |  | 0 | 0 | 0 | 0 | 0 | 0 | 0 | 0 | 0 | 0 | 0 | 0 | 0 | 0 | 0 | 0 | 0 | 0 | 0 | 0 | 0 | 0 | 0 | 0 | 0 | 0 | 0 | 0 | 0 | 0 | 0 | 0 | 0 | 0 | 0 | 0 | 0 | 0 | 0 | 0 | 0 | 0 | 0 | 0 | 0 | 0 | 0 | 0 | 0 | 0 | 0 | 0 | 0 | 0
03_CDA | 16_4_municipal_solid_waste_nonrenewable | 16_4_msw_nonr | 14_4_cement_noccs | 0 | 0 | [56 empty] | 03_CDA | d_ind_cem_16_4_msw_nonr |  |  | 0 | 0 | 0 | 0 | 0 | 0 | 0 | 0 | 0 | 0 | 0 | 0 | 0 | 0 | 0 | 0 | 0 | 0 | 0 | 0 | 0 | 0 | 0 | 0 | 0 | 0 | 0 | 0 | 0 | 0 | 0 | 0 | 0 | 0 | 0 | 0 | 0 | 0 | 0 | 0 | 0 | 0 | 0 | 0 | 0 | 0 | 0 | 0 | 0 | 0 | 0 | 0 | 0 | 0
03_CDA | 16_5_biogasoline | 16_5_biogasoline | 14_4_cement_noccs | 0 | 0 | [56 empty] | 03_CDA | d_ind_cem_16_5_biogasoline |  |  | 0 | 0 | 0 | 0 | 0 | 0 | 0 | 0 | 0 | 0 | 0 | 0 | 0 | 0 | 0 | 0 | 0 | 0 | 0 | 0 | 0 | 0 | 0 | 0 | 0 | 0 | 0 | 0 | 0 | 0 | 0 | 0 | 0 | 0 | 0 | 0 | 0 | 0 | 0 | 0 | 0 | 0 | 0 | 0 | 0 | 0 | 0 | 0 | 0 | 0 | 0 | 0 | 0 | 0
03_CDA | 16_6_biodiesel | 16_6_biodiesel | 14_4_cement_noccs | 0 | 0 | [56 empty] | 03_CDA | d_ind_cem_16_6_biodiesel |  |  | 0 | 0 | 0 | 0 | 0 | 0 | 0 | 0 | 0 | 0 | 0 | 0 | 0 | 0 | 0 | 0 | 0 | 0 | 0 | 0 | 0 | 0 | 0 | 0 | 0 | 0 | 0 | 0 | 0 | 0 | 0 | 0 | 0 | 0 | 0 | 0 | 0 | 0 | 0 | 0 | 0 | 0 | 0 | 0 | 0 | 0 | 0 | 0 | 0 | 0 | 0 | 0 | 0 | 0
03_CDA | 16_8_other_liquid_biofuels | 16_8_oth_liquid_biofuel | 14_4_cement_noccs | 0 | 0 | [56 empty] | 03_CDA | d_ind_cem_16_8_oth_liquid_biofuel |  |  | 0 | 0 | 0 | 0 | 0 | 0 | 0 | 0 | 0 | 0 | 0 | 0 | 0 | 0 | 0 | 0 | 0 | 0 | 0 | 0 | 0 | 0 | 0 | 0 | 0 | 0 | 0 | 0 | 0 | 0 | 0 | 0 | 0 | 0 | 0 | 0 | 0 | 0 | 0 | 0 | 0 | 0 | 0 | 0 | 0 | 0 | 0 | 0 | 0 | 0 | 0 | 0 | 0 | 0
03_CDA | 17_electricity | 17_electricity | 14_4_cement_noccs | 7.434 | 7.452 | [56 empty] | 03_CDA | d_ind_cem_17_electricity |  |  | 7.434 | 7.452 | 7.6484 | 7.3503 | 7.4135 | 7.4503 | 7.4931 | 7.5376 | 7.5832 | 7.6295 | 7.6767 | 7.6725 | 7.6694 | 7.6669 | 7.6648 | 7.6628 | 7.6611 | 7.66 | 7.6586 | 7.6574 | 7.6565 | 7.6556 | 7.6548 | 7.6445 | 7.6002 | 7.5469 | 7.4846 | 7.4139 | 7.3344 | 7.2604 | 7.1776 | 7.0861 | 6.9858 | 6.8861 | 6.7629 | 6.6406 | 6.5193 | 6.3989 | 6.2794 | 6.1608 | 6.0432 | 5.9264 | 5.8106 | 5.6956 | 5.5816 | 5.4684 | 5.3561 | 5.2447 | 5.1341 | 5.0244 | 4.9156 | 4.8076 | 4.7004 | 4.5941
03_CDA | 18_heat | 18_heat | 14_4_cement_noccs | 0 | 0 | [56 empty] | 03_CDA | d_ind_cem_18_heat |  |  | 0 | 0 | 0 | 0 | 0 | 0 | 0 | 0 | 0 | 0 | 0 | 0 | 0 | 0 | 0 | 0 | 0 | 0 | 0 | 0 | 0 | 0 | 0 | 0 | 0 | 0 | 0 | 0 | 0 | 0 | 0 | 0 | 0 | 0 | 0 | 0 | 0 | 0 | 0 | 0 | 0 | 0 | 0 | 0 | 0 | 0 | 0 | 0 | 0 | 0 | 0 | 0 | 0 | 0
03_CDA | 1_x_coal_thermal | 1_x_coal_thermal | 14_4_cement_ccs | 0 | 0 | [56 empty] | 03_CDA | d_ind_cem_ccs_1_x_coal_thermal |  |  | 0 | 0 | 0 | 0 | 0 | 0 | 0 | 0 | 0 | 0 | 0 | 0 | 0 | 0 | 0 | 0 | 0 | 0 | 0 | 0 | 0 | 0 | 0 | 0.014403 | 0.043066 | 0.085852 | 0.14262 | 0.21326 | 0.29764 | 0.39641 | 0.50914 | 0.6358 | 0.77638 | 0.91675 | 1.0532 | 1.1884 | 1.3225 | 1.4553 | 1.587 | 1.7175 | 1.8468 | 1.975 | 2.102 | 2.2279 | 2.3527 | 2.4763 | 2.5988 | 2.7202 | 2.8405 | 2.9597 | 3.0778 | 3.1948 | 3.3108 | 3.4256
03_CDA | 1_1_coking_coal | 1_1_coking_coal | 14_4_cement_ccs | 0 | 0 | [56 empty] | 03_CDA | d_ind_cem_ccs_1_1_coking_coal |  |  | 0 | 0 | 0 | 0 | 0 | 0 | 0 | 0 | 0 | 0 | 0 | 0 | 0 | 0 | 0 | 0 | 0 | 0 | 0 | 0 | 0 | 0 | 0 | 0 | 0 | 0 | 0 | 0 | 0 | 0 | 0 | 0 | 0 | 0 | 0 | 0 | 0 | 0 | 0 | 0 | 0 | 0 | 0 | 0 | 0 | 0 | 0 | 0 | 0 | 0 | 0 | 0 | 0 | 0
03_CDA | 1_5_lignite | 1_5_lignite | 14_4_cement_ccs | 0 | 0 | [56 empty] | 03_CDA | d_ind_cem_ccs_1_5_lignite |  |  | 0 | 0 | 0 | 0 | 0 | 0 | 0 | 0 | 0 | 0 | 0 | 0 | 0 | 0 | 0 | 0 | 0 | 0 | 0 | 0 | 0 | 0 | 0 | 0 | 0 | 0 | 0 | 0 | 0 | 0 | 0 | 0 | 0 | 0 | 0 | 0 | 0 | 0 | 0 | 0 | 0 | 0 | 0 | 0 | 0 | 0 | 0 | 0 | 0 | 0 | 0 | 0 | 0 | 0
03_CDA | 2_coal_products | 2_coal_products | 14_4_cement_ccs | 0 | 0 | [56 empty] | 03_CDA | d_ind_cem_ccs_2_coal_products |  |  | 0 | 0 | 0 | 0 | 0 | 0 | 0 | 0 | 0 | 0 | 0 | 0 | 0 | 0 | 0 | 0 | 0 | 0 | 0 | 0 | 0 | 0 | 0 | 0.0025382 | 0.0075894 | 0.015129 | 0.025134 | 0.037582 | 0.052452 | 0.069859 | 0.089723 | 0.11204 | 0.13682 | 0.16155 | 0.1856 | 0.20943 | 0.23305 | 0.25646 | 0.27967 | 0.30267 | 0.32546 | 0.34805 | 0.37043 | 0.39262 | 0.4146 | 0.43639 | 0.45798 | 0.47937 | 0.50057 | 0.52157 | 0.54239 | 0.56301 | 0.58344 | 0.60369
03_CDA | 6_1_crude_oil | 6_1_crude_oil | 14_4_cement_ccs | 0 | 0 | [56 empty] | 03_CDA | d_ind_cem_ccs_6_1_crude_oil |  |  | 0 | 0 | 0 | 0 | 0 | 0 | 0 | 0 | 0 | 0 | 0 | 0 | 0 | 0 | 0 | 0 | 0 | 0 | 0 | 0 | 0 | 0 | 0 | 0 | 0 | 0 | 0 | 0 | 0 | 0 | 0 | 0 | 0 | 0 | 0 | 0 | 0 | 0 | 0 | 0 | 0 | 0 | 0 | 0 | 0 | 0 | 0 | 0 | 0 | 0 | 0 | 0 | 0 | 0
03_CDA | 6_x_ngls | 6_x_ngls | 14_4_cement_ccs | 0 | 0 | [56 empty] | 03_CDA | d_ind_cem_ccs_6_x_ngls |  |  | 0 | 0 | 0 | 0 | 0 | 0 | 0 | 0 | 0 | 0 | 0 | 0 | 0 | 0 | 0 | 0 | 0 | 0 | 0 | 0 | 0 | 0 | 0 | 0 | 0 | 0 | 0 | 0 | 0 | 0 | 0 | 0 | 0 | 0 | 0 | 0 | 0 | 0 | 0 | 0 | 0 | 0 | 0 | 0 | 0 | 0 | 0 | 0 | 0 | 0 | 0 | 0 | 0 | 0
03_CDA | 7_1_motor_gasoline | 7_1_mo_gasoline | 14_4_cement_ccs | 0 | 0 | [56 empty] | 03_CDA | d_ind_cem_ccs_7_1_mo_gasoline |  |  | 0 | 0 | 0 | 0 | 0 | 0 | 0 | 0 | 0 | 0 | 0 | 0 | 0 | 0 | 0 | 0 | 0 | 0 | 0 | 0 | 0 | 0 | 0 | 0 | 0 | 0 | 0 | 0 | 0 | 0 | 0 | 0 | 0 | 0 | 0 | 0 | 0 | 0 | 0 | 0 | 0 | 0 | 0 | 0 | 0 | 0 | 0 | 0 | 0 | 0 | 0 | 0 | 0 | 0
03_CDA | 7_2_aviation_gasoline | 7_2_avi_gasoline | 14_4_cement_ccs | 0 | 0 | [56 empty] | 03_CDA | d_ind_cem_ccs_7_2_avi_gasoline |  |  | 0 | 0 | 0 | 0 | 0 | 0 | 0 | 0 | 0 | 0 | 0 | 0 | 0 | 0 | 0 | 0 | 0 | 0 | 0 | 0 | 0 | 0 | 0 | 0 | 0 | 0 | 0 | 0 | 0 | 0 | 0 | 0 | 0 | 0 | 0 | 0 | 0 | 0 | 0 | 0 | 0 | 0 | 0 | 0 | 0 | 0 | 0 | 0 | 0 | 0 | 0 | 0 | 0 | 0
03_CDA | 7_3_naphtha | 7_3_naphtha | 14_4_cement_ccs | 0 | 0 | [56 empty] | 03_CDA | d_ind_cem_ccs_7_3_naphtha |  |  | 0 | 0 | 0 | 0 | 0 | 0 | 0 | 0 | 0 | 0 | 0 | 0 | 0 | 0 | 0 | 0 | 0 | 0 | 0 | 0 | 0 | 0 | 0 | 0 | 0 | 0 | 0 | 0 | 0 | 0 | 0 | 0 | 0 | 0 | 0 | 0 | 0 | 0 | 0 | 0 | 0 | 0 | 0 | 0 | 0 | 0 | 0 | 0 | 0 | 0 | 0 | 0 | 0 | 0
03_CDA | 7_x_jet_fuel | 7_x_jet_fuel | 14_4_cement_ccs | 0 | 0 | [56 empty] | 03_CDA | d_ind_cem_ccs_7_x_jet_fuel |  |  | 0 | 0 | 0 | 0 | 0 | 0 | 0 | 0 | 0 | 0 | 0 | 0 | 0 | 0 | 0 | 0 | 0 | 0 | 0 | 0 | 0 | 0 | 0 | 0 | 0 | 0 | 0 | 0 | 0 | 0 | 0 | 0 | 0 | 0 | 0 | 0 | 0 | 0 | 0 | 0 | 0 | 0 | 0 | 0 | 0 | 0 | 0 | 0 | 0 | 0 | 0 | 0 | 0 | 0
03_CDA | 7_6_kerosene | 7_6_kerosene | 14_4_cement_ccs | 0 | 0 | [56 empty] | 03_CDA | d_ind_cem_ccs_7_6_kerosene |  |  | 0 | 0 | 0 | 0 | 0 | 0 | 0 | 0 | 0 | 0 | 0 | 0 | 0 | 0 | 0 | 0 | 0 | 0 | 0 | 0 | 0 | 0 | 0 | 0 | 0 | 0 | 0 | 0 | 0 | 0 | 0 | 0 | 0 | 0 | 0 | 0 | 0 | 0 | 0 | 0 | 0 | 0 | 0 | 0 | 0 | 0 | 0 | 0 | 0 | 0 | 0 | 0 | 0 | 0
03_CDA | 7_7_gas_diesel_oil | 7_7_gas_diesel_oil | 14_4_cement_ccs | 0 | 0 | [56 empty] | 03_CDA | d_ind_cem_ccs_7_7_gas_diesel_oil |  |  | 0 | 0 | 0 | 0 | 0 | 0 | 0 | 0 | 0 | 0 | 0 | 0 | 0 | 0 | 0 | 0 | 0 | 0 | 0 | 0 | 0 | 0 | 0 | 0 | 0 | 0 | 0 | 0 | 0 | 0 | 0 | 0 | 0 | 0 | 0 | 0 | 0 | 0 | 0 | 0 | 0 | 0 | 0 | 0 | 0 | 0 | 0 | 0 | 0 | 0 | 0 | 0 | 0 | 0
03_CDA | 7_8_fuel_oil | 7_8_fuel_oil | 14_4_cement_ccs | 0 | 0 | [56 empty] | 03_CDA | d_ind_cem_ccs_7_8_fuel_oil |  |  | 0 | 0 | 0 | 0 | 0 | 0 | 0 | 0 | 0 | 0 | 0 | 0 | 0 | 0 | 0 | 0 | 0 | 0 | 0 | 0 | 0 | 0 | 0 | 0.00098063 | 0.0029322 | 0.0058453 | 0.0097106 | 0.01452 | 0.020265 | 0.02699 | 0.034665 | 0.043289 | 0.05286 | 0.062418 | 0.071707 | 0.080915 | 0.090041 | 0.099087 | 0.10805 | 0.11694 | 0.12574 | 0.13447 | 0.14312 | 0.15169 | 0.16018 | 0.1686 | 0.17694 | 0.18521 | 0.1934 | 0.20151 | 0.20956 | 0.21752 | 0.22542 | 0.23324
03_CDA | 7_9_lpg | 7_9_lpg | 14_4_cement_ccs | 0 | 0 | [56 empty] | 03_CDA | d_ind_cem_ccs_7_9_lpg |  |  | 0 | 0 | 0 | 0 | 0 | 0 | 0 | 0 | 0 | 0 | 0 | 0 | 0 | 0 | 0 | 0 | 0 | 0 | 0 | 0 | 0 | 0 | 0 | 0 | 0 | 0 | 0 | 0 | 0 | 0 | 0 | 0 | 0 | 0 | 0 | 0 | 0 | 0 | 0 | 0 | 0 | 0 | 0 | 0 | 0 | 0 | 0 | 0 | 0 | 0 | 0 | 0 | 0 | 0
03_CDA | 7_10_refinery_gas_not_liquefied | 7_10_refi_gas_notliq | 14_4_cement_ccs | 0 | 0 | [56 empty] | 03_CDA | d_ind_cem_ccs_7_10_refi_gas_notliq |  |  | 0 | 0 | 0 | 0 | 0 | 0 | 0 | 0 | 0 | 0 | 0 | 0 | 0 | 0 | 0 | 0 | 0 | 0 | 0 | 0 | 0 | 0 | 0 | 0 | 0 | 0 | 0 | 0 | 0 | 0 | 0 | 0 | 0 | 0 | 0 | 0 | 0 | 0 | 0 | 0 | 0 | 0 | 0 | 0 | 0 | 0 | 0 | 0 | 0 | 0 | 0 | 0 | 0 | 0
03_CDA | 7_11_ethane | 7_11_ethane | 14_4_cement_ccs | 0 | 0 | [56 empty] | 03_CDA | d_ind_cem_ccs_7_11_ethane |  |  | 0 | 0 | 0 | 0 | 0 | 0 | 0 | 0 | 0 | 0 | 0 | 0 | 0 | 0 | 0 | 0 | 0 | 0 | 0 | 0 | 0 | 0 | 0 | 0 | 0 | 0 | 0 | 0 | 0 | 0 | 0 | 0 | 0 | 0 | 0 | 0 | 0 | 0 | 0 | 0 | 0 | 0 | 0 | 0 | 0 | 0 | 0 | 0 | 0 | 0 | 0 | 0 | 0 | 0
03_CDA | 7_x_other_petroleum_products | 7_x_other_petrol_prod | 14_4_cement_ccs | 0 | 0 | [56 empty] | 03_CDA | d_ind_cem_ccs_7_x_other_petrol_prod |  |  | 0 | 0 | 0 | 0 | 0 | 0 | 0 | 0 | 0 | 0 | 0 | 0 | 0 | 0 | 0 | 0 | 0 | 0 | 0 | 0 | 0 | 0 | 0 | 0.022268 | 0.066583 | 0.13273 | 0.2205 | 0.32972 | 0.46017 | 0.61288 | 0.78716 | 0.98299 | 1.2003 | 1.4174 | 1.6283 | 1.8374 | 2.0446 | 2.25 | 2.4536 | 2.6554 | 2.8553 | 3.0535 | 3.2499 | 3.4445 | 3.6374 | 3.8285 | 4.0179 | 4.2056 | 4.3916 | 4.5759 | 4.7585 | 4.9394 | 5.1187 | 5.2963
03_CDA | 8_1_natural_gas | 8_1_natural_gas | 14_4_cement_ccs | 0 | 0 | [56 empty] | 03_CDA | d_ind_cem_ccs_8_1_natural_gas |  |  | 0 | 0 | 0 | 0 | 0 | 0 | 0 | 0 | 0 | 0 | 0 | 0 | 0 | 0 | 0 | 0 | 0 | 0 | 0 | 0 | 0 | 0 | 0 | 0.041781 | 0.12493 | 0.24904 | 0.41373 | 0.61865 | 0.86342 | 1.1499 | 1.4769 | 1.8444 | 2.2522 | 2.6594 | 3.0551 | 3.4474 | 3.8363 | 4.2217 | 4.6036 | 4.9822 | 5.3574 | 5.7292 | 6.0977 | 6.4629 | 6.8248 | 7.1834 | 7.5388 | 7.8909 | 8.2399 | 8.5856 | 8.9283 | 9.2677 | 9.6041 | 9.9373
03_CDA | 15_1_fuelwood_and_woodwaste | 15_1_fwood_wwaste | 14_4_cement_ccs | 0 | 0 | [56 empty] | 03_CDA | d_ind_cem_ccs_15_1_fwood_wwaste |  |  | 0 | 0 | 0 | 0 | 0 | 0 | 0 | 0 | 0 | 0 | 0 | 0 | 0 | 0 | 0 | 0 | 0 | 0 | 0 | 0 | 0 | 0 | 0 | 0 | 0 | 0 | 0 | 0 | 0 | 0 | 0 | 0 | 0 | 0 | 0 | 0 | 0 | 0 | 0 | 0 | 0 | 0 | 0 | 0 | 0 | 0 | 0 | 0 | 0 | 0 | 0 | 0 | 0 | 0
03_CDA | 15_2_bagasse | 15_2_bagasse | 14_4_cement_ccs | 0 | 0 | [56 empty] | 03_CDA | d_ind_cem_ccs_15_2_bagasse |  |  | 0 | 0 | 0 | 0 | 0 | 0 | 0 | 0 | 0 | 0 | 0 | 0 | 0 | 0 | 0 | 0 | 0 | 0 | 0 | 0 | 0 | 0 | 0 | 0 | 0 | 0 | 0 | 0 | 0 | 0 | 0 | 0 | 0 | 0 | 0 | 0 | 0 | 0 | 0 | 0 | 0 | 0 | 0 | 0 | 0 | 0 | 0 | 0 | 0 | 0 | 0 | 0 | 0 | 0
03_CDA | 15_3_charcoal | 15_3_charcoal | 14_4_cement_ccs | 0 | 0 | [56 empty] | 03_CDA | d_ind_cem_ccs_15_3_charcoal |  |  | 0 | 0 | 0 | 0 | 0 | 0 | 0 | 0 | 0 | 0 | 0 | 0 | 0 | 0 | 0 | 0 | 0 | 0 | 0 | 0 | 0 | 0 | 0 | 0 | 0 | 0 | 0 | 0 | 0 | 0 | 0 | 0 | 0 | 0 | 0 | 0 | 0 | 0 | 0 | 0 | 0 | 0 | 0 | 0 | 0 | 0 | 0 | 0 | 0 | 0 | 0 | 0 | 0 | 0
03_CDA | 15_4_black_liquor | 15_4_black_liquor | 14_4_cement_ccs | 0 | 0 | [56 empty] | 03_CDA | d_ind_cem_ccs_15_4_black_liquor |  |  | 0 | 0 | 0 | 0 | 0 | 0 | 0 | 0 | 0 | 0 | 0 | 0 | 0 | 0 | 0 | 0 | 0 | 0 | 0 | 0 | 0 | 0 | 0 | 0 | 0 | 0 | 0 | 0 | 0 | 0 | 0 | 0 | 0 | 0 | 0 | 0 | 0 | 0 | 0 | 0 | 0 | 0 | 0 | 0 | 0 | 0 | 0 | 0 | 0 | 0 | 0 | 0 | 0 | 0
03_CDA | 15_5_other_biomass | 15_5_other_biomass | 14_4_cement_ccs | 0 | 0 | [56 empty] | 03_CDA | d_ind_cem_ccs_15_5_other_biomass |  |  | 0 | 0 | 0 | 0 | 0 | 0 | 0 | 0 | 0 | 0 | 0 | 0 | 0 | 0 | 0 | 0 | 0 | 0 | 0 | 0 | 0 | 0 | 0 | 0 | 0 | 0 | 0 | 0 | 0 | 0 | 0 | 0 | 0 | 0 | 0 | 0 | 0 | 0 | 0 | 0 | 0 | 0 | 0 | 0 | 0 | 0 | 0 | 0 | 0 | 0 | 0 | 0 | 0 | 0
03_CDA | 16_1_biogas | 16_1_biogas | 14_4_cement_ccs | 0 | 0 | [56 empty] | 03_CDA | d_ind_cem_ccs_16_1_biogas |  |  | 0 | 0 | 0 | 0 | 0 | 0 | 0 | 0 | 0 | 0 | 0 | 0 | 0 | 0 | 0 | 0 | 0 | 0 | 0 | 0 | 0 | 0 | 0 | 0 | 0 | 0 | 0 | 0 | 0 | 0 | 0 | 0 | 0 | 0 | 0 | 0 | 0 | 0 | 0 | 0 | 0 | 0 | 0 | 0 | 0 | 0 | 0 | 0 | 0 | 0 | 0 | 0 | 0 | 0
03_CDA | 16_2_industrial_waste | 16_2_industrial_waste | 14_4_cement_ccs | 0 | 0 | [56 empty] | 03_CDA | d_ind_cem_ccs_16_2_industrial_waste |  |  | 0 | 0 | 0 | 0 | 0 | 0 | 0 | 0 | 0 | 0 | 0 | 0 | 0 | 0 | 0 | 0 | 0 | 0 | 0 | 0 | 0 | 0 | 0 | 0.0081065 | 0.024239 | 0.048321 | 0.080273 | 0.12003 | 0.16752 | 0.22312 | 0.28656 | 0.35785 | 0.43697 | 0.51598 | 0.59277 | 0.66889 | 0.74433 | 0.81911 | 0.89322 | 0.96667 | 1.0395 | 1.1116 | 1.1831 | 1.254 | 1.3242 | 1.3938 | 1.4627 | 1.531 | 1.5987 | 1.6658 | 1.7323 | 1.7982 | 1.8634 | 1.9281
03_CDA | 16_3_municipal_solid_waste_renewable | 16_3_msw_ren | 14_4_cement_ccs | 0 | 0 | [56 empty] | 03_CDA | d_ind_cem_ccs_16_3_msw_ren |  |  | 0 | 0 | 0 | 0 | 0 | 0 | 0 | 0 | 0 | 0 | 0 | 0 | 0 | 0 | 0 | 0 | 0 | 0 | 0 | 0 | 0 | 0 | 0 | 0 | 0 | 0 | 0 | 0 | 0 | 0 | 0 | 0 | 0 | 0 | 0 | 0 | 0 | 0 | 0 | 0 | 0 | 0 | 0 | 0 | 0 | 0 | 0 | 0 | 0 | 0 | 0 | 0 | 0 | 0
03_CDA | 16_4_municipal_solid_waste_nonrenewable | 16_4_msw_nonr | 14_4_cement_ccs | 0 | 0 | [56 empty] | 03_CDA | d_ind_cem_ccs_16_4_msw_nonr |  |  | 0 | 0 | 0 | 0 | 0 | 0 | 0 | 0 | 0 | 0 | 0 | 0 | 0 | 0 | 0 | 0 | 0 | 0 | 0 | 0 | 0 | 0 | 0 | 0 | 0 | 0 | 0 | 0 | 0 | 0 | 0 | 0 | 0 | 0 | 0 | 0 | 0 | 0 | 0 | 0 | 0 | 0 | 0 | 0 | 0 | 0 | 0 | 0 | 0 | 0 | 0 | 0 | 0 | 0
03_CDA | 16_5_biogasoline | 16_5_biogasoline | 14_4_cement_ccs | 0 | 0 | [56 empty] | 03_CDA | d_ind_cem_ccs_16_5_biogasoline |  |  | 0 | 0 | 0 | 0 | 0 | 0 | 0 | 0 | 0 | 0 | 0 | 0 | 0 | 0 | 0 | 0 | 0 | 0 | 0 | 0 | 0 | 0 | 0 | 0 | 0 | 0 | 0 | 0 | 0 | 0 | 0 | 0 | 0 | 0 | 0 | 0 | 0 | 0 | 0 | 0 | 0 | 0 | 0 | 0 | 0 | 0 | 0 | 0 | 0 | 0 | 0 | 0 | 0 | 0
03_CDA | 16_6_biodiesel | 16_6_biodiesel | 14_4_cement_ccs | 0 | 0 | [56 empty] | 03_CDA | d_ind_cem_ccs_16_6_biodiesel |  |  | 0 | 0 | 0 | 0 | 0 | 0 | 0 | 0 | 0 | 0 | 0 | 0 | 0 | 0 | 0 | 0 | 0 | 0 | 0 | 0 | 0 | 0 | 0 | 0 | 0 | 0 | 0 | 0 | 0 | 0 | 0 | 0 | 0 | 0 | 0 | 0 | 0 | 0 | 0 | 0 | 0 | 0 | 0 | 0 | 0 | 0 | 0 | 0 | 0 | 0 | 0 | 0 | 0 | 0
03_CDA | 16_8_other_liquid_biofuels | 16_8_oth_liquid_biofuel | 14_4_cement_ccs | 0 | 0 | [56 empty] | 03_CDA | d_ind_cem_ccs_16_8_oth_liquid_biofuel |  |  | 0 | 0 | 0 | 0 | 0 | 0 | 0 | 0 | 0 | 0 | 0 | 0 | 0 | 0 | 0 | 0 | 0 | 0 | 0 | 0 | 0 | 0 | 0 | 0 | 0 | 0 | 0 | 0 | 0 | 0 | 0 | 0 | 0 | 0 | 0 | 0 | 0 | 0 | 0 | 0 | 0 | 0 | 0 | 0 | 0 | 0 | 0 | 0 | 0 | 0 | 0 | 0 | 0 | 0
03_CDA | 17_electricity | 17_electricity | 14_4_cement_ccs | 0 | 0 | [56 empty] | 03_CDA | d_ind_cem_ccs_17_electricity |  |  | 0 | 0 | 0 | 0 | 0 | 0 | 0 | 0 | 0 | 0 | 0 | 0 | 0 | 0 | 0 | 0 | 0 | 0 | 0 | 0 | 0 | 0 | 0 | 0.024879 | 0.074591 | 0.1491 | 0.24836 | 0.37237 | 0.5211 | 0.69592 | 0.89623 | 1.1222 | 1.3741 | 1.627 | 1.8742 | 2.1206 | 2.3663 | 2.6112 | 2.8552 | 3.0985 | 3.3411 | 3.5828 | 3.8238 | 4.0641 | 4.3035 | 4.5423 | 4.7803 | 5.0175 | 5.254 | 5.4898 | 5.7249 | 5.9592 | 6.1929 | 6.4258
03_CDA | 18_heat | 18_heat | 14_4_cement_ccs | 0 | 0 | [56 empty] | 03_CDA | d_ind_cem_ccs_18_heat |  |  | 0 | 0 | 0 | 0 | 0 | 0 | 0 | 0 | 0 | 0 | 0 | 0 | 0 | 0 | 0 | 0 | 0 | 0 | 0 | 0 | 0 | 0 | 0 | 0 | 0 | 0 | 0 | 0 | 0 | 0 | 0 | 0 | 0 | 0 | 0 | 0 | 0 | 0 | 0 | 0 | 0 | 0 | 0 | 0 | 0 | 0 | 0 | 0 | 0 | 0 | 0 | 0 | 0 | 0
CCS electricity calculation
[62 empty] | 01_AUS | Electricity for cement not including CCS |  |  | 0 | 0 | 0 | 0 | 0 | 0 | 0 | 0 | 0 | 0 | 0 | 0 | 0 | 0 | 0 | 0 | 0 | 0 | 0 | 0 | 0 | 0 | 0 | 0.0095676 | 0.028608 | 0.05703 | 0.094741 | 0.14167 | 0.19772 | 0.26333 | 0.33821 | 0.42235 | 0.51573 | 0.60898 | 0.69961 | 0.78945 | 0.87849 | 0.96674 | 1.0542 | 1.1409 | 1.2268 | 1.312 | 1.3963 | 1.48 | 1.5628 | 1.645 | 1.7263 | 1.807 | 1.8869 | 1.9661 | 2.0445 | 2.1223 | 2.1993 | 2.2756
[62 empty] | 01_AUS | Cement production using CCS |  |  | 0 | 0 | 0 | 0 | 0 | 0 | 0 | 0 | 0 | 0 | 0 | 0 | 0 | 0 | 0 | 0 | 0 | 0 | 0 | 0 | 0 | 0 | 0 | 17.0127 | 51.0922 | 102.2961 | 170.6821 | 256.3357 | 359.3179 | 480.6486 | 620.0201 | 777.6474 | 953.7301 | 1131.0825 | 1305.0952 | 1479.1079 | 1653.1206 | 1827.1333 | 2001.146 | 2175.1587 | 2349.1714 | 2523.1841 | 2697.1968 | 2871.2095 | 3045.2222 | 3219.2349 | 3393.2476 | 3567.2603 | 3741.273 | 3915.2857 | 4089.2984 | 4263.3111 | 4437.3238 | 4611.3365
[62 empty] | 01_AUS | Electricity for CCS operation |  |  | 0 | 0 | 0 | 0 | 0 | 0 | 0 | 0 | 0 | 0 | 0 | 0 | 0 | 0 | 0 | 0 | 0 | 0 | 0 | 0 | 0 | 0 | 0 | 0.015311 | 0.045983 | 0.092066 | 0.15361 | 0.2307 | 0.32339 | 0.43258 | 0.55802 | 0.69988 | 0.85836 | 1.018 | 1.1746 | 1.3312 | 1.4878 | 1.6444 | 1.801 | 1.9576 | 2.1143 | 2.2709 | 2.4275 | 2.5841 | 2.7407 | 2.8973 | 3.0539 | 3.2105 | 3.3671 | 3.5238 | 3.6804 | 3.837 | 3.9936 | 4.1502
[62 empty] | 01_AUS | Electricity for cement includung CCS |  |  | 0 | 0 | 0 | 0 | 0 | 0 | 0 | 0 | 0 | 0 | 0 | 0 | 0 | 0 | 0 | 0 | 0 | 0 | 0 | 0 | 0 | 0 | 0 | 0.024879 | 0.074591 | 0.1491 | 0.24836 | 0.37237 | 0.5211 | 0.69592 | 0.89623 | 1.1222 | 1.3741 | 1.627 | 1.8742 | 2.1206 | 2.3663 | 2.6112 | 2.8552 | 3.0985 | 3.3411 | 3.5828 | 3.8238 | 4.0641 | 4.3035 | 4.5423 | 4.7803 | 5.0175 | 5.254 | 5.4898 | 5.7249 | 5.9592 | 6.1929 | 6.4258

## 04_CHL
Cement CCS addition and fuel switching calculation
[5 empty] | 04_CHL 2018 | value |  | CCS assumptions | value
[5 empty] | 0.0033951 | EnergyEff_improv |  | 91239.1325 | Coal tCO2/PJ
[5 empty] | 40 | plant life years |  | 52546.0973 | Gas tCO2/PJ
[5 empty] | 3.645 | existing thermal eff |  | 60189.166 | Oil tCO2/PJ
[5 empty] | 3.15 | new plant thermal eff |  | 4.1868e-05 | toe to PJ
[5 empty] | 2.9 | BAT thermal eff |  | 0.8 | CCS capture rate
[5 empty] | 0.3395% | new to existing p.a. |  | 250 | kWh per tonne cement
[5 empty] | 0.511% | BAT to existing p.a. |  | 3.6e-09 | kWh to PJ
[5 empty] | 100% | cement to nmm |  | 0 | additional thermal
[13 empty] | efficiency starts here in 2022 | [48 empty] | PASTE into OSeMOSYS input sheet
NON METALLIC MINERALS ENERGY CONSUMPTION, PETAJOULES, 2018 | [5 empty] | MATCH |  |  | EI | Energy intensity in years 2019 and on, assuming 2018 baseline and improvement shown in input cells above | [51 empty] | OSeMOSYS labels |  | Intentionally blank |  | Energy use
economy | fuel_code | short_fuel_code | item_code_new | 2017 | 2018 | economy | industry | total_production | energy_intensity_2018 | 2019 | 2020 | 2021 | 2022 | 2023 | 2024 | 2025 | 2026 | 2027 | 2028 | 2029 | 2030 | 2031 | 2032 | 2033 | 2034 | 2035 | 2036 | 2037 | 2038 | 2039 | 2040 | 2041 | 2042 | 2043 | 2044 | 2045 | 2046 | 2047 | 2048 | 2049 | 2050 | 2051 | 2052 | 2053 | 2054 | 2055 | 2056 | 2057 | 2058 | 2059 | 2060 | 2061 | 2062 | 2063 | 2064 | 2065 | 2066 | 2067 | 2068 | 2069 | 2070 | REGION | FUEL |  |  | 2017 | 2018 | 2019 | 2020 | 2021 | 2022 | 2023 | 2024 | 2025 | 2026 | 2027 | 2028 | 2029 | 2030 | 2031 | 2032 | 2033 | 2034 | 2035 | 2036 | 2037 | 2038 | 2039 | 2040 | 2041 | 2042 | 2043 | 2044 | 2045 | 2046 | 2047 | 2048 | 2049 | 2050 | 2051 | 2052 | 2053 | 2054 | 2055 | 2056 | 2057 | 2058 | 2059 | 2060 | 2061 | 2062 | 2063 | 2064 | 2065 | 2066 | 2067 | 2068 | 2069 | 2070
04_CHL | 1_x_coal_thermal | 1_x_coal_thermal | 14_4_nonmetallic_mineral_products | 0.1915 | 0.23107 | 49 | 6 | 5316.5381 | 4.3462e-05 | 4.3462e-05 | 4.3462e-05 | 4.3462e-05 | 4.3315e-05 | 4.3168e-05 | 4.3021e-05 | 4.2875e-05 | 4.273e-05 | 4.2585e-05 | 4.244e-05 | 4.2296e-05 | 4.2152e-05 | 4.2009e-05 | 4.1867e-05 | 4.1724e-05 | 4.1583e-05 | 4.1442e-05 | 4.1301e-05 | 4.1161e-05 | 4.1021e-05 | 4.0882e-05 | 4.0743e-05 | 4.0605e-05 | 4.0467e-05 | 4.0329e-05 | 4.0192e-05 | 4.0056e-05 | 3.992e-05 | 3.9784e-05 | 3.9649e-05 | 3.9515e-05 | 3.9381e-05 | 3.9247e-05 | 3.9114e-05 | 3.8981e-05 | 3.8848e-05 | 3.8717e-05 | 3.8585e-05 | 3.8454e-05 | 3.8324e-05 | 3.8193e-05 | 3.8064e-05 | 3.7935e-05 | 3.7806e-05 | 3.7677e-05 | 3.755e-05 | 3.7422e-05 | 3.7295e-05 | 3.7168e-05 | 3.7042e-05 | 3.6916e-05 | 3.6791e-05 | 04_CHL | d_ind_cem_1_x_coal_thermal |  |  | 0.1915 | 0.23107 | 0.23461 | 0.21588 | 0.2234 | 0.23066 | 0.23811 | 0.24537 | 0.25212 | 0.2583 | 0.26397 | 0.2657 | 0.26703 | 0.26807 | 0.27013 | 0.27191 | 0.27346 | 0.27477 | 0.27587 | 0.27678 | 0.27751 | 0.2781 | 0.27855 | 0.27886 | 0.27992 | 0.28086 | 0.28168 | 0.28238 | 0.28295 | 0.28357 | 0.28407 | 0.28443 | 0.28465 | 0.28475 | 0.28378 | 0.28282 | 0.28186 | 0.2809 | 0.27995 | 0.279 | 0.27805 | 0.27711 | 0.27617 | 0.27523 | 0.27429 | 0.27336 | 0.27244 | 0.27151 | 0.27059 | 0.26967 | 0.26875 | 0.26784 | 0.26693 | 0.26603
04_CHL | 1_1_coking_coal | 1_1_coking_coal | 14_4_nonmetallic_mineral_products | 0 | 0 | 49 | 6 | 5316.5381 | 0 | 0 | 0 | 0 | 0 | 0 | 0 | 0 | 0 | 0 | 0 | 0 | 0 | 0 | 0 | 0 | 0 | 0 | 0 | 0 | 0 | 0 | 0 | 0 | 0 | 0 | 0 | 0 | 0 | 0 | 0 | 0 | 0 | 0 | 0 | 0 | 0 | 0 | 0 | 0 | 0 | 0 | 0 | 0 | 0 | 0 | 0 | 0 | 0 | 0 | 0 | 0 | 0 | 04_CHL | d_ind_cem_1_1_coking_coal |  |  | 0 | 0 | 0 | 0 | 0 | 0 | 0 | 0 | 0 | 0 | 0 | 0 | 0 | 0 | 0 | 0 | 0 | 0 | 0 | 0 | 0 | 0 | 0 | 0 | 0 | 0 | 0 | 0 | 0 | 0 | 0 | 0 | 0 | 0 | 0 | 0 | 0 | 0 | 0 | 0 | 0 | 0 | 0 | 0 | 0 | 0 | 0 | 0 | 0 | 0 | 0 | 0 | 0 | 0
04_CHL | 1_5_lignite | 1_5_lignite | 14_4_nonmetallic_mineral_products | 0 | 0 | 49 | 6 | 5316.5381 | 0 | 0 | 0 | 0 | 0 | 0 | 0 | 0 | 0 | 0 | 0 | 0 | 0 | 0 | 0 | 0 | 0 | 0 | 0 | 0 | 0 | 0 | 0 | 0 | 0 | 0 | 0 | 0 | 0 | 0 | 0 | 0 | 0 | 0 | 0 | 0 | 0 | 0 | 0 | 0 | 0 | 0 | 0 | 0 | 0 | 0 | 0 | 0 | 0 | 0 | 0 | 0 | 0 | 04_CHL | d_ind_cem_1_5_lignite |  |  | 0 | 0 | 0 | 0 | 0 | 0 | 0 | 0 | 0 | 0 | 0 | 0 | 0 | 0 | 0 | 0 | 0 | 0 | 0 | 0 | 0 | 0 | 0 | 0 | 0 | 0 | 0 | 0 | 0 | 0 | 0 | 0 | 0 | 0 | 0 | 0 | 0 | 0 | 0 | 0 | 0 | 0 | 0 | 0 | 0 | 0 | 0 | 0 | 0 | 0 | 0 | 0 | 0 | 0
04_CHL | 2_coal_products | 2_coal_products | 14_4_nonmetallic_mineral_products | 0 | 0 | 49 | 6 | 5316.5381 | 0 | 0 | 0 | 0 | 0 | 0 | 0 | 0 | 0 | 0 | 0 | 0 | 0 | 0 | 0 | 0 | 0 | 0 | 0 | 0 | 0 | 0 | 0 | 0 | 0 | 0 | 0 | 0 | 0 | 0 | 0 | 0 | 0 | 0 | 0 | 0 | 0 | 0 | 0 | 0 | 0 | 0 | 0 | 0 | 0 | 0 | 0 | 0 | 0 | 0 | 0 | 0 | 0 | 04_CHL | d_ind_cem_2_coal_products |  |  | 0 | 0 | 0 | 0 | 0 | 0 | 0 | 0 | 0 | 0 | 0 | 0 | 0 | 0 | 0 | 0 | 0 | 0 | 0 | 0 | 0 | 0 | 0 | 0 | 0 | 0 | 0 | 0 | 0 | 0 | 0 | 0 | 0 | 0 | 0 | 0 | 0 | 0 | 0 | 0 | 0 | 0 | 0 | 0 | 0 | 0 | 0 | 0 | 0 | 0 | 0 | 0 | 0 | 0
04_CHL | 6_1_crude_oil | 6_1_crude_oil | 14_4_nonmetallic_mineral_products | 0 | 0 | 49 | 6 | 5316.5381 | 0 | 0 | 0 | 0 | 0 | 0 | 0 | 0 | 0 | 0 | 0 | 0 | 0 | 0 | 0 | 0 | 0 | 0 | 0 | 0 | 0 | 0 | 0 | 0 | 0 | 0 | 0 | 0 | 0 | 0 | 0 | 0 | 0 | 0 | 0 | 0 | 0 | 0 | 0 | 0 | 0 | 0 | 0 | 0 | 0 | 0 | 0 | 0 | 0 | 0 | 0 | 0 | 0 | 04_CHL | d_ind_cem_6_1_crude_oil |  |  | 0 | 0 | 0 | 0 | 0 | 0 | 0 | 0 | 0 | 0 | 0 | 0 | 0 | 0 | 0 | 0 | 0 | 0 | 0 | 0 | 0 | 0 | 0 | 0 | 0 | 0 | 0 | 0 | 0 | 0 | 0 | 0 | 0 | 0 | 0 | 0 | 0 | 0 | 0 | 0 | 0 | 0 | 0 | 0 | 0 | 0 | 0 | 0 | 0 | 0 | 0 | 0 | 0 | 0
04_CHL | 6_x_ngls | 6_x_ngls | 14_4_nonmetallic_mineral_products | 0 | 0 | 49 | 6 | 5316.5381 | 0 | 0 | 0 | 0 | 0 | 0 | 0 | 0 | 0 | 0 | 0 | 0 | 0 | 0 | 0 | 0 | 0 | 0 | 0 | 0 | 0 | 0 | 0 | 0 | 0 | 0 | 0 | 0 | 0 | 0 | 0 | 0 | 0 | 0 | 0 | 0 | 0 | 0 | 0 | 0 | 0 | 0 | 0 | 0 | 0 | 0 | 0 | 0 | 0 | 0 | 0 | 0 | 0 | 04_CHL | d_ind_cem_6_x_ngls |  |  | 0 | 0 | 0 | 0 | 0 | 0 | 0 | 0 | 0 | 0 | 0 | 0 | 0 | 0 | 0 | 0 | 0 | 0 | 0 | 0 | 0 | 0 | 0 | 0 | 0 | 0 | 0 | 0 | 0 | 0 | 0 | 0 | 0 | 0 | 0 | 0 | 0 | 0 | 0 | 0 | 0 | 0 | 0 | 0 | 0 | 0 | 0 | 0 | 0 | 0 | 0 | 0 | 0 | 0
04_CHL | 7_1_motor_gasoline | 7_1_mo_gasoline | 14_4_nonmetallic_mineral_products | 0 | 0 | 49 | 6 | 5316.5381 | 0 | 0 | 0 | 0 | 0 | 0 | 0 | 0 | 0 | 0 | 0 | 0 | 0 | 0 | 0 | 0 | 0 | 0 | 0 | 0 | 0 | 0 | 0 | 0 | 0 | 0 | 0 | 0 | 0 | 0 | 0 | 0 | 0 | 0 | 0 | 0 | 0 | 0 | 0 | 0 | 0 | 0 | 0 | 0 | 0 | 0 | 0 | 0 | 0 | 0 | 0 | 0 | 0 | 04_CHL | d_ind_cem_7_1_mo_gasoline |  |  | 0 | 0 | 0 | 0 | 0 | 0 | 0 | 0 | 0 | 0 | 0 | 0 | 0 | 0 | 0 | 0 | 0 | 0 | 0 | 0 | 0 | 0 | 0 | 0 | 0 | 0 | 0 | 0 | 0 | 0 | 0 | 0 | 0 | 0 | 0 | 0 | 0 | 0 | 0 | 0 | 0 | 0 | 0 | 0 | 0 | 0 | 0 | 0 | 0 | 0 | 0 | 0 | 0 | 0
04_CHL | 7_2_aviation_gasoline | 7_2_avi_gasoline | 14_4_nonmetallic_mineral_products | 0 | 0 | 49 | 6 | 5316.5381 | 0 | 0 | 0 | 0 | 0 | 0 | 0 | 0 | 0 | 0 | 0 | 0 | 0 | 0 | 0 | 0 | 0 | 0 | 0 | 0 | 0 | 0 | 0 | 0 | 0 | 0 | 0 | 0 | 0 | 0 | 0 | 0 | 0 | 0 | 0 | 0 | 0 | 0 | 0 | 0 | 0 | 0 | 0 | 0 | 0 | 0 | 0 | 0 | 0 | 0 | 0 | 0 | 0 | 04_CHL | d_ind_cem_7_2_avi_gasoline |  |  | 0 | 0 | 0 | 0 | 0 | 0 | 0 | 0 | 0 | 0 | 0 | 0 | 0 | 0 | 0 | 0 | 0 | 0 | 0 | 0 | 0 | 0 | 0 | 0 | 0 | 0 | 0 | 0 | 0 | 0 | 0 | 0 | 0 | 0 | 0 | 0 | 0 | 0 | 0 | 0 | 0 | 0 | 0 | 0 | 0 | 0 | 0 | 0 | 0 | 0 | 0 | 0 | 0 | 0
04_CHL | 7_3_naphtha | 7_3_naphtha | 14_4_nonmetallic_mineral_products | 0 | 0 | 49 | 6 | 5316.5381 | 0 | 0 | 0 | 0 | 0 | 0 | 0 | 0 | 0 | 0 | 0 | 0 | 0 | 0 | 0 | 0 | 0 | 0 | 0 | 0 | 0 | 0 | 0 | 0 | 0 | 0 | 0 | 0 | 0 | 0 | 0 | 0 | 0 | 0 | 0 | 0 | 0 | 0 | 0 | 0 | 0 | 0 | 0 | 0 | 0 | 0 | 0 | 0 | 0 | 0 | 0 | 0 | 0 | 04_CHL | d_ind_cem_7_3_naphtha |  |  | 0 | 0 | 0 | 0 | 0 | 0 | 0 | 0 | 0 | 0 | 0 | 0 | 0 | 0 | 0 | 0 | 0 | 0 | 0 | 0 | 0 | 0 | 0 | 0 | 0 | 0 | 0 | 0 | 0 | 0 | 0 | 0 | 0 | 0 | 0 | 0 | 0 | 0 | 0 | 0 | 0 | 0 | 0 | 0 | 0 | 0 | 0 | 0 | 0 | 0 | 0 | 0 | 0 | 0
04_CHL | 7_x_jet_fuel | 7_x_jet_fuel | 14_4_nonmetallic_mineral_products | 0 | 0 | 49 | 6 | 5316.5381 | 0 | 0 | 0 | 0 | 0 | 0 | 0 | 0 | 0 | 0 | 0 | 0 | 0 | 0 | 0 | 0 | 0 | 0 | 0 | 0 | 0 | 0 | 0 | 0 | 0 | 0 | 0 | 0 | 0 | 0 | 0 | 0 | 0 | 0 | 0 | 0 | 0 | 0 | 0 | 0 | 0 | 0 | 0 | 0 | 0 | 0 | 0 | 0 | 0 | 0 | 0 | 0 | 0 | 04_CHL | d_ind_cem_7_x_jet_fuel |  |  | 0 | 0 | 0 | 0 | 0 | 0 | 0 | 0 | 0 | 0 | 0 | 0 | 0 | 0 | 0 | 0 | 0 | 0 | 0 | 0 | 0 | 0 | 0 | 0 | 0 | 0 | 0 | 0 | 0 | 0 | 0 | 0 | 0 | 0 | 0 | 0 | 0 | 0 | 0 | 0 | 0 | 0 | 0 | 0 | 0 | 0 | 0 | 0 | 0 | 0 | 0 | 0 | 0 | 0
04_CHL | 7_6_kerosene | 7_6_kerosene | 14_4_nonmetallic_mineral_products | 0.0032238 | 0 | 49 | 6 | 5316.5381 | 0 | 0 | 0 | 0 | 0 | 0 | 0 | 0 | 0 | 0 | 0 | 0 | 0 | 0 | 0 | 0 | 0 | 0 | 0 | 0 | 0 | 0 | 0 | 0 | 0 | 0 | 0 | 0 | 0 | 0 | 0 | 0 | 0 | 0 | 0 | 0 | 0 | 0 | 0 | 0 | 0 | 0 | 0 | 0 | 0 | 0 | 0 | 0 | 0 | 0 | 0 | 0 | 0 | 04_CHL | d_ind_cem_7_6_kerosene |  |  | 0.0032238 | 0 | 0 | 0 | 0 | 0 | 0 | 0 | 0 | 0 | 0 | 0 | 0 | 0 | 0 | 0 | 0 | 0 | 0 | 0 | 0 | 0 | 0 | 0 | 0 | 0 | 0 | 0 | 0 | 0 | 0 | 0 | 0 | 0 | 0 | 0 | 0 | 0 | 0 | 0 | 0 | 0 | 0 | 0 | 0 | 0 | 0 | 0 | 0 | 0 | 0 | 0 | 0 | 0
04_CHL | 7_7_gas_diesel_oil | 7_7_gas_diesel_oil | 14_4_nonmetallic_mineral_products | 0.13829 | 0.010216 | 49 | 6 | 5316.5381 | 1.9215e-06 | 1.9215e-06 | 1.9215e-06 | 1.9215e-06 | 1.915e-06 | 1.9085e-06 | 1.902e-06 | 1.8956e-06 | 1.8891e-06 | 1.8827e-06 | 1.8763e-06 | 1.8699e-06 | 1.8636e-06 | 1.8573e-06 | 1.851e-06 | 1.8447e-06 | 1.8384e-06 | 1.8322e-06 | 1.8259e-06 | 1.8197e-06 | 1.8136e-06 | 1.8074e-06 | 1.8013e-06 | 1.7952e-06 | 1.7891e-06 | 1.783e-06 | 1.7769e-06 | 1.7709e-06 | 1.7649e-06 | 1.7589e-06 | 1.7529e-06 | 1.747e-06 | 1.741e-06 | 1.7351e-06 | 1.7292e-06 | 1.7234e-06 | 1.7175e-06 | 1.7117e-06 | 1.7059e-06 | 1.7001e-06 | 1.6943e-06 | 1.6886e-06 | 1.6828e-06 | 1.6771e-06 | 1.6714e-06 | 1.6658e-06 | 1.6601e-06 | 1.6545e-06 | 1.6488e-06 | 1.6432e-06 | 1.6377e-06 | 1.6321e-06 | 1.6266e-06 | 04_CHL | d_ind_cem_7_7_gas_diesel_oil |  |  | 0.13829 | 0.010216 | 0.010372 | 0.0095442 | 0.0098767 | 0.010198 | 0.010527 | 0.010848 | 0.011147 | 0.01142 | 0.01167 | 0.011747 | 0.011806 | 0.011852 | 0.011943 | 0.012022 | 0.01209 | 0.012148 | 0.012196 | 0.012237 | 0.012269 | 0.012295 | 0.012315 | 0.012329 | 0.012376 | 0.012417 | 0.012453 | 0.012484 | 0.01251 | 0.012537 | 0.012559 | 0.012575 | 0.012585 | 0.012589 | 0.012546 | 0.012504 | 0.012461 | 0.012419 | 0.012377 | 0.012335 | 0.012293 | 0.012251 | 0.01221 | 0.012168 | 0.012127 | 0.012086 | 0.012045 | 0.012004 | 0.011963 | 0.011922 | 0.011882 | 0.011842 | 0.011801 | 0.011761
04_CHL | 7_8_fuel_oil | 7_8_fuel_oil | 14_4_nonmetallic_mineral_products | 0.055182 | 0.054931 | 49 | 6 | 5316.5381 | 1.0332e-05 | 1.0332e-05 | 1.0332e-05 | 1.0332e-05 | 1.0297e-05 | 1.0262e-05 | 1.0227e-05 | 1.0192e-05 | 1.0158e-05 | 1.0123e-05 | 1.0089e-05 | 1.0055e-05 | 1.0021e-05 | 9.9866e-06 | 9.9527e-06 | 9.9189e-06 | 9.8852e-06 | 9.8517e-06 | 9.8182e-06 | 9.7849e-06 | 9.7517e-06 | 9.7186e-06 | 9.6856e-06 | 9.6527e-06 | 9.6199e-06 | 9.5872e-06 | 9.5547e-06 | 9.5223e-06 | 9.4899e-06 | 9.4577e-06 | 9.4256e-06 | 9.3936e-06 | 9.3617e-06 | 9.3299e-06 | 9.2982e-06 | 9.2667e-06 | 9.2352e-06 | 9.2039e-06 | 9.1726e-06 | 9.1415e-06 | 9.1104e-06 | 9.0795e-06 | 9.0487e-06 | 9.018e-06 | 8.9873e-06 | 8.9568e-06 | 8.9264e-06 | 8.8961e-06 | 8.8659e-06 | 8.8358e-06 | 8.8058e-06 | 8.7759e-06 | 8.7461e-06 | 04_CHL | d_ind_cem_7_8_fuel_oil |  |  | 0.055182 | 0.054931 | 0.055773 | 0.05132 | 0.053108 | 0.054833 | 0.056604 | 0.05833 | 0.059936 | 0.061404 | 0.062752 | 0.063162 | 0.06348 | 0.063727 | 0.064216 | 0.06464 | 0.065007 | 0.065319 | 0.06558 | 0.065797 | 0.065972 | 0.066111 | 0.066217 | 0.066292 | 0.066544 | 0.066767 | 0.066962 | 0.067129 | 0.067265 | 0.067413 | 0.06753 | 0.067615 | 0.067669 | 0.067692 | 0.067462 | 0.067233 | 0.067005 | 0.066777 | 0.066551 | 0.066325 | 0.0661 | 0.065875 | 0.065651 | 0.065429 | 0.065206 | 0.064985 | 0.064764 | 0.064545 | 0.064325 | 0.064107 | 0.063889 | 0.063672 | 0.063456 | 0.063241
04_CHL | 7_9_lpg | 7_9_lpg | 14_4_nonmetallic_mineral_products | 0.066486 | 0.053089 | 49 | 6 | 5316.5381 | 9.9856e-06 | 9.9856e-06 | 9.9856e-06 | 9.9856e-06 | 9.9517e-06 | 9.9179e-06 | 9.8842e-06 | 9.8506e-06 | 9.8172e-06 | 9.7839e-06 | 9.7507e-06 | 9.7176e-06 | 9.6846e-06 | 9.6517e-06 | 9.6189e-06 | 9.5863e-06 | 9.5537e-06 | 9.5213e-06 | 9.4889e-06 | 9.4567e-06 | 9.4246e-06 | 9.3926e-06 | 9.3607e-06 | 9.329e-06 | 9.2973e-06 | 9.2657e-06 | 9.2343e-06 | 9.2029e-06 | 9.1717e-06 | 9.1405e-06 | 9.1095e-06 | 9.0786e-06 | 9.0477e-06 | 9.017e-06 | 8.9864e-06 | 8.9559e-06 | 8.9255e-06 | 8.8952e-06 | 8.865e-06 | 8.8349e-06 | 8.8049e-06 | 8.775e-06 | 8.7452e-06 | 8.7155e-06 | 8.6859e-06 | 8.6565e-06 | 8.6271e-06 | 8.5978e-06 | 8.5686e-06 | 8.5395e-06 | 8.5105e-06 | 8.4816e-06 | 8.4528e-06 | 04_CHL | d_ind_cem_7_9_lpg |  |  | 0.066486 | 0.053089 | 0.053903 | 0.049599 | 0.051327 | 0.052994 | 0.054706 | 0.056374 | 0.057926 | 0.059344 | 0.060647 | 0.061044 | 0.061351 | 0.06159 | 0.062062 | 0.062472 | 0.062827 | 0.063128 | 0.063381 | 0.06359 | 0.063759 | 0.063894 | 0.063997 | 0.064069 | 0.064312 | 0.064528 | 0.064717 | 0.064878 | 0.065009 | 0.065152 | 0.065265 | 0.065347 | 0.0654 | 0.065422 | 0.0652 | 0.064978 | 0.064758 | 0.064538 | 0.064319 | 0.0641 | 0.063883 | 0.063666 | 0.06345 | 0.063234 | 0.06302 | 0.062806 | 0.062592 | 0.06238 | 0.062168 | 0.061957 | 0.061747 | 0.061537 | 0.061328 | 0.06112
04_CHL | 7_10_refinery_gas_not_liquefied | 7_10_refi_gas_notliq | 14_4_nonmetallic_mineral_products | 0 | 0 | 49 | 6 | 5316.5381 | 0 | 0 | 0 | 0 | 0 | 0 | 0 | 0 | 0 | 0 | 0 | 0 | 0 | 0 | 0 | 0 | 0 | 0 | 0 | 0 | 0 | 0 | 0 | 0 | 0 | 0 | 0 | 0 | 0 | 0 | 0 | 0 | 0 | 0 | 0 | 0 | 0 | 0 | 0 | 0 | 0 | 0 | 0 | 0 | 0 | 0 | 0 | 0 | 0 | 0 | 0 | 0 | 0 | 04_CHL | d_ind_cem_7_10_refi_gas_notliq |  |  | 0 | 0 | 0 | 0 | 0 | 0 | 0 | 0 | 0 | 0 | 0 | 0 | 0 | 0 | 0 | 0 | 0 | 0 | 0 | 0 | 0 | 0 | 0 | 0 | 0 | 0 | 0 | 0 | 0 | 0 | 0 | 0 | 0 | 0 | 0 | 0 | 0 | 0 | 0 | 0 | 0 | 0 | 0 | 0 | 0 | 0 | 0 | 0 | 0 | 0 | 0 | 0 | 0 | 0
04_CHL | 7_11_ethane | 7_11_ethane | 14_4_nonmetallic_mineral_products | 0 | 0 | 49 | 6 | 5316.5381 | 0 | 0 | 0 | 0 | 0 | 0 | 0 | 0 | 0 | 0 | 0 | 0 | 0 | 0 | 0 | 0 | 0 | 0 | 0 | 0 | 0 | 0 | 0 | 0 | 0 | 0 | 0 | 0 | 0 | 0 | 0 | 0 | 0 | 0 | 0 | 0 | 0 | 0 | 0 | 0 | 0 | 0 | 0 | 0 | 0 | 0 | 0 | 0 | 0 | 0 | 0 | 0 | 0 | 04_CHL | d_ind_cem_7_11_ethane |  |  | 0 | 0 | 0 | 0 | 0 | 0 | 0 | 0 | 0 | 0 | 0 | 0 | 0 | 0 | 0 | 0 | 0 | 0 | 0 | 0 | 0 | 0 | 0 | 0 | 0 | 0 | 0 | 0 | 0 | 0 | 0 | 0 | 0 | 0 | 0 | 0 | 0 | 0 | 0 | 0 | 0 | 0 | 0 | 0 | 0 | 0 | 0 | 0 | 0 | 0 | 0 | 0 | 0 | 0
04_CHL | 7_x_other_petroleum_products | 7_x_other_petrol_prod | 14_4_nonmetallic_mineral_products | 8.7981 | 8.6815 | 49 | 6 | 5316.5381 | 0.0016329 | 0.0016329 | 0.0016329 | 0.0016329 | 0.0016274 | 0.0016219 | 0.0016164 | 0.0016109 | 0.0016054 | 0.0015999 | 0.0015945 | 0.0015891 | 0.0015837 | 0.0015783 | 0.001573 | 0.0015676 | 0.0015623 | 0.001557 | 0.0015517 | 0.0015465 | 0.0015412 | 0.001536 | 0.0015308 | 0.0015256 | 0.0015204 | 0.0015152 | 0.0015101 | 0.0015049 | 0.0014998 | 0.0014947 | 0.0014897 | 0.0014846 | 0.0014796 | 0.0014745 | 0.0014695 | 0.0014646 | 0.0014596 | 0.0014546 | 0.0014497 | 0.0014448 | 0.0014399 | 0.001435 | 0.0014301 | 0.0014252 | 0.0014204 | 0.0014156 | 0.0014108 | 0.001406 | 0.0014012 | 0.0013965 | 0.0013917 | 0.001387 | 0.0013823 | 04_CHL | d_ind_cem_7_x_other_petrol_prod |  |  | 8.7981 | 8.6815 | 8.8147 | 8.1108 | 8.3934 | 8.666 | 8.946 | 9.2188 | 9.4725 | 9.7045 | 9.9176 | 9.9825 | 10.0327 | 10.0718 | 10.149 | 10.2161 | 10.2741 | 10.3233 | 10.3647 | 10.3988 | 10.4265 | 10.4485 | 10.4653 | 10.4771 | 10.5169 | 10.5523 | 10.5831 | 10.6094 | 10.6309 | 10.6542 | 10.6728 | 10.6862 | 10.6948 | 10.6984 | 10.6621 | 10.6259 | 10.5898 | 10.5538 | 10.518 | 10.4823 | 10.4467 | 10.4112 | 10.3759 | 10.3407 | 10.3056 | 10.2706 | 10.2357 | 10.2009 | 10.1663 | 10.1318 | 10.0974 | 10.0631 | 10.029 | 9.9949
04_CHL | 8_1_natural_gas | 8_1_natural_gas | 14_4_nonmetallic_mineral_products | 0.41684 | 0.3923 | 49 | 6 | 5316.5381 | 7.3789e-05 | 7.3789e-05 | 7.3789e-05 | 7.3789e-05 | 7.3539e-05 | 7.3289e-05 | 7.304e-05 | 7.2792e-05 | 7.2545e-05 | 7.2299e-05 | 7.2053e-05 | 7.1809e-05 | 7.1565e-05 | 7.1322e-05 | 7.108e-05 | 7.0838e-05 | 7.0598e-05 | 7.0358e-05 | 7.0119e-05 | 6.9881e-05 | 6.9644e-05 | 6.9408e-05 | 6.9172e-05 | 6.8937e-05 | 6.8703e-05 | 6.847e-05 | 6.8237e-05 | 6.8006e-05 | 6.7775e-05 | 6.7545e-05 | 6.7315e-05 | 6.7087e-05 | 6.6859e-05 | 6.6632e-05 | 6.6406e-05 | 6.618e-05 | 6.5956e-05 | 6.5732e-05 | 6.5509e-05 | 6.5286e-05 | 6.5065e-05 | 6.4844e-05 | 6.4624e-05 | 6.4404e-05 | 6.4186e-05 | 6.3968e-05 | 6.375e-05 | 6.3534e-05 | 6.3318e-05 | 6.3103e-05 | 6.2889e-05 | 6.2676e-05 | 6.2463e-05 | 04_CHL | d_ind_cem_8_1_natural_gas |  |  | 0.41684 | 0.3923 | 0.39832 | 0.36651 | 0.37928 | 0.3916 | 0.40425 | 0.41658 | 0.42805 | 0.43853 | 0.44816 | 0.45109 | 0.45336 | 0.45513 | 0.45862 | 0.46165 | 0.46427 | 0.46649 | 0.46836 | 0.4699 | 0.47116 | 0.47215 | 0.47291 | 0.47344 | 0.47524 | 0.47684 | 0.47823 | 0.47942 | 0.48039 | 0.48145 | 0.48228 | 0.48289 | 0.48328 | 0.48344 | 0.4818 | 0.48016 | 0.47853 | 0.47691 | 0.47529 | 0.47368 | 0.47207 | 0.47046 | 0.46887 | 0.46728 | 0.46569 | 0.46411 | 0.46253 | 0.46096 | 0.4594 | 0.45784 | 0.45628 | 0.45473 | 0.45319 | 0.45165
04_CHL | 15_1_fuelwood_and_woodwaste | 15_1_fwood_wwaste | 14_4_nonmetallic_mineral_products | 0 | 0 | 49 | 6 | 5316.5381 | 0 | 0 | 0 | 0 | 0 | 0 | 0 | 0 | 0 | 0 | 0 | 0 | 0 | 0 | 0 | 0 | 0 | 0 | 0 | 0 | 0 | 0 | 0 | 0 | 0 | 0 | 0 | 0 | 0 | 0 | 0 | 0 | 0 | 0 | 0 | 0 | 0 | 0 | 0 | 0 | 0 | 0 | 0 | 0 | 0 | 0 | 0 | 0 | 0 | 0 | 0 | 0 | 0 | 04_CHL | d_ind_cem_15_1_fwood_wwaste |  |  | 0 | 0 | 0 | 0 | 0 | 0 | 0 | 0 | 0 | 0 | 0 | 0 | 0 | 0 | 0 | 0 | 0 | 0 | 0 | 0 | 0 | 0 | 0 | 0 | 0 | 0 | 0 | 0 | 0 | 0 | 0 | 0 | 0 | 0 | 0 | 0 | 0 | 0 | 0 | 0 | 0 | 0 | 0 | 0 | 0 | 0 | 0 | 0 | 0 | 0 | 0 | 0 | 0 | 0
04_CHL | 15_2_bagasse | 15_2_bagasse | 14_4_nonmetallic_mineral_products | 0 | 0 | 49 | 6 | 5316.5381 | 0 | 0 | 0 | 0 | 0 | 0 | 0 | 0 | 0 | 0 | 0 | 0 | 0 | 0 | 0 | 0 | 0 | 0 | 0 | 0 | 0 | 0 | 0 | 0 | 0 | 0 | 0 | 0 | 0 | 0 | 0 | 0 | 0 | 0 | 0 | 0 | 0 | 0 | 0 | 0 | 0 | 0 | 0 | 0 | 0 | 0 | 0 | 0 | 0 | 0 | 0 | 0 | 0 | 04_CHL | d_ind_cem_15_2_bagasse |  |  | 0 | 0 | 0 | 0 | 0 | 0 | 0 | 0 | 0 | 0 | 0 | 0 | 0 | 0 | 0 | 0 | 0 | 0 | 0 | 0 | 0 | 0 | 0 | 0 | 0 | 0 | 0 | 0 | 0 | 0 | 0 | 0 | 0 | 0 | 0 | 0 | 0 | 0 | 0 | 0 | 0 | 0 | 0 | 0 | 0 | 0 | 0 | 0 | 0 | 0 | 0 | 0 | 0 | 0
04_CHL | 15_3_charcoal | 15_3_charcoal | 14_4_nonmetallic_mineral_products | 0 | 0 | 49 | 6 | 5316.5381 | 0 | 0 | 0 | 0 | 0 | 0 | 0 | 0 | 0 | 0 | 0 | 0 | 0 | 0 | 0 | 0 | 0 | 0 | 0 | 0 | 0 | 0 | 0 | 0 | 0 | 0 | 0 | 0 | 0 | 0 | 0 | 0 | 0 | 0 | 0 | 0 | 0 | 0 | 0 | 0 | 0 | 0 | 0 | 0 | 0 | 0 | 0 | 0 | 0 | 0 | 0 | 0 | 0 | 04_CHL | d_ind_cem_15_3_charcoal |  |  | 0 | 0 | 0 | 0 | 0 | 0 | 0 | 0 | 0 | 0 | 0 | 0 | 0 | 0 | 0 | 0 | 0 | 0 | 0 | 0 | 0 | 0 | 0 | 0 | 0 | 0 | 0 | 0 | 0 | 0 | 0 | 0 | 0 | 0 | 0 | 0 | 0 | 0 | 0 | 0 | 0 | 0 | 0 | 0 | 0 | 0 | 0 | 0 | 0 | 0 | 0 | 0 | 0 | 0
04_CHL | 15_4_black_liquor | 15_4_black_liquor | 14_4_nonmetallic_mineral_products | 0 | 0 | 49 | 6 | 5316.5381 | 0 | 0 | 0 | 0 | 0 | 0 | 0 | 0 | 0 | 0 | 0 | 0 | 0 | 0 | 0 | 0 | 0 | 0 | 0 | 0 | 0 | 0 | 0 | 0 | 0 | 0 | 0 | 0 | 0 | 0 | 0 | 0 | 0 | 0 | 0 | 0 | 0 | 0 | 0 | 0 | 0 | 0 | 0 | 0 | 0 | 0 | 0 | 0 | 0 | 0 | 0 | 0 | 0 | 04_CHL | d_ind_cem_15_4_black_liquor |  |  | 0 | 0 | 0 | 0 | 0 | 0 | 0 | 0 | 0 | 0 | 0 | 0 | 0 | 0 | 0 | 0 | 0 | 0 | 0 | 0 | 0 | 0 | 0 | 0 | 0 | 0 | 0 | 0 | 0 | 0 | 0 | 0 | 0 | 0 | 0 | 0 | 0 | 0 | 0 | 0 | 0 | 0 | 0 | 0 | 0 | 0 | 0 | 0 | 0 | 0 | 0 | 0 | 0 | 0
04_CHL | 15_5_other_biomass | 15_5_other_biomass | 14_4_nonmetallic_mineral_products | 0.00016747 | 0.0014235 | 49 | 6 | 5316.5381 | 2.6775e-07 | 2.6775e-07 | 2.6775e-07 | 2.6775e-07 | 2.6684e-07 | 2.6594e-07 | 2.6503e-07 | 2.6413e-07 | 2.6324e-07 | 2.6234e-07 | 2.6145e-07 | 2.6057e-07 | 2.5968e-07 | 2.588e-07 | 2.5792e-07 | 2.5704e-07 | 2.5617e-07 | 2.553e-07 | 2.5444e-07 | 2.5357e-07 | 2.5271e-07 | 2.5185e-07 | 2.51e-07 | 2.5015e-07 | 2.493e-07 | 2.4845e-07 | 2.4761e-07 | 2.4677e-07 | 2.4593e-07 | 2.4509e-07 | 2.4426e-07 | 2.4343e-07 | 2.4261e-07 | 2.4178e-07 | 2.4096e-07 | 2.4014e-07 | 2.3933e-07 | 2.3851e-07 | 2.3771e-07 | 2.369e-07 | 2.3609e-07 | 2.3529e-07 | 2.3449e-07 | 2.337e-07 | 2.329e-07 | 2.3211e-07 | 2.3133e-07 | 2.3054e-07 | 2.2976e-07 | 2.2898e-07 | 2.282e-07 | 2.2742e-07 | 2.2665e-07 | 04_CHL | d_ind_cem_15_5_other_biomass |  |  | 0.00016747 | 0.0014235 | 0.0014453 | 0.0013299 | 0.0013763 | 0.001421 | 0.0014669 | 0.0015116 | 0.0015532 | 0.0015913 | 0.0016262 | 0.0016368 | 0.0016451 | 0.0016515 | 0.0016641 | 0.0016751 | 0.0016846 | 0.0016927 | 0.0016995 | 0.0017051 | 0.0017096 | 0.0017132 | 0.001716 | 0.0017179 | 0.0017245 | 0.0017303 | 0.0017353 | 0.0017396 | 0.0017431 | 0.001747 | 0.00175 | 0.0017522 | 0.0017536 | 0.0017542 | 0.0017483 | 0.0017423 | 0.0017364 | 0.0017305 | 0.0017246 | 0.0017188 | 0.0017129 | 0.0017071 | 0.0017013 | 0.0016956 | 0.0016898 | 0.0016841 | 0.0016783 | 0.0016726 | 0.001667 | 0.0016613 | 0.0016557 | 0.00165 | 0.0016444 | 0.0016389
04_CHL | 16_1_biogas | 16_1_biogas | 14_4_nonmetallic_mineral_products | 0 | 0 | 49 | 6 | 5316.5381 | 0 | 0 | 0 | 0 | 0 | 0 | 0 | 0 | 0 | 0 | 0 | 0 | 0 | 0 | 0 | 0 | 0 | 0 | 0 | 0 | 0 | 0 | 0 | 0 | 0 | 0 | 0 | 0 | 0 | 0 | 0 | 0 | 0 | 0 | 0 | 0 | 0 | 0 | 0 | 0 | 0 | 0 | 0 | 0 | 0 | 0 | 0 | 0 | 0 | 0 | 0 | 0 | 0 | 04_CHL | d_ind_cem_16_1_biogas |  |  | 0 | 0 | 0 | 0 | 0 | 0 | 0 | 0 | 0 | 0 | 0 | 0 | 0 | 0 | 0 | 0 | 0 | 0 | 0 | 0 | 0 | 0 | 0 | 0 | 0 | 0 | 0 | 0 | 0 | 0 | 0 | 0 | 0 | 0 | 0 | 0 | 0 | 0 | 0 | 0 | 0 | 0 | 0 | 0 | 0 | 0 | 0 | 0 | 0 | 0 | 0 | 0 | 0 | 0
04_CHL | 16_2_industrial_waste | 16_2_industrial_waste | 14_4_nonmetallic_mineral_products | 0 | 0 | 49 | 6 | 5316.5381 | 0 | 0 | 0 | 0 | 0 | 0 | 0 | 0 | 0 | 0 | 0 | 0 | 0 | 0 | 0 | 0 | 0 | 0 | 0 | 0 | 0 | 0 | 0 | 0 | 0 | 0 | 0 | 0 | 0 | 0 | 0 | 0 | 0 | 0 | 0 | 0 | 0 | 0 | 0 | 0 | 0 | 0 | 0 | 0 | 0 | 0 | 0 | 0 | 0 | 0 | 0 | 0 | 0 | 04_CHL | d_ind_cem_16_2_industrial_waste |  |  | 0 | 0 | 0 | 0 | 0 | 0 | 0 | 0 | 0 | 0 | 0 | 0 | 0 | 0 | 0 | 0 | 0 | 0 | 0 | 0 | 0 | 0 | 0 | 0 | 0 | 0 | 0 | 0 | 0 | 0 | 0 | 0 | 0 | 0 | 0 | 0 | 0 | 0 | 0 | 0 | 0 | 0 | 0 | 0 | 0 | 0 | 0 | 0 | 0 | 0 | 0 | 0 | 0 | 0
04_CHL | 16_3_municipal_solid_waste_renewable | 16_3_msw_ren | 14_4_nonmetallic_mineral_products | 0 | 0 | 49 | 6 | 5316.5381 | 0 | 0 | 0 | 0 | 0 | 0 | 0 | 0 | 0 | 0 | 0 | 0 | 0 | 0 | 0 | 0 | 0 | 0 | 0 | 0 | 0 | 0 | 0 | 0 | 0 | 0 | 0 | 0 | 0 | 0 | 0 | 0 | 0 | 0 | 0 | 0 | 0 | 0 | 0 | 0 | 0 | 0 | 0 | 0 | 0 | 0 | 0 | 0 | 0 | 0 | 0 | 0 | 0 | 04_CHL | d_ind_cem_16_3_msw_ren |  |  | 0 | 0 | 0 | 0 | 0 | 0 | 0 | 0 | 0 | 0 | 0 | 0 | 0 | 0 | 0 | 0 | 0 | 0 | 0 | 0 | 0 | 0 | 0 | 0 | 0 | 0 | 0 | 0 | 0 | 0 | 0 | 0 | 0 | 0 | 0 | 0 | 0 | 0 | 0 | 0 | 0 | 0 | 0 | 0 | 0 | 0 | 0 | 0 | 0 | 0 | 0 | 0 | 0 | 0
04_CHL | 16_4_municipal_solid_waste_nonrenewable | 16_4_msw_nonr | 14_4_nonmetallic_mineral_products | 0 | 0 | 49 | 6 | 5316.5381 | 0 | 0 | 0 | 0 | 0 | 0 | 0 | 0 | 0 | 0 | 0 | 0 | 0 | 0 | 0 | 0 | 0 | 0 | 0 | 0 | 0 | 0 | 0 | 0 | 0 | 0 | 0 | 0 | 0 | 0 | 0 | 0 | 0 | 0 | 0 | 0 | 0 | 0 | 0 | 0 | 0 | 0 | 0 | 0 | 0 | 0 | 0 | 0 | 0 | 0 | 0 | 0 | 0 | 04_CHL | d_ind_cem_16_4_msw_nonr |  |  | 0 | 0 | 0 | 0 | 0 | 0 | 0 | 0 | 0 | 0 | 0 | 0 | 0 | 0 | 0 | 0 | 0 | 0 | 0 | 0 | 0 | 0 | 0 | 0 | 0 | 0 | 0 | 0 | 0 | 0 | 0 | 0 | 0 | 0 | 0 | 0 | 0 | 0 | 0 | 0 | 0 | 0 | 0 | 0 | 0 | 0 | 0 | 0 | 0 | 0 | 0 | 0 | 0 | 0
04_CHL | 16_5_biogasoline | 16_5_biogasoline | 14_4_nonmetallic_mineral_products | 0 | 0 | 49 | 6 | 5316.5381 | 0 | 0 | 0 | 0 | 0 | 0 | 0 | 0 | 0 | 0 | 0 | 0 | 0 | 0 | 0 | 0 | 0 | 0 | 0 | 0 | 0 | 0 | 0 | 0 | 0 | 0 | 0 | 0 | 0 | 0 | 0 | 0 | 0 | 0 | 0 | 0 | 0 | 0 | 0 | 0 | 0 | 0 | 0 | 0 | 0 | 0 | 0 | 0 | 0 | 0 | 0 | 0 | 0 | 04_CHL | d_ind_cem_16_5_biogasoline |  |  | 0 | 0 | 0 | 0 | 0 | 0 | 0 | 0 | 0 | 0 | 0 | 0 | 0 | 0 | 0 | 0 | 0 | 0 | 0 | 0 | 0 | 0 | 0 | 0 | 0 | 0 | 0 | 0 | 0 | 0 | 0 | 0 | 0 | 0 | 0 | 0 | 0 | 0 | 0 | 0 | 0 | 0 | 0 | 0 | 0 | 0 | 0 | 0 | 0 | 0 | 0 | 0 | 0 | 0
04_CHL | 16_6_biodiesel | 16_6_biodiesel | 14_4_nonmetallic_mineral_products | 0 | 0 | 49 | 6 | 5316.5381 | 0 | 0 | 0 | 0 | 0 | 0 | 0 | 0 | 0 | 0 | 0 | 0 | 0 | 0 | 0 | 0 | 0 | 0 | 0 | 0 | 0 | 0 | 0 | 0 | 0 | 0 | 0 | 0 | 0 | 0 | 0 | 0 | 0 | 0 | 0 | 0 | 0 | 0 | 0 | 0 | 0 | 0 | 0 | 0 | 0 | 0 | 0 | 0 | 0 | 0 | 0 | 0 | 0 | 04_CHL | d_ind_cem_16_6_biodiesel |  |  | 0 | 0 | 0 | 0 | 0 | 0 | 0 | 0 | 0 | 0 | 0 | 0 | 0 | 0 | 0 | 0 | 0 | 0 | 0 | 0 | 0 | 0 | 0 | 0 | 0 | 0 | 0 | 0 | 0 | 0 | 0 | 0 | 0 | 0 | 0 | 0 | 0 | 0 | 0 | 0 | 0 | 0 | 0 | 0 | 0 | 0 | 0 | 0 | 0 | 0 | 0 | 0 | 0 | 0
04_CHL | 16_8_other_liquid_biofuels | 16_8_oth_liquid_biofuel | 14_4_nonmetallic_mineral_products | 0 | 0 | 49 | 6 | 5316.5381 | 0 | 0 | 0 | 0 | 0 | 0 | 0 | 0 | 0 | 0 | 0 | 0 | 0 | 0 | 0 | 0 | 0 | 0 | 0 | 0 | 0 | 0 | 0 | 0 | 0 | 0 | 0 | 0 | 0 | 0 | 0 | 0 | 0 | 0 | 0 | 0 | 0 | 0 | 0 | 0 | 0 | 0 | 0 | 0 | 0 | 0 | 0 | 0 | 0 | 0 | 0 | 0 | 0 | 04_CHL | d_ind_cem_16_8_oth_liquid_biofuel |  |  | 0 | 0 | 0 | 0 | 0 | 0 | 0 | 0 | 0 | 0 | 0 | 0 | 0 | 0 | 0 | 0 | 0 | 0 | 0 | 0 | 0 | 0 | 0 | 0 | 0 | 0 | 0 | 0 | 0 | 0 | 0 | 0 | 0 | 0 | 0 | 0 | 0 | 0 | 0 | 0 | 0 | 0 | 0 | 0 | 0 | 0 | 0 | 0 | 0 | 0 | 0 | 0 | 0 | 0
04_CHL | 17_electricity | 17_electricity | 14_4_nonmetallic_mineral_products | 1.7433 | 1.9054 | 49 | 6 | 5316.5381 | 0.00035839 | 0.00035839 | 0.00035839 | 0.00035839 | 0.00035717 | 0.00035596 | 0.00035475 | 0.00035354 | 0.00035234 | 0.00035115 | 0.00034995 | 0.00034877 | 0.00034758 | 0.0003464 | 0.00034523 | 0.00034405 | 0.00034289 | 0.00034172 | 0.00034056 | 0.00033941 | 0.00033825 | 0.00033711 | 0.00033596 | 0.00033482 | 0.00033368 | 0.00033255 | 0.00033142 | 0.0003303 | 0.00032917 | 0.00032806 | 0.00032694 | 0.00032583 | 0.00032473 | 0.00032362 | 0.00032253 | 0.00032143 | 0.00032034 | 0.00031925 | 0.00031817 | 0.00031709 | 0.00031601 | 0.00031494 | 0.00031387 | 0.0003128 | 0.00031174 | 0.00031068 | 0.00030963 | 0.00030858 | 0.00030753 | 0.00030649 | 0.00030545 | 0.00030441 | 0.00030337 | 04_CHL | d_ind_cem_17_electricity |  |  | 1.7433 | 1.9054 | 1.9346 | 1.7801 | 1.8421 | 1.902 | 1.9634 | 2.0233 | 2.079 | 2.1299 | 2.1767 | 2.1909 | 2.2019 | 2.2105 | 2.2274 | 2.2422 | 2.2549 | 2.2657 | 2.2748 | 2.2823 | 2.2883 | 2.2932 | 2.2969 | 2.2995 | 2.3082 | 2.3159 | 2.3227 | 2.3285 | 2.3332 | 2.3383 | 2.3424 | 2.3453 | 2.3472 | 2.348 | 2.34 | 2.3321 | 2.3242 | 2.3163 | 2.3084 | 2.3006 | 2.2928 | 2.285 | 2.2772 | 2.2695 | 2.2618 | 2.2541 | 2.2465 | 2.2388 | 2.2312 | 2.2237 | 2.2161 | 2.2086 | 2.2011 | 2.1936
04_CHL | 18_heat | 18_heat | 14_4_nonmetallic_mineral_products | 0 | 0 | 49 | 6 | 5316.5381 | 0 | 0 | 0 | 0 | 0 | 0 | 0 | 0 | 0 | 0 | 0 | 0 | 0 | 0 | 0 | 0 | 0 | 0 | 0 | 0 | 0 | 0 | 0 | 0 | 0 | 0 | 0 | 0 | 0 | 0 | 0 | 0 | 0 | 0 | 0 | 0 | 0 | 0 | 0 | 0 | 0 | 0 | 0 | 0 | 0 | 0 | 0 | 0 | 0 | 0 | 0 | 0 | 0 | 04_CHL | d_ind_cem_18_heat |  |  | 0 | 0 | 0 | 0 | 0 | 0 | 0 | 0 | 0 | 0 | 0 | 0 | 0 | 0 | 0 | 0 | 0 | 0 | 0 | 0 | 0 | 0 | 0 | 0 | 0 | 0 | 0 | 0 | 0 | 0 | 0 | 0 | 0 | 0 | 0 | 0 | 0 | 0 | 0 | 0 | 0 | 0 | 0 | 0 | 0 | 0 | 0 | 0 | 0 | 0 | 0 | 0 | 0 | 0
04_CHL | TOTAL | PJ/mt | 14_4_nonmetallic_mineral_products | 11.4132 | 11.3299 |  |  |  | 2.1311 | 2.1311 | 2.1311 | 2.1311 | 2.1238 | 2.1166 | 2.1094 | 2.1023 | 2.0951 | 2.088 | 2.0809 | 2.0739 | 2.0668 | 2.0598 | 2.0528 | 2.0459 | 2.0389 | 2.032 | 2.0251 | 2.0182 | 2.0114 | 2.0045 | 1.9977 | 1.9909 | 1.9842 | 1.9774 | 1.9707 | 1.964 | 1.9574 | 1.9507 | 1.9441 | 1.9375 | 1.9309 | 1.9244 | 1.9178 | 1.9113 | 1.9048 | 1.8984 | 1.8919 | 1.8855 | 1.8791 | 1.8727 | 1.8664 | 1.86 | 1.8537 | 1.8474 | 1.8412 | 1.8349 | 1.8287 | 1.8225 | 1.8163 | 1.8101 | 1.804
no CCS | bar: Energy use 2017 to Energy use 2070
[65 empty] | CCS | 0 | 0 | 0 | 0 | 0 | 0 | 0 | 0 | 0 | 0 | 0 | 0 | 0 | 0 | 0 | 0 | 0 | 0 | 0 | 0 | 0 | 0 | 0 | 0 | 0 | 0 | 0 | 0 | 0 | 0 | 0 | 0 | 0 | 0 | 0 | 0 | 0 | 0 | 0 | 0 | 0 | 0 | 0 | 0 | 0 | 0 | 0 | 0 | 0 | 0 | 0 | 0 | 0 | 0
PASTE into OSeMOSYS input sheet
Splitting non-metallic mineral products into CCS and non CCS | [61 empty] | OSeMOSYS labels |  | Intentionally blank |  | Energy use 2017: Energy use
economy | fuel_code | short_fuel_code | item_code_new | 2017 energy | 2018 energy | [56 empty] | REGION | FUEL |  |  | 2017 | 2018 | 2019 | 2020 | 2021 | 2022 | 2023 | 2024 | 2025 | 2026 | 2027 | 2028 | 2029 | 2030 | 2031 | 2032 | 2033 | 2034 | 2035 | 2036 | 2037 | 2038 | 2039 | 2040 | 2041 | 2042 | 2043 | 2044 | 2045 | 2046 | 2047 | 2048 | 2049 | 2050 | 2051 | 2052 | 2053 | 2054 | 2055 | 2056 | 2057 | 2058 | 2059 | 2060 | 2061 | 2062 | 2063 | 2064 | 2065 | 2066 | 2067 | 2068 | 2069 | 2070
04_CHL | 1_x_coal_thermal | 1_x_coal_thermal | 14_4_cement_noccs | 0.1915 | 0.23107 | [56 empty] | 04_CHL | d_ind_cem_1_x_coal_thermal |  |  | 0.1915 | 0.23107 | 0.23461 | 0.21588 | 0.2234 | 0.23066 | 0.23811 | 0.24537 | 0.25212 | 0.2583 | 0.26397 | 0.2657 | 0.26703 | 0.26807 | 0.27013 | 0.27191 | 0.27346 | 0.27477 | 0.27587 | 0.27678 | 0.27751 | 0.2781 | 0.27855 | 0.27886 | 0.27992 | 0.28086 | 0.28168 | 0.28238 | 0.28295 | 0.28357 | 0.28407 | 0.28443 | 0.28465 | 0.28475 | 0.28378 | 0.28282 | 0.28186 | 0.2809 | 0.27995 | 0.279 | 0.27805 | 0.27711 | 0.27617 | 0.27523 | 0.27429 | 0.27336 | 0.27244 | 0.27151 | 0.27059 | 0.26967 | 0.26875 | 0.26784 | 0.26693 | 0.26603
04_CHL | 1_1_coking_coal | 1_1_coking_coal | 14_4_cement_noccs | 0 | 0 | [56 empty] | 04_CHL | d_ind_cem_1_1_coking_coal |  |  | 0 | 0 | 0 | 0 | 0 | 0 | 0 | 0 | 0 | 0 | 0 | 0 | 0 | 0 | 0 | 0 | 0 | 0 | 0 | 0 | 0 | 0 | 0 | 0 | 0 | 0 | 0 | 0 | 0 | 0 | 0 | 0 | 0 | 0 | 0 | 0 | 0 | 0 | 0 | 0 | 0 | 0 | 0 | 0 | 0 | 0 | 0 | 0 | 0 | 0 | 0 | 0 | 0 | 0
04_CHL | 1_5_lignite | 1_5_lignite | 14_4_cement_noccs | 0 | 0 | [56 empty] | 04_CHL | d_ind_cem_1_5_lignite |  |  | 0 | 0 | 0 | 0 | 0 | 0 | 0 | 0 | 0 | 0 | 0 | 0 | 0 | 0 | 0 | 0 | 0 | 0 | 0 | 0 | 0 | 0 | 0 | 0 | 0 | 0 | 0 | 0 | 0 | 0 | 0 | 0 | 0 | 0 | 0 | 0 | 0 | 0 | 0 | 0 | 0 | 0 | 0 | 0 | 0 | 0 | 0 | 0 | 0 | 0 | 0 | 0 | 0 | 0
04_CHL | 2_coal_products | 2_coal_products | 14_4_cement_noccs | 0 | 0 | [56 empty] | 04_CHL | d_ind_cem_2_coal_products |  |  | 0 | 0 | 0 | 0 | 0 | 0 | 0 | 0 | 0 | 0 | 0 | 0 | 0 | 0 | 0 | 0 | 0 | 0 | 0 | 0 | 0 | 0 | 0 | 0 | 0 | 0 | 0 | 0 | 0 | 0 | 0 | 0 | 0 | 0 | 0 | 0 | 0 | 0 | 0 | 0 | 0 | 0 | 0 | 0 | 0 | 0 | 0 | 0 | 0 | 0 | 0 | 0 | 0 | 0
04_CHL | 6_1_crude_oil | 6_1_crude_oil | 14_4_cement_noccs | 0 | 0 | [56 empty] | 04_CHL | d_ind_cem_6_1_crude_oil |  |  | 0 | 0 | 0 | 0 | 0 | 0 | 0 | 0 | 0 | 0 | 0 | 0 | 0 | 0 | 0 | 0 | 0 | 0 | 0 | 0 | 0 | 0 | 0 | 0 | 0 | 0 | 0 | 0 | 0 | 0 | 0 | 0 | 0 | 0 | 0 | 0 | 0 | 0 | 0 | 0 | 0 | 0 | 0 | 0 | 0 | 0 | 0 | 0 | 0 | 0 | 0 | 0 | 0 | 0
04_CHL | 6_x_ngls | 6_x_ngls | 14_4_cement_noccs | 0 | 0 | [56 empty] | 04_CHL | d_ind_cem_6_x_ngls |  |  | 0 | 0 | 0 | 0 | 0 | 0 | 0 | 0 | 0 | 0 | 0 | 0 | 0 | 0 | 0 | 0 | 0 | 0 | 0 | 0 | 0 | 0 | 0 | 0 | 0 | 0 | 0 | 0 | 0 | 0 | 0 | 0 | 0 | 0 | 0 | 0 | 0 | 0 | 0 | 0 | 0 | 0 | 0 | 0 | 0 | 0 | 0 | 0 | 0 | 0 | 0 | 0 | 0 | 0
04_CHL | 7_1_motor_gasoline | 7_1_mo_gasoline | 14_4_cement_noccs | 0 | 0 | [56 empty] | 04_CHL | d_ind_cem_7_1_mo_gasoline |  |  | 0 | 0 | 0 | 0 | 0 | 0 | 0 | 0 | 0 | 0 | 0 | 0 | 0 | 0 | 0 | 0 | 0 | 0 | 0 | 0 | 0 | 0 | 0 | 0 | 0 | 0 | 0 | 0 | 0 | 0 | 0 | 0 | 0 | 0 | 0 | 0 | 0 | 0 | 0 | 0 | 0 | 0 | 0 | 0 | 0 | 0 | 0 | 0 | 0 | 0 | 0 | 0 | 0 | 0
04_CHL | 7_2_aviation_gasoline | 7_2_avi_gasoline | 14_4_cement_noccs | 0 | 0 | [56 empty] | 04_CHL | d_ind_cem_7_2_avi_gasoline |  |  | 0 | 0 | 0 | 0 | 0 | 0 | 0 | 0 | 0 | 0 | 0 | 0 | 0 | 0 | 0 | 0 | 0 | 0 | 0 | 0 | 0 | 0 | 0 | 0 | 0 | 0 | 0 | 0 | 0 | 0 | 0 | 0 | 0 | 0 | 0 | 0 | 0 | 0 | 0 | 0 | 0 | 0 | 0 | 0 | 0 | 0 | 0 | 0 | 0 | 0 | 0 | 0 | 0 | 0
04_CHL | 7_3_naphtha | 7_3_naphtha | 14_4_cement_noccs | 0 | 0 | [56 empty] | 04_CHL | d_ind_cem_7_3_naphtha |  |  | 0 | 0 | 0 | 0 | 0 | 0 | 0 | 0 | 0 | 0 | 0 | 0 | 0 | 0 | 0 | 0 | 0 | 0 | 0 | 0 | 0 | 0 | 0 | 0 | 0 | 0 | 0 | 0 | 0 | 0 | 0 | 0 | 0 | 0 | 0 | 0 | 0 | 0 | 0 | 0 | 0 | 0 | 0 | 0 | 0 | 0 | 0 | 0 | 0 | 0 | 0 | 0 | 0 | 0
04_CHL | 7_x_jet_fuel | 7_x_jet_fuel | 14_4_cement_noccs | 0 | 0 | [56 empty] | 04_CHL | d_ind_cem_7_x_jet_fuel |  |  | 0 | 0 | 0 | 0 | 0 | 0 | 0 | 0 | 0 | 0 | 0 | 0 | 0 | 0 | 0 | 0 | 0 | 0 | 0 | 0 | 0 | 0 | 0 | 0 | 0 | 0 | 0 | 0 | 0 | 0 | 0 | 0 | 0 | 0 | 0 | 0 | 0 | 0 | 0 | 0 | 0 | 0 | 0 | 0 | 0 | 0 | 0 | 0 | 0 | 0 | 0 | 0 | 0 | 0
04_CHL | 7_6_kerosene | 7_6_kerosene | 14_4_cement_noccs | 0.0032238 | 0 | [56 empty] | 04_CHL | d_ind_cem_7_6_kerosene |  |  | 0.0032238 | 0 | 0 | 0 | 0 | 0 | 0 | 0 | 0 | 0 | 0 | 0 | 0 | 0 | 0 | 0 | 0 | 0 | 0 | 0 | 0 | 0 | 0 | 0 | 0 | 0 | 0 | 0 | 0 | 0 | 0 | 0 | 0 | 0 | 0 | 0 | 0 | 0 | 0 | 0 | 0 | 0 | 0 | 0 | 0 | 0 | 0 | 0 | 0 | 0 | 0 | 0 | 0 | 0
04_CHL | 7_7_gas_diesel_oil | 7_7_gas_diesel_oil | 14_4_cement_noccs | 0.13829 | 0.010216 | [56 empty] | 04_CHL | d_ind_cem_7_7_gas_diesel_oil |  |  | 0.13829 | 0.010216 | 0.010372 | 0.0095442 | 0.0098767 | 0.010198 | 0.010527 | 0.010848 | 0.011147 | 0.01142 | 0.01167 | 0.011747 | 0.011806 | 0.011852 | 0.011943 | 0.012022 | 0.01209 | 0.012148 | 0.012196 | 0.012237 | 0.012269 | 0.012295 | 0.012315 | 0.012329 | 0.012376 | 0.012417 | 0.012453 | 0.012484 | 0.01251 | 0.012537 | 0.012559 | 0.012575 | 0.012585 | 0.012589 | 0.012546 | 0.012504 | 0.012461 | 0.012419 | 0.012377 | 0.012335 | 0.012293 | 0.012251 | 0.01221 | 0.012168 | 0.012127 | 0.012086 | 0.012045 | 0.012004 | 0.011963 | 0.011922 | 0.011882 | 0.011842 | 0.011801 | 0.011761
04_CHL | 7_8_fuel_oil | 7_8_fuel_oil | 14_4_cement_noccs | 0.055182 | 0.054931 | [56 empty] | 04_CHL | d_ind_cem_7_8_fuel_oil |  |  | 0.055182 | 0.054931 | 0.055773 | 0.05132 | 0.053108 | 0.054833 | 0.056604 | 0.05833 | 0.059936 | 0.061404 | 0.062752 | 0.063162 | 0.06348 | 0.063727 | 0.064216 | 0.06464 | 0.065007 | 0.065319 | 0.06558 | 0.065797 | 0.065972 | 0.066111 | 0.066217 | 0.066292 | 0.066544 | 0.066767 | 0.066962 | 0.067129 | 0.067265 | 0.067413 | 0.06753 | 0.067615 | 0.067669 | 0.067692 | 0.067462 | 0.067233 | 0.067005 | 0.066777 | 0.066551 | 0.066325 | 0.0661 | 0.065875 | 0.065651 | 0.065429 | 0.065206 | 0.064985 | 0.064764 | 0.064545 | 0.064325 | 0.064107 | 0.063889 | 0.063672 | 0.063456 | 0.063241
04_CHL | 7_9_lpg | 7_9_lpg | 14_4_cement_noccs | 0.066486 | 0.053089 | [56 empty] | 04_CHL | d_ind_cem_7_9_lpg |  |  | 0.066486 | 0.053089 | 0.053903 | 0.049599 | 0.051327 | 0.052994 | 0.054706 | 0.056374 | 0.057926 | 0.059344 | 0.060647 | 0.061044 | 0.061351 | 0.06159 | 0.062062 | 0.062472 | 0.062827 | 0.063128 | 0.063381 | 0.06359 | 0.063759 | 0.063894 | 0.063997 | 0.064069 | 0.064312 | 0.064528 | 0.064717 | 0.064878 | 0.065009 | 0.065152 | 0.065265 | 0.065347 | 0.0654 | 0.065422 | 0.0652 | 0.064978 | 0.064758 | 0.064538 | 0.064319 | 0.0641 | 0.063883 | 0.063666 | 0.06345 | 0.063234 | 0.06302 | 0.062806 | 0.062592 | 0.06238 | 0.062168 | 0.061957 | 0.061747 | 0.061537 | 0.061328 | 0.06112
04_CHL | 7_10_refinery_gas_not_liquefied | 7_10_refi_gas_notliq | 14_4_cement_noccs | 0 | 0 | [56 empty] | 04_CHL | d_ind_cem_7_10_refi_gas_notliq |  |  | 0 | 0 | 0 | 0 | 0 | 0 | 0 | 0 | 0 | 0 | 0 | 0 | 0 | 0 | 0 | 0 | 0 | 0 | 0 | 0 | 0 | 0 | 0 | 0 | 0 | 0 | 0 | 0 | 0 | 0 | 0 | 0 | 0 | 0 | 0 | 0 | 0 | 0 | 0 | 0 | 0 | 0 | 0 | 0 | 0 | 0 | 0 | 0 | 0 | 0 | 0 | 0 | 0 | 0
04_CHL | 7_11_ethane | 7_11_ethane | 14_4_cement_noccs | 0 | 0 | [56 empty] | 04_CHL | d_ind_cem_7_11_ethane |  |  | 0 | 0 | 0 | 0 | 0 | 0 | 0 | 0 | 0 | 0 | 0 | 0 | 0 | 0 | 0 | 0 | 0 | 0 | 0 | 0 | 0 | 0 | 0 | 0 | 0 | 0 | 0 | 0 | 0 | 0 | 0 | 0 | 0 | 0 | 0 | 0 | 0 | 0 | 0 | 0 | 0 | 0 | 0 | 0 | 0 | 0 | 0 | 0 | 0 | 0 | 0 | 0 | 0 | 0
04_CHL | 7_x_other_petroleum_products | 7_x_other_petrol_prod | 14_4_cement_noccs | 8.7981 | 8.6815 | [56 empty] | 04_CHL | d_ind_cem_7_x_other_petrol_prod |  |  | 8.7981 | 8.6815 | 8.8147 | 8.1108 | 8.3934 | 8.666 | 8.946 | 9.2188 | 9.4725 | 9.7045 | 9.9176 | 9.9825 | 10.0327 | 10.0718 | 10.149 | 10.2161 | 10.2741 | 10.3233 | 10.3647 | 10.3988 | 10.4265 | 10.4485 | 10.4653 | 10.4771 | 10.5169 | 10.5523 | 10.5831 | 10.6094 | 10.6309 | 10.6542 | 10.6728 | 10.6862 | 10.6948 | 10.6984 | 10.6621 | 10.6259 | 10.5898 | 10.5538 | 10.518 | 10.4823 | 10.4467 | 10.4112 | 10.3759 | 10.3407 | 10.3056 | 10.2706 | 10.2357 | 10.2009 | 10.1663 | 10.1318 | 10.0974 | 10.0631 | 10.029 | 9.9949
04_CHL | 8_1_natural_gas | 8_1_natural_gas | 14_4_cement_noccs | 0.41684 | 0.3923 | [56 empty] | 04_CHL | d_ind_cem_8_1_natural_gas |  |  | 0.41684 | 0.3923 | 0.39832 | 0.36651 | 0.37928 | 0.3916 | 0.40425 | 0.41658 | 0.42805 | 0.43853 | 0.44816 | 0.45109 | 0.45336 | 0.45513 | 0.45862 | 0.46165 | 0.46427 | 0.46649 | 0.46836 | 0.4699 | 0.47116 | 0.47215 | 0.47291 | 0.47344 | 0.47524 | 0.47684 | 0.47823 | 0.47942 | 0.48039 | 0.48145 | 0.48228 | 0.48289 | 0.48328 | 0.48344 | 0.4818 | 0.48016 | 0.47853 | 0.47691 | 0.47529 | 0.47368 | 0.47207 | 0.47046 | 0.46887 | 0.46728 | 0.46569 | 0.46411 | 0.46253 | 0.46096 | 0.4594 | 0.45784 | 0.45628 | 0.45473 | 0.45319 | 0.45165
04_CHL | 15_1_fuelwood_and_woodwaste | 15_1_fwood_wwaste | 14_4_cement_noccs | 0 | 0 | [56 empty] | 04_CHL | d_ind_cem_15_1_fwood_wwaste |  |  | 0 | 0 | 0 | 0 | 0 | 0 | 0 | 0 | 0 | 0 | 0 | 0 | 0 | 0 | 0 | 0 | 0 | 0 | 0 | 0 | 0 | 0 | 0 | 0 | 0 | 0 | 0 | 0 | 0 | 0 | 0 | 0 | 0 | 0 | 0 | 0 | 0 | 0 | 0 | 0 | 0 | 0 | 0 | 0 | 0 | 0 | 0 | 0 | 0 | 0 | 0 | 0 | 0 | 0
04_CHL | 15_2_bagasse | 15_2_bagasse | 14_4_cement_noccs | 0 | 0 | [56 empty] | 04_CHL | d_ind_cem_15_2_bagasse |  |  | 0 | 0 | 0 | 0 | 0 | 0 | 0 | 0 | 0 | 0 | 0 | 0 | 0 | 0 | 0 | 0 | 0 | 0 | 0 | 0 | 0 | 0 | 0 | 0 | 0 | 0 | 0 | 0 | 0 | 0 | 0 | 0 | 0 | 0 | 0 | 0 | 0 | 0 | 0 | 0 | 0 | 0 | 0 | 0 | 0 | 0 | 0 | 0 | 0 | 0 | 0 | 0 | 0 | 0
04_CHL | 15_3_charcoal | 15_3_charcoal | 14_4_cement_noccs | 0 | 0 | [56 empty] | 04_CHL | d_ind_cem_15_3_charcoal |  |  | 0 | 0 | 0 | 0 | 0 | 0 | 0 | 0 | 0 | 0 | 0 | 0 | 0 | 0 | 0 | 0 | 0 | 0 | 0 | 0 | 0 | 0 | 0 | 0 | 0 | 0 | 0 | 0 | 0 | 0 | 0 | 0 | 0 | 0 | 0 | 0 | 0 | 0 | 0 | 0 | 0 | 0 | 0 | 0 | 0 | 0 | 0 | 0 | 0 | 0 | 0 | 0 | 0 | 0
04_CHL | 15_4_black_liquor | 15_4_black_liquor | 14_4_cement_noccs | 0 | 0 | [56 empty] | 04_CHL | d_ind_cem_15_4_black_liquor |  |  | 0 | 0 | 0 | 0 | 0 | 0 | 0 | 0 | 0 | 0 | 0 | 0 | 0 | 0 | 0 | 0 | 0 | 0 | 0 | 0 | 0 | 0 | 0 | 0 | 0 | 0 | 0 | 0 | 0 | 0 | 0 | 0 | 0 | 0 | 0 | 0 | 0 | 0 | 0 | 0 | 0 | 0 | 0 | 0 | 0 | 0 | 0 | 0 | 0 | 0 | 0 | 0 | 0 | 0
04_CHL | 15_5_other_biomass | 15_5_other_biomass | 14_4_cement_noccs | 0.00016747 | 0.0014235 | [56 empty] | 04_CHL | d_ind_cem_15_5_other_biomass |  |  | 0.00016747 | 0.0014235 | 0.0014453 | 0.0013299 | 0.0013763 | 0.001421 | 0.0014669 | 0.0015116 | 0.0015532 | 0.0015913 | 0.0016262 | 0.0016368 | 0.0016451 | 0.0016515 | 0.0016641 | 0.0016751 | 0.0016846 | 0.0016927 | 0.0016995 | 0.0017051 | 0.0017096 | 0.0017132 | 0.001716 | 0.0017179 | 0.0017245 | 0.0017303 | 0.0017353 | 0.0017396 | 0.0017431 | 0.001747 | 0.00175 | 0.0017522 | 0.0017536 | 0.0017542 | 0.0017483 | 0.0017423 | 0.0017364 | 0.0017305 | 0.0017246 | 0.0017188 | 0.0017129 | 0.0017071 | 0.0017013 | 0.0016956 | 0.0016898 | 0.0016841 | 0.0016783 | 0.0016726 | 0.001667 | 0.0016613 | 0.0016557 | 0.00165 | 0.0016444 | 0.0016389
04_CHL | 16_1_biogas | 16_1_biogas | 14_4_cement_noccs | 0 | 0 | [56 empty] | 04_CHL | d_ind_cem_16_1_biogas |  |  | 0 | 0 | 0 | 0 | 0 | 0 | 0 | 0 | 0 | 0 | 0 | 0 | 0 | 0 | 0 | 0 | 0 | 0 | 0 | 0 | 0 | 0 | 0 | 0 | 0 | 0 | 0 | 0 | 0 | 0 | 0 | 0 | 0 | 0 | 0 | 0 | 0 | 0 | 0 | 0 | 0 | 0 | 0 | 0 | 0 | 0 | 0 | 0 | 0 | 0 | 0 | 0 | 0 | 0
04_CHL | 16_2_industrial_waste | 16_2_industrial_waste | 14_4_cement_noccs | 0 | 0 | [56 empty] | 04_CHL | d_ind_cem_16_2_industrial_waste |  |  | 0 | 0 | 0 | 0 | 0 | 0 | 0 | 0 | 0 | 0 | 0 | 0 | 0 | 0 | 0 | 0 | 0 | 0 | 0 | 0 | 0 | 0 | 0 | 0 | 0 | 0 | 0 | 0 | 0 | 0 | 0 | 0 | 0 | 0 | 0 | 0 | 0 | 0 | 0 | 0 | 0 | 0 | 0 | 0 | 0 | 0 | 0 | 0 | 0 | 0 | 0 | 0 | 0 | 0
04_CHL | 16_3_municipal_solid_waste_renewable | 16_3_msw_ren | 14_4_cement_noccs | 0 | 0 | [56 empty] | 04_CHL | d_ind_cem_16_3_msw_ren |  |  | 0 | 0 | 0 | 0 | 0 | 0 | 0 | 0 | 0 | 0 | 0 | 0 | 0 | 0 | 0 | 0 | 0 | 0 | 0 | 0 | 0 | 0 | 0 | 0 | 0 | 0 | 0 | 0 | 0 | 0 | 0 | 0 | 0 | 0 | 0 | 0 | 0 | 0 | 0 | 0 | 0 | 0 | 0 | 0 | 0 | 0 | 0 | 0 | 0 | 0 | 0 | 0 | 0 | 0
04_CHL | 16_4_municipal_solid_waste_nonrenewable | 16_4_msw_nonr | 14_4_cement_noccs | 0 | 0 | [56 empty] | 04_CHL | d_ind_cem_16_4_msw_nonr |  |  | 0 | 0 | 0 | 0 | 0 | 0 | 0 | 0 | 0 | 0 | 0 | 0 | 0 | 0 | 0 | 0 | 0 | 0 | 0 | 0 | 0 | 0 | 0 | 0 | 0 | 0 | 0 | 0 | 0 | 0 | 0 | 0 | 0 | 0 | 0 | 0 | 0 | 0 | 0 | 0 | 0 | 0 | 0 | 0 | 0 | 0 | 0 | 0 | 0 | 0 | 0 | 0 | 0 | 0
04_CHL | 16_5_biogasoline | 16_5_biogasoline | 14_4_cement_noccs | 0 | 0 | [56 empty] | 04_CHL | d_ind_cem_16_5_biogasoline |  |  | 0 | 0 | 0 | 0 | 0 | 0 | 0 | 0 | 0 | 0 | 0 | 0 | 0 | 0 | 0 | 0 | 0 | 0 | 0 | 0 | 0 | 0 | 0 | 0 | 0 | 0 | 0 | 0 | 0 | 0 | 0 | 0 | 0 | 0 | 0 | 0 | 0 | 0 | 0 | 0 | 0 | 0 | 0 | 0 | 0 | 0 | 0 | 0 | 0 | 0 | 0 | 0 | 0 | 0
04_CHL | 16_6_biodiesel | 16_6_biodiesel | 14_4_cement_noccs | 0 | 0 | [56 empty] | 04_CHL | d_ind_cem_16_6_biodiesel |  |  | 0 | 0 | 0 | 0 | 0 | 0 | 0 | 0 | 0 | 0 | 0 | 0 | 0 | 0 | 0 | 0 | 0 | 0 | 0 | 0 | 0 | 0 | 0 | 0 | 0 | 0 | 0 | 0 | 0 | 0 | 0 | 0 | 0 | 0 | 0 | 0 | 0 | 0 | 0 | 0 | 0 | 0 | 0 | 0 | 0 | 0 | 0 | 0 | 0 | 0 | 0 | 0 | 0 | 0
04_CHL | 16_8_other_liquid_biofuels | 16_8_oth_liquid_biofuel | 14_4_cement_noccs | 0 | 0 | [56 empty] | 04_CHL | d_ind_cem_16_8_oth_liquid_biofuel |  |  | 0 | 0 | 0 | 0 | 0 | 0 | 0 | 0 | 0 | 0 | 0 | 0 | 0 | 0 | 0 | 0 | 0 | 0 | 0 | 0 | 0 | 0 | 0 | 0 | 0 | 0 | 0 | 0 | 0 | 0 | 0 | 0 | 0 | 0 | 0 | 0 | 0 | 0 | 0 | 0 | 0 | 0 | 0 | 0 | 0 | 0 | 0 | 0 | 0 | 0 | 0 | 0 | 0 | 0
04_CHL | 17_electricity | 17_electricity | 14_4_cement_noccs | 1.7433 | 1.9054 | [56 empty] | 04_CHL | d_ind_cem_17_electricity |  |  | 1.7433 | 1.9054 | 1.9346 | 1.7801 | 1.8421 | 1.902 | 1.9634 | 2.0233 | 2.079 | 2.1299 | 2.1767 | 2.1909 | 2.2019 | 2.2105 | 2.2274 | 2.2422 | 2.2549 | 2.2657 | 2.2748 | 2.2823 | 2.2883 | 2.2932 | 2.2969 | 2.2995 | 2.3082 | 2.3159 | 2.3227 | 2.3285 | 2.3332 | 2.3383 | 2.3424 | 2.3453 | 2.3472 | 2.348 | 2.34 | 2.3321 | 2.3242 | 2.3163 | 2.3084 | 2.3006 | 2.2928 | 2.285 | 2.2772 | 2.2695 | 2.2618 | 2.2541 | 2.2465 | 2.2388 | 2.2312 | 2.2237 | 2.2161 | 2.2086 | 2.2011 | 2.1936
04_CHL | 18_heat | 18_heat | 14_4_cement_noccs | 0 | 0 | [56 empty] | 04_CHL | d_ind_cem_18_heat |  |  | 0 | 0 | 0 | 0 | 0 | 0 | 0 | 0 | 0 | 0 | 0 | 0 | 0 | 0 | 0 | 0 | 0 | 0 | 0 | 0 | 0 | 0 | 0 | 0 | 0 | 0 | 0 | 0 | 0 | 0 | 0 | 0 | 0 | 0 | 0 | 0 | 0 | 0 | 0 | 0 | 0 | 0 | 0 | 0 | 0 | 0 | 0 | 0 | 0 | 0 | 0 | 0 | 0 | 0
04_CHL | 1_x_coal_thermal | 1_x_coal_thermal | 14_4_cement_ccs | 0 | 0 | [56 empty] | 04_CHL | d_ind_cem_ccs_1_x_coal_thermal |  |  | 0 | 0 | 0 | 0 | 0 | 0 | 0 | 0 | 0 | 0 | 0 | 0 | 0 | 0 | 0 | 0 | 0 | 0 | 0 | 0 | 0 | 0 | 0 | 0 | 0 | 0 | 0 | 0 | 0 | 0 | 0 | 0 | 0 | 0 | 0 | 0 | 0 | 0 | 0 | 0 | 0 | 0 | 0 | 0 | 0 | 0 | 0 | 0 | 0 | 0 | 0 | 0 | 0 | 0
04_CHL | 1_1_coking_coal | 1_1_coking_coal | 14_4_cement_ccs | 0 | 0 | [56 empty] | 04_CHL | d_ind_cem_ccs_1_1_coking_coal |  |  | 0 | 0 | 0 | 0 | 0 | 0 | 0 | 0 | 0 | 0 | 0 | 0 | 0 | 0 | 0 | 0 | 0 | 0 | 0 | 0 | 0 | 0 | 0 | 0 | 0 | 0 | 0 | 0 | 0 | 0 | 0 | 0 | 0 | 0 | 0 | 0 | 0 | 0 | 0 | 0 | 0 | 0 | 0 | 0 | 0 | 0 | 0 | 0 | 0 | 0 | 0 | 0 | 0 | 0
04_CHL | 1_5_lignite | 1_5_lignite | 14_4_cement_ccs | 0 | 0 | [56 empty] | 04_CHL | d_ind_cem_ccs_1_5_lignite |  |  | 0 | 0 | 0 | 0 | 0 | 0 | 0 | 0 | 0 | 0 | 0 | 0 | 0 | 0 | 0 | 0 | 0 | 0 | 0 | 0 | 0 | 0 | 0 | 0 | 0 | 0 | 0 | 0 | 0 | 0 | 0 | 0 | 0 | 0 | 0 | 0 | 0 | 0 | 0 | 0 | 0 | 0 | 0 | 0 | 0 | 0 | 0 | 0 | 0 | 0 | 0 | 0 | 0 | 0
04_CHL | 2_coal_products | 2_coal_products | 14_4_cement_ccs | 0 | 0 | [56 empty] | 04_CHL | d_ind_cem_ccs_2_coal_products |  |  | 0 | 0 | 0 | 0 | 0 | 0 | 0 | 0 | 0 | 0 | 0 | 0 | 0 | 0 | 0 | 0 | 0 | 0 | 0 | 0 | 0 | 0 | 0 | 0 | 0 | 0 | 0 | 0 | 0 | 0 | 0 | 0 | 0 | 0 | 0 | 0 | 0 | 0 | 0 | 0 | 0 | 0 | 0 | 0 | 0 | 0 | 0 | 0 | 0 | 0 | 0 | 0 | 0 | 0
04_CHL | 6_1_crude_oil | 6_1_crude_oil | 14_4_cement_ccs | 0 | 0 | [56 empty] | 04_CHL | d_ind_cem_ccs_6_1_crude_oil |  |  | 0 | 0 | 0 | 0 | 0 | 0 | 0 | 0 | 0 | 0 | 0 | 0 | 0 | 0 | 0 | 0 | 0 | 0 | 0 | 0 | 0 | 0 | 0 | 0 | 0 | 0 | 0 | 0 | 0 | 0 | 0 | 0 | 0 | 0 | 0 | 0 | 0 | 0 | 0 | 0 | 0 | 0 | 0 | 0 | 0 | 0 | 0 | 0 | 0 | 0 | 0 | 0 | 0 | 0
04_CHL | 6_x_ngls | 6_x_ngls | 14_4_cement_ccs | 0 | 0 | [56 empty] | 04_CHL | d_ind_cem_ccs_6_x_ngls |  |  | 0 | 0 | 0 | 0 | 0 | 0 | 0 | 0 | 0 | 0 | 0 | 0 | 0 | 0 | 0 | 0 | 0 | 0 | 0 | 0 | 0 | 0 | 0 | 0 | 0 | 0 | 0 | 0 | 0 | 0 | 0 | 0 | 0 | 0 | 0 | 0 | 0 | 0 | 0 | 0 | 0 | 0 | 0 | 0 | 0 | 0 | 0 | 0 | 0 | 0 | 0 | 0 | 0 | 0
04_CHL | 7_1_motor_gasoline | 7_1_mo_gasoline | 14_4_cement_ccs | 0 | 0 | [56 empty] | 04_CHL | d_ind_cem_ccs_7_1_mo_gasoline |  |  | 0 | 0 | 0 | 0 | 0 | 0 | 0 | 0 | 0 | 0 | 0 | 0 | 0 | 0 | 0 | 0 | 0 | 0 | 0 | 0 | 0 | 0 | 0 | 0 | 0 | 0 | 0 | 0 | 0 | 0 | 0 | 0 | 0 | 0 | 0 | 0 | 0 | 0 | 0 | 0 | 0 | 0 | 0 | 0 | 0 | 0 | 0 | 0 | 0 | 0 | 0 | 0 | 0 | 0
04_CHL | 7_2_aviation_gasoline | 7_2_avi_gasoline | 14_4_cement_ccs | 0 | 0 | [56 empty] | 04_CHL | d_ind_cem_ccs_7_2_avi_gasoline |  |  | 0 | 0 | 0 | 0 | 0 | 0 | 0 | 0 | 0 | 0 | 0 | 0 | 0 | 0 | 0 | 0 | 0 | 0 | 0 | 0 | 0 | 0 | 0 | 0 | 0 | 0 | 0 | 0 | 0 | 0 | 0 | 0 | 0 | 0 | 0 | 0 | 0 | 0 | 0 | 0 | 0 | 0 | 0 | 0 | 0 | 0 | 0 | 0 | 0 | 0 | 0 | 0 | 0 | 0
04_CHL | 7_3_naphtha | 7_3_naphtha | 14_4_cement_ccs | 0 | 0 | [56 empty] | 04_CHL | d_ind_cem_ccs_7_3_naphtha |  |  | 0 | 0 | 0 | 0 | 0 | 0 | 0 | 0 | 0 | 0 | 0 | 0 | 0 | 0 | 0 | 0 | 0 | 0 | 0 | 0 | 0 | 0 | 0 | 0 | 0 | 0 | 0 | 0 | 0 | 0 | 0 | 0 | 0 | 0 | 0 | 0 | 0 | 0 | 0 | 0 | 0 | 0 | 0 | 0 | 0 | 0 | 0 | 0 | 0 | 0 | 0 | 0 | 0 | 0
04_CHL | 7_x_jet_fuel | 7_x_jet_fuel | 14_4_cement_ccs | 0 | 0 | [56 empty] | 04_CHL | d_ind_cem_ccs_7_x_jet_fuel |  |  | 0 | 0 | 0 | 0 | 0 | 0 | 0 | 0 | 0 | 0 | 0 | 0 | 0 | 0 | 0 | 0 | 0 | 0 | 0 | 0 | 0 | 0 | 0 | 0 | 0 | 0 | 0 | 0 | 0 | 0 | 0 | 0 | 0 | 0 | 0 | 0 | 0 | 0 | 0 | 0 | 0 | 0 | 0 | 0 | 0 | 0 | 0 | 0 | 0 | 0 | 0 | 0 | 0 | 0
04_CHL | 7_6_kerosene | 7_6_kerosene | 14_4_cement_ccs | 0 | 0 | [56 empty] | 04_CHL | d_ind_cem_ccs_7_6_kerosene |  |  | 0 | 0 | 0 | 0 | 0 | 0 | 0 | 0 | 0 | 0 | 0 | 0 | 0 | 0 | 0 | 0 | 0 | 0 | 0 | 0 | 0 | 0 | 0 | 0 | 0 | 0 | 0 | 0 | 0 | 0 | 0 | 0 | 0 | 0 | 0 | 0 | 0 | 0 | 0 | 0 | 0 | 0 | 0 | 0 | 0 | 0 | 0 | 0 | 0 | 0 | 0 | 0 | 0 | 0
04_CHL | 7_7_gas_diesel_oil | 7_7_gas_diesel_oil | 14_4_cement_ccs | 0 | 0 | [56 empty] | 04_CHL | d_ind_cem_ccs_7_7_gas_diesel_oil |  |  | 0 | 0 | 0 | 0 | 0 | 0 | 0 | 0 | 0 | 0 | 0 | 0 | 0 | 0 | 0 | 0 | 0 | 0 | 0 | 0 | 0 | 0 | 0 | 0 | 0 | 0 | 0 | 0 | 0 | 0 | 0 | 0 | 0 | 0 | 0 | 0 | 0 | 0 | 0 | 0 | 0 | 0 | 0 | 0 | 0 | 0 | 0 | 0 | 0 | 0 | 0 | 0 | 0 | 0
04_CHL | 7_8_fuel_oil | 7_8_fuel_oil | 14_4_cement_ccs | 0 | 0 | [56 empty] | 04_CHL | d_ind_cem_ccs_7_8_fuel_oil |  |  | 0 | 0 | 0 | 0 | 0 | 0 | 0 | 0 | 0 | 0 | 0 | 0 | 0 | 0 | 0 | 0 | 0 | 0 | 0 | 0 | 0 | 0 | 0 | 0 | 0 | 0 | 0 | 0 | 0 | 0 | 0 | 0 | 0 | 0 | 0 | 0 | 0 | 0 | 0 | 0 | 0 | 0 | 0 | 0 | 0 | 0 | 0 | 0 | 0 | 0 | 0 | 0 | 0 | 0
04_CHL | 7_9_lpg | 7_9_lpg | 14_4_cement_ccs | 0 | 0 | [56 empty] | 04_CHL | d_ind_cem_ccs_7_9_lpg |  |  | 0 | 0 | 0 | 0 | 0 | 0 | 0 | 0 | 0 | 0 | 0 | 0 | 0 | 0 | 0 | 0 | 0 | 0 | 0 | 0 | 0 | 0 | 0 | 0 | 0 | 0 | 0 | 0 | 0 | 0 | 0 | 0 | 0 | 0 | 0 | 0 | 0 | 0 | 0 | 0 | 0 | 0 | 0 | 0 | 0 | 0 | 0 | 0 | 0 | 0 | 0 | 0 | 0 | 0
04_CHL | 7_10_refinery_gas_not_liquefied | 7_10_refi_gas_notliq | 14_4_cement_ccs | 0 | 0 | [56 empty] | 04_CHL | d_ind_cem_ccs_7_10_refi_gas_notliq |  |  | 0 | 0 | 0 | 0 | 0 | 0 | 0 | 0 | 0 | 0 | 0 | 0 | 0 | 0 | 0 | 0 | 0 | 0 | 0 | 0 | 0 | 0 | 0 | 0 | 0 | 0 | 0 | 0 | 0 | 0 | 0 | 0 | 0 | 0 | 0 | 0 | 0 | 0 | 0 | 0 | 0 | 0 | 0 | 0 | 0 | 0 | 0 | 0 | 0 | 0 | 0 | 0 | 0 | 0
04_CHL | 7_11_ethane | 7_11_ethane | 14_4_cement_ccs | 0 | 0 | [56 empty] | 04_CHL | d_ind_cem_ccs_7_11_ethane |  |  | 0 | 0 | 0 | 0 | 0 | 0 | 0 | 0 | 0 | 0 | 0 | 0 | 0 | 0 | 0 | 0 | 0 | 0 | 0 | 0 | 0 | 0 | 0 | 0 | 0 | 0 | 0 | 0 | 0 | 0 | 0 | 0 | 0 | 0 | 0 | 0 | 0 | 0 | 0 | 0 | 0 | 0 | 0 | 0 | 0 | 0 | 0 | 0 | 0 | 0 | 0 | 0 | 0 | 0
04_CHL | 7_x_other_petroleum_products | 7_x_other_petrol_prod | 14_4_cement_ccs | 0 | 0 | [56 empty] | 04_CHL | d_ind_cem_ccs_7_x_other_petrol_prod |  |  | 0 | 0 | 0 | 0 | 0 | 0 | 0 | 0 | 0 | 0 | 0 | 0 | 0 | 0 | 0 | 0 | 0 | 0 | 0 | 0 | 0 | 0 | 0 | 0 | 0 | 0 | 0 | 0 | 0 | 0 | 0 | 0 | 0 | 0 | 0 | 0 | 0 | 0 | 0 | 0 | 0 | 0 | 0 | 0 | 0 | 0 | 0 | 0 | 0 | 0 | 0 | 0 | 0 | 0
04_CHL | 8_1_natural_gas | 8_1_natural_gas | 14_4_cement_ccs | 0 | 0 | [56 empty] | 04_CHL | d_ind_cem_ccs_8_1_natural_gas |  |  | 0 | 0 | 0 | 0 | 0 | 0 | 0 | 0 | 0 | 0 | 0 | 0 | 0 | 0 | 0 | 0 | 0 | 0 | 0 | 0 | 0 | 0 | 0 | 0 | 0 | 0 | 0 | 0 | 0 | 0 | 0 | 0 | 0 | 0 | 0 | 0 | 0 | 0 | 0 | 0 | 0 | 0 | 0 | 0 | 0 | 0 | 0 | 0 | 0 | 0 | 0 | 0 | 0 | 0
04_CHL | 15_1_fuelwood_and_woodwaste | 15_1_fwood_wwaste | 14_4_cement_ccs | 0 | 0 | [56 empty] | 04_CHL | d_ind_cem_ccs_15_1_fwood_wwaste |  |  | 0 | 0 | 0 | 0 | 0 | 0 | 0 | 0 | 0 | 0 | 0 | 0 | 0 | 0 | 0 | 0 | 0 | 0 | 0 | 0 | 0 | 0 | 0 | 0 | 0 | 0 | 0 | 0 | 0 | 0 | 0 | 0 | 0 | 0 | 0 | 0 | 0 | 0 | 0 | 0 | 0 | 0 | 0 | 0 | 0 | 0 | 0 | 0 | 0 | 0 | 0 | 0 | 0 | 0
04_CHL | 15_2_bagasse | 15_2_bagasse | 14_4_cement_ccs | 0 | 0 | [56 empty] | 04_CHL | d_ind_cem_ccs_15_2_bagasse |  |  | 0 | 0 | 0 | 0 | 0 | 0 | 0 | 0 | 0 | 0 | 0 | 0 | 0 | 0 | 0 | 0 | 0 | 0 | 0 | 0 | 0 | 0 | 0 | 0 | 0 | 0 | 0 | 0 | 0 | 0 | 0 | 0 | 0 | 0 | 0 | 0 | 0 | 0 | 0 | 0 | 0 | 0 | 0 | 0 | 0 | 0 | 0 | 0 | 0 | 0 | 0 | 0 | 0 | 0
04_CHL | 15_3_charcoal | 15_3_charcoal | 14_4_cement_ccs | 0 | 0 | [56 empty] | 04_CHL | d_ind_cem_ccs_15_3_charcoal |  |  | 0 | 0 | 0 | 0 | 0 | 0 | 0 | 0 | 0 | 0 | 0 | 0 | 0 | 0 | 0 | 0 | 0 | 0 | 0 | 0 | 0 | 0 | 0 | 0 | 0 | 0 | 0 | 0 | 0 | 0 | 0 | 0 | 0 | 0 | 0 | 0 | 0 | 0 | 0 | 0 | 0 | 0 | 0 | 0 | 0 | 0 | 0 | 0 | 0 | 0 | 0 | 0 | 0 | 0
04_CHL | 15_4_black_liquor | 15_4_black_liquor | 14_4_cement_ccs | 0 | 0 | [56 empty] | 04_CHL | d_ind_cem_ccs_15_4_black_liquor |  |  | 0 | 0 | 0 | 0 | 0 | 0 | 0 | 0 | 0 | 0 | 0 | 0 | 0 | 0 | 0 | 0 | 0 | 0 | 0 | 0 | 0 | 0 | 0 | 0 | 0 | 0 | 0 | 0 | 0 | 0 | 0 | 0 | 0 | 0 | 0 | 0 | 0 | 0 | 0 | 0 | 0 | 0 | 0 | 0 | 0 | 0 | 0 | 0 | 0 | 0 | 0 | 0 | 0 | 0
04_CHL | 15_5_other_biomass | 15_5_other_biomass | 14_4_cement_ccs | 0 | 0 | [56 empty] | 04_CHL | d_ind_cem_ccs_15_5_other_biomass |  |  | 0 | 0 | 0 | 0 | 0 | 0 | 0 | 0 | 0 | 0 | 0 | 0 | 0 | 0 | 0 | 0 | 0 | 0 | 0 | 0 | 0 | 0 | 0 | 0 | 0 | 0 | 0 | 0 | 0 | 0 | 0 | 0 | 0 | 0 | 0 | 0 | 0 | 0 | 0 | 0 | 0 | 0 | 0 | 0 | 0 | 0 | 0 | 0 | 0 | 0 | 0 | 0 | 0 | 0
04_CHL | 16_1_biogas | 16_1_biogas | 14_4_cement_ccs | 0 | 0 | [56 empty] | 04_CHL | d_ind_cem_ccs_16_1_biogas |  |  | 0 | 0 | 0 | 0 | 0 | 0 | 0 | 0 | 0 | 0 | 0 | 0 | 0 | 0 | 0 | 0 | 0 | 0 | 0 | 0 | 0 | 0 | 0 | 0 | 0 | 0 | 0 | 0 | 0 | 0 | 0 | 0 | 0 | 0 | 0 | 0 | 0 | 0 | 0 | 0 | 0 | 0 | 0 | 0 | 0 | 0 | 0 | 0 | 0 | 0 | 0 | 0 | 0 | 0
04_CHL | 16_2_industrial_waste | 16_2_industrial_waste | 14_4_cement_ccs | 0 | 0 | [56 empty] | 04_CHL | d_ind_cem_ccs_16_2_industrial_waste |  |  | 0 | 0 | 0 | 0 | 0 | 0 | 0 | 0 | 0 | 0 | 0 | 0 | 0 | 0 | 0 | 0 | 0 | 0 | 0 | 0 | 0 | 0 | 0 | 0 | 0 | 0 | 0 | 0 | 0 | 0 | 0 | 0 | 0 | 0 | 0 | 0 | 0 | 0 | 0 | 0 | 0 | 0 | 0 | 0 | 0 | 0 | 0 | 0 | 0 | 0 | 0 | 0 | 0 | 0
04_CHL | 16_3_municipal_solid_waste_renewable | 16_3_msw_ren | 14_4_cement_ccs | 0 | 0 | [56 empty] | 04_CHL | d_ind_cem_ccs_16_3_msw_ren |  |  | 0 | 0 | 0 | 0 | 0 | 0 | 0 | 0 | 0 | 0 | 0 | 0 | 0 | 0 | 0 | 0 | 0 | 0 | 0 | 0 | 0 | 0 | 0 | 0 | 0 | 0 | 0 | 0 | 0 | 0 | 0 | 0 | 0 | 0 | 0 | 0 | 0 | 0 | 0 | 0 | 0 | 0 | 0 | 0 | 0 | 0 | 0 | 0 | 0 | 0 | 0 | 0 | 0 | 0
04_CHL | 16_4_municipal_solid_waste_nonrenewable | 16_4_msw_nonr | 14_4_cement_ccs | 0 | 0 | [56 empty] | 04_CHL | d_ind_cem_ccs_16_4_msw_nonr |  |  | 0 | 0 | 0 | 0 | 0 | 0 | 0 | 0 | 0 | 0 | 0 | 0 | 0 | 0 | 0 | 0 | 0 | 0 | 0 | 0 | 0 | 0 | 0 | 0 | 0 | 0 | 0 | 0 | 0 | 0 | 0 | 0 | 0 | 0 | 0 | 0 | 0 | 0 | 0 | 0 | 0 | 0 | 0 | 0 | 0 | 0 | 0 | 0 | 0 | 0 | 0 | 0 | 0 | 0
04_CHL | 16_5_biogasoline | 16_5_biogasoline | 14_4_cement_ccs | 0 | 0 | [56 empty] | 04_CHL | d_ind_cem_ccs_16_5_biogasoline |  |  | 0 | 0 | 0 | 0 | 0 | 0 | 0 | 0 | 0 | 0 | 0 | 0 | 0 | 0 | 0 | 0 | 0 | 0 | 0 | 0 | 0 | 0 | 0 | 0 | 0 | 0 | 0 | 0 | 0 | 0 | 0 | 0 | 0 | 0 | 0 | 0 | 0 | 0 | 0 | 0 | 0 | 0 | 0 | 0 | 0 | 0 | 0 | 0 | 0 | 0 | 0 | 0 | 0 | 0
04_CHL | 16_6_biodiesel | 16_6_biodiesel | 14_4_cement_ccs | 0 | 0 | [56 empty] | 04_CHL | d_ind_cem_ccs_16_6_biodiesel |  |  | 0 | 0 | 0 | 0 | 0 | 0 | 0 | 0 | 0 | 0 | 0 | 0 | 0 | 0 | 0 | 0 | 0 | 0 | 0 | 0 | 0 | 0 | 0 | 0 | 0 | 0 | 0 | 0 | 0 | 0 | 0 | 0 | 0 | 0 | 0 | 0 | 0 | 0 | 0 | 0 | 0 | 0 | 0 | 0 | 0 | 0 | 0 | 0 | 0 | 0 | 0 | 0 | 0 | 0
04_CHL | 16_8_other_liquid_biofuels | 16_8_oth_liquid_biofuel | 14_4_cement_ccs | 0 | 0 | [56 empty] | 04_CHL | d_ind_cem_ccs_16_8_oth_liquid_biofuel |  |  | 0 | 0 | 0 | 0 | 0 | 0 | 0 | 0 | 0 | 0 | 0 | 0 | 0 | 0 | 0 | 0 | 0 | 0 | 0 | 0 | 0 | 0 | 0 | 0 | 0 | 0 | 0 | 0 | 0 | 0 | 0 | 0 | 0 | 0 | 0 | 0 | 0 | 0 | 0 | 0 | 0 | 0 | 0 | 0 | 0 | 0 | 0 | 0 | 0 | 0 | 0 | 0 | 0 | 0
04_CHL | 17_electricity | 17_electricity | 14_4_cement_ccs | 0 | 0 | [56 empty] | 04_CHL | d_ind_cem_ccs_17_electricity |  |  | 0 | 0 | 0 | 0 | 0 | 0 | 0 | 0 | 0 | 0 | 0 | 0 | 0 | 0 | 0 | 0 | 0 | 0 | 0 | 0 | 0 | 0 | 0 | 0 | 0 | 0 | 0 | 0 | 0 | 0 | 0 | 0 | 0 | 0 | 0 | 0 | 0 | 0 | 0 | 0 | 0 | 0 | 0 | 0 | 0 | 0 | 0 | 0 | 0 | 0 | 0 | 0 | 0 | 0
04_CHL | 18_heat | 18_heat | 14_4_cement_ccs | 0 | 0 | [56 empty] | 04_CHL | d_ind_cem_ccs_18_heat |  |  | 0 | 0 | 0 | 0 | 0 | 0 | 0 | 0 | 0 | 0 | 0 | 0 | 0 | 0 | 0 | 0 | 0 | 0 | 0 | 0 | 0 | 0 | 0 | 0 | 0 | 0 | 0 | 0 | 0 | 0 | 0 | 0 | 0 | 0 | 0 | 0 | 0 | 0 | 0 | 0 | 0 | 0 | 0 | 0 | 0 | 0 | 0 | 0 | 0 | 0 | 0 | 0 | 0 | 0
CCS electricity calculation
[62 empty] | 01_AUS | Electricity for cement not including CCS |  |  | 0 | 0 | 0 | 0 | 0 | 0 | 0 | 0 | 0 | 0 | 0 | 0 | 0 | 0 | 0 | 0 | 0 | 0 | 0 | 0 | 0 | 0 | 0 | 0 | 0 | 0 | 0 | 0 | 0 | 0 | 0 | 0 | 0 | 0 | 0 | 0 | 0 | 0 | 0 | 0 | 0 | 0 | 0 | 0 | 0 | 0 | 0 | 0 | 0 | 0 | 0 | 0 | 0 | 0
[62 empty] | 01_AUS | Cement production using CCS |  |  | 0 | 0 | 0 | 0 | 0 | 0 | 0 | 0 | 0 | 0 | 0 | 0 | 0 | 0 | 0 | 0 | 0 | 0 | 0 | 0 | 0 | 0 | 0 | 0 | 0 | 0 | 0 | 0 | 0 | 0 | 0 | 0 | 0 | 0 | 0 | 0 | 0 | 0 | 0 | 0 | 0 | 0 | 0 | 0 | 0 | 0 | 0 | 0 | 0 | 0 | 0 | 0 | 0 | 0
[62 empty] | 01_AUS | Electricity for CCS operation |  |  | 0 | 0 | 0 | 0 | 0 | 0 | 0 | 0 | 0 | 0 | 0 | 0 | 0 | 0 | 0 | 0 | 0 | 0 | 0 | 0 | 0 | 0 | 0 | 0 | 0 | 0 | 0 | 0 | 0 | 0 | 0 | 0 | 0 | 0 | 0 | 0 | 0 | 0 | 0 | 0 | 0 | 0 | 0 | 0 | 0 | 0 | 0 | 0 | 0 | 0 | 0 | 0 | 0 | 0
[62 empty] | 01_AUS | Electricity for cement includung CCS |  |  | 0 | 0 | 0 | 0 | 0 | 0 | 0 | 0 | 0 | 0 | 0 | 0 | 0 | 0 | 0 | 0 | 0 | 0 | 0 | 0 | 0 | 0 | 0 | 0 | 0 | 0 | 0 | 0 | 0 | 0 | 0 | 0 | 0 | 0 | 0 | 0 | 0 | 0 | 0 | 0 | 0 | 0 | 0 | 0 | 0 | 0 | 0 | 0 | 0 | 0 | 0 | 0 | 0 | 0

## 05_PRC
Cement CCS addition and fuel switching calculation
[5 empty] | 05_PRC 2018 | value |  | CCS assumptions | value
[5 empty] | 0.0012801 | EnergyEff_improv |  | 91239.1325 | Coal tCO2/PJ
[5 empty] | 40 | plant life years |  | 52546.0973 | Gas tCO2/PJ
[5 empty] | 3.32 | existing thermal eff |  | 60189.166 | Oil tCO2/PJ
[5 empty] | 3.15 | new plant thermal eff |  | 4.1868e-05 | toe to PJ
[5 empty] | 2.9 | BAT thermal eff |  | 0.8 | CCS capture rate
[5 empty] | 0.128% | new to existing p.a. |  | 250 | kWh per tonne cement
[5 empty] | 0.3163% | BAT to existing p.a. |  | 3.6e-09 | kWh to PJ
[5 empty] | 100% | cement to nmm |  | 0 | additional thermal
[13 empty] | efficiency starts here in 2022 | [48 empty] | PASTE into OSeMOSYS input sheet
NON METALLIC MINERALS ENERGY CONSUMPTION, PETAJOULES, 2018 | [5 empty] | MATCH |  |  | EI | Energy intensity in years 2019 and on, assuming 2018 baseline and improvement shown in input cells above | [51 empty] | OSeMOSYS labels |  | Intentionally blank |  | Energy use
economy | fuel_code | short_fuel_code | item_code_new | 2017 | 2018 | economy | industry | total_production | energy_intensity_2018 | 2019 | 2020 | 2021 | 2022 | 2023 | 2024 | 2025 | 2026 | 2027 | 2028 | 2029 | 2030 | 2031 | 2032 | 2033 | 2034 | 2035 | 2036 | 2037 | 2038 | 2039 | 2040 | 2041 | 2042 | 2043 | 2044 | 2045 | 2046 | 2047 | 2048 | 2049 | 2050 | 2051 | 2052 | 2053 | 2054 | 2055 | 2056 | 2057 | 2058 | 2059 | 2060 | 2061 | 2062 | 2063 | 2064 | 2065 | 2066 | 2067 | 2068 | 2069 | 2070 | REGION | FUEL |  |  | 2017 | 2018 | 2019 | 2020 | 2021 | 2022 | 2023 | 2024 | 2025 | 2026 | 2027 | 2028 | 2029 | 2030 | 2031 | 2032 | 2033 | 2034 | 2035 | 2036 | 2037 | 2038 | 2039 | 2040 | 2041 | 2042 | 2043 | 2044 | 2045 | 2046 | 2047 | 2048 | 2049 | 2050 | 2051 | 2052 | 2053 | 2054 | 2055 | 2056 | 2057 | 2058 | 2059 | 2060 | 2061 | 2062 | 2063 | 2064 | 2065 | 2066 | 2067 | 2068 | 2069 | 2070
05_PRC | 1_x_coal_thermal | 1_x_coal_thermal | 14_4_nonmetallic_mineral_products | 5650.411 | 5128.9349 | 65 | 6 | 2370000 | 0.0021641 | 0.0021641 | 0.0021641 | 0.0021641 | 0.0021613 | 0.0021586 | 0.0021558 | 0.002153 | 0.0021503 | 0.0021475 | 0.0021448 | 0.002142 | 0.0021393 | 0.0021366 | 0.0021338 | 0.0021311 | 0.0021284 | 0.0021256 | 0.0021229 | 0.0021202 | 0.0021175 | 0.0021148 | 0.0021121 | 0.0021094 | 0.0021067 | 0.002104 | 0.0021013 | 0.0020986 | 0.0020959 | 0.0020932 | 0.0020905 | 0.0020879 | 0.0020852 | 0.0020825 | 0.0020799 | 0.0020772 | 0.0020745 | 0.0020719 | 0.0020692 | 0.0020666 | 0.0020639 | 0.0020613 | 0.0020587 | 0.002056 | 0.0020534 | 0.0020508 | 0.0020481 | 0.0020455 | 0.0020429 | 0.0020403 | 0.0020377 | 0.0020351 | 0.0020325 | 05_PRC | d_ind_cem_1_x_coal_thermal |  |  | 5650.411 | 5128.9349 | 5000.7115 | 5091.9795 | 5017.6895 | 4936.772 | 4855.9526 | 4775.2762 | 4694.7972 | 4614.6925 | 4535.1353 | 4435.2335 | 4336.803 | 4239.8202 | 4144.3055 | 4050.3421 | 3958.0607 | 3867.6153 | 3779.0987 | 3692.5281 | 3607.8419 | 3524.9503 | 3443.7321 | 3364.0903 | 3302.8407 | 3242.4136 | 3182.7718 | 3123.8756 | 3065.6919 | 3008.2005 | 2951.387 | 2895.2326 | 2839.7207 | 2784.8387 | 2781.2738 | 2777.7134 | 2774.1576 | 2770.6064 | 2767.0597 | 2763.5175 | 2759.9799 | 2756.4467 | 2752.9182 | 2749.3941 | 2745.8745 | 2742.3595 | 2738.8489 | 2735.3429 | 2731.8413 | 2728.3442 | 2724.8516 | 2721.3635 | 2717.8798 | 2714.4006
05_PRC | 1_1_coking_coal | 1_1_coking_coal | 14_4_nonmetallic_mineral_products | 0 | 0 | 65 | 6 | 2370000 | 0 | 0 | 0 | 0 | 0 | 0 | 0 | 0 | 0 | 0 | 0 | 0 | 0 | 0 | 0 | 0 | 0 | 0 | 0 | 0 | 0 | 0 | 0 | 0 | 0 | 0 | 0 | 0 | 0 | 0 | 0 | 0 | 0 | 0 | 0 | 0 | 0 | 0 | 0 | 0 | 0 | 0 | 0 | 0 | 0 | 0 | 0 | 0 | 0 | 0 | 0 | 0 | 0 | 05_PRC | d_ind_cem_1_1_coking_coal |  |  | 0 | 0 | 0 | 0 | 0 | 0 | 0 | 0 | 0 | 0 | 0 | 0 | 0 | 0 | 0 | 0 | 0 | 0 | 0 | 0 | 0 | 0 | 0 | 0 | 0 | 0 | 0 | 0 | 0 | 0 | 0 | 0 | 0 | 0 | 0 | 0 | 0 | 0 | 0 | 0 | 0 | 0 | 0 | 0 | 0 | 0 | 0 | 0 | 0 | 0 | 0 | 0 | 0 | 0
05_PRC | 1_5_lignite | 1_5_lignite | 14_4_nonmetallic_mineral_products | 0 | 0 | 65 | 6 | 2370000 | 0 | 0 | 0 | 0 | 0 | 0 | 0 | 0 | 0 | 0 | 0 | 0 | 0 | 0 | 0 | 0 | 0 | 0 | 0 | 0 | 0 | 0 | 0 | 0 | 0 | 0 | 0 | 0 | 0 | 0 | 0 | 0 | 0 | 0 | 0 | 0 | 0 | 0 | 0 | 0 | 0 | 0 | 0 | 0 | 0 | 0 | 0 | 0 | 0 | 0 | 0 | 0 | 0 | 05_PRC | d_ind_cem_1_5_lignite |  |  | 0 | 0 | 0 | 0 | 0 | 0 | 0 | 0 | 0 | 0 | 0 | 0 | 0 | 0 | 0 | 0 | 0 | 0 | 0 | 0 | 0 | 0 | 0 | 0 | 0 | 0 | 0 | 0 | 0 | 0 | 0 | 0 | 0 | 0 | 0 | 0 | 0 | 0 | 0 | 0 | 0 | 0 | 0 | 0 | 0 | 0 | 0 | 0 | 0 | 0 | 0 | 0 | 0 | 0
05_PRC | 2_coal_products | 2_coal_products | 14_4_nonmetallic_mineral_products | 315.5741 | 368.3671 | 65 | 6 | 2370000 | 0.00015543 | 0.00015543 | 0.00015543 | 0.00015543 | 0.00015523 | 0.00015503 | 0.00015483 | 0.00015463 | 0.00015444 | 0.00015424 | 0.00015404 | 0.00015384 | 0.00015365 | 0.00015345 | 0.00015325 | 0.00015306 | 0.00015286 | 0.00015267 | 0.00015247 | 0.00015228 | 0.00015208 | 0.00015189 | 0.00015169 | 0.0001515 | 0.0001513 | 0.00015111 | 0.00015092 | 0.00015072 | 0.00015053 | 0.00015034 | 0.00015015 | 0.00014995 | 0.00014976 | 0.00014957 | 0.00014938 | 0.00014919 | 0.000149 | 0.00014881 | 0.00014861 | 0.00014842 | 0.00014823 | 0.00014804 | 0.00014786 | 0.00014767 | 0.00014748 | 0.00014729 | 0.0001471 | 0.00014691 | 0.00014672 | 0.00014654 | 0.00014635 | 0.00014616 | 0.00014597 | 05_PRC | d_ind_cem_2_coal_products |  |  | 315.5741 | 368.3671 | 359.1579 | 365.7129 | 360.3773 | 354.5657 | 348.7611 | 342.9668 | 337.1867 | 331.4335 | 325.7196 | 318.5445 | 311.4751 | 304.5096 | 297.6496 | 290.9011 | 284.2733 | 277.7774 | 271.42 | 265.2024 | 259.1201 | 253.1667 | 247.3335 | 241.6135 | 237.2145 | 232.8745 | 228.591 | 224.361 | 220.1822 | 216.053 | 211.9726 | 207.9395 | 203.9526 | 200.0109 | 199.7549 | 199.4991 | 199.2438 | 198.9887 | 198.734 | 198.4796 | 198.2255 | 197.9717 | 197.7183 | 197.4652 | 197.2124 | 196.96 | 196.7078 | 196.456 | 196.2046 | 195.9534 | 195.7025 | 195.452 | 195.2018 | 194.9519
05_PRC | 6_1_crude_oil | 6_1_crude_oil | 14_4_nonmetallic_mineral_products | 0.17585 | 0.19259 | 65 | 6 | 2370000 | 8.1263e-08 | 8.1263e-08 | 8.1263e-08 | 8.1263e-08 | 8.1159e-08 | 8.1055e-08 | 8.0951e-08 | 8.0847e-08 | 8.0744e-08 | 8.0641e-08 | 8.0537e-08 | 8.0434e-08 | 8.0331e-08 | 8.0228e-08 | 8.0126e-08 | 8.0023e-08 | 7.9921e-08 | 7.9818e-08 | 7.9716e-08 | 7.9614e-08 | 7.9512e-08 | 7.9411e-08 | 7.9309e-08 | 7.9207e-08 | 7.9106e-08 | 7.9005e-08 | 7.8904e-08 | 7.8803e-08 | 7.8702e-08 | 7.8601e-08 | 7.85e-08 | 7.84e-08 | 7.8299e-08 | 7.8199e-08 | 7.8099e-08 | 7.7999e-08 | 7.7899e-08 | 7.78e-08 | 7.77e-08 | 7.7601e-08 | 7.7501e-08 | 7.7402e-08 | 7.7303e-08 | 7.7204e-08 | 7.7105e-08 | 7.7006e-08 | 7.6908e-08 | 7.6809e-08 | 7.6711e-08 | 7.6613e-08 | 7.6515e-08 | 7.6417e-08 | 7.6319e-08 | 05_PRC | d_ind_cem_6_1_crude_oil |  |  | 0.17585 | 0.19259 | 0.18778 | 0.19121 | 0.18842 | 0.18538 | 0.18234 | 0.17931 | 0.17629 | 0.17328 | 0.1703 | 0.16654 | 0.16285 | 0.15921 | 0.15562 | 0.15209 | 0.14863 | 0.14523 | 0.14191 | 0.13866 | 0.13548 | 0.13236 | 0.12931 | 0.12632 | 0.12402 | 0.12175 | 0.11951 | 0.1173 | 0.11512 | 0.11296 | 0.11083 | 0.10872 | 0.10663 | 0.10457 | 0.10444 | 0.1043 | 0.10417 | 0.10404 | 0.1039 | 0.10377 | 0.10364 | 0.10351 | 0.10337 | 0.10324 | 0.10311 | 0.10298 | 0.10284 | 0.10271 | 0.10258 | 0.10245 | 0.10232 | 0.10219 | 0.10206 | 0.10193
05_PRC | 6_x_ngls | 6_x_ngls | 14_4_nonmetallic_mineral_products | 0 | 0 | 65 | 6 | 2370000 | 0 | 0 | 0 | 0 | 0 | 0 | 0 | 0 | 0 | 0 | 0 | 0 | 0 | 0 | 0 | 0 | 0 | 0 | 0 | 0 | 0 | 0 | 0 | 0 | 0 | 0 | 0 | 0 | 0 | 0 | 0 | 0 | 0 | 0 | 0 | 0 | 0 | 0 | 0 | 0 | 0 | 0 | 0 | 0 | 0 | 0 | 0 | 0 | 0 | 0 | 0 | 0 | 0 | 05_PRC | d_ind_cem_6_x_ngls |  |  | 0 | 0 | 0 | 0 | 0 | 0 | 0 | 0 | 0 | 0 | 0 | 0 | 0 | 0 | 0 | 0 | 0 | 0 | 0 | 0 | 0 | 0 | 0 | 0 | 0 | 0 | 0 | 0 | 0 | 0 | 0 | 0 | 0 | 0 | 0 | 0 | 0 | 0 | 0 | 0 | 0 | 0 | 0 | 0 | 0 | 0 | 0 | 0 | 0 | 0 | 0 | 0 | 0 | 0
05_PRC | 7_1_motor_gasoline | 7_1_mo_gasoline | 14_4_nonmetallic_mineral_products | 10.3153 | 7.3656 | 65 | 6 | 2370000 | 3.1078e-06 | 3.1078e-06 | 3.1078e-06 | 3.1078e-06 | 3.1039e-06 | 3.0999e-06 | 3.0959e-06 | 3.092e-06 | 3.088e-06 | 3.084e-06 | 3.0801e-06 | 3.0762e-06 | 3.0722e-06 | 3.0683e-06 | 3.0644e-06 | 3.0604e-06 | 3.0565e-06 | 3.0526e-06 | 3.0487e-06 | 3.0448e-06 | 3.0409e-06 | 3.037e-06 | 3.0331e-06 | 3.0292e-06 | 3.0254e-06 | 3.0215e-06 | 3.0176e-06 | 3.0138e-06 | 3.0099e-06 | 3.006e-06 | 3.0022e-06 | 2.9984e-06 | 2.9945e-06 | 2.9907e-06 | 2.9869e-06 | 2.983e-06 | 2.9792e-06 | 2.9754e-06 | 2.9716e-06 | 2.9678e-06 | 2.964e-06 | 2.9602e-06 | 2.9564e-06 | 2.9526e-06 | 2.9488e-06 | 2.9451e-06 | 2.9413e-06 | 2.9375e-06 | 2.9338e-06 | 2.93e-06 | 2.9263e-06 | 2.9225e-06 | 2.9188e-06 | 05_PRC | d_ind_cem_7_1_mo_gasoline |  |  | 10.3153 | 7.3656 | 7.1814 | 7.3125 | 7.2058 | 7.0896 | 6.9736 | 6.8577 | 6.7421 | 6.6271 | 6.5128 | 6.3694 | 6.228 | 6.0887 | 5.9516 | 5.8166 | 5.6841 | 5.5542 | 5.4271 | 5.3028 | 5.1812 | 5.0621 | 4.9455 | 4.8311 | 4.7432 | 4.6564 | 4.5707 | 4.4862 | 4.4026 | 4.32 | 4.2384 | 4.1578 | 4.0781 | 3.9993 | 3.9941 | 3.989 | 3.9839 | 3.9788 | 3.9737 | 3.9686 | 3.9636 | 3.9585 | 3.9534 | 3.9484 | 3.9433 | 3.9383 | 3.9332 | 3.9282 | 3.9232 | 3.9181 | 3.9131 | 3.9081 | 3.9031 | 3.8981
05_PRC | 7_2_aviation_gasoline | 7_2_avi_gasoline | 14_4_nonmetallic_mineral_products | 0 | 0 | 65 | 6 | 2370000 | 0 | 0 | 0 | 0 | 0 | 0 | 0 | 0 | 0 | 0 | 0 | 0 | 0 | 0 | 0 | 0 | 0 | 0 | 0 | 0 | 0 | 0 | 0 | 0 | 0 | 0 | 0 | 0 | 0 | 0 | 0 | 0 | 0 | 0 | 0 | 0 | 0 | 0 | 0 | 0 | 0 | 0 | 0 | 0 | 0 | 0 | 0 | 0 | 0 | 0 | 0 | 0 | 0 | 05_PRC | d_ind_cem_7_2_avi_gasoline |  |  | 0 | 0 | 0 | 0 | 0 | 0 | 0 | 0 | 0 | 0 | 0 | 0 | 0 | 0 | 0 | 0 | 0 | 0 | 0 | 0 | 0 | 0 | 0 | 0 | 0 | 0 | 0 | 0 | 0 | 0 | 0 | 0 | 0 | 0 | 0 | 0 | 0 | 0 | 0 | 0 | 0 | 0 | 0 | 0 | 0 | 0 | 0 | 0 | 0 | 0 | 0 | 0 | 0 | 0
05_PRC | 7_3_naphtha | 7_3_naphtha | 14_4_nonmetallic_mineral_products | 0 | 0 | 65 | 6 | 2370000 | 0 | 0 | 0 | 0 | 0 | 0 | 0 | 0 | 0 | 0 | 0 | 0 | 0 | 0 | 0 | 0 | 0 | 0 | 0 | 0 | 0 | 0 | 0 | 0 | 0 | 0 | 0 | 0 | 0 | 0 | 0 | 0 | 0 | 0 | 0 | 0 | 0 | 0 | 0 | 0 | 0 | 0 | 0 | 0 | 0 | 0 | 0 | 0 | 0 | 0 | 0 | 0 | 0 | 05_PRC | d_ind_cem_7_3_naphtha |  |  | 0 | 0 | 0 | 0 | 0 | 0 | 0 | 0 | 0 | 0 | 0 | 0 | 0 | 0 | 0 | 0 | 0 | 0 | 0 | 0 | 0 | 0 | 0 | 0 | 0 | 0 | 0 | 0 | 0 | 0 | 0 | 0 | 0 | 0 | 0 | 0 | 0 | 0 | 0 | 0 | 0 | 0 | 0 | 0 | 0 | 0 | 0 | 0 | 0 | 0 | 0 | 0 | 0 | 0
05_PRC | 7_x_jet_fuel | 7_x_jet_fuel | 14_4_nonmetallic_mineral_products | 0 | 0 | 65 | 6 | 2370000 | 0 | 0 | 0 | 0 | 0 | 0 | 0 | 0 | 0 | 0 | 0 | 0 | 0 | 0 | 0 | 0 | 0 | 0 | 0 | 0 | 0 | 0 | 0 | 0 | 0 | 0 | 0 | 0 | 0 | 0 | 0 | 0 | 0 | 0 | 0 | 0 | 0 | 0 | 0 | 0 | 0 | 0 | 0 | 0 | 0 | 0 | 0 | 0 | 0 | 0 | 0 | 0 | 0 | 05_PRC | d_ind_cem_7_x_jet_fuel |  |  | 0 | 0 | 0 | 0 | 0 | 0 | 0 | 0 | 0 | 0 | 0 | 0 | 0 | 0 | 0 | 0 | 0 | 0 | 0 | 0 | 0 | 0 | 0 | 0 | 0 | 0 | 0 | 0 | 0 | 0 | 0 | 0 | 0 | 0 | 0 | 0 | 0 | 0 | 0 | 0 | 0 | 0 | 0 | 0 | 0 | 0 | 0 | 0 | 0 | 0 | 0 | 0 | 0 | 0
05_PRC | 7_6_kerosene | 7_6_kerosene | 14_4_nonmetallic_mineral_products | 0.43124 | 0.35362 | 65 | 6 | 2370000 | 1.4921e-07 | 1.4921e-07 | 1.4921e-07 | 1.4921e-07 | 1.4901e-07 | 1.4882e-07 | 1.4863e-07 | 1.4844e-07 | 1.4825e-07 | 1.4806e-07 | 1.4787e-07 | 1.4768e-07 | 1.475e-07 | 1.4731e-07 | 1.4712e-07 | 1.4693e-07 | 1.4674e-07 | 1.4655e-07 | 1.4637e-07 | 1.4618e-07 | 1.4599e-07 | 1.458e-07 | 1.4562e-07 | 1.4543e-07 | 1.4525e-07 | 1.4506e-07 | 1.4487e-07 | 1.4469e-07 | 1.445e-07 | 1.4432e-07 | 1.4413e-07 | 1.4395e-07 | 1.4376e-07 | 1.4358e-07 | 1.434e-07 | 1.4321e-07 | 1.4303e-07 | 1.4285e-07 | 1.4266e-07 | 1.4248e-07 | 1.423e-07 | 1.4212e-07 | 1.4193e-07 | 1.4175e-07 | 1.4157e-07 | 1.4139e-07 | 1.4121e-07 | 1.4103e-07 | 1.4085e-07 | 1.4067e-07 | 1.4049e-07 | 1.4031e-07 | 1.4013e-07 | 05_PRC | d_ind_cem_7_6_kerosene |  |  | 0.43124 | 0.35362 | 0.34478 | 0.35107 | 0.34595 | 0.34037 | 0.3348 | 0.32923 | 0.32369 | 0.31816 | 0.31268 | 0.30579 | 0.299 | 0.29232 | 0.28573 | 0.27925 | 0.27289 | 0.26665 | 0.26055 | 0.25458 | 0.24874 | 0.24303 | 0.23743 | 0.23194 | 0.22772 | 0.22355 | 0.21944 | 0.21538 | 0.21137 | 0.2074 | 0.20348 | 0.19961 | 0.19579 | 0.192 | 0.19176 | 0.19151 | 0.19127 | 0.19102 | 0.19078 | 0.19053 | 0.19029 | 0.19004 | 0.1898 | 0.18956 | 0.18932 | 0.18907 | 0.18883 | 0.18859 | 0.18835 | 0.18811 | 0.18787 | 0.18763 | 0.18739 | 0.18715
05_PRC | 7_7_gas_diesel_oil | 7_7_gas_diesel_oil | 14_4_nonmetallic_mineral_products | 119.6818 | 120.916 | 65 | 6 | 2370000 | 5.1019e-05 | 5.1019e-05 | 5.1019e-05 | 5.1019e-05 | 5.0954e-05 | 5.0889e-05 | 5.0824e-05 | 5.0759e-05 | 5.0694e-05 | 5.0629e-05 | 5.0564e-05 | 5.0499e-05 | 5.0435e-05 | 5.037e-05 | 5.0306e-05 | 5.0241e-05 | 5.0177e-05 | 5.0113e-05 | 5.0048e-05 | 4.9984e-05 | 4.992e-05 | 4.9856e-05 | 4.9793e-05 | 4.9729e-05 | 4.9665e-05 | 4.9602e-05 | 4.9538e-05 | 4.9475e-05 | 4.9411e-05 | 4.9348e-05 | 4.9285e-05 | 4.9222e-05 | 4.9159e-05 | 4.9096e-05 | 4.9033e-05 | 4.897e-05 | 4.8908e-05 | 4.8845e-05 | 4.8783e-05 | 4.872e-05 | 4.8658e-05 | 4.8595e-05 | 4.8533e-05 | 4.8471e-05 | 4.8409e-05 | 4.8347e-05 | 4.8285e-05 | 4.8223e-05 | 4.8162e-05 | 4.81e-05 | 4.8038e-05 | 4.7977e-05 | 4.7916e-05 | 05_PRC | d_ind_cem_7_7_gas_diesel_oil |  |  | 119.6818 | 120.916 | 117.8931 | 120.0447 | 118.2933 | 116.3857 | 114.4803 | 112.5784 | 110.681 | 108.7926 | 106.917 | 104.5618 | 102.2412 | 99.9548 | 97.7031 | 95.4879 | 93.3123 | 91.18 | 89.0932 | 87.0523 | 85.0558 | 83.1016 | 81.1869 | 79.3093 | 77.8653 | 76.4407 | 75.0347 | 73.6462 | 72.2745 | 70.9191 | 69.5797 | 68.2559 | 66.9471 | 65.6533 | 65.5692 | 65.4853 | 65.4015 | 65.3178 | 65.2341 | 65.1506 | 65.0672 | 64.9839 | 64.9008 | 64.8177 | 64.7347 | 64.6518 | 64.5691 | 64.4864 | 64.4039 | 64.3214 | 64.2391 | 64.1568 | 64.0747 | 63.9927
05_PRC | 7_8_fuel_oil | 7_8_fuel_oil | 14_4_nonmetallic_mineral_products | 65.2387 | 61.6632 | 65 | 6 | 2370000 | 2.6018e-05 | 2.6018e-05 | 2.6018e-05 | 2.6018e-05 | 2.5985e-05 | 2.5952e-05 | 2.5918e-05 | 2.5885e-05 | 2.5852e-05 | 2.5819e-05 | 2.5786e-05 | 2.5753e-05 | 2.572e-05 | 2.5687e-05 | 2.5654e-05 | 2.5621e-05 | 2.5589e-05 | 2.5556e-05 | 2.5523e-05 | 2.549e-05 | 2.5458e-05 | 2.5425e-05 | 2.5393e-05 | 2.536e-05 | 2.5328e-05 | 2.5295e-05 | 2.5263e-05 | 2.5231e-05 | 2.5198e-05 | 2.5166e-05 | 2.5134e-05 | 2.5102e-05 | 2.5069e-05 | 2.5037e-05 | 2.5005e-05 | 2.4973e-05 | 2.4941e-05 | 2.4909e-05 | 2.4878e-05 | 2.4846e-05 | 2.4814e-05 | 2.4782e-05 | 2.475e-05 | 2.4719e-05 | 2.4687e-05 | 2.4655e-05 | 2.4624e-05 | 2.4592e-05 | 2.4561e-05 | 2.4529e-05 | 2.4498e-05 | 2.4467e-05 | 2.4435e-05 | 05_PRC | d_ind_cem_7_8_fuel_oil |  |  | 65.2387 | 61.6632 | 60.1216 | 61.2189 | 60.3257 | 59.3529 | 58.3812 | 57.4113 | 56.4437 | 55.4807 | 54.5242 | 53.3231 | 52.1397 | 50.9737 | 49.8254 | 48.6957 | 47.5862 | 46.4988 | 45.4346 | 44.3938 | 43.3757 | 42.3791 | 41.4027 | 40.4452 | 39.7088 | 38.9823 | 38.2652 | 37.5571 | 36.8576 | 36.1664 | 35.4834 | 34.8083 | 34.1409 | 33.481 | 33.4382 | 33.3954 | 33.3526 | 33.3099 | 33.2673 | 33.2247 | 33.1822 | 33.1397 | 33.0973 | 33.0549 | 33.0126 | 32.9703 | 32.9281 | 32.886 | 32.8439 | 32.8018 | 32.7598 | 32.7179 | 32.676 | 32.6342
05_PRC | 7_9_lpg | 7_9_lpg | 14_4_nonmetallic_mineral_products | 35.5158 | 31.7577 | 65 | 6 | 2370000 | 1.34e-05 | 1.34e-05 | 1.34e-05 | 1.34e-05 | 1.3383e-05 | 1.3366e-05 | 1.3348e-05 | 1.3331e-05 | 1.3314e-05 | 1.3297e-05 | 1.328e-05 | 1.3263e-05 | 1.3246e-05 | 1.3229e-05 | 1.3212e-05 | 1.3195e-05 | 1.3179e-05 | 1.3162e-05 | 1.3145e-05 | 1.3128e-05 | 1.3111e-05 | 1.3094e-05 | 1.3078e-05 | 1.3061e-05 | 1.3044e-05 | 1.3028e-05 | 1.3011e-05 | 1.2994e-05 | 1.2978e-05 | 1.2961e-05 | 1.2944e-05 | 1.2928e-05 | 1.2911e-05 | 1.2895e-05 | 1.2878e-05 | 1.2862e-05 | 1.2845e-05 | 1.2829e-05 | 1.2812e-05 | 1.2796e-05 | 1.278e-05 | 1.2763e-05 | 1.2747e-05 | 1.2731e-05 | 1.2714e-05 | 1.2698e-05 | 1.2682e-05 | 1.2666e-05 | 1.2649e-05 | 1.2633e-05 | 1.2617e-05 | 1.2601e-05 | 1.2585e-05 | 05_PRC | d_ind_cem_7_9_lpg |  |  | 35.5158 | 31.7577 | 30.9638 | 31.5289 | 31.0689 | 30.5679 | 30.0674 | 29.5679 | 29.0696 | 28.5736 | 28.081 | 27.4624 | 26.8529 | 26.2524 | 25.661 | 25.0792 | 24.5078 | 23.9478 | 23.3997 | 22.8637 | 22.3393 | 21.826 | 21.3232 | 20.83 | 20.4508 | 20.0766 | 19.7073 | 19.3426 | 18.9824 | 18.6264 | 18.2746 | 17.9269 | 17.5832 | 17.2434 | 17.2213 | 17.1992 | 17.1772 | 17.1552 | 17.1333 | 17.1114 | 17.0894 | 17.0676 | 17.0457 | 17.0239 | 17.0021 | 16.9803 | 16.9586 | 16.9369 | 16.9152 | 16.8936 | 16.8719 | 16.8503 | 16.8288 | 16.8072
05_PRC | 7_10_refinery_gas_not_liquefied | 7_10_refi_gas_notliq | 14_4_nonmetallic_mineral_products | 0.023027 | 0.064477 | 65 | 6 | 2370000 | 2.7205e-08 | 2.7205e-08 | 2.7205e-08 | 2.7205e-08 | 2.7171e-08 | 2.7136e-08 | 2.7101e-08 | 2.7066e-08 | 2.7032e-08 | 2.6997e-08 | 2.6963e-08 | 2.6928e-08 | 2.6894e-08 | 2.6859e-08 | 2.6825e-08 | 2.679e-08 | 2.6756e-08 | 2.6722e-08 | 2.6688e-08 | 2.6653e-08 | 2.6619e-08 | 2.6585e-08 | 2.6551e-08 | 2.6517e-08 | 2.6483e-08 | 2.6449e-08 | 2.6416e-08 | 2.6382e-08 | 2.6348e-08 | 2.6314e-08 | 2.6281e-08 | 2.6247e-08 | 2.6213e-08 | 2.618e-08 | 2.6146e-08 | 2.6113e-08 | 2.6079e-08 | 2.6046e-08 | 2.6013e-08 | 2.5979e-08 | 2.5946e-08 | 2.5913e-08 | 2.588e-08 | 2.5847e-08 | 2.5813e-08 | 2.578e-08 | 2.5747e-08 | 2.5714e-08 | 2.5682e-08 | 2.5649e-08 | 2.5616e-08 | 2.5583e-08 | 2.555e-08 | 05_PRC | d_ind_cem_7_10_refi_gas_notliq |  |  | 0.023027 | 0.064477 | 0.062865 | 0.064012 | 0.063078 | 0.062061 | 0.061045 | 0.060031 | 0.059019 | 0.058012 | 0.057012 | 0.055756 | 0.054519 | 0.0533 | 0.052099 | 0.050918 | 0.049757 | 0.04862 | 0.047508 | 0.046419 | 0.045355 | 0.044313 | 0.043292 | 0.042291 | 0.041521 | 0.040761 | 0.040011 | 0.039271 | 0.038539 | 0.037817 | 0.037102 | 0.036396 | 0.035699 | 0.035009 | 0.034964 | 0.034919 | 0.034874 | 0.03483 | 0.034785 | 0.034741 | 0.034696 | 0.034652 | 0.034607 | 0.034563 | 0.034519 | 0.034475 | 0.034431 | 0.034386 | 0.034342 | 0.034298 | 0.034255 | 0.034211 | 0.034167 | 0.034123
05_PRC | 7_11_ethane | 7_11_ethane | 14_4_nonmetallic_mineral_products | 0 | 0 | 65 | 6 | 2370000 | 0 | 0 | 0 | 0 | 0 | 0 | 0 | 0 | 0 | 0 | 0 | 0 | 0 | 0 | 0 | 0 | 0 | 0 | 0 | 0 | 0 | 0 | 0 | 0 | 0 | 0 | 0 | 0 | 0 | 0 | 0 | 0 | 0 | 0 | 0 | 0 | 0 | 0 | 0 | 0 | 0 | 0 | 0 | 0 | 0 | 0 | 0 | 0 | 0 | 0 | 0 | 0 | 0 | 05_PRC | d_ind_cem_7_11_ethane |  |  | 0 | 0 | 0 | 0 | 0 | 0 | 0 | 0 | 0 | 0 | 0 | 0 | 0 | 0 | 0 | 0 | 0 | 0 | 0 | 0 | 0 | 0 | 0 | 0 | 0 | 0 | 0 | 0 | 0 | 0 | 0 | 0 | 0 | 0 | 0 | 0 | 0 | 0 | 0 | 0 | 0 | 0 | 0 | 0 | 0 | 0 | 0 | 0 | 0 | 0 | 0 | 0 | 0 | 0
05_PRC | 7_x_other_petroleum_products | 7_x_other_petrol_prod | 14_4_nonmetallic_mineral_products | 193.7662 | 226.1225 | 65 | 6 | 2370000 | 9.541e-05 | 9.541e-05 | 9.541e-05 | 9.541e-05 | 9.5288e-05 | 9.5166e-05 | 9.5044e-05 | 9.4923e-05 | 9.4801e-05 | 9.468e-05 | 9.4559e-05 | 9.4438e-05 | 9.4317e-05 | 9.4196e-05 | 9.4075e-05 | 9.3955e-05 | 9.3835e-05 | 9.3715e-05 | 9.3595e-05 | 9.3475e-05 | 9.3355e-05 | 9.3236e-05 | 9.3116e-05 | 9.2997e-05 | 9.2878e-05 | 9.2759e-05 | 9.264e-05 | 9.2522e-05 | 9.2403e-05 | 9.2285e-05 | 9.2167e-05 | 9.2049e-05 | 9.1931e-05 | 9.1813e-05 | 9.1696e-05 | 9.1579e-05 | 9.1461e-05 | 9.1344e-05 | 9.1227e-05 | 9.1111e-05 | 9.0994e-05 | 9.0877e-05 | 9.0761e-05 | 9.0645e-05 | 9.0529e-05 | 9.0413e-05 | 9.0297e-05 | 9.0182e-05 | 9.0066e-05 | 8.9951e-05 | 8.9836e-05 | 8.9721e-05 | 8.9606e-05 | 05_PRC | d_ind_cem_7_x_other_petrol_prod |  |  | 193.7662 | 226.1225 | 220.4695 | 224.4932 | 221.218 | 217.6505 | 214.0874 | 210.5306 | 206.9824 | 203.4508 | 199.9433 | 195.5389 | 191.1993 | 186.9236 | 182.7126 | 178.5699 | 174.5015 | 170.5139 | 166.6115 | 162.7948 | 159.0612 | 155.4067 | 151.8259 | 148.3147 | 145.6144 | 142.9503 | 140.3208 | 137.7242 | 135.1591 | 132.6244 | 130.1196 | 127.6439 | 125.1965 | 122.7769 | 122.6197 | 122.4628 | 122.306 | 122.1494 | 121.9931 | 121.8369 | 121.6809 | 121.5252 | 121.3696 | 121.2142 | 121.0591 | 120.9041 | 120.7493 | 120.5948 | 120.4404 | 120.2862 | 120.1322 | 119.9784 | 119.8248 | 119.6715
05_PRC | 8_1_natural_gas | 8_1_natural_gas | 14_4_nonmetallic_mineral_products | 387.8323 | 506.946 | 65 | 6 | 2370000 | 0.0002139 | 0.0002139 | 0.0002139 | 0.0002139 | 0.00021363 | 0.00021335 | 0.00021308 | 0.00021281 | 0.00021254 | 0.00021226 | 0.00021199 | 0.00021172 | 0.00021145 | 0.00021118 | 0.00021091 | 0.00021064 | 0.00021037 | 0.0002101 | 0.00020983 | 0.00020956 | 0.00020929 | 0.00020903 | 0.00020876 | 0.00020849 | 0.00020822 | 0.00020796 | 0.00020769 | 0.00020743 | 0.00020716 | 0.00020689 | 0.00020663 | 0.00020637 | 0.0002061 | 0.00020584 | 0.00020557 | 0.00020531 | 0.00020505 | 0.00020479 | 0.00020452 | 0.00020426 | 0.000204 | 0.00020374 | 0.00020348 | 0.00020322 | 0.00020296 | 0.0002027 | 0.00020244 | 0.00020218 | 0.00020192 | 0.00020166 | 0.0002014 | 0.00020115 | 0.00020089 | 05_PRC | d_ind_cem_8_1_natural_gas |  |  | 387.8323 | 506.946 | 494.2723 | 503.2933 | 495.9504 | 487.9525 | 479.9643 | 471.9902 | 464.0356 | 456.118 | 448.2546 | 438.3802 | 428.6513 | 419.0655 | 409.6248 | 400.3374 | 391.2163 | 382.2766 | 373.5276 | 364.9709 | 356.6005 | 348.4075 | 340.3798 | 332.508 | 326.4541 | 320.4814 | 314.5864 | 308.7651 | 303.0142 | 297.3317 | 291.7163 | 286.1659 | 280.6791 | 275.2546 | 274.9022 | 274.5503 | 274.1988 | 273.8478 | 273.4973 | 273.1472 | 272.7975 | 272.4483 | 272.0995 | 271.7512 | 271.4033 | 271.0559 | 270.7089 | 270.3624 | 270.0163 | 269.6706 | 269.3254 | 268.9806 | 268.6363 | 268.2924
05_PRC | 15_1_fuelwood_and_woodwaste | 15_1_fwood_wwaste | 14_4_nonmetallic_mineral_products | 0 | 0 | 65 | 6 | 2370000 | 0 | 0 | 0 | 0 | 0 | 0 | 0 | 0 | 0 | 0 | 0 | 0 | 0 | 0 | 0 | 0 | 0 | 0 | 0 | 0 | 0 | 0 | 0 | 0 | 0 | 0 | 0 | 0 | 0 | 0 | 0 | 0 | 0 | 0 | 0 | 0 | 0 | 0 | 0 | 0 | 0 | 0 | 0 | 0 | 0 | 0 | 0 | 0 | 0 | 0 | 0 | 0 | 0 | 05_PRC | d_ind_cem_15_1_fwood_wwaste |  |  | 0 | 0 | 0 | 0 | 0 | 0 | 0 | 0 | 0 | 0 | 0 | 0 | 0 | 0 | 0 | 0 | 0 | 0 | 0 | 0 | 0 | 0 | 0 | 0 | 0 | 0 | 0 | 0 | 0 | 0 | 0 | 0 | 0 | 0 | 0 | 0 | 0 | 0 | 0 | 0 | 0 | 0 | 0 | 0 | 0 | 0 | 0 | 0 | 0 | 0 | 0 | 0 | 0 | 0
05_PRC | 15_2_bagasse | 15_2_bagasse | 14_4_nonmetallic_mineral_products | 0 | 0 | 65 | 6 | 2370000 | 0 | 0 | 0 | 0 | 0 | 0 | 0 | 0 | 0 | 0 | 0 | 0 | 0 | 0 | 0 | 0 | 0 | 0 | 0 | 0 | 0 | 0 | 0 | 0 | 0 | 0 | 0 | 0 | 0 | 0 | 0 | 0 | 0 | 0 | 0 | 0 | 0 | 0 | 0 | 0 | 0 | 0 | 0 | 0 | 0 | 0 | 0 | 0 | 0 | 0 | 0 | 0 | 0 | 05_PRC | d_ind_cem_15_2_bagasse |  |  | 0 | 0 | 0 | 0 | 0 | 0 | 0 | 0 | 0 | 0 | 0 | 0 | 0 | 0 | 0 | 0 | 0 | 0 | 0 | 0 | 0 | 0 | 0 | 0 | 0 | 0 | 0 | 0 | 0 | 0 | 0 | 0 | 0 | 0 | 0 | 0 | 0 | 0 | 0 | 0 | 0 | 0 | 0 | 0 | 0 | 0 | 0 | 0 | 0 | 0 | 0 | 0 | 0 | 0
05_PRC | 15_3_charcoal | 15_3_charcoal | 14_4_nonmetallic_mineral_products | 0 | 0 | 65 | 6 | 2370000 | 0 | 0 | 0 | 0 | 0 | 0 | 0 | 0 | 0 | 0 | 0 | 0 | 0 | 0 | 0 | 0 | 0 | 0 | 0 | 0 | 0 | 0 | 0 | 0 | 0 | 0 | 0 | 0 | 0 | 0 | 0 | 0 | 0 | 0 | 0 | 0 | 0 | 0 | 0 | 0 | 0 | 0 | 0 | 0 | 0 | 0 | 0 | 0 | 0 | 0 | 0 | 0 | 0 | 05_PRC | d_ind_cem_15_3_charcoal |  |  | 0 | 0 | 0 | 0 | 0 | 0 | 0 | 0 | 0 | 0 | 0 | 0 | 0 | 0 | 0 | 0 | 0 | 0 | 0 | 0 | 0 | 0 | 0 | 0 | 0 | 0 | 0 | 0 | 0 | 0 | 0 | 0 | 0 | 0 | 0 | 0 | 0 | 0 | 0 | 0 | 0 | 0 | 0 | 0 | 0 | 0 | 0 | 0 | 0 | 0 | 0 | 0 | 0 | 0
05_PRC | 15_4_black_liquor | 15_4_black_liquor | 14_4_nonmetallic_mineral_products | 0 | 0 | 65 | 6 | 2370000 | 0 | 0 | 0 | 0 | 0 | 0 | 0 | 0 | 0 | 0 | 0 | 0 | 0 | 0 | 0 | 0 | 0 | 0 | 0 | 0 | 0 | 0 | 0 | 0 | 0 | 0 | 0 | 0 | 0 | 0 | 0 | 0 | 0 | 0 | 0 | 0 | 0 | 0 | 0 | 0 | 0 | 0 | 0 | 0 | 0 | 0 | 0 | 0 | 0 | 0 | 0 | 0 | 0 | 05_PRC | d_ind_cem_15_4_black_liquor |  |  | 0 | 0 | 0 | 0 | 0 | 0 | 0 | 0 | 0 | 0 | 0 | 0 | 0 | 0 | 0 | 0 | 0 | 0 | 0 | 0 | 0 | 0 | 0 | 0 | 0 | 0 | 0 | 0 | 0 | 0 | 0 | 0 | 0 | 0 | 0 | 0 | 0 | 0 | 0 | 0 | 0 | 0 | 0 | 0 | 0 | 0 | 0 | 0 | 0 | 0 | 0 | 0 | 0 | 0
05_PRC | 15_5_other_biomass | 15_5_other_biomass | 14_4_nonmetallic_mineral_products | 11.0753 | 15.2019 | 65 | 6 | 2370000 | 6.4143e-06 | 6.4143e-06 | 6.4143e-06 | 6.4143e-06 | 6.4061e-06 | 6.3979e-06 | 6.3897e-06 | 6.3815e-06 | 6.3733e-06 | 6.3652e-06 | 6.357e-06 | 6.3489e-06 | 6.3408e-06 | 6.3326e-06 | 6.3245e-06 | 6.3164e-06 | 6.3084e-06 | 6.3003e-06 | 6.2922e-06 | 6.2842e-06 | 6.2761e-06 | 6.2681e-06 | 6.2601e-06 | 6.252e-06 | 6.244e-06 | 6.236e-06 | 6.2281e-06 | 6.2201e-06 | 6.2121e-06 | 6.2042e-06 | 6.1962e-06 | 6.1883e-06 | 6.1804e-06 | 6.1725e-06 | 6.1646e-06 | 6.1567e-06 | 6.1488e-06 | 6.1409e-06 | 6.1331e-06 | 6.1252e-06 | 6.1174e-06 | 6.1095e-06 | 6.1017e-06 | 6.0939e-06 | 6.0861e-06 | 6.0783e-06 | 6.0705e-06 | 6.0628e-06 | 6.055e-06 | 6.0473e-06 | 6.0395e-06 | 6.0318e-06 | 6.0241e-06 | 05_PRC | d_ind_cem_15_5_other_biomass |  |  | 11.0753 | 15.2019 | 14.8218 | 15.0923 | 14.8721 | 14.6323 | 14.3927 | 14.1536 | 13.9151 | 13.6777 | 13.4419 | 13.1458 | 12.854 | 12.5666 | 12.2835 | 12.005 | 11.7315 | 11.4634 | 11.201 | 10.9444 | 10.6934 | 10.4477 | 10.207 | 9.971 | 9.7894 | 9.6103 | 9.4335 | 9.259 | 9.0865 | 8.9161 | 8.7477 | 8.5813 | 8.4168 | 8.2541 | 8.2435 | 8.233 | 8.2224 | 8.2119 | 8.2014 | 8.1909 | 8.1804 | 8.1699 | 8.1595 | 8.149 | 8.1386 | 8.1282 | 8.1178 | 8.1074 | 8.097 | 8.0866 | 8.0763 | 8.066 | 8.0556 | 8.0453
05_PRC | 16_1_biogas | 16_1_biogas | 14_4_nonmetallic_mineral_products | 0 | 0 | 65 | 6 | 2370000 | 0 | 0 | 0 | 0 | 0 | 0 | 0 | 0 | 0 | 0 | 0 | 0 | 0 | 0 | 0 | 0 | 0 | 0 | 0 | 0 | 0 | 0 | 0 | 0 | 0 | 0 | 0 | 0 | 0 | 0 | 0 | 0 | 0 | 0 | 0 | 0 | 0 | 0 | 0 | 0 | 0 | 0 | 0 | 0 | 0 | 0 | 0 | 0 | 0 | 0 | 0 | 0 | 0 | 05_PRC | d_ind_cem_16_1_biogas |  |  | 0 | 0 | 0 | 0 | 0 | 0 | 0 | 0 | 0 | 0 | 0 | 0 | 0 | 0 | 0 | 0 | 0 | 0 | 0 | 0 | 0 | 0 | 0 | 0 | 0 | 0 | 0 | 0 | 0 | 0 | 0 | 0 | 0 | 0 | 0 | 0 | 0 | 0 | 0 | 0 | 0 | 0 | 0 | 0 | 0 | 0 | 0 | 0 | 0 | 0 | 0 | 0 | 0 | 0
05_PRC | 16_2_industrial_waste | 16_2_industrial_waste | 14_4_nonmetallic_mineral_products | 0 | 0 | 65 | 6 | 2370000 | 0 | 0 | 0 | 0 | 0 | 0 | 0 | 0 | 0 | 0 | 0 | 0 | 0 | 0 | 0 | 0 | 0 | 0 | 0 | 0 | 0 | 0 | 0 | 0 | 0 | 0 | 0 | 0 | 0 | 0 | 0 | 0 | 0 | 0 | 0 | 0 | 0 | 0 | 0 | 0 | 0 | 0 | 0 | 0 | 0 | 0 | 0 | 0 | 0 | 0 | 0 | 0 | 0 | 05_PRC | d_ind_cem_16_2_industrial_waste |  |  | 0 | 0 | 0 | 0 | 0 | 0 | 0 | 0 | 0 | 0 | 0 | 0 | 0 | 0 | 0 | 0 | 0 | 0 | 0 | 0 | 0 | 0 | 0 | 0 | 0 | 0 | 0 | 0 | 0 | 0 | 0 | 0 | 0 | 0 | 0 | 0 | 0 | 0 | 0 | 0 | 0 | 0 | 0 | 0 | 0 | 0 | 0 | 0 | 0 | 0 | 0 | 0 | 0 | 0
05_PRC | 16_3_municipal_solid_waste_renewable | 16_3_msw_ren | 14_4_nonmetallic_mineral_products | 0 | 0 | 65 | 6 | 2370000 | 0 | 0 | 0 | 0 | 0 | 0 | 0 | 0 | 0 | 0 | 0 | 0 | 0 | 0 | 0 | 0 | 0 | 0 | 0 | 0 | 0 | 0 | 0 | 0 | 0 | 0 | 0 | 0 | 0 | 0 | 0 | 0 | 0 | 0 | 0 | 0 | 0 | 0 | 0 | 0 | 0 | 0 | 0 | 0 | 0 | 0 | 0 | 0 | 0 | 0 | 0 | 0 | 0 | 05_PRC | d_ind_cem_16_3_msw_ren |  |  | 0 | 0 | 0 | 0 | 0 | 0 | 0 | 0 | 0 | 0 | 0 | 0 | 0 | 0 | 0 | 0 | 0 | 0 | 0 | 0 | 0 | 0 | 0 | 0 | 0 | 0 | 0 | 0 | 0 | 0 | 0 | 0 | 0 | 0 | 0 | 0 | 0 | 0 | 0 | 0 | 0 | 0 | 0 | 0 | 0 | 0 | 0 | 0 | 0 | 0 | 0 | 0 | 0 | 0
05_PRC | 16_4_municipal_solid_waste_nonrenewable | 16_4_msw_nonr | 14_4_nonmetallic_mineral_products | 0 | 0 | 65 | 6 | 2370000 | 0 | 0 | 0 | 0 | 0 | 0 | 0 | 0 | 0 | 0 | 0 | 0 | 0 | 0 | 0 | 0 | 0 | 0 | 0 | 0 | 0 | 0 | 0 | 0 | 0 | 0 | 0 | 0 | 0 | 0 | 0 | 0 | 0 | 0 | 0 | 0 | 0 | 0 | 0 | 0 | 0 | 0 | 0 | 0 | 0 | 0 | 0 | 0 | 0 | 0 | 0 | 0 | 0 | 05_PRC | d_ind_cem_16_4_msw_nonr |  |  | 0 | 0 | 0 | 0 | 0 | 0 | 0 | 0 | 0 | 0 | 0 | 0 | 0 | 0 | 0 | 0 | 0 | 0 | 0 | 0 | 0 | 0 | 0 | 0 | 0 | 0 | 0 | 0 | 0 | 0 | 0 | 0 | 0 | 0 | 0 | 0 | 0 | 0 | 0 | 0 | 0 | 0 | 0 | 0 | 0 | 0 | 0 | 0 | 0 | 0 | 0 | 0 | 0 | 0
05_PRC | 16_5_biogasoline | 16_5_biogasoline | 14_4_nonmetallic_mineral_products | 0 | 0 | 65 | 6 | 2370000 | 0 | 0 | 0 | 0 | 0 | 0 | 0 | 0 | 0 | 0 | 0 | 0 | 0 | 0 | 0 | 0 | 0 | 0 | 0 | 0 | 0 | 0 | 0 | 0 | 0 | 0 | 0 | 0 | 0 | 0 | 0 | 0 | 0 | 0 | 0 | 0 | 0 | 0 | 0 | 0 | 0 | 0 | 0 | 0 | 0 | 0 | 0 | 0 | 0 | 0 | 0 | 0 | 0 | 05_PRC | d_ind_cem_16_5_biogasoline |  |  | 0 | 0 | 0 | 0 | 0 | 0 | 0 | 0 | 0 | 0 | 0 | 0 | 0 | 0 | 0 | 0 | 0 | 0 | 0 | 0 | 0 | 0 | 0 | 0 | 0 | 0 | 0 | 0 | 0 | 0 | 0 | 0 | 0 | 0 | 0 | 0 | 0 | 0 | 0 | 0 | 0 | 0 | 0 | 0 | 0 | 0 | 0 | 0 | 0 | 0 | 0 | 0 | 0 | 0
05_PRC | 16_6_biodiesel | 16_6_biodiesel | 14_4_nonmetallic_mineral_products | 0 | 0 | 65 | 6 | 2370000 | 0 | 0 | 0 | 0 | 0 | 0 | 0 | 0 | 0 | 0 | 0 | 0 | 0 | 0 | 0 | 0 | 0 | 0 | 0 | 0 | 0 | 0 | 0 | 0 | 0 | 0 | 0 | 0 | 0 | 0 | 0 | 0 | 0 | 0 | 0 | 0 | 0 | 0 | 0 | 0 | 0 | 0 | 0 | 0 | 0 | 0 | 0 | 0 | 0 | 0 | 0 | 0 | 0 | 05_PRC | d_ind_cem_16_6_biodiesel |  |  | 0 | 0 | 0 | 0 | 0 | 0 | 0 | 0 | 0 | 0 | 0 | 0 | 0 | 0 | 0 | 0 | 0 | 0 | 0 | 0 | 0 | 0 | 0 | 0 | 0 | 0 | 0 | 0 | 0 | 0 | 0 | 0 | 0 | 0 | 0 | 0 | 0 | 0 | 0 | 0 | 0 | 0 | 0 | 0 | 0 | 0 | 0 | 0 | 0 | 0 | 0 | 0 | 0 | 0
05_PRC | 16_8_other_liquid_biofuels | 16_8_oth_liquid_biofuel | 14_4_nonmetallic_mineral_products | 0 | 0 | 65 | 6 | 2370000 | 0 | 0 | 0 | 0 | 0 | 0 | 0 | 0 | 0 | 0 | 0 | 0 | 0 | 0 | 0 | 0 | 0 | 0 | 0 | 0 | 0 | 0 | 0 | 0 | 0 | 0 | 0 | 0 | 0 | 0 | 0 | 0 | 0 | 0 | 0 | 0 | 0 | 0 | 0 | 0 | 0 | 0 | 0 | 0 | 0 | 0 | 0 | 0 | 0 | 0 | 0 | 0 | 0 | 05_PRC | d_ind_cem_16_8_oth_liquid_biofuel |  |  | 0 | 0 | 0 | 0 | 0 | 0 | 0 | 0 | 0 | 0 | 0 | 0 | 0 | 0 | 0 | 0 | 0 | 0 | 0 | 0 | 0 | 0 | 0 | 0 | 0 | 0 | 0 | 0 | 0 | 0 | 0 | 0 | 0 | 0 | 0 | 0 | 0 | 0 | 0 | 0 | 0 | 0 | 0 | 0 | 0 | 0 | 0 | 0 | 0 | 0 | 0 | 0 | 0 | 0
05_PRC | 17_electricity | 17_electricity | 14_4_nonmetallic_mineral_products | 1190.043 | 1262.5312 | 65 | 6 | 2370000 | 0.00053271 | 0.00053271 | 0.00053271 | 0.00053271 | 0.00053203 | 0.00053135 | 0.00053067 | 0.00052999 | 0.00052931 | 0.00052864 | 0.00052796 | 0.00052728 | 0.00052661 | 0.00052593 | 0.00052526 | 0.00052459 | 0.00052392 | 0.00052325 | 0.00052258 | 0.00052191 | 0.00052124 | 0.00052057 | 0.0005199 | 0.00051924 | 0.00051857 | 0.00051791 | 0.00051725 | 0.00051659 | 0.00051592 | 0.00051526 | 0.0005146 | 0.00051395 | 0.00051329 | 0.00051263 | 0.00051197 | 0.00051132 | 0.00051066 | 0.00051001 | 0.00050936 | 0.00050871 | 0.00050805 | 0.0005074 | 0.00050675 | 0.00050611 | 0.00050546 | 0.00050481 | 0.00050416 | 0.00050352 | 0.00050287 | 0.00050223 | 0.00050159 | 0.00050095 | 0.0005003 | 05_PRC | d_ind_cem_17_electricity |  |  | 1190.043 | 1262.5312 | 1230.9679 | 1253.4343 | 1235.1472 | 1215.2287 | 1195.3343 | 1175.4751 | 1155.6645 | 1135.9461 | 1116.3624 | 1091.7707 | 1067.5412 | 1043.668 | 1020.1563 | 997.0264 | 974.3105 | 952.0466 | 930.2575 | 908.9474 | 888.1012 | 867.6967 | 847.7041 | 828.0996 | 813.0225 | 798.1479 | 783.4665 | 768.9687 | 754.6463 | 740.4943 | 726.5092 | 712.6863 | 699.0216 | 685.5119 | 684.6343 | 683.7579 | 682.8826 | 682.0085 | 681.1354 | 680.2635 | 679.3927 | 678.523 | 677.6544 | 676.7869 | 675.9205 | 675.0553 | 674.1911 | 673.3281 | 672.4661 | 671.6053 | 670.7455 | 669.8869 | 669.0294 | 668.1729
05_PRC | 18_heat | 18_heat | 14_4_nonmetallic_mineral_products | 13.9787 | 17.8207 | 65 | 6 | 2370000 | 7.5193e-06 | 7.5193e-06 | 7.5193e-06 | 7.5193e-06 | 7.5097e-06 | 7.5e-06 | 7.4904e-06 | 7.4809e-06 | 7.4713e-06 | 7.4617e-06 | 7.4522e-06 | 7.4426e-06 | 7.4331e-06 | 7.4236e-06 | 7.4141e-06 | 7.4046e-06 | 7.3951e-06 | 7.3856e-06 | 7.3762e-06 | 7.3667e-06 | 7.3573e-06 | 7.3479e-06 | 7.3385e-06 | 7.3291e-06 | 7.3197e-06 | 7.3103e-06 | 7.301e-06 | 7.2916e-06 | 7.2823e-06 | 7.273e-06 | 7.2637e-06 | 7.2544e-06 | 7.2451e-06 | 7.2358e-06 | 7.2265e-06 | 7.2173e-06 | 7.2081e-06 | 7.1988e-06 | 7.1896e-06 | 7.1804e-06 | 7.1712e-06 | 7.162e-06 | 7.1529e-06 | 7.1437e-06 | 7.1346e-06 | 7.1254e-06 | 7.1163e-06 | 7.1072e-06 | 7.0981e-06 | 7.089e-06 | 7.0799e-06 | 7.0709e-06 | 7.0618e-06 | 05_PRC | d_ind_cem_18_heat |  |  | 13.9787 | 17.8207 | 17.3752 | 17.6923 | 17.4342 | 17.153 | 16.8722 | 16.5919 | 16.3123 | 16.0339 | 15.7575 | 15.4104 | 15.0684 | 14.7314 | 14.3996 | 14.0731 | 13.7524 | 13.4382 | 13.1306 | 12.8298 | 12.5356 | 12.2476 | 11.9654 | 11.6887 | 11.4759 | 11.2659 | 11.0587 | 10.854 | 10.6519 | 10.4521 | 10.2547 | 10.0596 | 9.8667 | 9.676 | 9.6637 | 9.6513 | 9.6389 | 9.6266 | 9.6143 | 9.602 | 9.5897 | 9.5774 | 9.5651 | 9.5529 | 9.5407 | 9.5284 | 9.5162 | 9.5041 | 9.4919 | 9.4797 | 9.4676 | 9.4555 | 9.4434 | 9.4313
05_PRC | TOTAL | PJ/mt | 14_4_nonmetallic_mineral_products | 7994.0622 | 7748.2373 |  |  |  | 3.2693 | 3.2693 | 3.2693 | 3.2693 | 3.2651 | 3.2609 | 3.2568 | 3.2526 | 3.2484 | 3.2443 | 3.2401 | 3.236 | 3.2318 | 3.2277 | 3.2236 | 3.2194 | 3.2153 | 3.2112 | 3.2071 | 3.203 | 3.1989 | 3.1948 | 3.1907 | 3.1866 | 3.1825 | 3.1785 | 3.1744 | 3.1703 | 3.1663 | 3.1622 | 3.1582 | 3.1541 | 3.1501 | 3.146 | 3.142 | 3.138 | 3.134 | 3.13 | 3.126 | 3.122 | 3.118 | 3.114 | 3.11 | 3.106 | 3.102 | 3.0981 | 3.0941 | 3.0901 | 3.0862 | 3.0822 | 3.0783 | 3.0743 | 3.0704
[65 empty] | no CCS | 1 | 1 | 1 | 1 | 1 | 1 | 1 | 1 | 1 | 1 | 1 | 1 | 1 | 1 | 1 | 1 | 1 | 1 | 1 | 1 | 1 | 1 | 1 | 0.99875 | 0.99625 | 0.9925 | 0.9875 | 0.98125 | 0.97375 | 0.965 | 0.955 | 0.94375 | 0.93125 | 0.91875 | 0.90625 | 0.89375 | 0.88125 | 0.86875 | 0.85625 | 0.84375 | 0.83125 | 0.81875 | 0.80625 | 0.79375 | 0.78125 | 0.76875 | 0.75625 | 0.74375 | 0.73125 | 0.71875 | 0.70625 | 0.69375 | 0.68125 | 0.66875
[65 empty] | CCS | 0 | 0 | 0 | 0 | 0 | 0 | 0 | 0 | 0 | 0 | 0 | 0 | 0 | 0 | 0 | 0 | 0 | 0 | 0 | 0 | 0 | 0 | 0 | 0.00125 | 0.00375 | 0.0075 | 0.0125 | 0.01875 | 0.02625 | 0.035 | 0.045 | 0.05625 | 0.06875 | 0.08125 | 0.09375 | 0.10625 | 0.11875 | 0.13125 | 0.14375 | 0.15625 | 0.16875 | 0.18125 | 0.19375 | 0.20625 | 0.21875 | 0.23125 | 0.24375 | 0.25625 | 0.26875 | 0.28125 | 0.29375 | 0.30625 | 0.31875 | 0.33125
PASTE into OSeMOSYS input sheet
Splitting non-metallic mineral products into CCS and non CCS | [61 empty] | OSeMOSYS labels |  | Intentionally blank |  | Energy use 2017: Energy use
economy | fuel_code | short_fuel_code | item_code_new | 2017 energy | 2018 energy | [56 empty] | REGION | FUEL |  |  | 2017 | 2018 | 2019 | 2020 | 2021 | 2022 | 2023 | 2024 | 2025 | 2026 | 2027 | 2028 | 2029 | 2030 | 2031 | 2032 | 2033 | 2034 | 2035 | 2036 | 2037 | 2038 | 2039 | 2040 | 2041 | 2042 | 2043 | 2044 | 2045 | 2046 | 2047 | 2048 | 2049 | 2050 | 2051 | 2052 | 2053 | 2054 | 2055 | 2056 | 2057 | 2058 | 2059 | 2060 | 2061 | 2062 | 2063 | 2064 | 2065 | 2066 | 2067 | 2068 | 2069 | 2070
05_PRC | 1_x_coal_thermal | 1_x_coal_thermal | 14_4_cement_noccs | 5650.411 | 5047.2947 | [56 empty] | 05_PRC | d_ind_cem_1_x_coal_thermal |  |  | 5650.411 | 5128.9349 | 5000.7115 | 5091.9795 | 5017.6895 | 4936.772 | 4855.9526 | 4775.2762 | 4694.7972 | 4614.6925 | 4535.1353 | 4435.2335 | 4336.803 | 4239.8202 | 4144.3055 | 4050.3421 | 3958.0607 | 3867.6153 | 3779.0987 | 3692.5281 | 3607.8419 | 3524.9503 | 3443.7321 | 3359.8852 | 3290.455 | 3218.0955 | 3142.9872 | 3065.303 | 2985.2175 | 2902.9135 | 2818.5746 | 2732.3757 | 2644.4899 | 2558.5706 | 2520.5294 | 2482.5814 | 2444.7264 | 2406.9643 | 2369.2948 | 2331.7179 | 2294.2333 | 2256.8408 | 2219.5403 | 2182.3316 | 2145.2145 | 2108.1889 | 2071.2545 | 2034.4113 | 1997.659 | 1960.9974 | 1924.4265 | 1887.9459 | 1851.5556 | 1815.2554
05_PRC | 1_1_coking_coal | 1_1_coking_coal | 14_4_cement_noccs | 0 | 0 | [56 empty] | 05_PRC | d_ind_cem_1_1_coking_coal |  |  | 0 | 0 | 0 | 0 | 0 | 0 | 0 | 0 | 0 | 0 | 0 | 0 | 0 | 0 | 0 | 0 | 0 | 0 | 0 | 0 | 0 | 0 | 0 | 0 | 0 | 0 | 0 | 0 | 0 | 0 | 0 | 0 | 0 | 0 | 0 | 0 | 0 | 0 | 0 | 0 | 0 | 0 | 0 | 0 | 0 | 0 | 0 | 0 | 0 | 0 | 0 | 0 | 0 | 0
05_PRC | 1_5_lignite | 1_5_lignite | 14_4_cement_noccs | 0 | 0 | [56 empty] | 05_PRC | d_ind_cem_1_5_lignite |  |  | 0 | 0 | 0 | 0 | 0 | 0 | 0 | 0 | 0 | 0 | 0 | 0 | 0 | 0 | 0 | 0 | 0 | 0 | 0 | 0 | 0 | 0 | 0 | 0 | 0 | 0 | 0 | 0 | 0 | 0 | 0 | 0 | 0 | 0 | 0 | 0 | 0 | 0 | 0 | 0 | 0 | 0 | 0 | 0 | 0 | 0 | 0 | 0 | 0 | 0 | 0 | 0 | 0 | 0
05_PRC | 2_coal_products | 2_coal_products | 14_4_cement_noccs | 315.5741 | 295.0685 | [56 empty] | 05_PRC | d_ind_cem_2_coal_products |  |  | 315.5741 | 368.3671 | 359.1579 | 365.7129 | 360.3773 | 354.5657 | 348.7611 | 342.9668 | 337.1867 | 331.4335 | 325.7196 | 318.5445 | 311.4751 | 304.5096 | 297.6496 | 290.9011 | 284.2733 | 277.7774 | 271.42 | 265.2024 | 259.1201 | 253.1667 | 247.3335 | 241.3115 | 236.3249 | 231.128 | 225.7336 | 220.1542 | 214.4024 | 208.4912 | 202.4338 | 196.2429 | 189.9309 | 183.76 | 181.0278 | 178.3024 | 175.5836 | 172.8714 | 170.166 | 167.4671 | 164.7749 | 162.0894 | 159.4104 | 156.738 | 154.0722 | 151.413 | 148.7603 | 146.1142 | 143.4746 | 140.8415 | 138.2149 | 135.5948 | 132.9812 | 130.3741
05_PRC | 6_1_crude_oil | 6_1_crude_oil | 14_4_cement_noccs | 0.17585 | 0 | [56 empty] | 05_PRC | d_ind_cem_6_1_crude_oil |  |  | 0.17585 | 0.19259 | 0.18778 | 0.19121 | 0.18842 | 0.18538 | 0.18234 | 0.17931 | 0.17629 | 0.17328 | 0.1703 | 0.16654 | 0.16285 | 0.15921 | 0.15562 | 0.15209 | 0.14863 | 0.14523 | 0.14191 | 0.13866 | 0.13548 | 0.13236 | 0.12931 | 0.12616 | 0.12356 | 0.12084 | 0.11802 | 0.1151 | 0.1121 | 0.10901 | 0.10584 | 0.1026 | 0.099301 | 0.096075 | 0.094647 | 0.093222 | 0.0918 | 0.090382 | 0.088968 | 0.087557 | 0.086149 | 0.084745 | 0.083344 | 0.081947 | 0.080553 | 0.079163 | 0.077776 | 0.076393 | 0.075013 | 0.073636 | 0.072263 | 0.070893 | 0.069526 | 0.068163
05_PRC | 6_x_ngls | 6_x_ngls | 14_4_cement_noccs | 0 | 0 | [56 empty] | 05_PRC | d_ind_cem_6_x_ngls |  |  | 0 | 0 | 0 | 0 | 0 | 0 | 0 | 0 | 0 | 0 | 0 | 0 | 0 | 0 | 0 | 0 | 0 | 0 | 0 | 0 | 0 | 0 | 0 | 0 | 0 | 0 | 0 | 0 | 0 | 0 | 0 | 0 | 0 | 0 | 0 | 0 | 0 | 0 | 0 | 0 | 0 | 0 | 0 | 0 | 0 | 0 | 0 | 0 | 0 | 0 | 0 | 0 | 0 | 0
05_PRC | 7_1_motor_gasoline | 7_1_mo_gasoline | 14_4_cement_noccs | 10.3153 | 0 | [56 empty] | 05_PRC | d_ind_cem_7_1_mo_gasoline |  |  | 10.3153 | 7.3656 | 7.1814 | 7.3125 | 7.2058 | 7.0896 | 6.9736 | 6.8577 | 6.7421 | 6.6271 | 6.5128 | 6.3694 | 6.228 | 6.0887 | 5.9516 | 5.8166 | 5.6841 | 5.5542 | 5.4271 | 5.3028 | 5.1812 | 5.0621 | 4.9455 | 4.8251 | 4.7254 | 4.6215 | 4.5136 | 4.402 | 4.287 | 4.1688 | 4.0477 | 3.9239 | 3.7977 | 3.6743 | 3.6197 | 3.5652 | 3.5108 | 3.4566 | 3.4025 | 3.3485 | 3.2947 | 3.241 | 3.1874 | 3.134 | 3.0807 | 3.0275 | 2.9745 | 2.9216 | 2.8688 | 2.8162 | 2.7636 | 2.7113 | 2.659 | 2.6069
05_PRC | 7_2_aviation_gasoline | 7_2_avi_gasoline | 14_4_cement_noccs | 0 | 0 | [56 empty] | 05_PRC | d_ind_cem_7_2_avi_gasoline |  |  | 0 | 0 | 0 | 0 | 0 | 0 | 0 | 0 | 0 | 0 | 0 | 0 | 0 | 0 | 0 | 0 | 0 | 0 | 0 | 0 | 0 | 0 | 0 | 0 | 0 | 0 | 0 | 0 | 0 | 0 | 0 | 0 | 0 | 0 | 0 | 0 | 0 | 0 | 0 | 0 | 0 | 0 | 0 | 0 | 0 | 0 | 0 | 0 | 0 | 0 | 0 | 0 | 0 | 0
05_PRC | 7_3_naphtha | 7_3_naphtha | 14_4_cement_noccs | 0 | 0 | [56 empty] | 05_PRC | d_ind_cem_7_3_naphtha |  |  | 0 | 0 | 0 | 0 | 0 | 0 | 0 | 0 | 0 | 0 | 0 | 0 | 0 | 0 | 0 | 0 | 0 | 0 | 0 | 0 | 0 | 0 | 0 | 0 | 0 | 0 | 0 | 0 | 0 | 0 | 0 | 0 | 0 | 0 | 0 | 0 | 0 | 0 | 0 | 0 | 0 | 0 | 0 | 0 | 0 | 0 | 0 | 0 | 0 | 0 | 0 | 0 | 0 | 0
05_PRC | 7_x_jet_fuel | 7_x_jet_fuel | 14_4_cement_noccs | 0 | 0 | [56 empty] | 05_PRC | d_ind_cem_7_x_jet_fuel |  |  | 0 | 0 | 0 | 0 | 0 | 0 | 0 | 0 | 0 | 0 | 0 | 0 | 0 | 0 | 0 | 0 | 0 | 0 | 0 | 0 | 0 | 0 | 0 | 0 | 0 | 0 | 0 | 0 | 0 | 0 | 0 | 0 | 0 | 0 | 0 | 0 | 0 | 0 | 0 | 0 | 0 | 0 | 0 | 0 | 0 | 0 | 0 | 0 | 0 | 0 | 0 | 0 | 0 | 0
05_PRC | 7_6_kerosene | 7_6_kerosene | 14_4_cement_noccs | 0.43124 | 0.43124 | [56 empty] | 05_PRC | d_ind_cem_7_6_kerosene |  |  | 0.43124 | 0.35362 | 0.34478 | 0.35107 | 0.34595 | 0.34037 | 0.3348 | 0.32923 | 0.32369 | 0.31816 | 0.31268 | 0.30579 | 0.299 | 0.29232 | 0.28573 | 0.27925 | 0.27289 | 0.26665 | 0.26055 | 0.25458 | 0.24874 | 0.24303 | 0.23743 | 0.23165 | 0.22686 | 0.22187 | 0.21669 | 0.21134 | 0.20582 | 0.20014 | 0.19433 | 0.18839 | 0.18233 | 0.1764 | 0.17378 | 0.17116 | 0.16855 | 0.16595 | 0.16335 | 0.16076 | 0.15818 | 0.1556 | 0.15303 | 0.15046 | 0.1479 | 0.14535 | 0.1428 | 0.14026 | 0.13773 | 0.1352 | 0.13268 | 0.13017 | 0.12766 | 0.12515
05_PRC | 7_7_gas_diesel_oil | 7_7_gas_diesel_oil | 14_4_cement_noccs | 119.6818 | 123.8028 | [56 empty] | 05_PRC | d_ind_cem_7_7_gas_diesel_oil |  |  | 119.6818 | 120.916 | 117.8931 | 120.0447 | 118.2933 | 116.3857 | 114.4803 | 112.5784 | 110.681 | 108.7926 | 106.917 | 104.5618 | 102.2412 | 99.9548 | 97.7031 | 95.4879 | 93.3123 | 91.18 | 89.0932 | 87.0523 | 85.0558 | 83.1016 | 81.1869 | 79.2102 | 77.5733 | 75.8674 | 74.0967 | 72.2653 | 70.3773 | 68.4369 | 66.4486 | 64.4165 | 62.3445 | 60.319 | 59.4221 | 58.5275 | 57.6351 | 56.7448 | 55.8567 | 54.9708 | 54.0871 | 53.2056 | 52.3262 | 51.449 | 50.574 | 49.7011 | 48.8304 | 47.9618 | 47.0953 | 46.231 | 45.3688 | 44.5088 | 43.6509 | 42.7951
05_PRC | 7_8_fuel_oil | 7_8_fuel_oil | 14_4_cement_noccs | 65.2387 | 67.4912 | [56 empty] | 05_PRC | d_ind_cem_7_8_fuel_oil |  |  | 65.2387 | 61.6632 | 60.1216 | 61.2189 | 60.3257 | 59.3529 | 58.3812 | 57.4113 | 56.4437 | 55.4807 | 54.5242 | 53.3231 | 52.1397 | 50.9737 | 49.8254 | 48.6957 | 47.5862 | 46.4988 | 45.4346 | 44.3938 | 43.3757 | 42.3791 | 41.4027 | 40.3946 | 39.5599 | 38.6899 | 37.7869 | 36.8529 | 35.8901 | 34.9006 | 33.8866 | 32.8503 | 31.7937 | 30.7607 | 30.3033 | 29.8471 | 29.392 | 28.938 | 28.4851 | 28.0333 | 27.5827 | 27.1331 | 26.6847 | 26.2373 | 25.7911 | 25.3459 | 24.9019 | 24.4589 | 24.0171 | 23.5763 | 23.1366 | 22.698 | 22.2605 | 21.8241
05_PRC | 7_9_lpg | 7_9_lpg | 14_4_cement_noccs | 35.5158 | 36.7266 | [56 empty] | 05_PRC | d_ind_cem_7_9_lpg |  |  | 35.5158 | 31.7577 | 30.9638 | 31.5289 | 31.0689 | 30.5679 | 30.0674 | 29.5679 | 29.0696 | 28.5736 | 28.081 | 27.4624 | 26.8529 | 26.2524 | 25.661 | 25.0792 | 24.5078 | 23.9478 | 23.3997 | 22.8637 | 22.3393 | 21.826 | 21.3232 | 20.804 | 20.3741 | 19.926 | 19.461 | 18.98 | 18.4841 | 17.9745 | 17.4523 | 16.9185 | 16.3743 | 15.8423 | 15.6068 | 15.3718 | 15.1374 | 14.9036 | 14.6704 | 14.4377 | 14.2056 | 13.9741 | 13.7431 | 13.5127 | 13.2829 | 13.0536 | 12.8249 | 12.5968 | 12.3693 | 12.1422 | 11.9158 | 11.6899 | 11.4646 | 11.2398
05_PRC | 7_10_refinery_gas_not_liquefied | 7_10_refi_gas_notliq | 14_4_cement_noccs | 0.023027 | 0 | [56 empty] | 05_PRC | d_ind_cem_7_10_refi_gas_notliq |  |  | 0.023027 | 0.064477 | 0.062865 | 0.064012 | 0.063078 | 0.062061 | 0.061045 | 0.060031 | 0.059019 | 0.058012 | 0.057012 | 0.055756 | 0.054519 | 0.0533 | 0.052099 | 0.050918 | 0.049757 | 0.04862 | 0.047508 | 0.046419 | 0.045355 | 0.044313 | 0.043292 | 0.042238 | 0.041365 | 0.040455 | 0.039511 | 0.038534 | 0.037528 | 0.036493 | 0.035433 | 0.034349 | 0.033244 | 0.032164 | 0.031686 | 0.031209 | 0.030733 | 0.030258 | 0.029785 | 0.029312 | 0.028841 | 0.028371 | 0.027902 | 0.027434 | 0.026968 | 0.026502 | 0.026038 | 0.025575 | 0.025113 | 0.024652 | 0.024192 | 0.023734 | 0.023276 | 0.02282
05_PRC | 7_11_ethane | 7_11_ethane | 14_4_cement_noccs | 0 | 0 | [56 empty] | 05_PRC | d_ind_cem_7_11_ethane |  |  | 0 | 0 | 0 | 0 | 0 | 0 | 0 | 0 | 0 | 0 | 0 | 0 | 0 | 0 | 0 | 0 | 0 | 0 | 0 | 0 | 0 | 0 | 0 | 0 | 0 | 0 | 0 | 0 | 0 | 0 | 0 | 0 | 0 | 0 | 0 | 0 | 0 | 0 | 0 | 0 | 0 | 0 | 0 | 0 | 0 | 0 | 0 | 0 | 0 | 0 | 0 | 0 | 0 | 0
05_PRC | 7_x_other_petroleum_products | 7_x_other_petrol_prod | 14_4_cement_noccs | 193.7662 | 7.1259 | [56 empty] | 05_PRC | d_ind_cem_7_x_other_petrol_prod |  |  | 193.7662 | 226.1225 | 220.4695 | 224.4932 | 221.218 | 217.6505 | 214.0874 | 210.5306 | 206.9824 | 203.4508 | 199.9433 | 195.5389 | 191.1993 | 186.9236 | 182.7126 | 178.5699 | 174.5015 | 170.5139 | 166.6115 | 162.7948 | 159.0612 | 155.4067 | 151.8259 | 148.1293 | 145.0683 | 141.8782 | 138.5668 | 135.1419 | 131.6111 | 127.9825 | 124.2642 | 120.4639 | 116.5893 | 112.8013 | 111.1241 | 109.4511 | 107.7822 | 106.1173 | 104.4566 | 102.7999 | 101.1473 | 99.4987 | 97.8542 | 96.2138 | 94.5774 | 92.945 | 91.3167 | 89.6923 | 88.072 | 86.4557 | 84.8434 | 83.235 | 81.6307 | 80.0303
05_PRC | 8_1_natural_gas | 8_1_natural_gas | 14_4_cement_noccs | 387.8323 | 440.1772 | [56 empty] | 05_PRC | d_ind_cem_8_1_natural_gas |  |  | 387.8323 | 506.946 | 494.2723 | 503.2933 | 495.9504 | 487.9525 | 479.9643 | 471.9902 | 464.0356 | 456.118 | 448.2546 | 438.3802 | 428.6513 | 419.0655 | 409.6248 | 400.3374 | 391.2163 | 382.2766 | 373.5276 | 364.9709 | 356.6005 | 348.4075 | 340.3798 | 332.0924 | 325.2299 | 318.0778 | 310.6541 | 302.9758 | 295.0601 | 286.9251 | 278.589 | 270.0691 | 261.3824 | 252.8901 | 249.1301 | 245.3793 | 241.6377 | 237.9053 | 234.182 | 230.4679 | 226.7629 | 223.067 | 219.3802 | 215.7025 | 212.0338 | 208.3742 | 204.7236 | 201.082 | 197.4494 | 193.8258 | 190.2111 | 186.6053 | 183.0085 | 179.4206
05_PRC | 15_1_fuelwood_and_woodwaste | 15_1_fwood_wwaste | 14_4_cement_noccs | 0 | 0 | [56 empty] | 05_PRC | d_ind_cem_15_1_fwood_wwaste |  |  | 0 | 0 | 0 | 0 | 0 | 0 | 0 | 0 | 0 | 0 | 0 | 0 | 0 | 0 | 0 | 0 | 0 | 0 | 0 | 0 | 0 | 0 | 0 | 0 | 0 | 0 | 0 | 0 | 0 | 0 | 0 | 0 | 0 | 0 | 0 | 0 | 0 | 0 | 0 | 0 | 0 | 0 | 0 | 0 | 0 | 0 | 0 | 0 | 0 | 0 | 0 | 0 | 0 | 0
05_PRC | 15_2_bagasse | 15_2_bagasse | 14_4_cement_noccs | 0 | 0 | [56 empty] | 05_PRC | d_ind_cem_15_2_bagasse |  |  | 0 | 0 | 0 | 0 | 0 | 0 | 0 | 0 | 0 | 0 | 0 | 0 | 0 | 0 | 0 | 0 | 0 | 0 | 0 | 0 | 0 | 0 | 0 | 0 | 0 | 0 | 0 | 0 | 0 | 0 | 0 | 0 | 0 | 0 | 0 | 0 | 0 | 0 | 0 | 0 | 0 | 0 | 0 | 0 | 0 | 0 | 0 | 0 | 0 | 0 | 0 | 0 | 0 | 0
05_PRC | 15_3_charcoal | 15_3_charcoal | 14_4_cement_noccs | 0 | 0 | [56 empty] | 05_PRC | d_ind_cem_15_3_charcoal |  |  | 0 | 0 | 0 | 0 | 0 | 0 | 0 | 0 | 0 | 0 | 0 | 0 | 0 | 0 | 0 | 0 | 0 | 0 | 0 | 0 | 0 | 0 | 0 | 0 | 0 | 0 | 0 | 0 | 0 | 0 | 0 | 0 | 0 | 0 | 0 | 0 | 0 | 0 | 0 | 0 | 0 | 0 | 0 | 0 | 0 | 0 | 0 | 0 | 0 | 0 | 0 | 0 | 0 | 0
05_PRC | 15_4_black_liquor | 15_4_black_liquor | 14_4_cement_noccs | 0 | 0 | [56 empty] | 05_PRC | d_ind_cem_15_4_black_liquor |  |  | 0 | 0 | 0 | 0 | 0 | 0 | 0 | 0 | 0 | 0 | 0 | 0 | 0 | 0 | 0 | 0 | 0 | 0 | 0 | 0 | 0 | 0 | 0 | 0 | 0 | 0 | 0 | 0 | 0 | 0 | 0 | 0 | 0 | 0 | 0 | 0 | 0 | 0 | 0 | 0 | 0 | 0 | 0 | 0 | 0 | 0 | 0 | 0 | 0 | 0 | 0 | 0 | 0 | 0
05_PRC | 15_5_other_biomass | 15_5_other_biomass | 14_4_cement_noccs | 11.0753 | 11.7814 | [56 empty] | 05_PRC | d_ind_cem_15_5_other_biomass |  |  | 11.0753 | 15.2019 | 14.8218 | 15.0923 | 14.8721 | 14.6323 | 14.3927 | 14.1536 | 13.9151 | 13.6777 | 13.4419 | 13.1458 | 12.854 | 12.5666 | 12.2835 | 12.005 | 11.7315 | 11.4634 | 11.201 | 10.9444 | 10.6934 | 10.4477 | 10.207 | 9.9585 | 9.7527 | 9.5382 | 9.3156 | 9.0854 | 8.848 | 8.6041 | 8.3541 | 8.0986 | 7.8381 | 7.5834 | 7.4707 | 7.3582 | 7.246 | 7.1341 | 7.0224 | 6.9111 | 6.8 | 6.6891 | 6.5786 | 6.4683 | 6.3583 | 6.2485 | 6.1391 | 6.0299 | 5.9209 | 5.8123 | 5.7039 | 5.5958 | 5.4879 | 5.3803
05_PRC | 16_1_biogas | 16_1_biogas | 14_4_cement_noccs | 0 | 0 | [56 empty] | 05_PRC | d_ind_cem_16_1_biogas |  |  | 0 | 0 | 0 | 0 | 0 | 0 | 0 | 0 | 0 | 0 | 0 | 0 | 0 | 0 | 0 | 0 | 0 | 0 | 0 | 0 | 0 | 0 | 0 | 0 | 0 | 0 | 0 | 0 | 0 | 0 | 0 | 0 | 0 | 0 | 0 | 0 | 0 | 0 | 0 | 0 | 0 | 0 | 0 | 0 | 0 | 0 | 0 | 0 | 0 | 0 | 0 | 0 | 0 | 0
05_PRC | 16_2_industrial_waste | 16_2_industrial_waste | 14_4_cement_noccs | 0 | 0 | [56 empty] | 05_PRC | d_ind_cem_16_2_industrial_waste |  |  | 0 | 0 | 0 | 0 | 0 | 0 | 0 | 0 | 0 | 0 | 0 | 0 | 0 | 0 | 0 | 0 | 0 | 0 | 0 | 0 | 0 | 0 | 0 | 0 | 0 | 0 | 0 | 0 | 0 | 0 | 0 | 0 | 0 | 0 | 0 | 0 | 0 | 0 | 0 | 0 | 0 | 0 | 0 | 0 | 0 | 0 | 0 | 0 | 0 | 0 | 0 | 0 | 0 | 0
05_PRC | 16_3_municipal_solid_waste_renewable | 16_3_msw_ren | 14_4_cement_noccs | 0 | 0 | [56 empty] | 05_PRC | d_ind_cem_16_3_msw_ren |  |  | 0 | 0 | 0 | 0 | 0 | 0 | 0 | 0 | 0 | 0 | 0 | 0 | 0 | 0 | 0 | 0 | 0 | 0 | 0 | 0 | 0 | 0 | 0 | 0 | 0 | 0 | 0 | 0 | 0 | 0 | 0 | 0 | 0 | 0 | 0 | 0 | 0 | 0 | 0 | 0 | 0 | 0 | 0 | 0 | 0 | 0 | 0 | 0 | 0 | 0 | 0 | 0 | 0 | 0
05_PRC | 16_4_municipal_solid_waste_nonrenewable | 16_4_msw_nonr | 14_4_cement_noccs | 0 | 0 | [56 empty] | 05_PRC | d_ind_cem_16_4_msw_nonr |  |  | 0 | 0 | 0 | 0 | 0 | 0 | 0 | 0 | 0 | 0 | 0 | 0 | 0 | 0 | 0 | 0 | 0 | 0 | 0 | 0 | 0 | 0 | 0 | 0 | 0 | 0 | 0 | 0 | 0 | 0 | 0 | 0 | 0 | 0 | 0 | 0 | 0 | 0 | 0 | 0 | 0 | 0 | 0 | 0 | 0 | 0 | 0 | 0 | 0 | 0 | 0 | 0 | 0 | 0
05_PRC | 16_5_biogasoline | 16_5_biogasoline | 14_4_cement_noccs | 0 | 0 | [56 empty] | 05_PRC | d_ind_cem_16_5_biogasoline |  |  | 0 | 0 | 0 | 0 | 0 | 0 | 0 | 0 | 0 | 0 | 0 | 0 | 0 | 0 | 0 | 0 | 0 | 0 | 0 | 0 | 0 | 0 | 0 | 0 | 0 | 0 | 0 | 0 | 0 | 0 | 0 | 0 | 0 | 0 | 0 | 0 | 0 | 0 | 0 | 0 | 0 | 0 | 0 | 0 | 0 | 0 | 0 | 0 | 0 | 0 | 0 | 0 | 0 | 0
05_PRC | 16_6_biodiesel | 16_6_biodiesel | 14_4_cement_noccs | 0 | 0 | [56 empty] | 05_PRC | d_ind_cem_16_6_biodiesel |  |  | 0 | 0 | 0 | 0 | 0 | 0 | 0 | 0 | 0 | 0 | 0 | 0 | 0 | 0 | 0 | 0 | 0 | 0 | 0 | 0 | 0 | 0 | 0 | 0 | 0 | 0 | 0 | 0 | 0 | 0 | 0 | 0 | 0 | 0 | 0 | 0 | 0 | 0 | 0 | 0 | 0 | 0 | 0 | 0 | 0 | 0 | 0 | 0 | 0 | 0 | 0 | 0 | 0 | 0
05_PRC | 16_8_other_liquid_biofuels | 16_8_oth_liquid_biofuel | 14_4_cement_noccs | 0 | 0 | [56 empty] | 05_PRC | d_ind_cem_16_8_oth_liquid_biofuel |  |  | 0 | 0 | 0 | 0 | 0 | 0 | 0 | 0 | 0 | 0 | 0 | 0 | 0 | 0 | 0 | 0 | 0 | 0 | 0 | 0 | 0 | 0 | 0 | 0 | 0 | 0 | 0 | 0 | 0 | 0 | 0 | 0 | 0 | 0 | 0 | 0 | 0 | 0 | 0 | 0 | 0 | 0 | 0 | 0 | 0 | 0 | 0 | 0 | 0 | 0 | 0 | 0 | 0 | 0
05_PRC | 17_electricity | 17_electricity | 14_4_cement_noccs | 1190.043 | 1285.3881 | [56 empty] | 05_PRC | d_ind_cem_17_electricity |  |  | 1190.043 | 1262.5312 | 1230.9679 | 1253.4343 | 1235.1472 | 1215.2287 | 1195.3343 | 1175.4751 | 1155.6645 | 1135.9461 | 1116.3624 | 1091.7707 | 1067.5412 | 1043.668 | 1020.1563 | 997.0264 | 974.3105 | 952.0466 | 930.2575 | 908.9474 | 888.1012 | 867.6967 | 847.7041 | 827.0645 | 809.9737 | 792.1617 | 773.6732 | 754.5506 | 734.8368 | 714.577 | 693.8162 | 672.5977 | 650.9638 | 629.814 | 620.4499 | 611.1087 | 601.7903 | 592.4949 | 583.2222 | 573.9723 | 564.7451 | 555.5407 | 546.3588 | 537.1996 | 528.0629 | 518.9487 | 509.857 | 500.7877 | 491.7408 | 482.7163 | 473.714 | 464.734 | 455.7763 | 446.8406
05_PRC | 18_heat | 18_heat | 14_4_cement_noccs | 13.9787 | 14.45 | [56 empty] | 05_PRC | d_ind_cem_18_heat |  |  | 13.9787 | 17.8207 | 17.3752 | 17.6923 | 17.4342 | 17.153 | 16.8722 | 16.5919 | 16.3123 | 16.0339 | 15.7575 | 15.4104 | 15.0684 | 14.7314 | 14.3996 | 14.0731 | 13.7524 | 13.4382 | 13.1306 | 12.8298 | 12.5356 | 12.2476 | 11.9654 | 11.6741 | 11.4328 | 11.1814 | 10.9204 | 10.6505 | 10.3723 | 10.0863 | 9.7933 | 9.4938 | 9.1884 | 8.8899 | 8.7577 | 8.6258 | 8.4943 | 8.3631 | 8.2322 | 8.1017 | 7.9714 | 7.8415 | 7.7119 | 7.5826 | 7.4536 | 7.325 | 7.1967 | 7.0686 | 6.941 | 6.8136 | 6.6865 | 6.5597 | 6.4333 | 6.3072
05_PRC | 1_x_coal_thermal | 1_x_coal_thermal | 14_4_cement_ccs | 0 | 0 | [56 empty] | 05_PRC | d_ind_cem_ccs_1_x_coal_thermal |  |  | 0 | 0 | 0 | 0 | 0 | 0 | 0 | 0 | 0 | 0 | 0 | 0 | 0 | 0 | 0 | 0 | 0 | 0 | 0 | 0 | 0 | 0 | 0 | 4.2051 | 12.3857 | 24.3181 | 39.7846 | 58.5727 | 80.4744 | 105.287 | 132.8124 | 162.8568 | 195.2308 | 226.2681 | 260.7444 | 295.1321 | 329.4312 | 363.6421 | 397.7648 | 431.7996 | 465.7466 | 499.606 | 533.3779 | 567.0625 | 600.6601 | 634.1706 | 667.5944 | 700.9316 | 734.1824 | 767.3468 | 800.4252 | 833.4176 | 866.3242 | 899.1452
05_PRC | 1_1_coking_coal | 1_1_coking_coal | 14_4_cement_ccs | 0 | 0 | [56 empty] | 05_PRC | d_ind_cem_ccs_1_1_coking_coal |  |  | 0 | 0 | 0 | 0 | 0 | 0 | 0 | 0 | 0 | 0 | 0 | 0 | 0 | 0 | 0 | 0 | 0 | 0 | 0 | 0 | 0 | 0 | 0 | 0 | 0 | 0 | 0 | 0 | 0 | 0 | 0 | 0 | 0 | 0 | 0 | 0 | 0 | 0 | 0 | 0 | 0 | 0 | 0 | 0 | 0 | 0 | 0 | 0 | 0 | 0 | 0 | 0 | 0 | 0
05_PRC | 1_5_lignite | 1_5_lignite | 14_4_cement_ccs | 0 | 0 | [56 empty] | 05_PRC | d_ind_cem_ccs_1_5_lignite |  |  | 0 | 0 | 0 | 0 | 0 | 0 | 0 | 0 | 0 | 0 | 0 | 0 | 0 | 0 | 0 | 0 | 0 | 0 | 0 | 0 | 0 | 0 | 0 | 0 | 0 | 0 | 0 | 0 | 0 | 0 | 0 | 0 | 0 | 0 | 0 | 0 | 0 | 0 | 0 | 0 | 0 | 0 | 0 | 0 | 0 | 0 | 0 | 0 | 0 | 0 | 0 | 0 | 0 | 0
05_PRC | 2_coal_products | 2_coal_products | 14_4_cement_ccs | 0 | 0 | [56 empty] | 05_PRC | d_ind_cem_ccs_2_coal_products |  |  | 0 | 0 | 0 | 0 | 0 | 0 | 0 | 0 | 0 | 0 | 0 | 0 | 0 | 0 | 0 | 0 | 0 | 0 | 0 | 0 | 0 | 0 | 0 | 0.30202 | 0.88955 | 1.7466 | 2.8574 | 4.2068 | 5.7798 | 7.5619 | 9.5388 | 11.6966 | 14.0217 | 16.2509 | 18.727 | 21.1968 | 23.6602 | 26.1173 | 28.568 | 31.0124 | 33.4506 | 35.8824 | 38.3079 | 40.7272 | 43.1402 | 45.547 | 47.9475 | 50.3419 | 52.73 | 55.1119 | 57.4876 | 59.8572 | 62.2206 | 64.5778
05_PRC | 6_1_crude_oil | 6_1_crude_oil | 14_4_cement_ccs | 0 | 0 | [56 empty] | 05_PRC | d_ind_cem_ccs_6_1_crude_oil |  |  | 0 | 0 | 0 | 0 | 0 | 0 | 0 | 0 | 0 | 0 | 0 | 0 | 0 | 0 | 0 | 0 | 0 | 0 | 0 | 0 | 0 | 0 | 0 | 0.0001579 | 0.00046508 | 0.00091315 | 0.0014939 | 0.0021994 | 0.0030218 | 0.0039536 | 0.0049871 | 0.0061153 | 0.007331 | 0.0084964 | 0.009791 | 0.011082 | 0.01237 | 0.013655 | 0.014936 | 0.016214 | 0.017489 | 0.01876 | 0.020028 | 0.021293 | 0.022555 | 0.023813 | 0.025068 | 0.02632 | 0.027569 | 0.028814 | 0.030056 | 0.031295 | 0.032531 | 0.033763
05_PRC | 6_x_ngls | 6_x_ngls | 14_4_cement_ccs | 0 | 0 | [56 empty] | 05_PRC | d_ind_cem_ccs_6_x_ngls |  |  | 0 | 0 | 0 | 0 | 0 | 0 | 0 | 0 | 0 | 0 | 0 | 0 | 0 | 0 | 0 | 0 | 0 | 0 | 0 | 0 | 0 | 0 | 0 | 0 | 0 | 0 | 0 | 0 | 0 | 0 | 0 | 0 | 0 | 0 | 0 | 0 | 0 | 0 | 0 | 0 | 0 | 0 | 0 | 0 | 0 | 0 | 0 | 0 | 0 | 0 | 0 | 0 | 0 | 0
05_PRC | 7_1_motor_gasoline | 7_1_mo_gasoline | 14_4_cement_ccs | 0 | 0 | [56 empty] | 05_PRC | d_ind_cem_ccs_7_1_mo_gasoline |  |  | 0 | 0 | 0 | 0 | 0 | 0 | 0 | 0 | 0 | 0 | 0 | 0 | 0 | 0 | 0 | 0 | 0 | 0 | 0 | 0 | 0 | 0 | 0 | 0.0060389 | 0.017787 | 0.034923 | 0.057134 | 0.084115 | 0.11557 | 0.1512 | 0.19073 | 0.23388 | 0.28037 | 0.32494 | 0.37445 | 0.42383 | 0.47309 | 0.52222 | 0.57122 | 0.6201 | 0.66885 | 0.71748 | 0.76598 | 0.81435 | 0.8626 | 0.91072 | 0.95872 | 1.0066 | 1.0543 | 1.102 | 1.1495 | 1.1969 | 1.2441 | 1.2912
05_PRC | 7_2_aviation_gasoline | 7_2_avi_gasoline | 14_4_cement_ccs | 0 | 0 | [56 empty] | 05_PRC | d_ind_cem_ccs_7_2_avi_gasoline |  |  | 0 | 0 | 0 | 0 | 0 | 0 | 0 | 0 | 0 | 0 | 0 | 0 | 0 | 0 | 0 | 0 | 0 | 0 | 0 | 0 | 0 | 0 | 0 | 0 | 0 | 0 | 0 | 0 | 0 | 0 | 0 | 0 | 0 | 0 | 0 | 0 | 0 | 0 | 0 | 0 | 0 | 0 | 0 | 0 | 0 | 0 | 0 | 0 | 0 | 0 | 0 | 0 | 0 | 0
05_PRC | 7_3_naphtha | 7_3_naphtha | 14_4_cement_ccs | 0 | 0 | [56 empty] | 05_PRC | d_ind_cem_ccs_7_3_naphtha |  |  | 0 | 0 | 0 | 0 | 0 | 0 | 0 | 0 | 0 | 0 | 0 | 0 | 0 | 0 | 0 | 0 | 0 | 0 | 0 | 0 | 0 | 0 | 0 | 0 | 0 | 0 | 0 | 0 | 0 | 0 | 0 | 0 | 0 | 0 | 0 | 0 | 0 | 0 | 0 | 0 | 0 | 0 | 0 | 0 | 0 | 0 | 0 | 0 | 0 | 0 | 0 | 0 | 0 | 0
05_PRC | 7_x_jet_fuel | 7_x_jet_fuel | 14_4_cement_ccs | 0 | 0 | [56 empty] | 05_PRC | d_ind_cem_ccs_7_x_jet_fuel |  |  | 0 | 0 | 0 | 0 | 0 | 0 | 0 | 0 | 0 | 0 | 0 | 0 | 0 | 0 | 0 | 0 | 0 | 0 | 0 | 0 | 0 | 0 | 0 | 0 | 0 | 0 | 0 | 0 | 0 | 0 | 0 | 0 | 0 | 0 | 0 | 0 | 0 | 0 | 0 | 0 | 0 | 0 | 0 | 0 | 0 | 0 | 0 | 0 | 0 | 0 | 0 | 0 | 0 | 0
05_PRC | 7_6_kerosene | 7_6_kerosene | 14_4_cement_ccs | 0 | 0 | [56 empty] | 05_PRC | d_ind_cem_ccs_7_6_kerosene |  |  | 0 | 0 | 0 | 0 | 0 | 0 | 0 | 0 | 0 | 0 | 0 | 0 | 0 | 0 | 0 | 0 | 0 | 0 | 0 | 0 | 0 | 0 | 0 | 0.00028992 | 0.00085394 | 0.0016766 | 0.002743 | 0.0040383 | 0.0055484 | 0.0072591 | 0.0091568 | 0.011228 | 0.01346 | 0.0156 | 0.017977 | 0.020348 | 0.022713 | 0.025071 | 0.027424 | 0.029771 | 0.032111 | 0.034446 | 0.036774 | 0.039096 | 0.041413 | 0.043723 | 0.046028 | 0.048326 | 0.050619 | 0.052905 | 0.055186 | 0.05746 | 0.059729 | 0.061992
05_PRC | 7_7_gas_diesel_oil | 7_7_gas_diesel_oil | 14_4_cement_ccs | 0 | 0 | [56 empty] | 05_PRC | d_ind_cem_ccs_7_7_gas_diesel_oil |  |  | 0 | 0 | 0 | 0 | 0 | 0 | 0 | 0 | 0 | 0 | 0 | 0 | 0 | 0 | 0 | 0 | 0 | 0 | 0 | 0 | 0 | 0 | 0 | 0.099137 | 0.29199 | 0.57331 | 0.93793 | 1.3809 | 1.8972 | 2.4822 | 3.1311 | 3.8394 | 4.6026 | 5.3343 | 6.1471 | 6.9578 | 7.7664 | 8.573 | 9.3774 | 10.1798 | 10.9801 | 11.7783 | 12.5745 | 13.3686 | 14.1607 | 14.9507 | 15.7387 | 16.5246 | 17.3085 | 18.0904 | 18.8702 | 19.648 | 20.4238 | 21.1976
05_PRC | 7_8_fuel_oil | 7_8_fuel_oil | 14_4_cement_ccs | 0 | 0 | [56 empty] | 05_PRC | d_ind_cem_ccs_7_8_fuel_oil |  |  | 0 | 0 | 0 | 0 | 0 | 0 | 0 | 0 | 0 | 0 | 0 | 0 | 0 | 0 | 0 | 0 | 0 | 0 | 0 | 0 | 0 | 0 | 0 | 0.050556 | 0.14891 | 0.29237 | 0.47832 | 0.7042 | 0.96751 | 1.2658 | 1.5968 | 1.958 | 2.3472 | 2.7203 | 3.1348 | 3.5483 | 3.9606 | 4.3719 | 4.7822 | 5.1914 | 5.5995 | 6.0066 | 6.4126 | 6.8176 | 7.2215 | 7.6244 | 8.0262 | 8.427 | 8.8268 | 9.2255 | 9.6232 | 10.0199 | 10.4155 | 10.8101
05_PRC | 7_9_lpg | 7_9_lpg | 14_4_cement_ccs | 0 | 0 | [56 empty] | 05_PRC | d_ind_cem_ccs_7_9_lpg |  |  | 0 | 0 | 0 | 0 | 0 | 0 | 0 | 0 | 0 | 0 | 0 | 0 | 0 | 0 | 0 | 0 | 0 | 0 | 0 | 0 | 0 | 0 | 0 | 0.026038 | 0.07669 | 0.15057 | 0.24634 | 0.36267 | 0.49829 | 0.65192 | 0.82236 | 1.0084 | 1.2088 | 1.401 | 1.6145 | 1.8274 | 2.0398 | 2.2516 | 2.4629 | 2.6736 | 2.8838 | 3.0935 | 3.3026 | 3.5112 | 3.7192 | 3.9267 | 4.1337 | 4.3401 | 4.546 | 4.7513 | 4.9561 | 5.1604 | 5.3642 | 5.5674
05_PRC | 7_10_refinery_gas_not_liquefied | 7_10_refi_gas_notliq | 14_4_cement_ccs | 0 | 0 | [56 empty] | 05_PRC | d_ind_cem_ccs_7_10_refi_gas_notliq |  |  | 0 | 0 | 0 | 0 | 0 | 0 | 0 | 0 | 0 | 0 | 0 | 0 | 0 | 0 | 0 | 0 | 0 | 0 | 0 | 0 | 0 | 0 | 0 | 5.2863e-05 | 0.0001557 | 0.00030571 | 0.00050014 | 0.00073633 | 0.0010117 | 0.0013236 | 0.0016696 | 0.0020473 | 0.0024543 | 0.0028445 | 0.0032779 | 0.0037102 | 0.0041413 | 0.0045714 | 0.0050004 | 0.0054282 | 0.005855 | 0.0062806 | 0.0067052 | 0.0071286 | 0.007551 | 0.0079723 | 0.0083924 | 0.0088115 | 0.0092295 | 0.0096464 | 0.010062 | 0.010477 | 0.010891 | 0.011303
05_PRC | 7_11_ethane | 7_11_ethane | 14_4_cement_ccs | 0 | 0 | [56 empty] | 05_PRC | d_ind_cem_ccs_7_11_ethane |  |  | 0 | 0 | 0 | 0 | 0 | 0 | 0 | 0 | 0 | 0 | 0 | 0 | 0 | 0 | 0 | 0 | 0 | 0 | 0 | 0 | 0 | 0 | 0 | 0 | 0 | 0 | 0 | 0 | 0 | 0 | 0 | 0 | 0 | 0 | 0 | 0 | 0 | 0 | 0 | 0 | 0 | 0 | 0 | 0 | 0 | 0 | 0 | 0 | 0 | 0 | 0 | 0 | 0 | 0
05_PRC | 7_x_other_petroleum_products | 7_x_other_petrol_prod | 14_4_cement_ccs | 0 | 0 | [56 empty] | 05_PRC | d_ind_cem_ccs_7_x_other_petrol_prod |  |  | 0 | 0 | 0 | 0 | 0 | 0 | 0 | 0 | 0 | 0 | 0 | 0 | 0 | 0 | 0 | 0 | 0 | 0 | 0 | 0 | 0 | 0 | 0 | 0.18539 | 0.54605 | 1.0721 | 1.754 | 2.5823 | 3.5479 | 4.6419 | 5.8554 | 7.18 | 8.6073 | 9.9756 | 11.4956 | 13.0117 | 14.5238 | 16.0321 | 17.5365 | 19.037 | 20.5337 | 22.0264 | 23.5154 | 25.0004 | 26.4817 | 27.9591 | 29.4326 | 30.9024 | 32.3684 | 33.8305 | 35.2888 | 36.7434 | 38.1942 | 39.6412
05_PRC | 8_1_natural_gas | 8_1_natural_gas | 14_4_cement_ccs | 0 | 0 | [56 empty] | 05_PRC | d_ind_cem_ccs_8_1_natural_gas |  |  | 0 | 0 | 0 | 0 | 0 | 0 | 0 | 0 | 0 | 0 | 0 | 0 | 0 | 0 | 0 | 0 | 0 | 0 | 0 | 0 | 0 | 0 | 0 | 0.41564 | 1.2242 | 2.4036 | 3.9323 | 5.7893 | 7.9541 | 10.4066 | 13.1272 | 16.0968 | 19.2967 | 22.3644 | 25.7721 | 29.171 | 32.5611 | 35.9425 | 39.3152 | 42.6792 | 46.0346 | 49.3813 | 52.7193 | 56.0487 | 59.3695 | 62.6817 | 65.9853 | 69.2804 | 72.5669 | 75.8449 | 79.1143 | 82.3753 | 85.6278 | 88.8719
05_PRC | 15_1_fuelwood_and_woodwaste | 15_1_fwood_wwaste | 14_4_cement_ccs | 0 | 0 | [56 empty] | 05_PRC | d_ind_cem_ccs_15_1_fwood_wwaste |  |  | 0 | 0 | 0 | 0 | 0 | 0 | 0 | 0 | 0 | 0 | 0 | 0 | 0 | 0 | 0 | 0 | 0 | 0 | 0 | 0 | 0 | 0 | 0 | 0 | 0 | 0 | 0 | 0 | 0 | 0 | 0 | 0 | 0 | 0 | 0 | 0 | 0 | 0 | 0 | 0 | 0 | 0 | 0 | 0 | 0 | 0 | 0 | 0 | 0 | 0 | 0 | 0 | 0 | 0
05_PRC | 15_2_bagasse | 15_2_bagasse | 14_4_cement_ccs | 0 | 0 | [56 empty] | 05_PRC | d_ind_cem_ccs_15_2_bagasse |  |  | 0 | 0 | 0 | 0 | 0 | 0 | 0 | 0 | 0 | 0 | 0 | 0 | 0 | 0 | 0 | 0 | 0 | 0 | 0 | 0 | 0 | 0 | 0 | 0 | 0 | 0 | 0 | 0 | 0 | 0 | 0 | 0 | 0 | 0 | 0 | 0 | 0 | 0 | 0 | 0 | 0 | 0 | 0 | 0 | 0 | 0 | 0 | 0 | 0 | 0 | 0 | 0 | 0 | 0
05_PRC | 15_3_charcoal | 15_3_charcoal | 14_4_cement_ccs | 0 | 0 | [56 empty] | 05_PRC | d_ind_cem_ccs_15_3_charcoal |  |  | 0 | 0 | 0 | 0 | 0 | 0 | 0 | 0 | 0 | 0 | 0 | 0 | 0 | 0 | 0 | 0 | 0 | 0 | 0 | 0 | 0 | 0 | 0 | 0 | 0 | 0 | 0 | 0 | 0 | 0 | 0 | 0 | 0 | 0 | 0 | 0 | 0 | 0 | 0 | 0 | 0 | 0 | 0 | 0 | 0 | 0 | 0 | 0 | 0 | 0 | 0 | 0 | 0 | 0
05_PRC | 15_4_black_liquor | 15_4_black_liquor | 14_4_cement_ccs | 0 | 0 | [56 empty] | 05_PRC | d_ind_cem_ccs_15_4_black_liquor |  |  | 0 | 0 | 0 | 0 | 0 | 0 | 0 | 0 | 0 | 0 | 0 | 0 | 0 | 0 | 0 | 0 | 0 | 0 | 0 | 0 | 0 | 0 | 0 | 0 | 0 | 0 | 0 | 0 | 0 | 0 | 0 | 0 | 0 | 0 | 0 | 0 | 0 | 0 | 0 | 0 | 0 | 0 | 0 | 0 | 0 | 0 | 0 | 0 | 0 | 0 | 0 | 0 | 0 | 0
05_PRC | 15_5_other_biomass | 15_5_other_biomass | 14_4_cement_ccs | 0 | 0 | [56 empty] | 05_PRC | d_ind_cem_ccs_15_5_other_biomass |  |  | 0 | 0 | 0 | 0 | 0 | 0 | 0 | 0 | 0 | 0 | 0 | 0 | 0 | 0 | 0 | 0 | 0 | 0 | 0 | 0 | 0 | 0 | 0 | 0.012464 | 0.03671 | 0.072077 | 0.11792 | 0.17361 | 0.23852 | 0.31206 | 0.39365 | 0.4827 | 0.57865 | 0.67065 | 0.77283 | 0.87475 | 0.97641 | 1.0778 | 1.179 | 1.2798 | 1.3804 | 1.4808 | 1.5809 | 1.6807 | 1.7803 | 1.8796 | 1.9787 | 2.0775 | 2.1761 | 2.2744 | 2.3724 | 2.4702 | 2.5677 | 2.665
05_PRC | 16_1_biogas | 16_1_biogas | 14_4_cement_ccs | 0 | 0 | [56 empty] | 05_PRC | d_ind_cem_ccs_16_1_biogas |  |  | 0 | 0 | 0 | 0 | 0 | 0 | 0 | 0 | 0 | 0 | 0 | 0 | 0 | 0 | 0 | 0 | 0 | 0 | 0 | 0 | 0 | 0 | 0 | 0 | 0 | 0 | 0 | 0 | 0 | 0 | 0 | 0 | 0 | 0 | 0 | 0 | 0 | 0 | 0 | 0 | 0 | 0 | 0 | 0 | 0 | 0 | 0 | 0 | 0 | 0 | 0 | 0 | 0 | 0
05_PRC | 16_2_industrial_waste | 16_2_industrial_waste | 14_4_cement_ccs | 0 | 0 | [56 empty] | 05_PRC | d_ind_cem_ccs_16_2_industrial_waste |  |  | 0 | 0 | 0 | 0 | 0 | 0 | 0 | 0 | 0 | 0 | 0 | 0 | 0 | 0 | 0 | 0 | 0 | 0 | 0 | 0 | 0 | 0 | 0 | 0 | 0 | 0 | 0 | 0 | 0 | 0 | 0 | 0 | 0 | 0 | 0 | 0 | 0 | 0 | 0 | 0 | 0 | 0 | 0 | 0 | 0 | 0 | 0 | 0 | 0 | 0 | 0 | 0 | 0 | 0
05_PRC | 16_3_municipal_solid_waste_renewable | 16_3_msw_ren | 14_4_cement_ccs | 0 | 0 | [56 empty] | 05_PRC | d_ind_cem_ccs_16_3_msw_ren |  |  | 0 | 0 | 0 | 0 | 0 | 0 | 0 | 0 | 0 | 0 | 0 | 0 | 0 | 0 | 0 | 0 | 0 | 0 | 0 | 0 | 0 | 0 | 0 | 0 | 0 | 0 | 0 | 0 | 0 | 0 | 0 | 0 | 0 | 0 | 0 | 0 | 0 | 0 | 0 | 0 | 0 | 0 | 0 | 0 | 0 | 0 | 0 | 0 | 0 | 0 | 0 | 0 | 0 | 0
05_PRC | 16_4_municipal_solid_waste_nonrenewable | 16_4_msw_nonr | 14_4_cement_ccs | 0 | 0 | [56 empty] | 05_PRC | d_ind_cem_ccs_16_4_msw_nonr |  |  | 0 | 0 | 0 | 0 | 0 | 0 | 0 | 0 | 0 | 0 | 0 | 0 | 0 | 0 | 0 | 0 | 0 | 0 | 0 | 0 | 0 | 0 | 0 | 0 | 0 | 0 | 0 | 0 | 0 | 0 | 0 | 0 | 0 | 0 | 0 | 0 | 0 | 0 | 0 | 0 | 0 | 0 | 0 | 0 | 0 | 0 | 0 | 0 | 0 | 0 | 0 | 0 | 0 | 0
05_PRC | 16_5_biogasoline | 16_5_biogasoline | 14_4_cement_ccs | 0 | 0 | [56 empty] | 05_PRC | d_ind_cem_ccs_16_5_biogasoline |  |  | 0 | 0 | 0 | 0 | 0 | 0 | 0 | 0 | 0 | 0 | 0 | 0 | 0 | 0 | 0 | 0 | 0 | 0 | 0 | 0 | 0 | 0 | 0 | 0 | 0 | 0 | 0 | 0 | 0 | 0 | 0 | 0 | 0 | 0 | 0 | 0 | 0 | 0 | 0 | 0 | 0 | 0 | 0 | 0 | 0 | 0 | 0 | 0 | 0 | 0 | 0 | 0 | 0 | 0
05_PRC | 16_6_biodiesel | 16_6_biodiesel | 14_4_cement_ccs | 0 | 0 | [56 empty] | 05_PRC | d_ind_cem_ccs_16_6_biodiesel |  |  | 0 | 0 | 0 | 0 | 0 | 0 | 0 | 0 | 0 | 0 | 0 | 0 | 0 | 0 | 0 | 0 | 0 | 0 | 0 | 0 | 0 | 0 | 0 | 0 | 0 | 0 | 0 | 0 | 0 | 0 | 0 | 0 | 0 | 0 | 0 | 0 | 0 | 0 | 0 | 0 | 0 | 0 | 0 | 0 | 0 | 0 | 0 | 0 | 0 | 0 | 0 | 0 | 0 | 0
05_PRC | 16_8_other_liquid_biofuels | 16_8_oth_liquid_biofuel | 14_4_cement_ccs | 0 | 0 | [56 empty] | 05_PRC | d_ind_cem_ccs_16_8_oth_liquid_biofuel |  |  | 0 | 0 | 0 | 0 | 0 | 0 | 0 | 0 | 0 | 0 | 0 | 0 | 0 | 0 | 0 | 0 | 0 | 0 | 0 | 0 | 0 | 0 | 0 | 0 | 0 | 0 | 0 | 0 | 0 | 0 | 0 | 0 | 0 | 0 | 0 | 0 | 0 | 0 | 0 | 0 | 0 | 0 | 0 | 0 | 0 | 0 | 0 | 0 | 0 | 0 | 0 | 0 | 0 | 0
05_PRC | 17_electricity | 17_electricity | 14_4_cement_ccs | 0 | 0 | [56 empty] | 05_PRC | d_ind_cem_ccs_17_electricity |  |  | 0 | 0 | 0 | 0 | 0 | 0 | 0 | 0 | 0 | 0 | 0 | 0 | 0 | 0 | 0 | 0 | 0 | 0 | 0 | 0 | 0 | 0 | 0 | 2.827 | 8.3334 | 16.3752 | 26.8117 | 39.5055 | 54.3217 | 71.1285 | 89.7969 | 110.2002 | 132.2144 | 153.3586 | 176.8699 | 200.3595 | 223.8272 | 247.2732 | 270.6976 | 294.1003 | 317.4813 | 340.8408 | 364.1788 | 387.4953 | 410.7903 | 434.064 | 457.3163 | 480.5472 | 503.7569 | 526.9453 | 550.1126 | 573.2587 | 596.3836 | 619.4875
05_PRC | 18_heat | 18_heat | 14_4_cement_ccs | 0 | 0 | [56 empty] | 05_PRC | d_ind_cem_ccs_18_heat |  |  | 0 | 0 | 0 | 0 | 0 | 0 | 0 | 0 | 0 | 0 | 0 | 0 | 0 | 0 | 0 | 0 | 0 | 0 | 0 | 0 | 0 | 0 | 0 | 0.014611 | 0.043034 | 0.084494 | 0.13823 | 0.20351 | 0.27961 | 0.36582 | 0.46146 | 0.56585 | 0.67834 | 0.78618 | 0.90597 | 1.0254 | 1.1446 | 1.2635 | 1.3821 | 1.5003 | 1.6183 | 1.7359 | 1.8532 | 1.9703 | 2.087 | 2.2035 | 2.3196 | 2.4354 | 2.5509 | 2.6662 | 2.7811 | 2.8957 | 3.0101 | 3.1241
CCS electricity calculation
[62 empty] | 01_AUS | Electricity for cement not including CCS |  |  | 0 | 0 | 0 | 0 | 0 | 0 | 0 | 0 | 0 | 0 | 0 | 0 | 0 | 0 | 0 | 0 | 0 | 0 | 0 | 0 | 0 | 0 | 0 | 1.0351 | 3.0488 | 5.9861 | 9.7933 | 14.4182 | 19.8095 | 25.9173 | 32.6929 | 40.0886 | 48.0577 | 55.6978 | 64.1845 | 72.6493 | 81.0923 | 89.5136 | 97.9132 | 106.2912 | 114.6475 | 122.9823 | 131.2955 | 139.5873 | 147.8576 | 156.1065 | 164.3341 | 172.5403 | 180.7253 | 188.889 | 197.0315 | 205.1529 | 213.2531 | 221.3323
[62 empty] | 01_AUS | Cement production using CCS |  |  | 0 | 0 | 0 | 0 | 0 | 0 | 0 | 0 | 0 | 0 | 0 | 0 | 0 | 0 | 0 | 0 | 0 | 0 | 0 | 0 | 0 | 0 | 0 | 1990.9879 | 5871.7311 | 11543.3868 | 18909.2974 | 27874.7636 | 38346.904 | 50234.678 | 63448.8522 | 77901.781 | 93507.4136 | 108511.9168 | 125206.0579 | 141900.1989 | 158594.34 | 175288.481 | 191982.6221 | 208676.7631 | 225370.9042 | 242065.0452 | 258759.1863 | 275453.3273 | 292147.4684 | 308841.6094 | 325535.7505 | 342229.8915 | 358924.0326 | 375618.1736 | 392312.3147 | 409006.4557 | 425700.5968 | 442394.7378
[62 empty] | 01_AUS | Electricity for CCS operation |  |  | 0 | 0 | 0 | 0 | 0 | 0 | 0 | 0 | 0 | 0 | 0 | 0 | 0 | 0 | 0 | 0 | 0 | 0 | 0 | 0 | 0 | 0 | 0 | 1.7919 | 5.2846 | 10.389 | 17.0184 | 25.0873 | 34.5122 | 45.2112 | 57.104 | 70.1116 | 84.1567 | 97.6607 | 112.6855 | 127.7102 | 142.7349 | 157.7596 | 172.7844 | 187.8091 | 202.8338 | 217.8585 | 232.8833 | 247.908 | 262.9327 | 277.9574 | 292.9822 | 308.0069 | 323.0316 | 338.0564 | 353.0811 | 368.1058 | 383.1305 | 398.1553
[62 empty] | 01_AUS | Electricity for cement includung CCS |  |  | 0 | 0 | 0 | 0 | 0 | 0 | 0 | 0 | 0 | 0 | 0 | 0 | 0 | 0 | 0 | 0 | 0 | 0 | 0 | 0 | 0 | 0 | 0 | 2.827 | 8.3334 | 16.3752 | 26.8117 | 39.5055 | 54.3217 | 71.1285 | 89.7969 | 110.2002 | 132.2144 | 153.3586 | 176.8699 | 200.3595 | 223.8272 | 247.2732 | 270.6976 | 294.1003 | 317.4813 | 340.8408 | 364.1788 | 387.4953 | 410.7903 | 434.064 | 457.3163 | 480.5472 | 503.7569 | 526.9453 | 550.1126 | 573.2587 | 596.3836 | 619.4875

## 06_HKC
Cement CCS addition and fuel switching calculation
[5 empty] | 06_HKC 2018 | value |  | CCS assumptions | value
[5 empty] | 0 | EnergyEff_improv |  | 91239.1325 | Coal tCO2/PJ
[5 empty] | 40 | plant life years |  | 52546.0973 | Gas tCO2/PJ
[5 empty] | 0 | existing thermal eff |  | 60189.166 | Oil tCO2/PJ
[5 empty] | 3.15 | new plant thermal eff |  | 4.1868e-05 | toe to PJ
[5 empty] | 2.9 | BAT thermal eff |  | 0.8 | CCS capture rate
[5 empty] | #DIV/0! | new to existing p.a. |  | 250 | kWh per tonne cement
[5 empty] | #DIV/0! | BAT to existing p.a. |  | 3.6e-09 | kWh to PJ
[5 empty] | #DIV/0! | cement to nmm |  | 0 | additional thermal
[13 empty] | efficiency starts here in 2022 | [48 empty] | PASTE into OSeMOSYS input sheet
NON METALLIC MINERALS ENERGY CONSUMPTION, PETAJOULES, 2018 | [5 empty] | MATCH |  |  | EI | Energy intensity in years 2019 and on, assuming 2018 baseline and improvement shown in input cells above | [51 empty] | OSeMOSYS labels |  | Intentionally blank |  | Energy use
economy | fuel_code | short_fuel_code | item_code_new | 2017 | 2018 | economy | industry | total_production | energy_intensity_2018 | 2019 | 2020 | 2021 | 2022 | 2023 | 2024 | 2025 | 2026 | 2027 | 2028 | 2029 | 2030 | 2031 | 2032 | 2033 | 2034 | 2035 | 2036 | 2037 | 2038 | 2039 | 2040 | 2041 | 2042 | 2043 | 2044 | 2045 | 2046 | 2047 | 2048 | 2049 | 2050 | 2051 | 2052 | 2053 | 2054 | 2055 | 2056 | 2057 | 2058 | 2059 | 2060 | 2061 | 2062 | 2063 | 2064 | 2065 | 2066 | 2067 | 2068 | 2069 | 2070 | REGION | FUEL |  |  | 2017 | 2018 | 2019 | 2020 | 2021 | 2022 | 2023 | 2024 | 2025 | 2026 | 2027 | 2028 | 2029 | 2030 | 2031 | 2032 | 2033 | 2034 | 2035 | 2036 | 2037 | 2038 | 2039 | 2040 | 2041 | 2042 | 2043 | 2044 | 2045 | 2046 | 2047 | 2048 | 2049 | 2050 | 2051 | 2052 | 2053 | 2054 | 2055 | 2056 | 2057 | 2058 | 2059 | 2060 | 2061 | 2062 | 2063 | 2064 | 2065 | 2066 | 2067 | 2068 | 2069 | 2070
06_HKC | 1_x_coal_thermal | 1_x_coal_thermal | 14_4_nonmetallic_mineral_products | 0 | 0 | 81 | 6 | 0 | 0 | 0 | 0 | 0 | 0 | 0 | 0 | 0 | 0 | 0 | 0 | 0 | 0 | 0 | 0 | 0 | 0 | 0 | 0 | 0 | 0 | 0 | 0 | 0 | 0 | 0 | 0 | 0 | 0 | 0 | 0 | 0 | 0 | 0 | 0 | 0 | 0 | 0 | 0 | 0 | 0 | 0 | 0 | 0 | 0 | 0 | 0 | 0 | 0 | 0 | 0 | 0 | 0 | 06_HKC | d_ind_cem_1_x_coal_thermal |  |  | 0 | 0 | 0 | 0 | 0 | 0 | 0 | 0 | 0 | 0 | 0 | 0 | 0 | 0 | 0 | 0 | 0 | 0 | 0 | 0 | 0 | 0 | 0 | 0 | 0 | 0 | 0 | 0 | 0 | 0 | 0 | 0 | 0 | 0 | 0 | 0 | 0 | 0 | 0 | 0 | 0 | 0 | 0 | 0 | 0 | 0 | 0 | 0 | 0 | 0 | 0 | 0 | 0 | 0
06_HKC | 1_1_coking_coal | 1_1_coking_coal | 14_4_nonmetallic_mineral_products | 0 | 0 | 81 | 6 | 0 | 0 | 0 | 0 | 0 | 0 | 0 | 0 | 0 | 0 | 0 | 0 | 0 | 0 | 0 | 0 | 0 | 0 | 0 | 0 | 0 | 0 | 0 | 0 | 0 | 0 | 0 | 0 | 0 | 0 | 0 | 0 | 0 | 0 | 0 | 0 | 0 | 0 | 0 | 0 | 0 | 0 | 0 | 0 | 0 | 0 | 0 | 0 | 0 | 0 | 0 | 0 | 0 | 0 | 06_HKC | d_ind_cem_1_1_coking_coal |  |  | 0 | 0 | 0 | 0 | 0 | 0 | 0 | 0 | 0 | 0 | 0 | 0 | 0 | 0 | 0 | 0 | 0 | 0 | 0 | 0 | 0 | 0 | 0 | 0 | 0 | 0 | 0 | 0 | 0 | 0 | 0 | 0 | 0 | 0 | 0 | 0 | 0 | 0 | 0 | 0 | 0 | 0 | 0 | 0 | 0 | 0 | 0 | 0 | 0 | 0 | 0 | 0 | 0 | 0
06_HKC | 1_5_lignite | 1_5_lignite | 14_4_nonmetallic_mineral_products | 0 | 0 | 81 | 6 | 0 | 0 | 0 | 0 | 0 | 0 | 0 | 0 | 0 | 0 | 0 | 0 | 0 | 0 | 0 | 0 | 0 | 0 | 0 | 0 | 0 | 0 | 0 | 0 | 0 | 0 | 0 | 0 | 0 | 0 | 0 | 0 | 0 | 0 | 0 | 0 | 0 | 0 | 0 | 0 | 0 | 0 | 0 | 0 | 0 | 0 | 0 | 0 | 0 | 0 | 0 | 0 | 0 | 0 | 06_HKC | d_ind_cem_1_5_lignite |  |  | 0 | 0 | 0 | 0 | 0 | 0 | 0 | 0 | 0 | 0 | 0 | 0 | 0 | 0 | 0 | 0 | 0 | 0 | 0 | 0 | 0 | 0 | 0 | 0 | 0 | 0 | 0 | 0 | 0 | 0 | 0 | 0 | 0 | 0 | 0 | 0 | 0 | 0 | 0 | 0 | 0 | 0 | 0 | 0 | 0 | 0 | 0 | 0 | 0 | 0 | 0 | 0 | 0 | 0
06_HKC | 2_coal_products | 2_coal_products | 14_4_nonmetallic_mineral_products | 0 | 0 | 81 | 6 | 0 | 0 | 0 | 0 | 0 | 0 | 0 | 0 | 0 | 0 | 0 | 0 | 0 | 0 | 0 | 0 | 0 | 0 | 0 | 0 | 0 | 0 | 0 | 0 | 0 | 0 | 0 | 0 | 0 | 0 | 0 | 0 | 0 | 0 | 0 | 0 | 0 | 0 | 0 | 0 | 0 | 0 | 0 | 0 | 0 | 0 | 0 | 0 | 0 | 0 | 0 | 0 | 0 | 0 | 06_HKC | d_ind_cem_2_coal_products |  |  | 0 | 0 | 0 | 0 | 0 | 0 | 0 | 0 | 0 | 0 | 0 | 0 | 0 | 0 | 0 | 0 | 0 | 0 | 0 | 0 | 0 | 0 | 0 | 0 | 0 | 0 | 0 | 0 | 0 | 0 | 0 | 0 | 0 | 0 | 0 | 0 | 0 | 0 | 0 | 0 | 0 | 0 | 0 | 0 | 0 | 0 | 0 | 0 | 0 | 0 | 0 | 0 | 0 | 0
06_HKC | 6_1_crude_oil | 6_1_crude_oil | 14_4_nonmetallic_mineral_products | 0 | 0 | 81 | 6 | 0 | 0 | 0 | 0 | 0 | 0 | 0 | 0 | 0 | 0 | 0 | 0 | 0 | 0 | 0 | 0 | 0 | 0 | 0 | 0 | 0 | 0 | 0 | 0 | 0 | 0 | 0 | 0 | 0 | 0 | 0 | 0 | 0 | 0 | 0 | 0 | 0 | 0 | 0 | 0 | 0 | 0 | 0 | 0 | 0 | 0 | 0 | 0 | 0 | 0 | 0 | 0 | 0 | 0 | 06_HKC | d_ind_cem_6_1_crude_oil |  |  | 0 | 0 | 0 | 0 | 0 | 0 | 0 | 0 | 0 | 0 | 0 | 0 | 0 | 0 | 0 | 0 | 0 | 0 | 0 | 0 | 0 | 0 | 0 | 0 | 0 | 0 | 0 | 0 | 0 | 0 | 0 | 0 | 0 | 0 | 0 | 0 | 0 | 0 | 0 | 0 | 0 | 0 | 0 | 0 | 0 | 0 | 0 | 0 | 0 | 0 | 0 | 0 | 0 | 0
06_HKC | 6_x_ngls | 6_x_ngls | 14_4_nonmetallic_mineral_products | 0 | 0 | 81 | 6 | 0 | 0 | 0 | 0 | 0 | 0 | 0 | 0 | 0 | 0 | 0 | 0 | 0 | 0 | 0 | 0 | 0 | 0 | 0 | 0 | 0 | 0 | 0 | 0 | 0 | 0 | 0 | 0 | 0 | 0 | 0 | 0 | 0 | 0 | 0 | 0 | 0 | 0 | 0 | 0 | 0 | 0 | 0 | 0 | 0 | 0 | 0 | 0 | 0 | 0 | 0 | 0 | 0 | 0 | 06_HKC | d_ind_cem_6_x_ngls |  |  | 0 | 0 | 0 | 0 | 0 | 0 | 0 | 0 | 0 | 0 | 0 | 0 | 0 | 0 | 0 | 0 | 0 | 0 | 0 | 0 | 0 | 0 | 0 | 0 | 0 | 0 | 0 | 0 | 0 | 0 | 0 | 0 | 0 | 0 | 0 | 0 | 0 | 0 | 0 | 0 | 0 | 0 | 0 | 0 | 0 | 0 | 0 | 0 | 0 | 0 | 0 | 0 | 0 | 0
06_HKC | 7_1_motor_gasoline | 7_1_mo_gasoline | 14_4_nonmetallic_mineral_products | 0 | 0 | 81 | 6 | 0 | 0 | 0 | 0 | 0 | 0 | 0 | 0 | 0 | 0 | 0 | 0 | 0 | 0 | 0 | 0 | 0 | 0 | 0 | 0 | 0 | 0 | 0 | 0 | 0 | 0 | 0 | 0 | 0 | 0 | 0 | 0 | 0 | 0 | 0 | 0 | 0 | 0 | 0 | 0 | 0 | 0 | 0 | 0 | 0 | 0 | 0 | 0 | 0 | 0 | 0 | 0 | 0 | 0 | 06_HKC | d_ind_cem_7_1_mo_gasoline |  |  | 0 | 0 | 0 | 0 | 0 | 0 | 0 | 0 | 0 | 0 | 0 | 0 | 0 | 0 | 0 | 0 | 0 | 0 | 0 | 0 | 0 | 0 | 0 | 0 | 0 | 0 | 0 | 0 | 0 | 0 | 0 | 0 | 0 | 0 | 0 | 0 | 0 | 0 | 0 | 0 | 0 | 0 | 0 | 0 | 0 | 0 | 0 | 0 | 0 | 0 | 0 | 0 | 0 | 0
06_HKC | 7_2_aviation_gasoline | 7_2_avi_gasoline | 14_4_nonmetallic_mineral_products | 0 | 0 | 81 | 6 | 0 | 0 | 0 | 0 | 0 | 0 | 0 | 0 | 0 | 0 | 0 | 0 | 0 | 0 | 0 | 0 | 0 | 0 | 0 | 0 | 0 | 0 | 0 | 0 | 0 | 0 | 0 | 0 | 0 | 0 | 0 | 0 | 0 | 0 | 0 | 0 | 0 | 0 | 0 | 0 | 0 | 0 | 0 | 0 | 0 | 0 | 0 | 0 | 0 | 0 | 0 | 0 | 0 | 0 | 06_HKC | d_ind_cem_7_2_avi_gasoline |  |  | 0 | 0 | 0 | 0 | 0 | 0 | 0 | 0 | 0 | 0 | 0 | 0 | 0 | 0 | 0 | 0 | 0 | 0 | 0 | 0 | 0 | 0 | 0 | 0 | 0 | 0 | 0 | 0 | 0 | 0 | 0 | 0 | 0 | 0 | 0 | 0 | 0 | 0 | 0 | 0 | 0 | 0 | 0 | 0 | 0 | 0 | 0 | 0 | 0 | 0 | 0 | 0 | 0 | 0
06_HKC | 7_3_naphtha | 7_3_naphtha | 14_4_nonmetallic_mineral_products | 0 | 0 | 81 | 6 | 0 | 0 | 0 | 0 | 0 | 0 | 0 | 0 | 0 | 0 | 0 | 0 | 0 | 0 | 0 | 0 | 0 | 0 | 0 | 0 | 0 | 0 | 0 | 0 | 0 | 0 | 0 | 0 | 0 | 0 | 0 | 0 | 0 | 0 | 0 | 0 | 0 | 0 | 0 | 0 | 0 | 0 | 0 | 0 | 0 | 0 | 0 | 0 | 0 | 0 | 0 | 0 | 0 | 0 | 06_HKC | d_ind_cem_7_3_naphtha |  |  | 0 | 0 | 0 | 0 | 0 | 0 | 0 | 0 | 0 | 0 | 0 | 0 | 0 | 0 | 0 | 0 | 0 | 0 | 0 | 0 | 0 | 0 | 0 | 0 | 0 | 0 | 0 | 0 | 0 | 0 | 0 | 0 | 0 | 0 | 0 | 0 | 0 | 0 | 0 | 0 | 0 | 0 | 0 | 0 | 0 | 0 | 0 | 0 | 0 | 0 | 0 | 0 | 0 | 0
06_HKC | 7_x_jet_fuel | 7_x_jet_fuel | 14_4_nonmetallic_mineral_products | 0 | 0 | 81 | 6 | 0 | 0 | 0 | 0 | 0 | 0 | 0 | 0 | 0 | 0 | 0 | 0 | 0 | 0 | 0 | 0 | 0 | 0 | 0 | 0 | 0 | 0 | 0 | 0 | 0 | 0 | 0 | 0 | 0 | 0 | 0 | 0 | 0 | 0 | 0 | 0 | 0 | 0 | 0 | 0 | 0 | 0 | 0 | 0 | 0 | 0 | 0 | 0 | 0 | 0 | 0 | 0 | 0 | 0 | 06_HKC | d_ind_cem_7_x_jet_fuel |  |  | 0 | 0 | 0 | 0 | 0 | 0 | 0 | 0 | 0 | 0 | 0 | 0 | 0 | 0 | 0 | 0 | 0 | 0 | 0 | 0 | 0 | 0 | 0 | 0 | 0 | 0 | 0 | 0 | 0 | 0 | 0 | 0 | 0 | 0 | 0 | 0 | 0 | 0 | 0 | 0 | 0 | 0 | 0 | 0 | 0 | 0 | 0 | 0 | 0 | 0 | 0 | 0 | 0 | 0
06_HKC | 7_6_kerosene | 7_6_kerosene | 14_4_nonmetallic_mineral_products | 0 | 0 | 81 | 6 | 0 | 0 | 0 | 0 | 0 | 0 | 0 | 0 | 0 | 0 | 0 | 0 | 0 | 0 | 0 | 0 | 0 | 0 | 0 | 0 | 0 | 0 | 0 | 0 | 0 | 0 | 0 | 0 | 0 | 0 | 0 | 0 | 0 | 0 | 0 | 0 | 0 | 0 | 0 | 0 | 0 | 0 | 0 | 0 | 0 | 0 | 0 | 0 | 0 | 0 | 0 | 0 | 0 | 0 | 06_HKC | d_ind_cem_7_6_kerosene |  |  | 0 | 0 | 0 | 0 | 0 | 0 | 0 | 0 | 0 | 0 | 0 | 0 | 0 | 0 | 0 | 0 | 0 | 0 | 0 | 0 | 0 | 0 | 0 | 0 | 0 | 0 | 0 | 0 | 0 | 0 | 0 | 0 | 0 | 0 | 0 | 0 | 0 | 0 | 0 | 0 | 0 | 0 | 0 | 0 | 0 | 0 | 0 | 0 | 0 | 0 | 0 | 0 | 0 | 0
06_HKC | 7_7_gas_diesel_oil | 7_7_gas_diesel_oil | 14_4_nonmetallic_mineral_products | 0 | 0 | 81 | 6 | 0 | 0 | 0 | 0 | 0 | 0 | 0 | 0 | 0 | 0 | 0 | 0 | 0 | 0 | 0 | 0 | 0 | 0 | 0 | 0 | 0 | 0 | 0 | 0 | 0 | 0 | 0 | 0 | 0 | 0 | 0 | 0 | 0 | 0 | 0 | 0 | 0 | 0 | 0 | 0 | 0 | 0 | 0 | 0 | 0 | 0 | 0 | 0 | 0 | 0 | 0 | 0 | 0 | 0 | 06_HKC | d_ind_cem_7_7_gas_diesel_oil |  |  | 0 | 0 | 0 | 0 | 0 | 0 | 0 | 0 | 0 | 0 | 0 | 0 | 0 | 0 | 0 | 0 | 0 | 0 | 0 | 0 | 0 | 0 | 0 | 0 | 0 | 0 | 0 | 0 | 0 | 0 | 0 | 0 | 0 | 0 | 0 | 0 | 0 | 0 | 0 | 0 | 0 | 0 | 0 | 0 | 0 | 0 | 0 | 0 | 0 | 0 | 0 | 0 | 0 | 0
06_HKC | 7_8_fuel_oil | 7_8_fuel_oil | 14_4_nonmetallic_mineral_products | 0 | 0 | 81 | 6 | 0 | 0 | 0 | 0 | 0 | 0 | 0 | 0 | 0 | 0 | 0 | 0 | 0 | 0 | 0 | 0 | 0 | 0 | 0 | 0 | 0 | 0 | 0 | 0 | 0 | 0 | 0 | 0 | 0 | 0 | 0 | 0 | 0 | 0 | 0 | 0 | 0 | 0 | 0 | 0 | 0 | 0 | 0 | 0 | 0 | 0 | 0 | 0 | 0 | 0 | 0 | 0 | 0 | 0 | 06_HKC | d_ind_cem_7_8_fuel_oil |  |  | 0 | 0 | 0 | 0 | 0 | 0 | 0 | 0 | 0 | 0 | 0 | 0 | 0 | 0 | 0 | 0 | 0 | 0 | 0 | 0 | 0 | 0 | 0 | 0 | 0 | 0 | 0 | 0 | 0 | 0 | 0 | 0 | 0 | 0 | 0 | 0 | 0 | 0 | 0 | 0 | 0 | 0 | 0 | 0 | 0 | 0 | 0 | 0 | 0 | 0 | 0 | 0 | 0 | 0
06_HKC | 7_9_lpg | 7_9_lpg | 14_4_nonmetallic_mineral_products | 0 | 0 | 81 | 6 | 0 | 0 | 0 | 0 | 0 | 0 | 0 | 0 | 0 | 0 | 0 | 0 | 0 | 0 | 0 | 0 | 0 | 0 | 0 | 0 | 0 | 0 | 0 | 0 | 0 | 0 | 0 | 0 | 0 | 0 | 0 | 0 | 0 | 0 | 0 | 0 | 0 | 0 | 0 | 0 | 0 | 0 | 0 | 0 | 0 | 0 | 0 | 0 | 0 | 0 | 0 | 0 | 0 | 0 | 06_HKC | d_ind_cem_7_9_lpg |  |  | 0 | 0 | 0 | 0 | 0 | 0 | 0 | 0 | 0 | 0 | 0 | 0 | 0 | 0 | 0 | 0 | 0 | 0 | 0 | 0 | 0 | 0 | 0 | 0 | 0 | 0 | 0 | 0 | 0 | 0 | 0 | 0 | 0 | 0 | 0 | 0 | 0 | 0 | 0 | 0 | 0 | 0 | 0 | 0 | 0 | 0 | 0 | 0 | 0 | 0 | 0 | 0 | 0 | 0
06_HKC | 7_10_refinery_gas_not_liquefied | 7_10_refi_gas_notliq | 14_4_nonmetallic_mineral_products | 0 | 0 | 81 | 6 | 0 | 0 | 0 | 0 | 0 | 0 | 0 | 0 | 0 | 0 | 0 | 0 | 0 | 0 | 0 | 0 | 0 | 0 | 0 | 0 | 0 | 0 | 0 | 0 | 0 | 0 | 0 | 0 | 0 | 0 | 0 | 0 | 0 | 0 | 0 | 0 | 0 | 0 | 0 | 0 | 0 | 0 | 0 | 0 | 0 | 0 | 0 | 0 | 0 | 0 | 0 | 0 | 0 | 0 | 06_HKC | d_ind_cem_7_10_refi_gas_notliq |  |  | 0 | 0 | 0 | 0 | 0 | 0 | 0 | 0 | 0 | 0 | 0 | 0 | 0 | 0 | 0 | 0 | 0 | 0 | 0 | 0 | 0 | 0 | 0 | 0 | 0 | 0 | 0 | 0 | 0 | 0 | 0 | 0 | 0 | 0 | 0 | 0 | 0 | 0 | 0 | 0 | 0 | 0 | 0 | 0 | 0 | 0 | 0 | 0 | 0 | 0 | 0 | 0 | 0 | 0
06_HKC | 7_11_ethane | 7_11_ethane | 14_4_nonmetallic_mineral_products | 0 | 0 | 81 | 6 | 0 | 0 | 0 | 0 | 0 | 0 | 0 | 0 | 0 | 0 | 0 | 0 | 0 | 0 | 0 | 0 | 0 | 0 | 0 | 0 | 0 | 0 | 0 | 0 | 0 | 0 | 0 | 0 | 0 | 0 | 0 | 0 | 0 | 0 | 0 | 0 | 0 | 0 | 0 | 0 | 0 | 0 | 0 | 0 | 0 | 0 | 0 | 0 | 0 | 0 | 0 | 0 | 0 | 0 | 06_HKC | d_ind_cem_7_11_ethane |  |  | 0 | 0 | 0 | 0 | 0 | 0 | 0 | 0 | 0 | 0 | 0 | 0 | 0 | 0 | 0 | 0 | 0 | 0 | 0 | 0 | 0 | 0 | 0 | 0 | 0 | 0 | 0 | 0 | 0 | 0 | 0 | 0 | 0 | 0 | 0 | 0 | 0 | 0 | 0 | 0 | 0 | 0 | 0 | 0 | 0 | 0 | 0 | 0 | 0 | 0 | 0 | 0 | 0 | 0
06_HKC | 7_x_other_petroleum_products | 7_x_other_petrol_prod | 14_4_nonmetallic_mineral_products | 0 | 0 | 81 | 6 | 0 | 0 | 0 | 0 | 0 | 0 | 0 | 0 | 0 | 0 | 0 | 0 | 0 | 0 | 0 | 0 | 0 | 0 | 0 | 0 | 0 | 0 | 0 | 0 | 0 | 0 | 0 | 0 | 0 | 0 | 0 | 0 | 0 | 0 | 0 | 0 | 0 | 0 | 0 | 0 | 0 | 0 | 0 | 0 | 0 | 0 | 0 | 0 | 0 | 0 | 0 | 0 | 0 | 0 | 06_HKC | d_ind_cem_7_x_other_petrol_prod |  |  | 0 | 0 | 0 | 0 | 0 | 0 | 0 | 0 | 0 | 0 | 0 | 0 | 0 | 0 | 0 | 0 | 0 | 0 | 0 | 0 | 0 | 0 | 0 | 0 | 0 | 0 | 0 | 0 | 0 | 0 | 0 | 0 | 0 | 0 | 0 | 0 | 0 | 0 | 0 | 0 | 0 | 0 | 0 | 0 | 0 | 0 | 0 | 0 | 0 | 0 | 0 | 0 | 0 | 0
06_HKC | 8_1_natural_gas | 8_1_natural_gas | 14_4_nonmetallic_mineral_products | 0 | 0 | 81 | 6 | 0 | 0 | 0 | 0 | 0 | 0 | 0 | 0 | 0 | 0 | 0 | 0 | 0 | 0 | 0 | 0 | 0 | 0 | 0 | 0 | 0 | 0 | 0 | 0 | 0 | 0 | 0 | 0 | 0 | 0 | 0 | 0 | 0 | 0 | 0 | 0 | 0 | 0 | 0 | 0 | 0 | 0 | 0 | 0 | 0 | 0 | 0 | 0 | 0 | 0 | 0 | 0 | 0 | 0 | 06_HKC | d_ind_cem_8_1_natural_gas |  |  | 0 | 0 | 0 | 0 | 0 | 0 | 0 | 0 | 0 | 0 | 0 | 0 | 0 | 0 | 0 | 0 | 0 | 0 | 0 | 0 | 0 | 0 | 0 | 0 | 0 | 0 | 0 | 0 | 0 | 0 | 0 | 0 | 0 | 0 | 0 | 0 | 0 | 0 | 0 | 0 | 0 | 0 | 0 | 0 | 0 | 0 | 0 | 0 | 0 | 0 | 0 | 0 | 0 | 0
06_HKC | 15_1_fuelwood_and_woodwaste | 15_1_fwood_wwaste | 14_4_nonmetallic_mineral_products | 0 | 0 | 81 | 6 | 0 | 0 | 0 | 0 | 0 | 0 | 0 | 0 | 0 | 0 | 0 | 0 | 0 | 0 | 0 | 0 | 0 | 0 | 0 | 0 | 0 | 0 | 0 | 0 | 0 | 0 | 0 | 0 | 0 | 0 | 0 | 0 | 0 | 0 | 0 | 0 | 0 | 0 | 0 | 0 | 0 | 0 | 0 | 0 | 0 | 0 | 0 | 0 | 0 | 0 | 0 | 0 | 0 | 0 | 06_HKC | d_ind_cem_15_1_fwood_wwaste |  |  | 0 | 0 | 0 | 0 | 0 | 0 | 0 | 0 | 0 | 0 | 0 | 0 | 0 | 0 | 0 | 0 | 0 | 0 | 0 | 0 | 0 | 0 | 0 | 0 | 0 | 0 | 0 | 0 | 0 | 0 | 0 | 0 | 0 | 0 | 0 | 0 | 0 | 0 | 0 | 0 | 0 | 0 | 0 | 0 | 0 | 0 | 0 | 0 | 0 | 0 | 0 | 0 | 0 | 0
06_HKC | 15_2_bagasse | 15_2_bagasse | 14_4_nonmetallic_mineral_products | 0 | 0 | 81 | 6 | 0 | 0 | 0 | 0 | 0 | 0 | 0 | 0 | 0 | 0 | 0 | 0 | 0 | 0 | 0 | 0 | 0 | 0 | 0 | 0 | 0 | 0 | 0 | 0 | 0 | 0 | 0 | 0 | 0 | 0 | 0 | 0 | 0 | 0 | 0 | 0 | 0 | 0 | 0 | 0 | 0 | 0 | 0 | 0 | 0 | 0 | 0 | 0 | 0 | 0 | 0 | 0 | 0 | 0 | 06_HKC | d_ind_cem_15_2_bagasse |  |  | 0 | 0 | 0 | 0 | 0 | 0 | 0 | 0 | 0 | 0 | 0 | 0 | 0 | 0 | 0 | 0 | 0 | 0 | 0 | 0 | 0 | 0 | 0 | 0 | 0 | 0 | 0 | 0 | 0 | 0 | 0 | 0 | 0 | 0 | 0 | 0 | 0 | 0 | 0 | 0 | 0 | 0 | 0 | 0 | 0 | 0 | 0 | 0 | 0 | 0 | 0 | 0 | 0 | 0
06_HKC | 15_3_charcoal | 15_3_charcoal | 14_4_nonmetallic_mineral_products | 0 | 0 | 81 | 6 | 0 | 0 | 0 | 0 | 0 | 0 | 0 | 0 | 0 | 0 | 0 | 0 | 0 | 0 | 0 | 0 | 0 | 0 | 0 | 0 | 0 | 0 | 0 | 0 | 0 | 0 | 0 | 0 | 0 | 0 | 0 | 0 | 0 | 0 | 0 | 0 | 0 | 0 | 0 | 0 | 0 | 0 | 0 | 0 | 0 | 0 | 0 | 0 | 0 | 0 | 0 | 0 | 0 | 0 | 06_HKC | d_ind_cem_15_3_charcoal |  |  | 0 | 0 | 0 | 0 | 0 | 0 | 0 | 0 | 0 | 0 | 0 | 0 | 0 | 0 | 0 | 0 | 0 | 0 | 0 | 0 | 0 | 0 | 0 | 0 | 0 | 0 | 0 | 0 | 0 | 0 | 0 | 0 | 0 | 0 | 0 | 0 | 0 | 0 | 0 | 0 | 0 | 0 | 0 | 0 | 0 | 0 | 0 | 0 | 0 | 0 | 0 | 0 | 0 | 0
06_HKC | 15_4_black_liquor | 15_4_black_liquor | 14_4_nonmetallic_mineral_products | 0 | 0 | 81 | 6 | 0 | 0 | 0 | 0 | 0 | 0 | 0 | 0 | 0 | 0 | 0 | 0 | 0 | 0 | 0 | 0 | 0 | 0 | 0 | 0 | 0 | 0 | 0 | 0 | 0 | 0 | 0 | 0 | 0 | 0 | 0 | 0 | 0 | 0 | 0 | 0 | 0 | 0 | 0 | 0 | 0 | 0 | 0 | 0 | 0 | 0 | 0 | 0 | 0 | 0 | 0 | 0 | 0 | 0 | 06_HKC | d_ind_cem_15_4_black_liquor |  |  | 0 | 0 | 0 | 0 | 0 | 0 | 0 | 0 | 0 | 0 | 0 | 0 | 0 | 0 | 0 | 0 | 0 | 0 | 0 | 0 | 0 | 0 | 0 | 0 | 0 | 0 | 0 | 0 | 0 | 0 | 0 | 0 | 0 | 0 | 0 | 0 | 0 | 0 | 0 | 0 | 0 | 0 | 0 | 0 | 0 | 0 | 0 | 0 | 0 | 0 | 0 | 0 | 0 | 0
06_HKC | 15_5_other_biomass | 15_5_other_biomass | 14_4_nonmetallic_mineral_products | 0 | 0 | 81 | 6 | 0 | 0 | 0 | 0 | 0 | 0 | 0 | 0 | 0 | 0 | 0 | 0 | 0 | 0 | 0 | 0 | 0 | 0 | 0 | 0 | 0 | 0 | 0 | 0 | 0 | 0 | 0 | 0 | 0 | 0 | 0 | 0 | 0 | 0 | 0 | 0 | 0 | 0 | 0 | 0 | 0 | 0 | 0 | 0 | 0 | 0 | 0 | 0 | 0 | 0 | 0 | 0 | 0 | 0 | 06_HKC | d_ind_cem_15_5_other_biomass |  |  | 0 | 0 | 0 | 0 | 0 | 0 | 0 | 0 | 0 | 0 | 0 | 0 | 0 | 0 | 0 | 0 | 0 | 0 | 0 | 0 | 0 | 0 | 0 | 0 | 0 | 0 | 0 | 0 | 0 | 0 | 0 | 0 | 0 | 0 | 0 | 0 | 0 | 0 | 0 | 0 | 0 | 0 | 0 | 0 | 0 | 0 | 0 | 0 | 0 | 0 | 0 | 0 | 0 | 0
06_HKC | 16_1_biogas | 16_1_biogas | 14_4_nonmetallic_mineral_products | 0 | 0 | 81 | 6 | 0 | 0 | 0 | 0 | 0 | 0 | 0 | 0 | 0 | 0 | 0 | 0 | 0 | 0 | 0 | 0 | 0 | 0 | 0 | 0 | 0 | 0 | 0 | 0 | 0 | 0 | 0 | 0 | 0 | 0 | 0 | 0 | 0 | 0 | 0 | 0 | 0 | 0 | 0 | 0 | 0 | 0 | 0 | 0 | 0 | 0 | 0 | 0 | 0 | 0 | 0 | 0 | 0 | 0 | 06_HKC | d_ind_cem_16_1_biogas |  |  | 0 | 0 | 0 | 0 | 0 | 0 | 0 | 0 | 0 | 0 | 0 | 0 | 0 | 0 | 0 | 0 | 0 | 0 | 0 | 0 | 0 | 0 | 0 | 0 | 0 | 0 | 0 | 0 | 0 | 0 | 0 | 0 | 0 | 0 | 0 | 0 | 0 | 0 | 0 | 0 | 0 | 0 | 0 | 0 | 0 | 0 | 0 | 0 | 0 | 0 | 0 | 0 | 0 | 0
06_HKC | 16_2_industrial_waste | 16_2_industrial_waste | 14_4_nonmetallic_mineral_products | 0 | 0 | 81 | 6 | 0 | 0 | 0 | 0 | 0 | 0 | 0 | 0 | 0 | 0 | 0 | 0 | 0 | 0 | 0 | 0 | 0 | 0 | 0 | 0 | 0 | 0 | 0 | 0 | 0 | 0 | 0 | 0 | 0 | 0 | 0 | 0 | 0 | 0 | 0 | 0 | 0 | 0 | 0 | 0 | 0 | 0 | 0 | 0 | 0 | 0 | 0 | 0 | 0 | 0 | 0 | 0 | 0 | 0 | 06_HKC | d_ind_cem_16_2_industrial_waste |  |  | 0 | 0 | 0 | 0 | 0 | 0 | 0 | 0 | 0 | 0 | 0 | 0 | 0 | 0 | 0 | 0 | 0 | 0 | 0 | 0 | 0 | 0 | 0 | 0 | 0 | 0 | 0 | 0 | 0 | 0 | 0 | 0 | 0 | 0 | 0 | 0 | 0 | 0 | 0 | 0 | 0 | 0 | 0 | 0 | 0 | 0 | 0 | 0 | 0 | 0 | 0 | 0 | 0 | 0
06_HKC | 16_3_municipal_solid_waste_renewable | 16_3_msw_ren | 14_4_nonmetallic_mineral_products | 0 | 0 | 81 | 6 | 0 | 0 | 0 | 0 | 0 | 0 | 0 | 0 | 0 | 0 | 0 | 0 | 0 | 0 | 0 | 0 | 0 | 0 | 0 | 0 | 0 | 0 | 0 | 0 | 0 | 0 | 0 | 0 | 0 | 0 | 0 | 0 | 0 | 0 | 0 | 0 | 0 | 0 | 0 | 0 | 0 | 0 | 0 | 0 | 0 | 0 | 0 | 0 | 0 | 0 | 0 | 0 | 0 | 0 | 06_HKC | d_ind_cem_16_3_msw_ren |  |  | 0 | 0 | 0 | 0 | 0 | 0 | 0 | 0 | 0 | 0 | 0 | 0 | 0 | 0 | 0 | 0 | 0 | 0 | 0 | 0 | 0 | 0 | 0 | 0 | 0 | 0 | 0 | 0 | 0 | 0 | 0 | 0 | 0 | 0 | 0 | 0 | 0 | 0 | 0 | 0 | 0 | 0 | 0 | 0 | 0 | 0 | 0 | 0 | 0 | 0 | 0 | 0 | 0 | 0
06_HKC | 16_4_municipal_solid_waste_nonrenewable | 16_4_msw_nonr | 14_4_nonmetallic_mineral_products | 0 | 0 | 81 | 6 | 0 | 0 | 0 | 0 | 0 | 0 | 0 | 0 | 0 | 0 | 0 | 0 | 0 | 0 | 0 | 0 | 0 | 0 | 0 | 0 | 0 | 0 | 0 | 0 | 0 | 0 | 0 | 0 | 0 | 0 | 0 | 0 | 0 | 0 | 0 | 0 | 0 | 0 | 0 | 0 | 0 | 0 | 0 | 0 | 0 | 0 | 0 | 0 | 0 | 0 | 0 | 0 | 0 | 0 | 06_HKC | d_ind_cem_16_4_msw_nonr |  |  | 0 | 0 | 0 | 0 | 0 | 0 | 0 | 0 | 0 | 0 | 0 | 0 | 0 | 0 | 0 | 0 | 0 | 0 | 0 | 0 | 0 | 0 | 0 | 0 | 0 | 0 | 0 | 0 | 0 | 0 | 0 | 0 | 0 | 0 | 0 | 0 | 0 | 0 | 0 | 0 | 0 | 0 | 0 | 0 | 0 | 0 | 0 | 0 | 0 | 0 | 0 | 0 | 0 | 0
06_HKC | 16_5_biogasoline | 16_5_biogasoline | 14_4_nonmetallic_mineral_products | 0 | 0 | 81 | 6 | 0 | 0 | 0 | 0 | 0 | 0 | 0 | 0 | 0 | 0 | 0 | 0 | 0 | 0 | 0 | 0 | 0 | 0 | 0 | 0 | 0 | 0 | 0 | 0 | 0 | 0 | 0 | 0 | 0 | 0 | 0 | 0 | 0 | 0 | 0 | 0 | 0 | 0 | 0 | 0 | 0 | 0 | 0 | 0 | 0 | 0 | 0 | 0 | 0 | 0 | 0 | 0 | 0 | 0 | 06_HKC | d_ind_cem_16_5_biogasoline |  |  | 0 | 0 | 0 | 0 | 0 | 0 | 0 | 0 | 0 | 0 | 0 | 0 | 0 | 0 | 0 | 0 | 0 | 0 | 0 | 0 | 0 | 0 | 0 | 0 | 0 | 0 | 0 | 0 | 0 | 0 | 0 | 0 | 0 | 0 | 0 | 0 | 0 | 0 | 0 | 0 | 0 | 0 | 0 | 0 | 0 | 0 | 0 | 0 | 0 | 0 | 0 | 0 | 0 | 0
06_HKC | 16_6_biodiesel | 16_6_biodiesel | 14_4_nonmetallic_mineral_products | 0 | 0 | 81 | 6 | 0 | 0 | 0 | 0 | 0 | 0 | 0 | 0 | 0 | 0 | 0 | 0 | 0 | 0 | 0 | 0 | 0 | 0 | 0 | 0 | 0 | 0 | 0 | 0 | 0 | 0 | 0 | 0 | 0 | 0 | 0 | 0 | 0 | 0 | 0 | 0 | 0 | 0 | 0 | 0 | 0 | 0 | 0 | 0 | 0 | 0 | 0 | 0 | 0 | 0 | 0 | 0 | 0 | 0 | 06_HKC | d_ind_cem_16_6_biodiesel |  |  | 0 | 0 | 0 | 0 | 0 | 0 | 0 | 0 | 0 | 0 | 0 | 0 | 0 | 0 | 0 | 0 | 0 | 0 | 0 | 0 | 0 | 0 | 0 | 0 | 0 | 0 | 0 | 0 | 0 | 0 | 0 | 0 | 0 | 0 | 0 | 0 | 0 | 0 | 0 | 0 | 0 | 0 | 0 | 0 | 0 | 0 | 0 | 0 | 0 | 0 | 0 | 0 | 0 | 0
06_HKC | 16_8_other_liquid_biofuels | 16_8_oth_liquid_biofuel | 14_4_nonmetallic_mineral_products | 0 | 0 | 81 | 6 | 0 | 0 | 0 | 0 | 0 | 0 | 0 | 0 | 0 | 0 | 0 | 0 | 0 | 0 | 0 | 0 | 0 | 0 | 0 | 0 | 0 | 0 | 0 | 0 | 0 | 0 | 0 | 0 | 0 | 0 | 0 | 0 | 0 | 0 | 0 | 0 | 0 | 0 | 0 | 0 | 0 | 0 | 0 | 0 | 0 | 0 | 0 | 0 | 0 | 0 | 0 | 0 | 0 | 0 | 06_HKC | d_ind_cem_16_8_oth_liquid_biofuel |  |  | 0 | 0 | 0 | 0 | 0 | 0 | 0 | 0 | 0 | 0 | 0 | 0 | 0 | 0 | 0 | 0 | 0 | 0 | 0 | 0 | 0 | 0 | 0 | 0 | 0 | 0 | 0 | 0 | 0 | 0 | 0 | 0 | 0 | 0 | 0 | 0 | 0 | 0 | 0 | 0 | 0 | 0 | 0 | 0 | 0 | 0 | 0 | 0 | 0 | 0 | 0 | 0 | 0 | 0
06_HKC | 17_electricity | 17_electricity | 14_4_nonmetallic_mineral_products | 0 | 0 | 81 | 6 | 0 | 0 | 0 | 0 | 0 | 0 | 0 | 0 | 0 | 0 | 0 | 0 | 0 | 0 | 0 | 0 | 0 | 0 | 0 | 0 | 0 | 0 | 0 | 0 | 0 | 0 | 0 | 0 | 0 | 0 | 0 | 0 | 0 | 0 | 0 | 0 | 0 | 0 | 0 | 0 | 0 | 0 | 0 | 0 | 0 | 0 | 0 | 0 | 0 | 0 | 0 | 0 | 0 | 0 | 06_HKC | d_ind_cem_17_electricity |  |  | 0 | 0 | 0 | 0 | 0 | 0 | 0 | 0 | 0 | 0 | 0 | 0 | 0 | 0 | 0 | 0 | 0 | 0 | 0 | 0 | 0 | 0 | 0 | 0 | 0 | 0 | 0 | 0 | 0 | 0 | 0 | 0 | 0 | 0 | 0 | 0 | 0 | 0 | 0 | 0 | 0 | 0 | 0 | 0 | 0 | 0 | 0 | 0 | 0 | 0 | 0 | 0 | 0 | 0
06_HKC | 18_heat | 18_heat | 14_4_nonmetallic_mineral_products | 0 | 0 | 81 | 6 | 0 | 0 | 0 | 0 | 0 | 0 | 0 | 0 | 0 | 0 | 0 | 0 | 0 | 0 | 0 | 0 | 0 | 0 | 0 | 0 | 0 | 0 | 0 | 0 | 0 | 0 | 0 | 0 | 0 | 0 | 0 | 0 | 0 | 0 | 0 | 0 | 0 | 0 | 0 | 0 | 0 | 0 | 0 | 0 | 0 | 0 | 0 | 0 | 0 | 0 | 0 | 0 | 0 | 0 | 06_HKC | d_ind_cem_18_heat |  |  | 0 | 0 | 0 | 0 | 0 | 0 | 0 | 0 | 0 | 0 | 0 | 0 | 0 | 0 | 0 | 0 | 0 | 0 | 0 | 0 | 0 | 0 | 0 | 0 | 0 | 0 | 0 | 0 | 0 | 0 | 0 | 0 | 0 | 0 | 0 | 0 | 0 | 0 | 0 | 0 | 0 | 0 | 0 | 0 | 0 | 0 | 0 | 0 | 0 | 0 | 0 | 0 | 0 | 0
06_HKC | TOTAL | PJ/mt | 14_4_nonmetallic_mineral_products | 0 | 0 |  |  |  | 0 | 0 | 0 | 0 | 0 | 0 | 0 | 0 | 0 | 0 | 0 | 0 | 0 | 0 | 0 | 0 | 0 | 0 | 0 | 0 | 0 | 0 | 0 | 0 | 0 | 0 | 0 | 0 | 0 | 0 | 0 | 0 | 0 | 0 | 0 | 0 | 0 | 0 | 0 | 0 | 0 | 0 | 0 | 0 | 0 | 0 | 0 | 0 | 0 | 0 | 0 | 0 | 0
no CCS | bar: Energy use 2017 to Energy use 2070
[65 empty] | CCS | 0 | 0 | 0 | 0 | 0 | 0 | 0 | 0 | 0 | 0 | 0 | 0 | 0 | 0 | 0 | 0 | 0 | 0 | 0 | 0 | 0 | 0 | 0 | 0 | 0 | 0 | 0 | 0 | 0 | 0 | 0 | 0 | 0 | 0 | 0 | 0 | 0 | 0 | 0 | 0 | 0 | 0 | 0 | 0 | 0 | 0 | 0 | 0 | 0 | 0 | 0 | 0 | 0 | 0
PASTE into OSeMOSYS input sheet
Splitting non-metallic mineral products into CCS and non CCS | [61 empty] | OSeMOSYS labels |  | Intentionally blank |  | Energy use 2017: Energy use
economy | fuel_code | short_fuel_code | item_code_new | 2017 energy | 2018 energy | [56 empty] | REGION | FUEL |  |  | 2017 | 2018 | 2019 | 2020 | 2021 | 2022 | 2023 | 2024 | 2025 | 2026 | 2027 | 2028 | 2029 | 2030 | 2031 | 2032 | 2033 | 2034 | 2035 | 2036 | 2037 | 2038 | 2039 | 2040 | 2041 | 2042 | 2043 | 2044 | 2045 | 2046 | 2047 | 2048 | 2049 | 2050 | 2051 | 2052 | 2053 | 2054 | 2055 | 2056 | 2057 | 2058 | 2059 | 2060 | 2061 | 2062 | 2063 | 2064 | 2065 | 2066 | 2067 | 2068 | 2069 | 2070
06_HKC | 1_x_coal_thermal | 1_x_coal_thermal | 14_4_cement_noccs | 0 | 0 | [56 empty] | 06_HKC | d_ind_cem_1_x_coal_thermal |  |  | 0 | 0 | 0 | 0 | 0 | 0 | 0 | 0 | 0 | 0 | 0 | 0 | 0 | 0 | 0 | 0 | 0 | 0 | 0 | 0 | 0 | 0 | 0 | 0 | 0 | 0 | 0 | 0 | 0 | 0 | 0 | 0 | 0 | 0 | 0 | 0 | 0 | 0 | 0 | 0 | 0 | 0 | 0 | 0 | 0 | 0 | 0 | 0 | 0 | 0 | 0 | 0 | 0 | 0
06_HKC | 1_1_coking_coal | 1_1_coking_coal | 14_4_cement_noccs | 0 | 0 | [56 empty] | 06_HKC | d_ind_cem_1_1_coking_coal |  |  | 0 | 0 | 0 | 0 | 0 | 0 | 0 | 0 | 0 | 0 | 0 | 0 | 0 | 0 | 0 | 0 | 0 | 0 | 0 | 0 | 0 | 0 | 0 | 0 | 0 | 0 | 0 | 0 | 0 | 0 | 0 | 0 | 0 | 0 | 0 | 0 | 0 | 0 | 0 | 0 | 0 | 0 | 0 | 0 | 0 | 0 | 0 | 0 | 0 | 0 | 0 | 0 | 0 | 0
06_HKC | 1_5_lignite | 1_5_lignite | 14_4_cement_noccs | 0 | 0 | [56 empty] | 06_HKC | d_ind_cem_1_5_lignite |  |  | 0 | 0 | 0 | 0 | 0 | 0 | 0 | 0 | 0 | 0 | 0 | 0 | 0 | 0 | 0 | 0 | 0 | 0 | 0 | 0 | 0 | 0 | 0 | 0 | 0 | 0 | 0 | 0 | 0 | 0 | 0 | 0 | 0 | 0 | 0 | 0 | 0 | 0 | 0 | 0 | 0 | 0 | 0 | 0 | 0 | 0 | 0 | 0 | 0 | 0 | 0 | 0 | 0 | 0
06_HKC | 2_coal_products | 2_coal_products | 14_4_cement_noccs | 0 | 0 | [56 empty] | 06_HKC | d_ind_cem_2_coal_products |  |  | 0 | 0 | 0 | 0 | 0 | 0 | 0 | 0 | 0 | 0 | 0 | 0 | 0 | 0 | 0 | 0 | 0 | 0 | 0 | 0 | 0 | 0 | 0 | 0 | 0 | 0 | 0 | 0 | 0 | 0 | 0 | 0 | 0 | 0 | 0 | 0 | 0 | 0 | 0 | 0 | 0 | 0 | 0 | 0 | 0 | 0 | 0 | 0 | 0 | 0 | 0 | 0 | 0 | 0
06_HKC | 6_1_crude_oil | 6_1_crude_oil | 14_4_cement_noccs | 0 | 0 | [56 empty] | 06_HKC | d_ind_cem_6_1_crude_oil |  |  | 0 | 0 | 0 | 0 | 0 | 0 | 0 | 0 | 0 | 0 | 0 | 0 | 0 | 0 | 0 | 0 | 0 | 0 | 0 | 0 | 0 | 0 | 0 | 0 | 0 | 0 | 0 | 0 | 0 | 0 | 0 | 0 | 0 | 0 | 0 | 0 | 0 | 0 | 0 | 0 | 0 | 0 | 0 | 0 | 0 | 0 | 0 | 0 | 0 | 0 | 0 | 0 | 0 | 0
06_HKC | 6_x_ngls | 6_x_ngls | 14_4_cement_noccs | 0 | 0 | [56 empty] | 06_HKC | d_ind_cem_6_x_ngls |  |  | 0 | 0 | 0 | 0 | 0 | 0 | 0 | 0 | 0 | 0 | 0 | 0 | 0 | 0 | 0 | 0 | 0 | 0 | 0 | 0 | 0 | 0 | 0 | 0 | 0 | 0 | 0 | 0 | 0 | 0 | 0 | 0 | 0 | 0 | 0 | 0 | 0 | 0 | 0 | 0 | 0 | 0 | 0 | 0 | 0 | 0 | 0 | 0 | 0 | 0 | 0 | 0 | 0 | 0
06_HKC | 7_1_motor_gasoline | 7_1_mo_gasoline | 14_4_cement_noccs | 0 | 0 | [56 empty] | 06_HKC | d_ind_cem_7_1_mo_gasoline |  |  | 0 | 0 | 0 | 0 | 0 | 0 | 0 | 0 | 0 | 0 | 0 | 0 | 0 | 0 | 0 | 0 | 0 | 0 | 0 | 0 | 0 | 0 | 0 | 0 | 0 | 0 | 0 | 0 | 0 | 0 | 0 | 0 | 0 | 0 | 0 | 0 | 0 | 0 | 0 | 0 | 0 | 0 | 0 | 0 | 0 | 0 | 0 | 0 | 0 | 0 | 0 | 0 | 0 | 0
06_HKC | 7_2_aviation_gasoline | 7_2_avi_gasoline | 14_4_cement_noccs | 0 | 0 | [56 empty] | 06_HKC | d_ind_cem_7_2_avi_gasoline |  |  | 0 | 0 | 0 | 0 | 0 | 0 | 0 | 0 | 0 | 0 | 0 | 0 | 0 | 0 | 0 | 0 | 0 | 0 | 0 | 0 | 0 | 0 | 0 | 0 | 0 | 0 | 0 | 0 | 0 | 0 | 0 | 0 | 0 | 0 | 0 | 0 | 0 | 0 | 0 | 0 | 0 | 0 | 0 | 0 | 0 | 0 | 0 | 0 | 0 | 0 | 0 | 0 | 0 | 0
06_HKC | 7_3_naphtha | 7_3_naphtha | 14_4_cement_noccs | 0 | 0 | [56 empty] | 06_HKC | d_ind_cem_7_3_naphtha |  |  | 0 | 0 | 0 | 0 | 0 | 0 | 0 | 0 | 0 | 0 | 0 | 0 | 0 | 0 | 0 | 0 | 0 | 0 | 0 | 0 | 0 | 0 | 0 | 0 | 0 | 0 | 0 | 0 | 0 | 0 | 0 | 0 | 0 | 0 | 0 | 0 | 0 | 0 | 0 | 0 | 0 | 0 | 0 | 0 | 0 | 0 | 0 | 0 | 0 | 0 | 0 | 0 | 0 | 0
06_HKC | 7_x_jet_fuel | 7_x_jet_fuel | 14_4_cement_noccs | 0 | 0 | [56 empty] | 06_HKC | d_ind_cem_7_x_jet_fuel |  |  | 0 | 0 | 0 | 0 | 0 | 0 | 0 | 0 | 0 | 0 | 0 | 0 | 0 | 0 | 0 | 0 | 0 | 0 | 0 | 0 | 0 | 0 | 0 | 0 | 0 | 0 | 0 | 0 | 0 | 0 | 0 | 0 | 0 | 0 | 0 | 0 | 0 | 0 | 0 | 0 | 0 | 0 | 0 | 0 | 0 | 0 | 0 | 0 | 0 | 0 | 0 | 0 | 0 | 0
06_HKC | 7_6_kerosene | 7_6_kerosene | 14_4_cement_noccs | 0 | 0 | [56 empty] | 06_HKC | d_ind_cem_7_6_kerosene |  |  | 0 | 0 | 0 | 0 | 0 | 0 | 0 | 0 | 0 | 0 | 0 | 0 | 0 | 0 | 0 | 0 | 0 | 0 | 0 | 0 | 0 | 0 | 0 | 0 | 0 | 0 | 0 | 0 | 0 | 0 | 0 | 0 | 0 | 0 | 0 | 0 | 0 | 0 | 0 | 0 | 0 | 0 | 0 | 0 | 0 | 0 | 0 | 0 | 0 | 0 | 0 | 0 | 0 | 0
06_HKC | 7_7_gas_diesel_oil | 7_7_gas_diesel_oil | 14_4_cement_noccs | 0 | 0 | [56 empty] | 06_HKC | d_ind_cem_7_7_gas_diesel_oil |  |  | 0 | 0 | 0 | 0 | 0 | 0 | 0 | 0 | 0 | 0 | 0 | 0 | 0 | 0 | 0 | 0 | 0 | 0 | 0 | 0 | 0 | 0 | 0 | 0 | 0 | 0 | 0 | 0 | 0 | 0 | 0 | 0 | 0 | 0 | 0 | 0 | 0 | 0 | 0 | 0 | 0 | 0 | 0 | 0 | 0 | 0 | 0 | 0 | 0 | 0 | 0 | 0 | 0 | 0
06_HKC | 7_8_fuel_oil | 7_8_fuel_oil | 14_4_cement_noccs | 0 | 0 | [56 empty] | 06_HKC | d_ind_cem_7_8_fuel_oil |  |  | 0 | 0 | 0 | 0 | 0 | 0 | 0 | 0 | 0 | 0 | 0 | 0 | 0 | 0 | 0 | 0 | 0 | 0 | 0 | 0 | 0 | 0 | 0 | 0 | 0 | 0 | 0 | 0 | 0 | 0 | 0 | 0 | 0 | 0 | 0 | 0 | 0 | 0 | 0 | 0 | 0 | 0 | 0 | 0 | 0 | 0 | 0 | 0 | 0 | 0 | 0 | 0 | 0 | 0
06_HKC | 7_9_lpg | 7_9_lpg | 14_4_cement_noccs | 0 | 0 | [56 empty] | 06_HKC | d_ind_cem_7_9_lpg |  |  | 0 | 0 | 0 | 0 | 0 | 0 | 0 | 0 | 0 | 0 | 0 | 0 | 0 | 0 | 0 | 0 | 0 | 0 | 0 | 0 | 0 | 0 | 0 | 0 | 0 | 0 | 0 | 0 | 0 | 0 | 0 | 0 | 0 | 0 | 0 | 0 | 0 | 0 | 0 | 0 | 0 | 0 | 0 | 0 | 0 | 0 | 0 | 0 | 0 | 0 | 0 | 0 | 0 | 0
06_HKC | 7_10_refinery_gas_not_liquefied | 7_10_refi_gas_notliq | 14_4_cement_noccs | 0 | 0 | [56 empty] | 06_HKC | d_ind_cem_7_10_refi_gas_notliq |  |  | 0 | 0 | 0 | 0 | 0 | 0 | 0 | 0 | 0 | 0 | 0 | 0 | 0 | 0 | 0 | 0 | 0 | 0 | 0 | 0 | 0 | 0 | 0 | 0 | 0 | 0 | 0 | 0 | 0 | 0 | 0 | 0 | 0 | 0 | 0 | 0 | 0 | 0 | 0 | 0 | 0 | 0 | 0 | 0 | 0 | 0 | 0 | 0 | 0 | 0 | 0 | 0 | 0 | 0
06_HKC | 7_11_ethane | 7_11_ethane | 14_4_cement_noccs | 0 | 0 | [56 empty] | 06_HKC | d_ind_cem_7_11_ethane |  |  | 0 | 0 | 0 | 0 | 0 | 0 | 0 | 0 | 0 | 0 | 0 | 0 | 0 | 0 | 0 | 0 | 0 | 0 | 0 | 0 | 0 | 0 | 0 | 0 | 0 | 0 | 0 | 0 | 0 | 0 | 0 | 0 | 0 | 0 | 0 | 0 | 0 | 0 | 0 | 0 | 0 | 0 | 0 | 0 | 0 | 0 | 0 | 0 | 0 | 0 | 0 | 0 | 0 | 0
06_HKC | 7_x_other_petroleum_products | 7_x_other_petrol_prod | 14_4_cement_noccs | 0 | 0 | [56 empty] | 06_HKC | d_ind_cem_7_x_other_petrol_prod |  |  | 0 | 0 | 0 | 0 | 0 | 0 | 0 | 0 | 0 | 0 | 0 | 0 | 0 | 0 | 0 | 0 | 0 | 0 | 0 | 0 | 0 | 0 | 0 | 0 | 0 | 0 | 0 | 0 | 0 | 0 | 0 | 0 | 0 | 0 | 0 | 0 | 0 | 0 | 0 | 0 | 0 | 0 | 0 | 0 | 0 | 0 | 0 | 0 | 0 | 0 | 0 | 0 | 0 | 0
06_HKC | 8_1_natural_gas | 8_1_natural_gas | 14_4_cement_noccs | 0 | 0 | [56 empty] | 06_HKC | d_ind_cem_8_1_natural_gas |  |  | 0 | 0 | 0 | 0 | 0 | 0 | 0 | 0 | 0 | 0 | 0 | 0 | 0 | 0 | 0 | 0 | 0 | 0 | 0 | 0 | 0 | 0 | 0 | 0 | 0 | 0 | 0 | 0 | 0 | 0 | 0 | 0 | 0 | 0 | 0 | 0 | 0 | 0 | 0 | 0 | 0 | 0 | 0 | 0 | 0 | 0 | 0 | 0 | 0 | 0 | 0 | 0 | 0 | 0
06_HKC | 15_1_fuelwood_and_woodwaste | 15_1_fwood_wwaste | 14_4_cement_noccs | 0 | 0 | [56 empty] | 06_HKC | d_ind_cem_15_1_fwood_wwaste |  |  | 0 | 0 | 0 | 0 | 0 | 0 | 0 | 0 | 0 | 0 | 0 | 0 | 0 | 0 | 0 | 0 | 0 | 0 | 0 | 0 | 0 | 0 | 0 | 0 | 0 | 0 | 0 | 0 | 0 | 0 | 0 | 0 | 0 | 0 | 0 | 0 | 0 | 0 | 0 | 0 | 0 | 0 | 0 | 0 | 0 | 0 | 0 | 0 | 0 | 0 | 0 | 0 | 0 | 0
06_HKC | 15_2_bagasse | 15_2_bagasse | 14_4_cement_noccs | 0 | 0 | [56 empty] | 06_HKC | d_ind_cem_15_2_bagasse |  |  | 0 | 0 | 0 | 0 | 0 | 0 | 0 | 0 | 0 | 0 | 0 | 0 | 0 | 0 | 0 | 0 | 0 | 0 | 0 | 0 | 0 | 0 | 0 | 0 | 0 | 0 | 0 | 0 | 0 | 0 | 0 | 0 | 0 | 0 | 0 | 0 | 0 | 0 | 0 | 0 | 0 | 0 | 0 | 0 | 0 | 0 | 0 | 0 | 0 | 0 | 0 | 0 | 0 | 0
06_HKC | 15_3_charcoal | 15_3_charcoal | 14_4_cement_noccs | 0 | 0 | [56 empty] | 06_HKC | d_ind_cem_15_3_charcoal |  |  | 0 | 0 | 0 | 0 | 0 | 0 | 0 | 0 | 0 | 0 | 0 | 0 | 0 | 0 | 0 | 0 | 0 | 0 | 0 | 0 | 0 | 0 | 0 | 0 | 0 | 0 | 0 | 0 | 0 | 0 | 0 | 0 | 0 | 0 | 0 | 0 | 0 | 0 | 0 | 0 | 0 | 0 | 0 | 0 | 0 | 0 | 0 | 0 | 0 | 0 | 0 | 0 | 0 | 0
06_HKC | 15_4_black_liquor | 15_4_black_liquor | 14_4_cement_noccs | 0 | 0 | [56 empty] | 06_HKC | d_ind_cem_15_4_black_liquor |  |  | 0 | 0 | 0 | 0 | 0 | 0 | 0 | 0 | 0 | 0 | 0 | 0 | 0 | 0 | 0 | 0 | 0 | 0 | 0 | 0 | 0 | 0 | 0 | 0 | 0 | 0 | 0 | 0 | 0 | 0 | 0 | 0 | 0 | 0 | 0 | 0 | 0 | 0 | 0 | 0 | 0 | 0 | 0 | 0 | 0 | 0 | 0 | 0 | 0 | 0 | 0 | 0 | 0 | 0
06_HKC | 15_5_other_biomass | 15_5_other_biomass | 14_4_cement_noccs | 0 | 0 | [56 empty] | 06_HKC | d_ind_cem_15_5_other_biomass |  |  | 0 | 0 | 0 | 0 | 0 | 0 | 0 | 0 | 0 | 0 | 0 | 0 | 0 | 0 | 0 | 0 | 0 | 0 | 0 | 0 | 0 | 0 | 0 | 0 | 0 | 0 | 0 | 0 | 0 | 0 | 0 | 0 | 0 | 0 | 0 | 0 | 0 | 0 | 0 | 0 | 0 | 0 | 0 | 0 | 0 | 0 | 0 | 0 | 0 | 0 | 0 | 0 | 0 | 0
06_HKC | 16_1_biogas | 16_1_biogas | 14_4_cement_noccs | 0 | 0 | [56 empty] | 06_HKC | d_ind_cem_16_1_biogas |  |  | 0 | 0 | 0 | 0 | 0 | 0 | 0 | 0 | 0 | 0 | 0 | 0 | 0 | 0 | 0 | 0 | 0 | 0 | 0 | 0 | 0 | 0 | 0 | 0 | 0 | 0 | 0 | 0 | 0 | 0 | 0 | 0 | 0 | 0 | 0 | 0 | 0 | 0 | 0 | 0 | 0 | 0 | 0 | 0 | 0 | 0 | 0 | 0 | 0 | 0 | 0 | 0 | 0 | 0
06_HKC | 16_2_industrial_waste | 16_2_industrial_waste | 14_4_cement_noccs | 0 | 0 | [56 empty] | 06_HKC | d_ind_cem_16_2_industrial_waste |  |  | 0 | 0 | 0 | 0 | 0 | 0 | 0 | 0 | 0 | 0 | 0 | 0 | 0 | 0 | 0 | 0 | 0 | 0 | 0 | 0 | 0 | 0 | 0 | 0 | 0 | 0 | 0 | 0 | 0 | 0 | 0 | 0 | 0 | 0 | 0 | 0 | 0 | 0 | 0 | 0 | 0 | 0 | 0 | 0 | 0 | 0 | 0 | 0 | 0 | 0 | 0 | 0 | 0 | 0
06_HKC | 16_3_municipal_solid_waste_renewable | 16_3_msw_ren | 14_4_cement_noccs | 0 | 0 | [56 empty] | 06_HKC | d_ind_cem_16_3_msw_ren |  |  | 0 | 0 | 0 | 0 | 0 | 0 | 0 | 0 | 0 | 0 | 0 | 0 | 0 | 0 | 0 | 0 | 0 | 0 | 0 | 0 | 0 | 0 | 0 | 0 | 0 | 0 | 0 | 0 | 0 | 0 | 0 | 0 | 0 | 0 | 0 | 0 | 0 | 0 | 0 | 0 | 0 | 0 | 0 | 0 | 0 | 0 | 0 | 0 | 0 | 0 | 0 | 0 | 0 | 0
06_HKC | 16_4_municipal_solid_waste_nonrenewable | 16_4_msw_nonr | 14_4_cement_noccs | 0 | 0 | [56 empty] | 06_HKC | d_ind_cem_16_4_msw_nonr |  |  | 0 | 0 | 0 | 0 | 0 | 0 | 0 | 0 | 0 | 0 | 0 | 0 | 0 | 0 | 0 | 0 | 0 | 0 | 0 | 0 | 0 | 0 | 0 | 0 | 0 | 0 | 0 | 0 | 0 | 0 | 0 | 0 | 0 | 0 | 0 | 0 | 0 | 0 | 0 | 0 | 0 | 0 | 0 | 0 | 0 | 0 | 0 | 0 | 0 | 0 | 0 | 0 | 0 | 0
06_HKC | 16_5_biogasoline | 16_5_biogasoline | 14_4_cement_noccs | 0 | 0 | [56 empty] | 06_HKC | d_ind_cem_16_5_biogasoline |  |  | 0 | 0 | 0 | 0 | 0 | 0 | 0 | 0 | 0 | 0 | 0 | 0 | 0 | 0 | 0 | 0 | 0 | 0 | 0 | 0 | 0 | 0 | 0 | 0 | 0 | 0 | 0 | 0 | 0 | 0 | 0 | 0 | 0 | 0 | 0 | 0 | 0 | 0 | 0 | 0 | 0 | 0 | 0 | 0 | 0 | 0 | 0 | 0 | 0 | 0 | 0 | 0 | 0 | 0
06_HKC | 16_6_biodiesel | 16_6_biodiesel | 14_4_cement_noccs | 0 | 0 | [56 empty] | 06_HKC | d_ind_cem_16_6_biodiesel |  |  | 0 | 0 | 0 | 0 | 0 | 0 | 0 | 0 | 0 | 0 | 0 | 0 | 0 | 0 | 0 | 0 | 0 | 0 | 0 | 0 | 0 | 0 | 0 | 0 | 0 | 0 | 0 | 0 | 0 | 0 | 0 | 0 | 0 | 0 | 0 | 0 | 0 | 0 | 0 | 0 | 0 | 0 | 0 | 0 | 0 | 0 | 0 | 0 | 0 | 0 | 0 | 0 | 0 | 0
06_HKC | 16_8_other_liquid_biofuels | 16_8_oth_liquid_biofuel | 14_4_cement_noccs | 0 | 0 | [56 empty] | 06_HKC | d_ind_cem_16_8_oth_liquid_biofuel |  |  | 0 | 0 | 0 | 0 | 0 | 0 | 0 | 0 | 0 | 0 | 0 | 0 | 0 | 0 | 0 | 0 | 0 | 0 | 0 | 0 | 0 | 0 | 0 | 0 | 0 | 0 | 0 | 0 | 0 | 0 | 0 | 0 | 0 | 0 | 0 | 0 | 0 | 0 | 0 | 0 | 0 | 0 | 0 | 0 | 0 | 0 | 0 | 0 | 0 | 0 | 0 | 0 | 0 | 0
06_HKC | 17_electricity | 17_electricity | 14_4_cement_noccs | 0 | 0 | [56 empty] | 06_HKC | d_ind_cem_17_electricity |  |  | 0 | 0 | 0 | 0 | 0 | 0 | 0 | 0 | 0 | 0 | 0 | 0 | 0 | 0 | 0 | 0 | 0 | 0 | 0 | 0 | 0 | 0 | 0 | 0 | 0 | 0 | 0 | 0 | 0 | 0 | 0 | 0 | 0 | 0 | 0 | 0 | 0 | 0 | 0 | 0 | 0 | 0 | 0 | 0 | 0 | 0 | 0 | 0 | 0 | 0 | 0 | 0 | 0 | 0
06_HKC | 18_heat | 18_heat | 14_4_cement_noccs | 0 | 0 | [56 empty] | 06_HKC | d_ind_cem_18_heat |  |  | 0 | 0 | 0 | 0 | 0 | 0 | 0 | 0 | 0 | 0 | 0 | 0 | 0 | 0 | 0 | 0 | 0 | 0 | 0 | 0 | 0 | 0 | 0 | 0 | 0 | 0 | 0 | 0 | 0 | 0 | 0 | 0 | 0 | 0 | 0 | 0 | 0 | 0 | 0 | 0 | 0 | 0 | 0 | 0 | 0 | 0 | 0 | 0 | 0 | 0 | 0 | 0 | 0 | 0
06_HKC | 1_x_coal_thermal | 1_x_coal_thermal | 14_4_cement_ccs | 0 | 0 | [56 empty] | 06_HKC | d_ind_cem_ccs_1_x_coal_thermal |  |  | 0 | 0 | 0 | 0 | 0 | 0 | 0 | 0 | 0 | 0 | 0 | 0 | 0 | 0 | 0 | 0 | 0 | 0 | 0 | 0 | 0 | 0 | 0 | 0 | 0 | 0 | 0 | 0 | 0 | 0 | 0 | 0 | 0 | 0 | 0 | 0 | 0 | 0 | 0 | 0 | 0 | 0 | 0 | 0 | 0 | 0 | 0 | 0 | 0 | 0 | 0 | 0 | 0 | 0
06_HKC | 1_1_coking_coal | 1_1_coking_coal | 14_4_cement_ccs | 0 | 0 | [56 empty] | 06_HKC | d_ind_cem_ccs_1_1_coking_coal |  |  | 0 | 0 | 0 | 0 | 0 | 0 | 0 | 0 | 0 | 0 | 0 | 0 | 0 | 0 | 0 | 0 | 0 | 0 | 0 | 0 | 0 | 0 | 0 | 0 | 0 | 0 | 0 | 0 | 0 | 0 | 0 | 0 | 0 | 0 | 0 | 0 | 0 | 0 | 0 | 0 | 0 | 0 | 0 | 0 | 0 | 0 | 0 | 0 | 0 | 0 | 0 | 0 | 0 | 0
06_HKC | 1_5_lignite | 1_5_lignite | 14_4_cement_ccs | 0 | 0 | [56 empty] | 06_HKC | d_ind_cem_ccs_1_5_lignite |  |  | 0 | 0 | 0 | 0 | 0 | 0 | 0 | 0 | 0 | 0 | 0 | 0 | 0 | 0 | 0 | 0 | 0 | 0 | 0 | 0 | 0 | 0 | 0 | 0 | 0 | 0 | 0 | 0 | 0 | 0 | 0 | 0 | 0 | 0 | 0 | 0 | 0 | 0 | 0 | 0 | 0 | 0 | 0 | 0 | 0 | 0 | 0 | 0 | 0 | 0 | 0 | 0 | 0 | 0
06_HKC | 2_coal_products | 2_coal_products | 14_4_cement_ccs | 0 | 0 | [56 empty] | 06_HKC | d_ind_cem_ccs_2_coal_products |  |  | 0 | 0 | 0 | 0 | 0 | 0 | 0 | 0 | 0 | 0 | 0 | 0 | 0 | 0 | 0 | 0 | 0 | 0 | 0 | 0 | 0 | 0 | 0 | 0 | 0 | 0 | 0 | 0 | 0 | 0 | 0 | 0 | 0 | 0 | 0 | 0 | 0 | 0 | 0 | 0 | 0 | 0 | 0 | 0 | 0 | 0 | 0 | 0 | 0 | 0 | 0 | 0 | 0 | 0
06_HKC | 6_1_crude_oil | 6_1_crude_oil | 14_4_cement_ccs | 0 | 0 | [56 empty] | 06_HKC | d_ind_cem_ccs_6_1_crude_oil |  |  | 0 | 0 | 0 | 0 | 0 | 0 | 0 | 0 | 0 | 0 | 0 | 0 | 0 | 0 | 0 | 0 | 0 | 0 | 0 | 0 | 0 | 0 | 0 | 0 | 0 | 0 | 0 | 0 | 0 | 0 | 0 | 0 | 0 | 0 | 0 | 0 | 0 | 0 | 0 | 0 | 0 | 0 | 0 | 0 | 0 | 0 | 0 | 0 | 0 | 0 | 0 | 0 | 0 | 0
06_HKC | 6_x_ngls | 6_x_ngls | 14_4_cement_ccs | 0 | 0 | [56 empty] | 06_HKC | d_ind_cem_ccs_6_x_ngls |  |  | 0 | 0 | 0 | 0 | 0 | 0 | 0 | 0 | 0 | 0 | 0 | 0 | 0 | 0 | 0 | 0 | 0 | 0 | 0 | 0 | 0 | 0 | 0 | 0 | 0 | 0 | 0 | 0 | 0 | 0 | 0 | 0 | 0 | 0 | 0 | 0 | 0 | 0 | 0 | 0 | 0 | 0 | 0 | 0 | 0 | 0 | 0 | 0 | 0 | 0 | 0 | 0 | 0 | 0
06_HKC | 7_1_motor_gasoline | 7_1_mo_gasoline | 14_4_cement_ccs | 0 | 0 | [56 empty] | 06_HKC | d_ind_cem_ccs_7_1_mo_gasoline |  |  | 0 | 0 | 0 | 0 | 0 | 0 | 0 | 0 | 0 | 0 | 0 | 0 | 0 | 0 | 0 | 0 | 0 | 0 | 0 | 0 | 0 | 0 | 0 | 0 | 0 | 0 | 0 | 0 | 0 | 0 | 0 | 0 | 0 | 0 | 0 | 0 | 0 | 0 | 0 | 0 | 0 | 0 | 0 | 0 | 0 | 0 | 0 | 0 | 0 | 0 | 0 | 0 | 0 | 0
06_HKC | 7_2_aviation_gasoline | 7_2_avi_gasoline | 14_4_cement_ccs | 0 | 0 | [56 empty] | 06_HKC | d_ind_cem_ccs_7_2_avi_gasoline |  |  | 0 | 0 | 0 | 0 | 0 | 0 | 0 | 0 | 0 | 0 | 0 | 0 | 0 | 0 | 0 | 0 | 0 | 0 | 0 | 0 | 0 | 0 | 0 | 0 | 0 | 0 | 0 | 0 | 0 | 0 | 0 | 0 | 0 | 0 | 0 | 0 | 0 | 0 | 0 | 0 | 0 | 0 | 0 | 0 | 0 | 0 | 0 | 0 | 0 | 0 | 0 | 0 | 0 | 0
06_HKC | 7_3_naphtha | 7_3_naphtha | 14_4_cement_ccs | 0 | 0 | [56 empty] | 06_HKC | d_ind_cem_ccs_7_3_naphtha |  |  | 0 | 0 | 0 | 0 | 0 | 0 | 0 | 0 | 0 | 0 | 0 | 0 | 0 | 0 | 0 | 0 | 0 | 0 | 0 | 0 | 0 | 0 | 0 | 0 | 0 | 0 | 0 | 0 | 0 | 0 | 0 | 0 | 0 | 0 | 0 | 0 | 0 | 0 | 0 | 0 | 0 | 0 | 0 | 0 | 0 | 0 | 0 | 0 | 0 | 0 | 0 | 0 | 0 | 0
06_HKC | 7_x_jet_fuel | 7_x_jet_fuel | 14_4_cement_ccs | 0 | 0 | [56 empty] | 06_HKC | d_ind_cem_ccs_7_x_jet_fuel |  |  | 0 | 0 | 0 | 0 | 0 | 0 | 0 | 0 | 0 | 0 | 0 | 0 | 0 | 0 | 0 | 0 | 0 | 0 | 0 | 0 | 0 | 0 | 0 | 0 | 0 | 0 | 0 | 0 | 0 | 0 | 0 | 0 | 0 | 0 | 0 | 0 | 0 | 0 | 0 | 0 | 0 | 0 | 0 | 0 | 0 | 0 | 0 | 0 | 0 | 0 | 0 | 0 | 0 | 0
06_HKC | 7_6_kerosene | 7_6_kerosene | 14_4_cement_ccs | 0 | 0 | [56 empty] | 06_HKC | d_ind_cem_ccs_7_6_kerosene |  |  | 0 | 0 | 0 | 0 | 0 | 0 | 0 | 0 | 0 | 0 | 0 | 0 | 0 | 0 | 0 | 0 | 0 | 0 | 0 | 0 | 0 | 0 | 0 | 0 | 0 | 0 | 0 | 0 | 0 | 0 | 0 | 0 | 0 | 0 | 0 | 0 | 0 | 0 | 0 | 0 | 0 | 0 | 0 | 0 | 0 | 0 | 0 | 0 | 0 | 0 | 0 | 0 | 0 | 0
06_HKC | 7_7_gas_diesel_oil | 7_7_gas_diesel_oil | 14_4_cement_ccs | 0 | 0 | [56 empty] | 06_HKC | d_ind_cem_ccs_7_7_gas_diesel_oil |  |  | 0 | 0 | 0 | 0 | 0 | 0 | 0 | 0 | 0 | 0 | 0 | 0 | 0 | 0 | 0 | 0 | 0 | 0 | 0 | 0 | 0 | 0 | 0 | 0 | 0 | 0 | 0 | 0 | 0 | 0 | 0 | 0 | 0 | 0 | 0 | 0 | 0 | 0 | 0 | 0 | 0 | 0 | 0 | 0 | 0 | 0 | 0 | 0 | 0 | 0 | 0 | 0 | 0 | 0
06_HKC | 7_8_fuel_oil | 7_8_fuel_oil | 14_4_cement_ccs | 0 | 0 | [56 empty] | 06_HKC | d_ind_cem_ccs_7_8_fuel_oil |  |  | 0 | 0 | 0 | 0 | 0 | 0 | 0 | 0 | 0 | 0 | 0 | 0 | 0 | 0 | 0 | 0 | 0 | 0 | 0 | 0 | 0 | 0 | 0 | 0 | 0 | 0 | 0 | 0 | 0 | 0 | 0 | 0 | 0 | 0 | 0 | 0 | 0 | 0 | 0 | 0 | 0 | 0 | 0 | 0 | 0 | 0 | 0 | 0 | 0 | 0 | 0 | 0 | 0 | 0
06_HKC | 7_9_lpg | 7_9_lpg | 14_4_cement_ccs | 0 | 0 | [56 empty] | 06_HKC | d_ind_cem_ccs_7_9_lpg |  |  | 0 | 0 | 0 | 0 | 0 | 0 | 0 | 0 | 0 | 0 | 0 | 0 | 0 | 0 | 0 | 0 | 0 | 0 | 0 | 0 | 0 | 0 | 0 | 0 | 0 | 0 | 0 | 0 | 0 | 0 | 0 | 0 | 0 | 0 | 0 | 0 | 0 | 0 | 0 | 0 | 0 | 0 | 0 | 0 | 0 | 0 | 0 | 0 | 0 | 0 | 0 | 0 | 0 | 0
06_HKC | 7_10_refinery_gas_not_liquefied | 7_10_refi_gas_notliq | 14_4_cement_ccs | 0 | 0 | [56 empty] | 06_HKC | d_ind_cem_ccs_7_10_refi_gas_notliq |  |  | 0 | 0 | 0 | 0 | 0 | 0 | 0 | 0 | 0 | 0 | 0 | 0 | 0 | 0 | 0 | 0 | 0 | 0 | 0 | 0 | 0 | 0 | 0 | 0 | 0 | 0 | 0 | 0 | 0 | 0 | 0 | 0 | 0 | 0 | 0 | 0 | 0 | 0 | 0 | 0 | 0 | 0 | 0 | 0 | 0 | 0 | 0 | 0 | 0 | 0 | 0 | 0 | 0 | 0
06_HKC | 7_11_ethane | 7_11_ethane | 14_4_cement_ccs | 0 | 0 | [56 empty] | 06_HKC | d_ind_cem_ccs_7_11_ethane |  |  | 0 | 0 | 0 | 0 | 0 | 0 | 0 | 0 | 0 | 0 | 0 | 0 | 0 | 0 | 0 | 0 | 0 | 0 | 0 | 0 | 0 | 0 | 0 | 0 | 0 | 0 | 0 | 0 | 0 | 0 | 0 | 0 | 0 | 0 | 0 | 0 | 0 | 0 | 0 | 0 | 0 | 0 | 0 | 0 | 0 | 0 | 0 | 0 | 0 | 0 | 0 | 0 | 0 | 0
06_HKC | 7_x_other_petroleum_products | 7_x_other_petrol_prod | 14_4_cement_ccs | 0 | 0 | [56 empty] | 06_HKC | d_ind_cem_ccs_7_x_other_petrol_prod |  |  | 0 | 0 | 0 | 0 | 0 | 0 | 0 | 0 | 0 | 0 | 0 | 0 | 0 | 0 | 0 | 0 | 0 | 0 | 0 | 0 | 0 | 0 | 0 | 0 | 0 | 0 | 0 | 0 | 0 | 0 | 0 | 0 | 0 | 0 | 0 | 0 | 0 | 0 | 0 | 0 | 0 | 0 | 0 | 0 | 0 | 0 | 0 | 0 | 0 | 0 | 0 | 0 | 0 | 0
06_HKC | 8_1_natural_gas | 8_1_natural_gas | 14_4_cement_ccs | 0 | 0 | [56 empty] | 06_HKC | d_ind_cem_ccs_8_1_natural_gas |  |  | 0 | 0 | 0 | 0 | 0 | 0 | 0 | 0 | 0 | 0 | 0 | 0 | 0 | 0 | 0 | 0 | 0 | 0 | 0 | 0 | 0 | 0 | 0 | 0 | 0 | 0 | 0 | 0 | 0 | 0 | 0 | 0 | 0 | 0 | 0 | 0 | 0 | 0 | 0 | 0 | 0 | 0 | 0 | 0 | 0 | 0 | 0 | 0 | 0 | 0 | 0 | 0 | 0 | 0
06_HKC | 15_1_fuelwood_and_woodwaste | 15_1_fwood_wwaste | 14_4_cement_ccs | 0 | 0 | [56 empty] | 06_HKC | d_ind_cem_ccs_15_1_fwood_wwaste |  |  | 0 | 0 | 0 | 0 | 0 | 0 | 0 | 0 | 0 | 0 | 0 | 0 | 0 | 0 | 0 | 0 | 0 | 0 | 0 | 0 | 0 | 0 | 0 | 0 | 0 | 0 | 0 | 0 | 0 | 0 | 0 | 0 | 0 | 0 | 0 | 0 | 0 | 0 | 0 | 0 | 0 | 0 | 0 | 0 | 0 | 0 | 0 | 0 | 0 | 0 | 0 | 0 | 0 | 0
06_HKC | 15_2_bagasse | 15_2_bagasse | 14_4_cement_ccs | 0 | 0 | [56 empty] | 06_HKC | d_ind_cem_ccs_15_2_bagasse |  |  | 0 | 0 | 0 | 0 | 0 | 0 | 0 | 0 | 0 | 0 | 0 | 0 | 0 | 0 | 0 | 0 | 0 | 0 | 0 | 0 | 0 | 0 | 0 | 0 | 0 | 0 | 0 | 0 | 0 | 0 | 0 | 0 | 0 | 0 | 0 | 0 | 0 | 0 | 0 | 0 | 0 | 0 | 0 | 0 | 0 | 0 | 0 | 0 | 0 | 0 | 0 | 0 | 0 | 0
06_HKC | 15_3_charcoal | 15_3_charcoal | 14_4_cement_ccs | 0 | 0 | [56 empty] | 06_HKC | d_ind_cem_ccs_15_3_charcoal |  |  | 0 | 0 | 0 | 0 | 0 | 0 | 0 | 0 | 0 | 0 | 0 | 0 | 0 | 0 | 0 | 0 | 0 | 0 | 0 | 0 | 0 | 0 | 0 | 0 | 0 | 0 | 0 | 0 | 0 | 0 | 0 | 0 | 0 | 0 | 0 | 0 | 0 | 0 | 0 | 0 | 0 | 0 | 0 | 0 | 0 | 0 | 0 | 0 | 0 | 0 | 0 | 0 | 0 | 0
06_HKC | 15_4_black_liquor | 15_4_black_liquor | 14_4_cement_ccs | 0 | 0 | [56 empty] | 06_HKC | d_ind_cem_ccs_15_4_black_liquor |  |  | 0 | 0 | 0 | 0 | 0 | 0 | 0 | 0 | 0 | 0 | 0 | 0 | 0 | 0 | 0 | 0 | 0 | 0 | 0 | 0 | 0 | 0 | 0 | 0 | 0 | 0 | 0 | 0 | 0 | 0 | 0 | 0 | 0 | 0 | 0 | 0 | 0 | 0 | 0 | 0 | 0 | 0 | 0 | 0 | 0 | 0 | 0 | 0 | 0 | 0 | 0 | 0 | 0 | 0
06_HKC | 15_5_other_biomass | 15_5_other_biomass | 14_4_cement_ccs | 0 | 0 | [56 empty] | 06_HKC | d_ind_cem_ccs_15_5_other_biomass |  |  | 0 | 0 | 0 | 0 | 0 | 0 | 0 | 0 | 0 | 0 | 0 | 0 | 0 | 0 | 0 | 0 | 0 | 0 | 0 | 0 | 0 | 0 | 0 | 0 | 0 | 0 | 0 | 0 | 0 | 0 | 0 | 0 | 0 | 0 | 0 | 0 | 0 | 0 | 0 | 0 | 0 | 0 | 0 | 0 | 0 | 0 | 0 | 0 | 0 | 0 | 0 | 0 | 0 | 0
06_HKC | 16_1_biogas | 16_1_biogas | 14_4_cement_ccs | 0 | 0 | [56 empty] | 06_HKC | d_ind_cem_ccs_16_1_biogas |  |  | 0 | 0 | 0 | 0 | 0 | 0 | 0 | 0 | 0 | 0 | 0 | 0 | 0 | 0 | 0 | 0 | 0 | 0 | 0 | 0 | 0 | 0 | 0 | 0 | 0 | 0 | 0 | 0 | 0 | 0 | 0 | 0 | 0 | 0 | 0 | 0 | 0 | 0 | 0 | 0 | 0 | 0 | 0 | 0 | 0 | 0 | 0 | 0 | 0 | 0 | 0 | 0 | 0 | 0
06_HKC | 16_2_industrial_waste | 16_2_industrial_waste | 14_4_cement_ccs | 0 | 0 | [56 empty] | 06_HKC | d_ind_cem_ccs_16_2_industrial_waste |  |  | 0 | 0 | 0 | 0 | 0 | 0 | 0 | 0 | 0 | 0 | 0 | 0 | 0 | 0 | 0 | 0 | 0 | 0 | 0 | 0 | 0 | 0 | 0 | 0 | 0 | 0 | 0 | 0 | 0 | 0 | 0 | 0 | 0 | 0 | 0 | 0 | 0 | 0 | 0 | 0 | 0 | 0 | 0 | 0 | 0 | 0 | 0 | 0 | 0 | 0 | 0 | 0 | 0 | 0
06_HKC | 16_3_municipal_solid_waste_renewable | 16_3_msw_ren | 14_4_cement_ccs | 0 | 0 | [56 empty] | 06_HKC | d_ind_cem_ccs_16_3_msw_ren |  |  | 0 | 0 | 0 | 0 | 0 | 0 | 0 | 0 | 0 | 0 | 0 | 0 | 0 | 0 | 0 | 0 | 0 | 0 | 0 | 0 | 0 | 0 | 0 | 0 | 0 | 0 | 0 | 0 | 0 | 0 | 0 | 0 | 0 | 0 | 0 | 0 | 0 | 0 | 0 | 0 | 0 | 0 | 0 | 0 | 0 | 0 | 0 | 0 | 0 | 0 | 0 | 0 | 0 | 0
06_HKC | 16_4_municipal_solid_waste_nonrenewable | 16_4_msw_nonr | 14_4_cement_ccs | 0 | 0 | [56 empty] | 06_HKC | d_ind_cem_ccs_16_4_msw_nonr |  |  | 0 | 0 | 0 | 0 | 0 | 0 | 0 | 0 | 0 | 0 | 0 | 0 | 0 | 0 | 0 | 0 | 0 | 0 | 0 | 0 | 0 | 0 | 0 | 0 | 0 | 0 | 0 | 0 | 0 | 0 | 0 | 0 | 0 | 0 | 0 | 0 | 0 | 0 | 0 | 0 | 0 | 0 | 0 | 0 | 0 | 0 | 0 | 0 | 0 | 0 | 0 | 0 | 0 | 0
06_HKC | 16_5_biogasoline | 16_5_biogasoline | 14_4_cement_ccs | 0 | 0 | [56 empty] | 06_HKC | d_ind_cem_ccs_16_5_biogasoline |  |  | 0 | 0 | 0 | 0 | 0 | 0 | 0 | 0 | 0 | 0 | 0 | 0 | 0 | 0 | 0 | 0 | 0 | 0 | 0 | 0 | 0 | 0 | 0 | 0 | 0 | 0 | 0 | 0 | 0 | 0 | 0 | 0 | 0 | 0 | 0 | 0 | 0 | 0 | 0 | 0 | 0 | 0 | 0 | 0 | 0 | 0 | 0 | 0 | 0 | 0 | 0 | 0 | 0 | 0
06_HKC | 16_6_biodiesel | 16_6_biodiesel | 14_4_cement_ccs | 0 | 0 | [56 empty] | 06_HKC | d_ind_cem_ccs_16_6_biodiesel |  |  | 0 | 0 | 0 | 0 | 0 | 0 | 0 | 0 | 0 | 0 | 0 | 0 | 0 | 0 | 0 | 0 | 0 | 0 | 0 | 0 | 0 | 0 | 0 | 0 | 0 | 0 | 0 | 0 | 0 | 0 | 0 | 0 | 0 | 0 | 0 | 0 | 0 | 0 | 0 | 0 | 0 | 0 | 0 | 0 | 0 | 0 | 0 | 0 | 0 | 0 | 0 | 0 | 0 | 0
06_HKC | 16_8_other_liquid_biofuels | 16_8_oth_liquid_biofuel | 14_4_cement_ccs | 0 | 0 | [56 empty] | 06_HKC | d_ind_cem_ccs_16_8_oth_liquid_biofuel |  |  | 0 | 0 | 0 | 0 | 0 | 0 | 0 | 0 | 0 | 0 | 0 | 0 | 0 | 0 | 0 | 0 | 0 | 0 | 0 | 0 | 0 | 0 | 0 | 0 | 0 | 0 | 0 | 0 | 0 | 0 | 0 | 0 | 0 | 0 | 0 | 0 | 0 | 0 | 0 | 0 | 0 | 0 | 0 | 0 | 0 | 0 | 0 | 0 | 0 | 0 | 0 | 0 | 0 | 0
06_HKC | 17_electricity | 17_electricity | 14_4_cement_ccs | 0 | 0 | [56 empty] | 06_HKC | d_ind_cem_ccs_17_electricity |  |  | 0 | 0 | 0 | 0 | 0 | 0 | 0 | 0 | 0 | 0 | 0 | 0 | 0 | 0 | 0 | 0 | 0 | 0 | 0 | 0 | 0 | 0 | 0 | 0 | 0 | 0 | 0 | 0 | 0 | 0 | 0 | 0 | 0 | 0 | 0 | 0 | 0 | 0 | 0 | 0 | 0 | 0 | 0 | 0 | 0 | 0 | 0 | 0 | 0 | 0 | 0 | 0 | 0 | 0
06_HKC | 18_heat | 18_heat | 14_4_cement_ccs | 0 | 0 | [56 empty] | 06_HKC | d_ind_cem_ccs_18_heat |  |  | 0 | 0 | 0 | 0 | 0 | 0 | 0 | 0 | 0 | 0 | 0 | 0 | 0 | 0 | 0 | 0 | 0 | 0 | 0 | 0 | 0 | 0 | 0 | 0 | 0 | 0 | 0 | 0 | 0 | 0 | 0 | 0 | 0 | 0 | 0 | 0 | 0 | 0 | 0 | 0 | 0 | 0 | 0 | 0 | 0 | 0 | 0 | 0 | 0 | 0 | 0 | 0 | 0 | 0
CCS electricity calculation
[62 empty] | 01_AUS | Electricity for cement not including CCS |  |  | 0 | 0 | 0 | 0 | 0 | 0 | 0 | 0 | 0 | 0 | 0 | 0 | 0 | 0 | 0 | 0 | 0 | 0 | 0 | 0 | 0 | 0 | 0 | 0 | 0 | 0 | 0 | 0 | 0 | 0 | 0 | 0 | 0 | 0 | 0 | 0 | 0 | 0 | 0 | 0 | 0 | 0 | 0 | 0 | 0 | 0 | 0 | 0 | 0 | 0 | 0 | 0 | 0 | 0
[62 empty] | 01_AUS | Cement production using CCS |  |  | 0 | 0 | 0 | 0 | 0 | 0 | 0 | 0 | 0 | 0 | 0 | 0 | 0 | 0 | 0 | 0 | 0 | 0 | 0 | 0 | 0 | 0 | 0 | 0 | 0 | 0 | 0 | 0 | 0 | 0 | 0 | 0 | 0 | 0 | 0 | 0 | 0 | 0 | 0 | 0 | 0 | 0 | 0 | 0 | 0 | 0 | 0 | 0 | 0 | 0 | 0 | 0 | 0 | 0
[62 empty] | 01_AUS | Electricity for CCS operation |  |  | 0 | 0 | 0 | 0 | 0 | 0 | 0 | 0 | 0 | 0 | 0 | 0 | 0 | 0 | 0 | 0 | 0 | 0 | 0 | 0 | 0 | 0 | 0 | 0 | 0 | 0 | 0 | 0 | 0 | 0 | 0 | 0 | 0 | 0 | 0 | 0 | 0 | 0 | 0 | 0 | 0 | 0 | 0 | 0 | 0 | 0 | 0 | 0 | 0 | 0 | 0 | 0 | 0 | 0
[62 empty] | 01_AUS | Electricity for cement includung CCS |  |  | 0 | 0 | 0 | 0 | 0 | 0 | 0 | 0 | 0 | 0 | 0 | 0 | 0 | 0 | 0 | 0 | 0 | 0 | 0 | 0 | 0 | 0 | 0 | 0 | 0 | 0 | 0 | 0 | 0 | 0 | 0 | 0 | 0 | 0 | 0 | 0 | 0 | 0 | 0 | 0 | 0 | 0 | 0 | 0 | 0 | 0 | 0 | 0 | 0 | 0 | 0 | 0 | 0 | 0

## 07_INA
Cement CCS addition and fuel switching calculation
[5 empty] | 07_INA 2018 | value |  | CCS assumptions | value
[5 empty] | 0.0019501 | EnergyEff_improv |  | 91239.1325 | Coal tCO2/PJ
[5 empty] | 40 | plant life years |  | 52546.0973 | Gas tCO2/PJ
[5 empty] | 3.4165 | existing thermal eff |  | 60189.166 | Oil tCO2/PJ
[5 empty] | 3.15 | new plant thermal eff |  | 4.1868e-05 | toe to PJ
[5 empty] | 2.9 | BAT thermal eff |  | 0.8 | CCS capture rate
[5 empty] | 0.195% | new to existing p.a. |  | 250 | kWh per tonne cement
[5 empty] | 0.3779% | BAT to existing p.a. |  | 3.6e-09 | kWh to PJ
[5 empty] | 44.59% | cement to nmm |  | 0 | additional thermal
[13 empty] | efficiency starts here in 2022 | [48 empty] | PASTE into OSeMOSYS input sheet
NON METALLIC MINERALS ENERGY CONSUMPTION, PETAJOULES, 2018 | [5 empty] | MATCH |  |  | EI | Energy intensity in years 2019 and on, assuming 2018 baseline and improvement shown in input cells above | [51 empty] | OSeMOSYS labels |  | Intentionally blank |  | Energy use
economy | fuel_code | short_fuel_code | item_code_new | 2017 | 2018 | economy | industry | total_production | energy_intensity_2018 | 2019 | 2020 | 2021 | 2022 | 2023 | 2024 | 2025 | 2026 | 2027 | 2028 | 2029 | 2030 | 2031 | 2032 | 2033 | 2034 | 2035 | 2036 | 2037 | 2038 | 2039 | 2040 | 2041 | 2042 | 2043 | 2044 | 2045 | 2046 | 2047 | 2048 | 2049 | 2050 | 2051 | 2052 | 2053 | 2054 | 2055 | 2056 | 2057 | 2058 | 2059 | 2060 | 2061 | 2062 | 2063 | 2064 | 2065 | 2066 | 2067 | 2068 | 2069 | 2070 | REGION | FUEL |  |  | 2017 | 2018 | 2019 | 2020 | 2021 | 2022 | 2023 | 2024 | 2025 | 2026 | 2027 | 2028 | 2029 | 2030 | 2031 | 2032 | 2033 | 2034 | 2035 | 2036 | 2037 | 2038 | 2039 | 2040 | 2041 | 2042 | 2043 | 2044 | 2045 | 2046 | 2047 | 2048 | 2049 | 2050 | 2051 | 2052 | 2053 | 2054 | 2055 | 2056 | 2057 | 2058 | 2059 | 2060 | 2061 | 2062 | 2063 | 2064 | 2065 | 2066 | 2067 | 2068 | 2069 | 2070
07_INA | 1_x_coal_thermal | 1_x_coal_thermal | 14_4_nonmetallic_mineral_products | 241.3094 | 468.4878 | 97 | 6 | 67000 | 0.0069924 | 0.0069924 | 0.0069924 | 0.0069924 | 0.0069787 | 0.0069651 | 0.0069515 | 0.006938 | 0.0069244 | 0.0069109 | 0.0068975 | 0.006884 | 0.0068706 | 0.0068572 | 0.0068438 | 0.0068305 | 0.0068172 | 0.0068039 | 0.0067906 | 0.0067773 | 0.0067641 | 0.0067509 | 0.0067378 | 0.0067246 | 0.0067115 | 0.0066984 | 0.0066854 | 0.0066723 | 0.0066593 | 0.0066463 | 0.0066334 | 0.0066204 | 0.0066075 | 0.0065946 | 0.0065818 | 0.0065689 | 0.0065561 | 0.0065434 | 0.0065306 | 0.0065179 | 0.0065051 | 0.0064925 | 0.0064798 | 0.0064672 | 0.0064546 | 0.006442 | 0.0064294 | 0.0064169 | 0.0064044 | 0.0063919 | 0.0063794 | 0.006367 | 0.0063545 | 07_INA | d_ind_cem_1_x_coal_thermal |  |  | 241.3094 | 468.4878 | 585.6098 | 666.7673 | 704.1395 | 741.9537 | 781.5856 | 823.1105 | 866.6058 | 912.1514 | 959.8292 | 998.4553 | 1038.481 | 1079.9463 | 1122.8913 | 1167.3566 | 1213.3827 | 1261.0102 | 1310.2799 | 1361.2319 | 1413.9064 | 1468.3429 | 1524.5804 | 1582.6569 | 1637.9387 | 1694.7945 | 1753.2435 | 1813.3032 | 1874.9886 | 1938.3123 | 2003.284 | 2069.9103 | 2138.1946 | 2208.1361 | 2203.83 | 2199.5323 | 2195.243 | 2190.9621 | 2186.6895 | 2182.4252 | 2178.1693 | 2173.9217 | 2169.6823 | 2165.4512 | 2161.2284 | 2157.0138 | 2152.8074 | 2148.6092 | 2144.4192 | 2140.2374 | 2136.0638 | 2131.8982 | 2127.7408 | 2123.5915
07_INA | 1_1_coking_coal | 1_1_coking_coal | 14_4_nonmetallic_mineral_products | 0 | 0 | 97 | 6 | 67000 | 0 | 0 | 0 | 0 | 0 | 0 | 0 | 0 | 0 | 0 | 0 | 0 | 0 | 0 | 0 | 0 | 0 | 0 | 0 | 0 | 0 | 0 | 0 | 0 | 0 | 0 | 0 | 0 | 0 | 0 | 0 | 0 | 0 | 0 | 0 | 0 | 0 | 0 | 0 | 0 | 0 | 0 | 0 | 0 | 0 | 0 | 0 | 0 | 0 | 0 | 0 | 0 | 0 | 07_INA | d_ind_cem_1_1_coking_coal |  |  | 0 | 0 | 0 | 0 | 0 | 0 | 0 | 0 | 0 | 0 | 0 | 0 | 0 | 0 | 0 | 0 | 0 | 0 | 0 | 0 | 0 | 0 | 0 | 0 | 0 | 0 | 0 | 0 | 0 | 0 | 0 | 0 | 0 | 0 | 0 | 0 | 0 | 0 | 0 | 0 | 0 | 0 | 0 | 0 | 0 | 0 | 0 | 0 | 0 | 0 | 0 | 0 | 0 | 0
07_INA | 1_5_lignite | 1_5_lignite | 14_4_nonmetallic_mineral_products | 0 | 0 | 97 | 6 | 67000 | 0 | 0 | 0 | 0 | 0 | 0 | 0 | 0 | 0 | 0 | 0 | 0 | 0 | 0 | 0 | 0 | 0 | 0 | 0 | 0 | 0 | 0 | 0 | 0 | 0 | 0 | 0 | 0 | 0 | 0 | 0 | 0 | 0 | 0 | 0 | 0 | 0 | 0 | 0 | 0 | 0 | 0 | 0 | 0 | 0 | 0 | 0 | 0 | 0 | 0 | 0 | 0 | 0 | 07_INA | d_ind_cem_1_5_lignite |  |  | 0 | 0 | 0 | 0 | 0 | 0 | 0 | 0 | 0 | 0 | 0 | 0 | 0 | 0 | 0 | 0 | 0 | 0 | 0 | 0 | 0 | 0 | 0 | 0 | 0 | 0 | 0 | 0 | 0 | 0 | 0 | 0 | 0 | 0 | 0 | 0 | 0 | 0 | 0 | 0 | 0 | 0 | 0 | 0 | 0 | 0 | 0 | 0 | 0 | 0 | 0 | 0 | 0 | 0
07_INA | 2_coal_products | 2_coal_products | 14_4_nonmetallic_mineral_products | 0 | 0 | 97 | 6 | 67000 | 0 | 0 | 0 | 0 | 0 | 0 | 0 | 0 | 0 | 0 | 0 | 0 | 0 | 0 | 0 | 0 | 0 | 0 | 0 | 0 | 0 | 0 | 0 | 0 | 0 | 0 | 0 | 0 | 0 | 0 | 0 | 0 | 0 | 0 | 0 | 0 | 0 | 0 | 0 | 0 | 0 | 0 | 0 | 0 | 0 | 0 | 0 | 0 | 0 | 0 | 0 | 0 | 0 | 07_INA | d_ind_cem_2_coal_products |  |  | 0 | 0 | 0 | 0 | 0 | 0 | 0 | 0 | 0 | 0 | 0 | 0 | 0 | 0 | 0 | 0 | 0 | 0 | 0 | 0 | 0 | 0 | 0 | 0 | 0 | 0 | 0 | 0 | 0 | 0 | 0 | 0 | 0 | 0 | 0 | 0 | 0 | 0 | 0 | 0 | 0 | 0 | 0 | 0 | 0 | 0 | 0 | 0 | 0 | 0 | 0 | 0 | 0 | 0
07_INA | 6_1_crude_oil | 6_1_crude_oil | 14_4_nonmetallic_mineral_products | 0 | 0 | 97 | 6 | 67000 | 0 | 0 | 0 | 0 | 0 | 0 | 0 | 0 | 0 | 0 | 0 | 0 | 0 | 0 | 0 | 0 | 0 | 0 | 0 | 0 | 0 | 0 | 0 | 0 | 0 | 0 | 0 | 0 | 0 | 0 | 0 | 0 | 0 | 0 | 0 | 0 | 0 | 0 | 0 | 0 | 0 | 0 | 0 | 0 | 0 | 0 | 0 | 0 | 0 | 0 | 0 | 0 | 0 | 07_INA | d_ind_cem_6_1_crude_oil |  |  | 0 | 0 | 0 | 0 | 0 | 0 | 0 | 0 | 0 | 0 | 0 | 0 | 0 | 0 | 0 | 0 | 0 | 0 | 0 | 0 | 0 | 0 | 0 | 0 | 0 | 0 | 0 | 0 | 0 | 0 | 0 | 0 | 0 | 0 | 0 | 0 | 0 | 0 | 0 | 0 | 0 | 0 | 0 | 0 | 0 | 0 | 0 | 0 | 0 | 0 | 0 | 0 | 0 | 0
07_INA | 6_x_ngls | 6_x_ngls | 14_4_nonmetallic_mineral_products | 0 | 0 | 97 | 6 | 67000 | 0 | 0 | 0 | 0 | 0 | 0 | 0 | 0 | 0 | 0 | 0 | 0 | 0 | 0 | 0 | 0 | 0 | 0 | 0 | 0 | 0 | 0 | 0 | 0 | 0 | 0 | 0 | 0 | 0 | 0 | 0 | 0 | 0 | 0 | 0 | 0 | 0 | 0 | 0 | 0 | 0 | 0 | 0 | 0 | 0 | 0 | 0 | 0 | 0 | 0 | 0 | 0 | 0 | 07_INA | d_ind_cem_6_x_ngls |  |  | 0 | 0 | 0 | 0 | 0 | 0 | 0 | 0 | 0 | 0 | 0 | 0 | 0 | 0 | 0 | 0 | 0 | 0 | 0 | 0 | 0 | 0 | 0 | 0 | 0 | 0 | 0 | 0 | 0 | 0 | 0 | 0 | 0 | 0 | 0 | 0 | 0 | 0 | 0 | 0 | 0 | 0 | 0 | 0 | 0 | 0 | 0 | 0 | 0 | 0 | 0 | 0 | 0 | 0
07_INA | 7_1_motor_gasoline | 7_1_mo_gasoline | 14_4_nonmetallic_mineral_products | 0 | 0 | 97 | 6 | 67000 | 0 | 0 | 0 | 0 | 0 | 0 | 0 | 0 | 0 | 0 | 0 | 0 | 0 | 0 | 0 | 0 | 0 | 0 | 0 | 0 | 0 | 0 | 0 | 0 | 0 | 0 | 0 | 0 | 0 | 0 | 0 | 0 | 0 | 0 | 0 | 0 | 0 | 0 | 0 | 0 | 0 | 0 | 0 | 0 | 0 | 0 | 0 | 0 | 0 | 0 | 0 | 0 | 0 | 07_INA | d_ind_cem_7_1_mo_gasoline |  |  | 0 | 0 | 0 | 0 | 0 | 0 | 0 | 0 | 0 | 0 | 0 | 0 | 0 | 0 | 0 | 0 | 0 | 0 | 0 | 0 | 0 | 0 | 0 | 0 | 0 | 0 | 0 | 0 | 0 | 0 | 0 | 0 | 0 | 0 | 0 | 0 | 0 | 0 | 0 | 0 | 0 | 0 | 0 | 0 | 0 | 0 | 0 | 0 | 0 | 0 | 0 | 0 | 0 | 0
07_INA | 7_2_aviation_gasoline | 7_2_avi_gasoline | 14_4_nonmetallic_mineral_products | 0 | 0 | 97 | 6 | 67000 | 0 | 0 | 0 | 0 | 0 | 0 | 0 | 0 | 0 | 0 | 0 | 0 | 0 | 0 | 0 | 0 | 0 | 0 | 0 | 0 | 0 | 0 | 0 | 0 | 0 | 0 | 0 | 0 | 0 | 0 | 0 | 0 | 0 | 0 | 0 | 0 | 0 | 0 | 0 | 0 | 0 | 0 | 0 | 0 | 0 | 0 | 0 | 0 | 0 | 0 | 0 | 0 | 0 | 07_INA | d_ind_cem_7_2_avi_gasoline |  |  | 0 | 0 | 0 | 0 | 0 | 0 | 0 | 0 | 0 | 0 | 0 | 0 | 0 | 0 | 0 | 0 | 0 | 0 | 0 | 0 | 0 | 0 | 0 | 0 | 0 | 0 | 0 | 0 | 0 | 0 | 0 | 0 | 0 | 0 | 0 | 0 | 0 | 0 | 0 | 0 | 0 | 0 | 0 | 0 | 0 | 0 | 0 | 0 | 0 | 0 | 0 | 0 | 0 | 0
07_INA | 7_3_naphtha | 7_3_naphtha | 14_4_nonmetallic_mineral_products | 0 | 0 | 97 | 6 | 67000 | 0 | 0 | 0 | 0 | 0 | 0 | 0 | 0 | 0 | 0 | 0 | 0 | 0 | 0 | 0 | 0 | 0 | 0 | 0 | 0 | 0 | 0 | 0 | 0 | 0 | 0 | 0 | 0 | 0 | 0 | 0 | 0 | 0 | 0 | 0 | 0 | 0 | 0 | 0 | 0 | 0 | 0 | 0 | 0 | 0 | 0 | 0 | 0 | 0 | 0 | 0 | 0 | 0 | 07_INA | d_ind_cem_7_3_naphtha |  |  | 0 | 0 | 0 | 0 | 0 | 0 | 0 | 0 | 0 | 0 | 0 | 0 | 0 | 0 | 0 | 0 | 0 | 0 | 0 | 0 | 0 | 0 | 0 | 0 | 0 | 0 | 0 | 0 | 0 | 0 | 0 | 0 | 0 | 0 | 0 | 0 | 0 | 0 | 0 | 0 | 0 | 0 | 0 | 0 | 0 | 0 | 0 | 0 | 0 | 0 | 0 | 0 | 0 | 0
07_INA | 7_x_jet_fuel | 7_x_jet_fuel | 14_4_nonmetallic_mineral_products | 0 | 0 | 97 | 6 | 67000 | 0 | 0 | 0 | 0 | 0 | 0 | 0 | 0 | 0 | 0 | 0 | 0 | 0 | 0 | 0 | 0 | 0 | 0 | 0 | 0 | 0 | 0 | 0 | 0 | 0 | 0 | 0 | 0 | 0 | 0 | 0 | 0 | 0 | 0 | 0 | 0 | 0 | 0 | 0 | 0 | 0 | 0 | 0 | 0 | 0 | 0 | 0 | 0 | 0 | 0 | 0 | 0 | 0 | 07_INA | d_ind_cem_7_x_jet_fuel |  |  | 0 | 0 | 0 | 0 | 0 | 0 | 0 | 0 | 0 | 0 | 0 | 0 | 0 | 0 | 0 | 0 | 0 | 0 | 0 | 0 | 0 | 0 | 0 | 0 | 0 | 0 | 0 | 0 | 0 | 0 | 0 | 0 | 0 | 0 | 0 | 0 | 0 | 0 | 0 | 0 | 0 | 0 | 0 | 0 | 0 | 0 | 0 | 0 | 0 | 0 | 0 | 0 | 0 | 0
07_INA | 7_6_kerosene | 7_6_kerosene | 14_4_nonmetallic_mineral_products | 0 | 0 | 97 | 6 | 67000 | 0 | 0 | 0 | 0 | 0 | 0 | 0 | 0 | 0 | 0 | 0 | 0 | 0 | 0 | 0 | 0 | 0 | 0 | 0 | 0 | 0 | 0 | 0 | 0 | 0 | 0 | 0 | 0 | 0 | 0 | 0 | 0 | 0 | 0 | 0 | 0 | 0 | 0 | 0 | 0 | 0 | 0 | 0 | 0 | 0 | 0 | 0 | 0 | 0 | 0 | 0 | 0 | 0 | 07_INA | d_ind_cem_7_6_kerosene |  |  | 0 | 0 | 0 | 0 | 0 | 0 | 0 | 0 | 0 | 0 | 0 | 0 | 0 | 0 | 0 | 0 | 0 | 0 | 0 | 0 | 0 | 0 | 0 | 0 | 0 | 0 | 0 | 0 | 0 | 0 | 0 | 0 | 0 | 0 | 0 | 0 | 0 | 0 | 0 | 0 | 0 | 0 | 0 | 0 | 0 | 0 | 0 | 0 | 0 | 0 | 0 | 0 | 0 | 0
07_INA | 7_7_gas_diesel_oil | 7_7_gas_diesel_oil | 14_4_nonmetallic_mineral_products | 0 | 0 | 97 | 6 | 67000 | 0 | 0 | 0 | 0 | 0 | 0 | 0 | 0 | 0 | 0 | 0 | 0 | 0 | 0 | 0 | 0 | 0 | 0 | 0 | 0 | 0 | 0 | 0 | 0 | 0 | 0 | 0 | 0 | 0 | 0 | 0 | 0 | 0 | 0 | 0 | 0 | 0 | 0 | 0 | 0 | 0 | 0 | 0 | 0 | 0 | 0 | 0 | 0 | 0 | 0 | 0 | 0 | 0 | 07_INA | d_ind_cem_7_7_gas_diesel_oil |  |  | 0 | 0 | 0 | 0 | 0 | 0 | 0 | 0 | 0 | 0 | 0 | 0 | 0 | 0 | 0 | 0 | 0 | 0 | 0 | 0 | 0 | 0 | 0 | 0 | 0 | 0 | 0 | 0 | 0 | 0 | 0 | 0 | 0 | 0 | 0 | 0 | 0 | 0 | 0 | 0 | 0 | 0 | 0 | 0 | 0 | 0 | 0 | 0 | 0 | 0 | 0 | 0 | 0 | 0
07_INA | 7_8_fuel_oil | 7_8_fuel_oil | 14_4_nonmetallic_mineral_products | 0 | 0 | 97 | 6 | 67000 | 0 | 0 | 0 | 0 | 0 | 0 | 0 | 0 | 0 | 0 | 0 | 0 | 0 | 0 | 0 | 0 | 0 | 0 | 0 | 0 | 0 | 0 | 0 | 0 | 0 | 0 | 0 | 0 | 0 | 0 | 0 | 0 | 0 | 0 | 0 | 0 | 0 | 0 | 0 | 0 | 0 | 0 | 0 | 0 | 0 | 0 | 0 | 0 | 0 | 0 | 0 | 0 | 0 | 07_INA | d_ind_cem_7_8_fuel_oil |  |  | 0 | 0 | 0 | 0 | 0 | 0 | 0 | 0 | 0 | 0 | 0 | 0 | 0 | 0 | 0 | 0 | 0 | 0 | 0 | 0 | 0 | 0 | 0 | 0 | 0 | 0 | 0 | 0 | 0 | 0 | 0 | 0 | 0 | 0 | 0 | 0 | 0 | 0 | 0 | 0 | 0 | 0 | 0 | 0 | 0 | 0 | 0 | 0 | 0 | 0 | 0 | 0 | 0 | 0
07_INA | 7_9_lpg | 7_9_lpg | 14_4_nonmetallic_mineral_products | 0 | 0 | 97 | 6 | 67000 | 0 | 0 | 0 | 0 | 0 | 0 | 0 | 0 | 0 | 0 | 0 | 0 | 0 | 0 | 0 | 0 | 0 | 0 | 0 | 0 | 0 | 0 | 0 | 0 | 0 | 0 | 0 | 0 | 0 | 0 | 0 | 0 | 0 | 0 | 0 | 0 | 0 | 0 | 0 | 0 | 0 | 0 | 0 | 0 | 0 | 0 | 0 | 0 | 0 | 0 | 0 | 0 | 0 | 07_INA | d_ind_cem_7_9_lpg |  |  | 0 | 0 | 0 | 0 | 0 | 0 | 0 | 0 | 0 | 0 | 0 | 0 | 0 | 0 | 0 | 0 | 0 | 0 | 0 | 0 | 0 | 0 | 0 | 0 | 0 | 0 | 0 | 0 | 0 | 0 | 0 | 0 | 0 | 0 | 0 | 0 | 0 | 0 | 0 | 0 | 0 | 0 | 0 | 0 | 0 | 0 | 0 | 0 | 0 | 0 | 0 | 0 | 0 | 0
07_INA | 7_10_refinery_gas_not_liquefied | 7_10_refi_gas_notliq | 14_4_nonmetallic_mineral_products | 0 | 0 | 97 | 6 | 67000 | 0 | 0 | 0 | 0 | 0 | 0 | 0 | 0 | 0 | 0 | 0 | 0 | 0 | 0 | 0 | 0 | 0 | 0 | 0 | 0 | 0 | 0 | 0 | 0 | 0 | 0 | 0 | 0 | 0 | 0 | 0 | 0 | 0 | 0 | 0 | 0 | 0 | 0 | 0 | 0 | 0 | 0 | 0 | 0 | 0 | 0 | 0 | 0 | 0 | 0 | 0 | 0 | 0 | 07_INA | d_ind_cem_7_10_refi_gas_notliq |  |  | 0 | 0 | 0 | 0 | 0 | 0 | 0 | 0 | 0 | 0 | 0 | 0 | 0 | 0 | 0 | 0 | 0 | 0 | 0 | 0 | 0 | 0 | 0 | 0 | 0 | 0 | 0 | 0 | 0 | 0 | 0 | 0 | 0 | 0 | 0 | 0 | 0 | 0 | 0 | 0 | 0 | 0 | 0 | 0 | 0 | 0 | 0 | 0 | 0 | 0 | 0 | 0 | 0 | 0
07_INA | 7_11_ethane | 7_11_ethane | 14_4_nonmetallic_mineral_products | 0 | 0 | 97 | 6 | 67000 | 0 | 0 | 0 | 0 | 0 | 0 | 0 | 0 | 0 | 0 | 0 | 0 | 0 | 0 | 0 | 0 | 0 | 0 | 0 | 0 | 0 | 0 | 0 | 0 | 0 | 0 | 0 | 0 | 0 | 0 | 0 | 0 | 0 | 0 | 0 | 0 | 0 | 0 | 0 | 0 | 0 | 0 | 0 | 0 | 0 | 0 | 0 | 0 | 0 | 0 | 0 | 0 | 0 | 07_INA | d_ind_cem_7_11_ethane |  |  | 0 | 0 | 0 | 0 | 0 | 0 | 0 | 0 | 0 | 0 | 0 | 0 | 0 | 0 | 0 | 0 | 0 | 0 | 0 | 0 | 0 | 0 | 0 | 0 | 0 | 0 | 0 | 0 | 0 | 0 | 0 | 0 | 0 | 0 | 0 | 0 | 0 | 0 | 0 | 0 | 0 | 0 | 0 | 0 | 0 | 0 | 0 | 0 | 0 | 0 | 0 | 0 | 0 | 0
07_INA | 7_x_other_petroleum_products | 7_x_other_petrol_prod | 14_4_nonmetallic_mineral_products | 0 | 0 | 97 | 6 | 67000 | 0 | 0 | 0 | 0 | 0 | 0 | 0 | 0 | 0 | 0 | 0 | 0 | 0 | 0 | 0 | 0 | 0 | 0 | 0 | 0 | 0 | 0 | 0 | 0 | 0 | 0 | 0 | 0 | 0 | 0 | 0 | 0 | 0 | 0 | 0 | 0 | 0 | 0 | 0 | 0 | 0 | 0 | 0 | 0 | 0 | 0 | 0 | 0 | 0 | 0 | 0 | 0 | 0 | 07_INA | d_ind_cem_7_x_other_petrol_prod |  |  | 0 | 0 | 0 | 0 | 0 | 0 | 0 | 0 | 0 | 0 | 0 | 0 | 0 | 0 | 0 | 0 | 0 | 0 | 0 | 0 | 0 | 0 | 0 | 0 | 0 | 0 | 0 | 0 | 0 | 0 | 0 | 0 | 0 | 0 | 0 | 0 | 0 | 0 | 0 | 0 | 0 | 0 | 0 | 0 | 0 | 0 | 0 | 0 | 0 | 0 | 0 | 0 | 0 | 0
07_INA | 8_1_natural_gas | 8_1_natural_gas | 14_4_nonmetallic_mineral_products | 43.9758 | 44.8606 | 97 | 6 | 67000 | 0.00066956 | 0.00066956 | 0.00066956 | 0.00066956 | 0.00066825 | 0.00066695 | 0.00066565 | 0.00066435 | 0.00066306 | 0.00066176 | 0.00066047 | 0.00065919 | 0.0006579 | 0.00065662 | 0.00065534 | 0.00065406 | 0.00065278 | 0.00065151 | 0.00065024 | 0.00064897 | 0.00064771 | 0.00064644 | 0.00064518 | 0.00064392 | 0.00064267 | 0.00064142 | 0.00064016 | 0.00063892 | 0.00063767 | 0.00063643 | 0.00063519 | 0.00063395 | 0.00063271 | 0.00063148 | 0.00063025 | 0.00062902 | 0.00062779 | 0.00062657 | 0.00062534 | 0.00062412 | 0.00062291 | 0.00062169 | 0.00062048 | 0.00061927 | 0.00061806 | 0.00061686 | 0.00061565 | 0.00061445 | 0.00061326 | 0.00061206 | 0.00061087 | 0.00060967 | 0.00060849 | 07_INA | d_ind_cem_8_1_natural_gas |  |  | 43.9758 | 44.8606 | 56.0757 | 63.847 | 67.4256 | 71.0466 | 74.8416 | 78.8178 | 82.9828 | 87.344 | 91.9095 | 95.6081 | 99.4409 | 103.4114 | 107.5236 | 111.7815 | 116.1887 | 120.7494 | 125.4672 | 130.3462 | 135.3901 | 140.6027 | 145.9878 | 151.549 | 156.8426 | 162.2868 | 167.8837 | 173.6348 | 179.5415 | 185.6052 | 191.8266 | 198.2065 | 204.7451 | 211.4424 | 211.0301 | 210.6186 | 210.2078 | 209.7979 | 209.3888 | 208.9805 | 208.5729 | 208.1662 | 207.7602 | 207.3551 | 206.9507 | 206.5471 | 206.1444 | 205.7424 | 205.3411 | 204.9407 | 204.5411 | 204.1422 | 203.7441 | 203.3468
07_INA | 15_1_fuelwood_and_woodwaste | 15_1_fwood_wwaste | 14_4_nonmetallic_mineral_products | 0 | 0 | 97 | 6 | 67000 | 0 | 0 | 0 | 0 | 0 | 0 | 0 | 0 | 0 | 0 | 0 | 0 | 0 | 0 | 0 | 0 | 0 | 0 | 0 | 0 | 0 | 0 | 0 | 0 | 0 | 0 | 0 | 0 | 0 | 0 | 0 | 0 | 0 | 0 | 0 | 0 | 0 | 0 | 0 | 0 | 0 | 0 | 0 | 0 | 0 | 0 | 0 | 0 | 0 | 0 | 0 | 0 | 0 | 07_INA | d_ind_cem_15_1_fwood_wwaste |  |  | 0 | 0 | 0 | 0 | 0 | 0 | 0 | 0 | 0 | 0 | 0 | 0 | 0 | 0 | 0 | 0 | 0 | 0 | 0 | 0 | 0 | 0 | 0 | 0 | 0 | 0 | 0 | 0 | 0 | 0 | 0 | 0 | 0 | 0 | 0 | 0 | 0 | 0 | 0 | 0 | 0 | 0 | 0 | 0 | 0 | 0 | 0 | 0 | 0 | 0 | 0 | 0 | 0 | 0
07_INA | 15_2_bagasse | 15_2_bagasse | 14_4_nonmetallic_mineral_products | 0 | 0 | 97 | 6 | 67000 | 0 | 0 | 0 | 0 | 0 | 0 | 0 | 0 | 0 | 0 | 0 | 0 | 0 | 0 | 0 | 0 | 0 | 0 | 0 | 0 | 0 | 0 | 0 | 0 | 0 | 0 | 0 | 0 | 0 | 0 | 0 | 0 | 0 | 0 | 0 | 0 | 0 | 0 | 0 | 0 | 0 | 0 | 0 | 0 | 0 | 0 | 0 | 0 | 0 | 0 | 0 | 0 | 0 | 07_INA | d_ind_cem_15_2_bagasse |  |  | 0 | 0 | 0 | 0 | 0 | 0 | 0 | 0 | 0 | 0 | 0 | 0 | 0 | 0 | 0 | 0 | 0 | 0 | 0 | 0 | 0 | 0 | 0 | 0 | 0 | 0 | 0 | 0 | 0 | 0 | 0 | 0 | 0 | 0 | 0 | 0 | 0 | 0 | 0 | 0 | 0 | 0 | 0 | 0 | 0 | 0 | 0 | 0 | 0 | 0 | 0 | 0 | 0 | 0
07_INA | 15_3_charcoal | 15_3_charcoal | 14_4_nonmetallic_mineral_products | 0 | 0 | 97 | 6 | 67000 | 0 | 0 | 0 | 0 | 0 | 0 | 0 | 0 | 0 | 0 | 0 | 0 | 0 | 0 | 0 | 0 | 0 | 0 | 0 | 0 | 0 | 0 | 0 | 0 | 0 | 0 | 0 | 0 | 0 | 0 | 0 | 0 | 0 | 0 | 0 | 0 | 0 | 0 | 0 | 0 | 0 | 0 | 0 | 0 | 0 | 0 | 0 | 0 | 0 | 0 | 0 | 0 | 0 | 07_INA | d_ind_cem_15_3_charcoal |  |  | 0 | 0 | 0 | 0 | 0 | 0 | 0 | 0 | 0 | 0 | 0 | 0 | 0 | 0 | 0 | 0 | 0 | 0 | 0 | 0 | 0 | 0 | 0 | 0 | 0 | 0 | 0 | 0 | 0 | 0 | 0 | 0 | 0 | 0 | 0 | 0 | 0 | 0 | 0 | 0 | 0 | 0 | 0 | 0 | 0 | 0 | 0 | 0 | 0 | 0 | 0 | 0 | 0 | 0
07_INA | 15_4_black_liquor | 15_4_black_liquor | 14_4_nonmetallic_mineral_products | 0 | 0 | 97 | 6 | 67000 | 0 | 0 | 0 | 0 | 0 | 0 | 0 | 0 | 0 | 0 | 0 | 0 | 0 | 0 | 0 | 0 | 0 | 0 | 0 | 0 | 0 | 0 | 0 | 0 | 0 | 0 | 0 | 0 | 0 | 0 | 0 | 0 | 0 | 0 | 0 | 0 | 0 | 0 | 0 | 0 | 0 | 0 | 0 | 0 | 0 | 0 | 0 | 0 | 0 | 0 | 0 | 0 | 0 | 07_INA | d_ind_cem_15_4_black_liquor |  |  | 0 | 0 | 0 | 0 | 0 | 0 | 0 | 0 | 0 | 0 | 0 | 0 | 0 | 0 | 0 | 0 | 0 | 0 | 0 | 0 | 0 | 0 | 0 | 0 | 0 | 0 | 0 | 0 | 0 | 0 | 0 | 0 | 0 | 0 | 0 | 0 | 0 | 0 | 0 | 0 | 0 | 0 | 0 | 0 | 0 | 0 | 0 | 0 | 0 | 0 | 0 | 0 | 0 | 0
07_INA | 15_5_other_biomass | 15_5_other_biomass | 14_4_nonmetallic_mineral_products | 0 | 0 | 97 | 6 | 67000 | 0 | 0 | 0 | 0 | 0 | 0 | 0 | 0 | 0 | 0 | 0 | 0 | 0 | 0 | 0 | 0 | 0 | 0 | 0 | 0 | 0 | 0 | 0 | 0 | 0 | 0 | 0 | 0 | 0 | 0 | 0 | 0 | 0 | 0 | 0 | 0 | 0 | 0 | 0 | 0 | 0 | 0 | 0 | 0 | 0 | 0 | 0 | 0 | 0 | 0 | 0 | 0 | 0 | 07_INA | d_ind_cem_15_5_other_biomass |  |  | 0 | 0 | 0 | 0 | 0 | 0 | 0 | 0 | 0 | 0 | 0 | 0 | 0 | 0 | 0 | 0 | 0 | 0 | 0 | 0 | 0 | 0 | 0 | 0 | 0 | 0 | 0 | 0 | 0 | 0 | 0 | 0 | 0 | 0 | 0 | 0 | 0 | 0 | 0 | 0 | 0 | 0 | 0 | 0 | 0 | 0 | 0 | 0 | 0 | 0 | 0 | 0 | 0 | 0
07_INA | 16_1_biogas | 16_1_biogas | 14_4_nonmetallic_mineral_products | 0 | 0 | 97 | 6 | 67000 | 0 | 0 | 0 | 0 | 0 | 0 | 0 | 0 | 0 | 0 | 0 | 0 | 0 | 0 | 0 | 0 | 0 | 0 | 0 | 0 | 0 | 0 | 0 | 0 | 0 | 0 | 0 | 0 | 0 | 0 | 0 | 0 | 0 | 0 | 0 | 0 | 0 | 0 | 0 | 0 | 0 | 0 | 0 | 0 | 0 | 0 | 0 | 0 | 0 | 0 | 0 | 0 | 0 | 07_INA | d_ind_cem_16_1_biogas |  |  | 0 | 0 | 0 | 0 | 0 | 0 | 0 | 0 | 0 | 0 | 0 | 0 | 0 | 0 | 0 | 0 | 0 | 0 | 0 | 0 | 0 | 0 | 0 | 0 | 0 | 0 | 0 | 0 | 0 | 0 | 0 | 0 | 0 | 0 | 0 | 0 | 0 | 0 | 0 | 0 | 0 | 0 | 0 | 0 | 0 | 0 | 0 | 0 | 0 | 0 | 0 | 0 | 0 | 0
07_INA | 16_2_industrial_waste | 16_2_industrial_waste | 14_4_nonmetallic_mineral_products | 0 | 0 | 97 | 6 | 67000 | 0 | 0 | 0 | 0 | 0 | 0 | 0 | 0 | 0 | 0 | 0 | 0 | 0 | 0 | 0 | 0 | 0 | 0 | 0 | 0 | 0 | 0 | 0 | 0 | 0 | 0 | 0 | 0 | 0 | 0 | 0 | 0 | 0 | 0 | 0 | 0 | 0 | 0 | 0 | 0 | 0 | 0 | 0 | 0 | 0 | 0 | 0 | 0 | 0 | 0 | 0 | 0 | 0 | 07_INA | d_ind_cem_16_2_industrial_waste |  |  | 0 | 0 | 0 | 0 | 0 | 0 | 0 | 0 | 0 | 0 | 0 | 0 | 0 | 0 | 0 | 0 | 0 | 0 | 0 | 0 | 0 | 0 | 0 | 0 | 0 | 0 | 0 | 0 | 0 | 0 | 0 | 0 | 0 | 0 | 0 | 0 | 0 | 0 | 0 | 0 | 0 | 0 | 0 | 0 | 0 | 0 | 0 | 0 | 0 | 0 | 0 | 0 | 0 | 0
07_INA | 16_3_municipal_solid_waste_renewable | 16_3_msw_ren | 14_4_nonmetallic_mineral_products | 0 | 0 | 97 | 6 | 67000 | 0 | 0 | 0 | 0 | 0 | 0 | 0 | 0 | 0 | 0 | 0 | 0 | 0 | 0 | 0 | 0 | 0 | 0 | 0 | 0 | 0 | 0 | 0 | 0 | 0 | 0 | 0 | 0 | 0 | 0 | 0 | 0 | 0 | 0 | 0 | 0 | 0 | 0 | 0 | 0 | 0 | 0 | 0 | 0 | 0 | 0 | 0 | 0 | 0 | 0 | 0 | 0 | 0 | 07_INA | d_ind_cem_16_3_msw_ren |  |  | 0 | 0 | 0 | 0 | 0 | 0 | 0 | 0 | 0 | 0 | 0 | 0 | 0 | 0 | 0 | 0 | 0 | 0 | 0 | 0 | 0 | 0 | 0 | 0 | 0 | 0 | 0 | 0 | 0 | 0 | 0 | 0 | 0 | 0 | 0 | 0 | 0 | 0 | 0 | 0 | 0 | 0 | 0 | 0 | 0 | 0 | 0 | 0 | 0 | 0 | 0 | 0 | 0 | 0
07_INA | 16_4_municipal_solid_waste_nonrenewable | 16_4_msw_nonr | 14_4_nonmetallic_mineral_products | 0 | 0 | 97 | 6 | 67000 | 0 | 0 | 0 | 0 | 0 | 0 | 0 | 0 | 0 | 0 | 0 | 0 | 0 | 0 | 0 | 0 | 0 | 0 | 0 | 0 | 0 | 0 | 0 | 0 | 0 | 0 | 0 | 0 | 0 | 0 | 0 | 0 | 0 | 0 | 0 | 0 | 0 | 0 | 0 | 0 | 0 | 0 | 0 | 0 | 0 | 0 | 0 | 0 | 0 | 0 | 0 | 0 | 0 | 07_INA | d_ind_cem_16_4_msw_nonr |  |  | 0 | 0 | 0 | 0 | 0 | 0 | 0 | 0 | 0 | 0 | 0 | 0 | 0 | 0 | 0 | 0 | 0 | 0 | 0 | 0 | 0 | 0 | 0 | 0 | 0 | 0 | 0 | 0 | 0 | 0 | 0 | 0 | 0 | 0 | 0 | 0 | 0 | 0 | 0 | 0 | 0 | 0 | 0 | 0 | 0 | 0 | 0 | 0 | 0 | 0 | 0 | 0 | 0 | 0
07_INA | 16_5_biogasoline | 16_5_biogasoline | 14_4_nonmetallic_mineral_products | 0 | 0 | 97 | 6 | 67000 | 0 | 0 | 0 | 0 | 0 | 0 | 0 | 0 | 0 | 0 | 0 | 0 | 0 | 0 | 0 | 0 | 0 | 0 | 0 | 0 | 0 | 0 | 0 | 0 | 0 | 0 | 0 | 0 | 0 | 0 | 0 | 0 | 0 | 0 | 0 | 0 | 0 | 0 | 0 | 0 | 0 | 0 | 0 | 0 | 0 | 0 | 0 | 0 | 0 | 0 | 0 | 0 | 0 | 07_INA | d_ind_cem_16_5_biogasoline |  |  | 0 | 0 | 0 | 0 | 0 | 0 | 0 | 0 | 0 | 0 | 0 | 0 | 0 | 0 | 0 | 0 | 0 | 0 | 0 | 0 | 0 | 0 | 0 | 0 | 0 | 0 | 0 | 0 | 0 | 0 | 0 | 0 | 0 | 0 | 0 | 0 | 0 | 0 | 0 | 0 | 0 | 0 | 0 | 0 | 0 | 0 | 0 | 0 | 0 | 0 | 0 | 0 | 0 | 0
07_INA | 16_6_biodiesel | 16_6_biodiesel | 14_4_nonmetallic_mineral_products | 0 | 0 | 97 | 6 | 67000 | 0 | 0 | 0 | 0 | 0 | 0 | 0 | 0 | 0 | 0 | 0 | 0 | 0 | 0 | 0 | 0 | 0 | 0 | 0 | 0 | 0 | 0 | 0 | 0 | 0 | 0 | 0 | 0 | 0 | 0 | 0 | 0 | 0 | 0 | 0 | 0 | 0 | 0 | 0 | 0 | 0 | 0 | 0 | 0 | 0 | 0 | 0 | 0 | 0 | 0 | 0 | 0 | 0 | 07_INA | d_ind_cem_16_6_biodiesel |  |  | 0 | 0 | 0 | 0 | 0 | 0 | 0 | 0 | 0 | 0 | 0 | 0 | 0 | 0 | 0 | 0 | 0 | 0 | 0 | 0 | 0 | 0 | 0 | 0 | 0 | 0 | 0 | 0 | 0 | 0 | 0 | 0 | 0 | 0 | 0 | 0 | 0 | 0 | 0 | 0 | 0 | 0 | 0 | 0 | 0 | 0 | 0 | 0 | 0 | 0 | 0 | 0 | 0 | 0
07_INA | 16_8_other_liquid_biofuels | 16_8_oth_liquid_biofuel | 14_4_nonmetallic_mineral_products | 0 | 0 | 97 | 6 | 67000 | 0 | 0 | 0 | 0 | 0 | 0 | 0 | 0 | 0 | 0 | 0 | 0 | 0 | 0 | 0 | 0 | 0 | 0 | 0 | 0 | 0 | 0 | 0 | 0 | 0 | 0 | 0 | 0 | 0 | 0 | 0 | 0 | 0 | 0 | 0 | 0 | 0 | 0 | 0 | 0 | 0 | 0 | 0 | 0 | 0 | 0 | 0 | 0 | 0 | 0 | 0 | 0 | 0 | 07_INA | d_ind_cem_16_8_oth_liquid_biofuel |  |  | 0 | 0 | 0 | 0 | 0 | 0 | 0 | 0 | 0 | 0 | 0 | 0 | 0 | 0 | 0 | 0 | 0 | 0 | 0 | 0 | 0 | 0 | 0 | 0 | 0 | 0 | 0 | 0 | 0 | 0 | 0 | 0 | 0 | 0 | 0 | 0 | 0 | 0 | 0 | 0 | 0 | 0 | 0 | 0 | 0 | 0 | 0 | 0 | 0 | 0 | 0 | 0 | 0 | 0
07_INA | 17_electricity | 17_electricity | 14_4_nonmetallic_mineral_products | 0 | 0 | 97 | 6 | 67000 | 0 | 0 | 0 | 0 | 0 | 0 | 0 | 0 | 0 | 0 | 0 | 0 | 0 | 0 | 0 | 0 | 0 | 0 | 0 | 0 | 0 | 0 | 0 | 0 | 0 | 0 | 0 | 0 | 0 | 0 | 0 | 0 | 0 | 0 | 0 | 0 | 0 | 0 | 0 | 0 | 0 | 0 | 0 | 0 | 0 | 0 | 0 | 0 | 0 | 0 | 0 | 0 | 0 | 07_INA | d_ind_cem_17_electricity |  |  | 0 | 0 | 0 | 0 | 0 | 0 | 0 | 0 | 0 | 0 | 0 | 0 | 0 | 0 | 0 | 0 | 0 | 0 | 0 | 0 | 0 | 0 | 0 | 0 | 0 | 0 | 0 | 0 | 0 | 0 | 0 | 0 | 0 | 0 | 0 | 0 | 0 | 0 | 0 | 0 | 0 | 0 | 0 | 0 | 0 | 0 | 0 | 0 | 0 | 0 | 0 | 0 | 0 | 0
07_INA | 18_heat | 18_heat | 14_4_nonmetallic_mineral_products | 0 | 0 | 97 | 6 | 67000 | 0 | 0 | 0 | 0 | 0 | 0 | 0 | 0 | 0 | 0 | 0 | 0 | 0 | 0 | 0 | 0 | 0 | 0 | 0 | 0 | 0 | 0 | 0 | 0 | 0 | 0 | 0 | 0 | 0 | 0 | 0 | 0 | 0 | 0 | 0 | 0 | 0 | 0 | 0 | 0 | 0 | 0 | 0 | 0 | 0 | 0 | 0 | 0 | 0 | 0 | 0 | 0 | 0 | 07_INA | d_ind_cem_18_heat |  |  | 0 | 0 | 0 | 0 | 0 | 0 | 0 | 0 | 0 | 0 | 0 | 0 | 0 | 0 | 0 | 0 | 0 | 0 | 0 | 0 | 0 | 0 | 0 | 0 | 0 | 0 | 0 | 0 | 0 | 0 | 0 | 0 | 0 | 0 | 0 | 0 | 0 | 0 | 0 | 0 | 0 | 0 | 0 | 0 | 0 | 0 | 0 | 0 | 0 | 0 | 0 | 0 | 0 | 0
07_INA | TOTAL | PJ/mt | 14_4_nonmetallic_mineral_products | 285.2852 | 513.3484 |  |  |  | 7.6619 | 7.6619 | 7.6619 | 7.6619 | 7.647 | 7.6321 | 7.6172 | 7.6023 | 7.5875 | 7.5727 | 7.5579 | 7.5432 | 7.5285 | 7.5138 | 7.4992 | 7.4845 | 7.4699 | 7.4554 | 7.4408 | 7.4263 | 7.4118 | 7.3974 | 7.383 | 7.3686 | 7.3542 | 7.3398 | 7.3255 | 7.3112 | 7.297 | 7.2828 | 7.2686 | 7.2544 | 7.2402 | 7.2261 | 7.212 | 7.198 | 7.1839 | 7.1699 | 7.1559 | 7.142 | 7.1281 | 7.1142 | 7.1003 | 7.0864 | 7.0726 | 7.0588 | 7.0451 | 7.0313 | 7.0176 | 7.0039 | 6.9903 | 6.9766 | 6.963
no CCS | bar: Energy use 2017 to Energy use 2070
[65 empty] | CCS | 0 | 0 | 0 | 0 | 0 | 0 | 0 | 0 | 0 | 0 | 0 | 0 | 0 | 0 | 0 | 0 | 0 | 0 | 0 | 0 | 0 | 0 | 0 | 0 | 0 | 0 | 0 | 0 | 0 | 0 | 0 | 0 | 0 | 0 | 0 | 0 | 0 | 0 | 0 | 0 | 0 | 0 | 0 | 0 | 0 | 0 | 0 | 0 | 0 | 0 | 0 | 0 | 0 | 0
PASTE into OSeMOSYS input sheet
Splitting non-metallic mineral products into CCS and non CCS | [61 empty] | OSeMOSYS labels |  | Intentionally blank |  | Energy use 2017: Energy use
economy | fuel_code | short_fuel_code | item_code_new | 2017 energy | 2018 energy | [56 empty] | REGION | FUEL |  |  | 2017 | 2018 | 2019 | 2020 | 2021 | 2022 | 2023 | 2024 | 2025 | 2026 | 2027 | 2028 | 2029 | 2030 | 2031 | 2032 | 2033 | 2034 | 2035 | 2036 | 2037 | 2038 | 2039 | 2040 | 2041 | 2042 | 2043 | 2044 | 2045 | 2046 | 2047 | 2048 | 2049 | 2050 | 2051 | 2052 | 2053 | 2054 | 2055 | 2056 | 2057 | 2058 | 2059 | 2060 | 2061 | 2062 | 2063 | 2064 | 2065 | 2066 | 2067 | 2068 | 2069 | 2070
07_INA | 1_x_coal_thermal | 1_x_coal_thermal | 14_4_cement_noccs | 241.3094 | 468.4878 | [56 empty] | 07_INA | d_ind_cem_1_x_coal_thermal |  |  | 241.3094 | 468.4878 | 585.6098 | 666.7673 | 704.1395 | 741.9537 | 781.5856 | 823.1105 | 866.6058 | 912.1514 | 959.8292 | 998.4553 | 1038.481 | 1079.9463 | 1122.8913 | 1167.3566 | 1213.3827 | 1261.0102 | 1310.2799 | 1361.2319 | 1413.9064 | 1468.3429 | 1524.5804 | 1582.6569 | 1637.9387 | 1694.7945 | 1753.2435 | 1813.3032 | 1874.9886 | 1938.3123 | 2003.284 | 2069.9103 | 2138.1946 | 2208.1361 | 2203.83 | 2199.5323 | 2195.243 | 2190.9621 | 2186.6895 | 2182.4252 | 2178.1693 | 2173.9217 | 2169.6823 | 2165.4512 | 2161.2284 | 2157.0138 | 2152.8074 | 2148.6092 | 2144.4192 | 2140.2374 | 2136.0638 | 2131.8982 | 2127.7408 | 2123.5915
07_INA | 1_1_coking_coal | 1_1_coking_coal | 14_4_cement_noccs | 0 | 0 | [56 empty] | 07_INA | d_ind_cem_1_1_coking_coal |  |  | 0 | 0 | 0 | 0 | 0 | 0 | 0 | 0 | 0 | 0 | 0 | 0 | 0 | 0 | 0 | 0 | 0 | 0 | 0 | 0 | 0 | 0 | 0 | 0 | 0 | 0 | 0 | 0 | 0 | 0 | 0 | 0 | 0 | 0 | 0 | 0 | 0 | 0 | 0 | 0 | 0 | 0 | 0 | 0 | 0 | 0 | 0 | 0 | 0 | 0 | 0 | 0 | 0 | 0
07_INA | 1_5_lignite | 1_5_lignite | 14_4_cement_noccs | 0 | 0 | [56 empty] | 07_INA | d_ind_cem_1_5_lignite |  |  | 0 | 0 | 0 | 0 | 0 | 0 | 0 | 0 | 0 | 0 | 0 | 0 | 0 | 0 | 0 | 0 | 0 | 0 | 0 | 0 | 0 | 0 | 0 | 0 | 0 | 0 | 0 | 0 | 0 | 0 | 0 | 0 | 0 | 0 | 0 | 0 | 0 | 0 | 0 | 0 | 0 | 0 | 0 | 0 | 0 | 0 | 0 | 0 | 0 | 0 | 0 | 0 | 0 | 0
07_INA | 2_coal_products | 2_coal_products | 14_4_cement_noccs | 0 | 0 | [56 empty] | 07_INA | d_ind_cem_2_coal_products |  |  | 0 | 0 | 0 | 0 | 0 | 0 | 0 | 0 | 0 | 0 | 0 | 0 | 0 | 0 | 0 | 0 | 0 | 0 | 0 | 0 | 0 | 0 | 0 | 0 | 0 | 0 | 0 | 0 | 0 | 0 | 0 | 0 | 0 | 0 | 0 | 0 | 0 | 0 | 0 | 0 | 0 | 0 | 0 | 0 | 0 | 0 | 0 | 0 | 0 | 0 | 0 | 0 | 0 | 0
07_INA | 6_1_crude_oil | 6_1_crude_oil | 14_4_cement_noccs | 0 | 0 | [56 empty] | 07_INA | d_ind_cem_6_1_crude_oil |  |  | 0 | 0 | 0 | 0 | 0 | 0 | 0 | 0 | 0 | 0 | 0 | 0 | 0 | 0 | 0 | 0 | 0 | 0 | 0 | 0 | 0 | 0 | 0 | 0 | 0 | 0 | 0 | 0 | 0 | 0 | 0 | 0 | 0 | 0 | 0 | 0 | 0 | 0 | 0 | 0 | 0 | 0 | 0 | 0 | 0 | 0 | 0 | 0 | 0 | 0 | 0 | 0 | 0 | 0
07_INA | 6_x_ngls | 6_x_ngls | 14_4_cement_noccs | 0 | 0 | [56 empty] | 07_INA | d_ind_cem_6_x_ngls |  |  | 0 | 0 | 0 | 0 | 0 | 0 | 0 | 0 | 0 | 0 | 0 | 0 | 0 | 0 | 0 | 0 | 0 | 0 | 0 | 0 | 0 | 0 | 0 | 0 | 0 | 0 | 0 | 0 | 0 | 0 | 0 | 0 | 0 | 0 | 0 | 0 | 0 | 0 | 0 | 0 | 0 | 0 | 0 | 0 | 0 | 0 | 0 | 0 | 0 | 0 | 0 | 0 | 0 | 0
07_INA | 7_1_motor_gasoline | 7_1_mo_gasoline | 14_4_cement_noccs | 0 | 0 | [56 empty] | 07_INA | d_ind_cem_7_1_mo_gasoline |  |  | 0 | 0 | 0 | 0 | 0 | 0 | 0 | 0 | 0 | 0 | 0 | 0 | 0 | 0 | 0 | 0 | 0 | 0 | 0 | 0 | 0 | 0 | 0 | 0 | 0 | 0 | 0 | 0 | 0 | 0 | 0 | 0 | 0 | 0 | 0 | 0 | 0 | 0 | 0 | 0 | 0 | 0 | 0 | 0 | 0 | 0 | 0 | 0 | 0 | 0 | 0 | 0 | 0 | 0
07_INA | 7_2_aviation_gasoline | 7_2_avi_gasoline | 14_4_cement_noccs | 0 | 0 | [56 empty] | 07_INA | d_ind_cem_7_2_avi_gasoline |  |  | 0 | 0 | 0 | 0 | 0 | 0 | 0 | 0 | 0 | 0 | 0 | 0 | 0 | 0 | 0 | 0 | 0 | 0 | 0 | 0 | 0 | 0 | 0 | 0 | 0 | 0 | 0 | 0 | 0 | 0 | 0 | 0 | 0 | 0 | 0 | 0 | 0 | 0 | 0 | 0 | 0 | 0 | 0 | 0 | 0 | 0 | 0 | 0 | 0 | 0 | 0 | 0 | 0 | 0
07_INA | 7_3_naphtha | 7_3_naphtha | 14_4_cement_noccs | 0 | 0 | [56 empty] | 07_INA | d_ind_cem_7_3_naphtha |  |  | 0 | 0 | 0 | 0 | 0 | 0 | 0 | 0 | 0 | 0 | 0 | 0 | 0 | 0 | 0 | 0 | 0 | 0 | 0 | 0 | 0 | 0 | 0 | 0 | 0 | 0 | 0 | 0 | 0 | 0 | 0 | 0 | 0 | 0 | 0 | 0 | 0 | 0 | 0 | 0 | 0 | 0 | 0 | 0 | 0 | 0 | 0 | 0 | 0 | 0 | 0 | 0 | 0 | 0
07_INA | 7_x_jet_fuel | 7_x_jet_fuel | 14_4_cement_noccs | 0 | 0 | [56 empty] | 07_INA | d_ind_cem_7_x_jet_fuel |  |  | 0 | 0 | 0 | 0 | 0 | 0 | 0 | 0 | 0 | 0 | 0 | 0 | 0 | 0 | 0 | 0 | 0 | 0 | 0 | 0 | 0 | 0 | 0 | 0 | 0 | 0 | 0 | 0 | 0 | 0 | 0 | 0 | 0 | 0 | 0 | 0 | 0 | 0 | 0 | 0 | 0 | 0 | 0 | 0 | 0 | 0 | 0 | 0 | 0 | 0 | 0 | 0 | 0 | 0
07_INA | 7_6_kerosene | 7_6_kerosene | 14_4_cement_noccs | 0 | 0 | [56 empty] | 07_INA | d_ind_cem_7_6_kerosene |  |  | 0 | 0 | 0 | 0 | 0 | 0 | 0 | 0 | 0 | 0 | 0 | 0 | 0 | 0 | 0 | 0 | 0 | 0 | 0 | 0 | 0 | 0 | 0 | 0 | 0 | 0 | 0 | 0 | 0 | 0 | 0 | 0 | 0 | 0 | 0 | 0 | 0 | 0 | 0 | 0 | 0 | 0 | 0 | 0 | 0 | 0 | 0 | 0 | 0 | 0 | 0 | 0 | 0 | 0
07_INA | 7_7_gas_diesel_oil | 7_7_gas_diesel_oil | 14_4_cement_noccs | 0 | 0 | [56 empty] | 07_INA | d_ind_cem_7_7_gas_diesel_oil |  |  | 0 | 0 | 0 | 0 | 0 | 0 | 0 | 0 | 0 | 0 | 0 | 0 | 0 | 0 | 0 | 0 | 0 | 0 | 0 | 0 | 0 | 0 | 0 | 0 | 0 | 0 | 0 | 0 | 0 | 0 | 0 | 0 | 0 | 0 | 0 | 0 | 0 | 0 | 0 | 0 | 0 | 0 | 0 | 0 | 0 | 0 | 0 | 0 | 0 | 0 | 0 | 0 | 0 | 0
07_INA | 7_8_fuel_oil | 7_8_fuel_oil | 14_4_cement_noccs | 0 | 0 | [56 empty] | 07_INA | d_ind_cem_7_8_fuel_oil |  |  | 0 | 0 | 0 | 0 | 0 | 0 | 0 | 0 | 0 | 0 | 0 | 0 | 0 | 0 | 0 | 0 | 0 | 0 | 0 | 0 | 0 | 0 | 0 | 0 | 0 | 0 | 0 | 0 | 0 | 0 | 0 | 0 | 0 | 0 | 0 | 0 | 0 | 0 | 0 | 0 | 0 | 0 | 0 | 0 | 0 | 0 | 0 | 0 | 0 | 0 | 0 | 0 | 0 | 0
07_INA | 7_9_lpg | 7_9_lpg | 14_4_cement_noccs | 0 | 0 | [56 empty] | 07_INA | d_ind_cem_7_9_lpg |  |  | 0 | 0 | 0 | 0 | 0 | 0 | 0 | 0 | 0 | 0 | 0 | 0 | 0 | 0 | 0 | 0 | 0 | 0 | 0 | 0 | 0 | 0 | 0 | 0 | 0 | 0 | 0 | 0 | 0 | 0 | 0 | 0 | 0 | 0 | 0 | 0 | 0 | 0 | 0 | 0 | 0 | 0 | 0 | 0 | 0 | 0 | 0 | 0 | 0 | 0 | 0 | 0 | 0 | 0
07_INA | 7_10_refinery_gas_not_liquefied | 7_10_refi_gas_notliq | 14_4_cement_noccs | 0 | 0 | [56 empty] | 07_INA | d_ind_cem_7_10_refi_gas_notliq |  |  | 0 | 0 | 0 | 0 | 0 | 0 | 0 | 0 | 0 | 0 | 0 | 0 | 0 | 0 | 0 | 0 | 0 | 0 | 0 | 0 | 0 | 0 | 0 | 0 | 0 | 0 | 0 | 0 | 0 | 0 | 0 | 0 | 0 | 0 | 0 | 0 | 0 | 0 | 0 | 0 | 0 | 0 | 0 | 0 | 0 | 0 | 0 | 0 | 0 | 0 | 0 | 0 | 0 | 0
07_INA | 7_11_ethane | 7_11_ethane | 14_4_cement_noccs | 0 | 0 | [56 empty] | 07_INA | d_ind_cem_7_11_ethane |  |  | 0 | 0 | 0 | 0 | 0 | 0 | 0 | 0 | 0 | 0 | 0 | 0 | 0 | 0 | 0 | 0 | 0 | 0 | 0 | 0 | 0 | 0 | 0 | 0 | 0 | 0 | 0 | 0 | 0 | 0 | 0 | 0 | 0 | 0 | 0 | 0 | 0 | 0 | 0 | 0 | 0 | 0 | 0 | 0 | 0 | 0 | 0 | 0 | 0 | 0 | 0 | 0 | 0 | 0
07_INA | 7_x_other_petroleum_products | 7_x_other_petrol_prod | 14_4_cement_noccs | 0 | 0 | [56 empty] | 07_INA | d_ind_cem_7_x_other_petrol_prod |  |  | 0 | 0 | 0 | 0 | 0 | 0 | 0 | 0 | 0 | 0 | 0 | 0 | 0 | 0 | 0 | 0 | 0 | 0 | 0 | 0 | 0 | 0 | 0 | 0 | 0 | 0 | 0 | 0 | 0 | 0 | 0 | 0 | 0 | 0 | 0 | 0 | 0 | 0 | 0 | 0 | 0 | 0 | 0 | 0 | 0 | 0 | 0 | 0 | 0 | 0 | 0 | 0 | 0 | 0
07_INA | 8_1_natural_gas | 8_1_natural_gas | 14_4_cement_noccs | 43.9758 | 44.8606 | [56 empty] | 07_INA | d_ind_cem_8_1_natural_gas |  |  | 43.9758 | 44.8606 | 56.0757 | 63.847 | 67.4256 | 71.0466 | 74.8416 | 78.8178 | 82.9828 | 87.344 | 91.9095 | 95.6081 | 99.4409 | 103.4114 | 107.5236 | 111.7815 | 116.1887 | 120.7494 | 125.4672 | 130.3462 | 135.3901 | 140.6027 | 145.9878 | 151.549 | 156.8426 | 162.2868 | 167.8837 | 173.6348 | 179.5415 | 185.6052 | 191.8266 | 198.2065 | 204.7451 | 211.4424 | 211.0301 | 210.6186 | 210.2078 | 209.7979 | 209.3888 | 208.9805 | 208.5729 | 208.1662 | 207.7602 | 207.3551 | 206.9507 | 206.5471 | 206.1444 | 205.7424 | 205.3411 | 204.9407 | 204.5411 | 204.1422 | 203.7441 | 203.3468
07_INA | 15_1_fuelwood_and_woodwaste | 15_1_fwood_wwaste | 14_4_cement_noccs | 0 | 0 | [56 empty] | 07_INA | d_ind_cem_15_1_fwood_wwaste |  |  | 0 | 0 | 0 | 0 | 0 | 0 | 0 | 0 | 0 | 0 | 0 | 0 | 0 | 0 | 0 | 0 | 0 | 0 | 0 | 0 | 0 | 0 | 0 | 0 | 0 | 0 | 0 | 0 | 0 | 0 | 0 | 0 | 0 | 0 | 0 | 0 | 0 | 0 | 0 | 0 | 0 | 0 | 0 | 0 | 0 | 0 | 0 | 0 | 0 | 0 | 0 | 0 | 0 | 0
07_INA | 15_2_bagasse | 15_2_bagasse | 14_4_cement_noccs | 0 | 0 | [56 empty] | 07_INA | d_ind_cem_15_2_bagasse |  |  | 0 | 0 | 0 | 0 | 0 | 0 | 0 | 0 | 0 | 0 | 0 | 0 | 0 | 0 | 0 | 0 | 0 | 0 | 0 | 0 | 0 | 0 | 0 | 0 | 0 | 0 | 0 | 0 | 0 | 0 | 0 | 0 | 0 | 0 | 0 | 0 | 0 | 0 | 0 | 0 | 0 | 0 | 0 | 0 | 0 | 0 | 0 | 0 | 0 | 0 | 0 | 0 | 0 | 0
07_INA | 15_3_charcoal | 15_3_charcoal | 14_4_cement_noccs | 0 | 0 | [56 empty] | 07_INA | d_ind_cem_15_3_charcoal |  |  | 0 | 0 | 0 | 0 | 0 | 0 | 0 | 0 | 0 | 0 | 0 | 0 | 0 | 0 | 0 | 0 | 0 | 0 | 0 | 0 | 0 | 0 | 0 | 0 | 0 | 0 | 0 | 0 | 0 | 0 | 0 | 0 | 0 | 0 | 0 | 0 | 0 | 0 | 0 | 0 | 0 | 0 | 0 | 0 | 0 | 0 | 0 | 0 | 0 | 0 | 0 | 0 | 0 | 0
07_INA | 15_4_black_liquor | 15_4_black_liquor | 14_4_cement_noccs | 0 | 0 | [56 empty] | 07_INA | d_ind_cem_15_4_black_liquor |  |  | 0 | 0 | 0 | 0 | 0 | 0 | 0 | 0 | 0 | 0 | 0 | 0 | 0 | 0 | 0 | 0 | 0 | 0 | 0 | 0 | 0 | 0 | 0 | 0 | 0 | 0 | 0 | 0 | 0 | 0 | 0 | 0 | 0 | 0 | 0 | 0 | 0 | 0 | 0 | 0 | 0 | 0 | 0 | 0 | 0 | 0 | 0 | 0 | 0 | 0 | 0 | 0 | 0 | 0
07_INA | 15_5_other_biomass | 15_5_other_biomass | 14_4_cement_noccs | 0 | 0 | [56 empty] | 07_INA | d_ind_cem_15_5_other_biomass |  |  | 0 | 0 | 0 | 0 | 0 | 0 | 0 | 0 | 0 | 0 | 0 | 0 | 0 | 0 | 0 | 0 | 0 | 0 | 0 | 0 | 0 | 0 | 0 | 0 | 0 | 0 | 0 | 0 | 0 | 0 | 0 | 0 | 0 | 0 | 0 | 0 | 0 | 0 | 0 | 0 | 0 | 0 | 0 | 0 | 0 | 0 | 0 | 0 | 0 | 0 | 0 | 0 | 0 | 0
07_INA | 16_1_biogas | 16_1_biogas | 14_4_cement_noccs | 0 | 0 | [56 empty] | 07_INA | d_ind_cem_16_1_biogas |  |  | 0 | 0 | 0 | 0 | 0 | 0 | 0 | 0 | 0 | 0 | 0 | 0 | 0 | 0 | 0 | 0 | 0 | 0 | 0 | 0 | 0 | 0 | 0 | 0 | 0 | 0 | 0 | 0 | 0 | 0 | 0 | 0 | 0 | 0 | 0 | 0 | 0 | 0 | 0 | 0 | 0 | 0 | 0 | 0 | 0 | 0 | 0 | 0 | 0 | 0 | 0 | 0 | 0 | 0
07_INA | 16_2_industrial_waste | 16_2_industrial_waste | 14_4_cement_noccs | 0 | 0 | [56 empty] | 07_INA | d_ind_cem_16_2_industrial_waste |  |  | 0 | 0 | 0 | 0 | 0 | 0 | 0 | 0 | 0 | 0 | 0 | 0 | 0 | 0 | 0 | 0 | 0 | 0 | 0 | 0 | 0 | 0 | 0 | 0 | 0 | 0 | 0 | 0 | 0 | 0 | 0 | 0 | 0 | 0 | 0 | 0 | 0 | 0 | 0 | 0 | 0 | 0 | 0 | 0 | 0 | 0 | 0 | 0 | 0 | 0 | 0 | 0 | 0 | 0
07_INA | 16_3_municipal_solid_waste_renewable | 16_3_msw_ren | 14_4_cement_noccs | 0 | 0 | [56 empty] | 07_INA | d_ind_cem_16_3_msw_ren |  |  | 0 | 0 | 0 | 0 | 0 | 0 | 0 | 0 | 0 | 0 | 0 | 0 | 0 | 0 | 0 | 0 | 0 | 0 | 0 | 0 | 0 | 0 | 0 | 0 | 0 | 0 | 0 | 0 | 0 | 0 | 0 | 0 | 0 | 0 | 0 | 0 | 0 | 0 | 0 | 0 | 0 | 0 | 0 | 0 | 0 | 0 | 0 | 0 | 0 | 0 | 0 | 0 | 0 | 0
07_INA | 16_4_municipal_solid_waste_nonrenewable | 16_4_msw_nonr | 14_4_cement_noccs | 0 | 0 | [56 empty] | 07_INA | d_ind_cem_16_4_msw_nonr |  |  | 0 | 0 | 0 | 0 | 0 | 0 | 0 | 0 | 0 | 0 | 0 | 0 | 0 | 0 | 0 | 0 | 0 | 0 | 0 | 0 | 0 | 0 | 0 | 0 | 0 | 0 | 0 | 0 | 0 | 0 | 0 | 0 | 0 | 0 | 0 | 0 | 0 | 0 | 0 | 0 | 0 | 0 | 0 | 0 | 0 | 0 | 0 | 0 | 0 | 0 | 0 | 0 | 0 | 0
07_INA | 16_5_biogasoline | 16_5_biogasoline | 14_4_cement_noccs | 0 | 0 | [56 empty] | 07_INA | d_ind_cem_16_5_biogasoline |  |  | 0 | 0 | 0 | 0 | 0 | 0 | 0 | 0 | 0 | 0 | 0 | 0 | 0 | 0 | 0 | 0 | 0 | 0 | 0 | 0 | 0 | 0 | 0 | 0 | 0 | 0 | 0 | 0 | 0 | 0 | 0 | 0 | 0 | 0 | 0 | 0 | 0 | 0 | 0 | 0 | 0 | 0 | 0 | 0 | 0 | 0 | 0 | 0 | 0 | 0 | 0 | 0 | 0 | 0
07_INA | 16_6_biodiesel | 16_6_biodiesel | 14_4_cement_noccs | 0 | 0 | [56 empty] | 07_INA | d_ind_cem_16_6_biodiesel |  |  | 0 | 0 | 0 | 0 | 0 | 0 | 0 | 0 | 0 | 0 | 0 | 0 | 0 | 0 | 0 | 0 | 0 | 0 | 0 | 0 | 0 | 0 | 0 | 0 | 0 | 0 | 0 | 0 | 0 | 0 | 0 | 0 | 0 | 0 | 0 | 0 | 0 | 0 | 0 | 0 | 0 | 0 | 0 | 0 | 0 | 0 | 0 | 0 | 0 | 0 | 0 | 0 | 0 | 0
07_INA | 16_8_other_liquid_biofuels | 16_8_oth_liquid_biofuel | 14_4_cement_noccs | 0 | 0 | [56 empty] | 07_INA | d_ind_cem_16_8_oth_liquid_biofuel |  |  | 0 | 0 | 0 | 0 | 0 | 0 | 0 | 0 | 0 | 0 | 0 | 0 | 0 | 0 | 0 | 0 | 0 | 0 | 0 | 0 | 0 | 0 | 0 | 0 | 0 | 0 | 0 | 0 | 0 | 0 | 0 | 0 | 0 | 0 | 0 | 0 | 0 | 0 | 0 | 0 | 0 | 0 | 0 | 0 | 0 | 0 | 0 | 0 | 0 | 0 | 0 | 0 | 0 | 0
07_INA | 17_electricity | 17_electricity | 14_4_cement_noccs | 0 | 0 | [56 empty] | 07_INA | d_ind_cem_17_electricity |  |  | 0 | 0 | 0 | 0 | 0 | 0 | 0 | 0 | 0 | 0 | 0 | 0 | 0 | 0 | 0 | 0 | 0 | 0 | 0 | 0 | 0 | 0 | 0 | 0 | 0 | 0 | 0 | 0 | 0 | 0 | 0 | 0 | 0 | 0 | 0 | 0 | 0 | 0 | 0 | 0 | 0 | 0 | 0 | 0 | 0 | 0 | 0 | 0 | 0 | 0 | 0 | 0 | 0 | 0
07_INA | 18_heat | 18_heat | 14_4_cement_noccs | 0 | 0 | [56 empty] | 07_INA | d_ind_cem_18_heat |  |  | 0 | 0 | 0 | 0 | 0 | 0 | 0 | 0 | 0 | 0 | 0 | 0 | 0 | 0 | 0 | 0 | 0 | 0 | 0 | 0 | 0 | 0 | 0 | 0 | 0 | 0 | 0 | 0 | 0 | 0 | 0 | 0 | 0 | 0 | 0 | 0 | 0 | 0 | 0 | 0 | 0 | 0 | 0 | 0 | 0 | 0 | 0 | 0 | 0 | 0 | 0 | 0 | 0 | 0
07_INA | 1_x_coal_thermal | 1_x_coal_thermal | 14_4_cement_ccs | 0 | 0 | [56 empty] | 07_INA | d_ind_cem_ccs_1_x_coal_thermal |  |  | 0 | 0 | 0 | 0 | 0 | 0 | 0 | 0 | 0 | 0 | 0 | 0 | 0 | 0 | 0 | 0 | 0 | 0 | 0 | 0 | 0 | 0 | 0 | 0 | 0 | 0 | 0 | 0 | 0 | 0 | 0 | 0 | 0 | 0 | 0 | 0 | 0 | 0 | 0 | 0 | 0 | 0 | 0 | 0 | 0 | 0 | 0 | 0 | 0 | 0 | 0 | 0 | 0 | 0
07_INA | 1_1_coking_coal | 1_1_coking_coal | 14_4_cement_ccs | 0 | 0 | [56 empty] | 07_INA | d_ind_cem_ccs_1_1_coking_coal |  |  | 0 | 0 | 0 | 0 | 0 | 0 | 0 | 0 | 0 | 0 | 0 | 0 | 0 | 0 | 0 | 0 | 0 | 0 | 0 | 0 | 0 | 0 | 0 | 0 | 0 | 0 | 0 | 0 | 0 | 0 | 0 | 0 | 0 | 0 | 0 | 0 | 0 | 0 | 0 | 0 | 0 | 0 | 0 | 0 | 0 | 0 | 0 | 0 | 0 | 0 | 0 | 0 | 0 | 0
07_INA | 1_5_lignite | 1_5_lignite | 14_4_cement_ccs | 0 | 0 | [56 empty] | 07_INA | d_ind_cem_ccs_1_5_lignite |  |  | 0 | 0 | 0 | 0 | 0 | 0 | 0 | 0 | 0 | 0 | 0 | 0 | 0 | 0 | 0 | 0 | 0 | 0 | 0 | 0 | 0 | 0 | 0 | 0 | 0 | 0 | 0 | 0 | 0 | 0 | 0 | 0 | 0 | 0 | 0 | 0 | 0 | 0 | 0 | 0 | 0 | 0 | 0 | 0 | 0 | 0 | 0 | 0 | 0 | 0 | 0 | 0 | 0 | 0
07_INA | 2_coal_products | 2_coal_products | 14_4_cement_ccs | 0 | 0 | [56 empty] | 07_INA | d_ind_cem_ccs_2_coal_products |  |  | 0 | 0 | 0 | 0 | 0 | 0 | 0 | 0 | 0 | 0 | 0 | 0 | 0 | 0 | 0 | 0 | 0 | 0 | 0 | 0 | 0 | 0 | 0 | 0 | 0 | 0 | 0 | 0 | 0 | 0 | 0 | 0 | 0 | 0 | 0 | 0 | 0 | 0 | 0 | 0 | 0 | 0 | 0 | 0 | 0 | 0 | 0 | 0 | 0 | 0 | 0 | 0 | 0 | 0
07_INA | 6_1_crude_oil | 6_1_crude_oil | 14_4_cement_ccs | 0 | 0 | [56 empty] | 07_INA | d_ind_cem_ccs_6_1_crude_oil |  |  | 0 | 0 | 0 | 0 | 0 | 0 | 0 | 0 | 0 | 0 | 0 | 0 | 0 | 0 | 0 | 0 | 0 | 0 | 0 | 0 | 0 | 0 | 0 | 0 | 0 | 0 | 0 | 0 | 0 | 0 | 0 | 0 | 0 | 0 | 0 | 0 | 0 | 0 | 0 | 0 | 0 | 0 | 0 | 0 | 0 | 0 | 0 | 0 | 0 | 0 | 0 | 0 | 0 | 0
07_INA | 6_x_ngls | 6_x_ngls | 14_4_cement_ccs | 0 | 0 | [56 empty] | 07_INA | d_ind_cem_ccs_6_x_ngls |  |  | 0 | 0 | 0 | 0 | 0 | 0 | 0 | 0 | 0 | 0 | 0 | 0 | 0 | 0 | 0 | 0 | 0 | 0 | 0 | 0 | 0 | 0 | 0 | 0 | 0 | 0 | 0 | 0 | 0 | 0 | 0 | 0 | 0 | 0 | 0 | 0 | 0 | 0 | 0 | 0 | 0 | 0 | 0 | 0 | 0 | 0 | 0 | 0 | 0 | 0 | 0 | 0 | 0 | 0
07_INA | 7_1_motor_gasoline | 7_1_mo_gasoline | 14_4_cement_ccs | 0 | 0 | [56 empty] | 07_INA | d_ind_cem_ccs_7_1_mo_gasoline |  |  | 0 | 0 | 0 | 0 | 0 | 0 | 0 | 0 | 0 | 0 | 0 | 0 | 0 | 0 | 0 | 0 | 0 | 0 | 0 | 0 | 0 | 0 | 0 | 0 | 0 | 0 | 0 | 0 | 0 | 0 | 0 | 0 | 0 | 0 | 0 | 0 | 0 | 0 | 0 | 0 | 0 | 0 | 0 | 0 | 0 | 0 | 0 | 0 | 0 | 0 | 0 | 0 | 0 | 0
07_INA | 7_2_aviation_gasoline | 7_2_avi_gasoline | 14_4_cement_ccs | 0 | 0 | [56 empty] | 07_INA | d_ind_cem_ccs_7_2_avi_gasoline |  |  | 0 | 0 | 0 | 0 | 0 | 0 | 0 | 0 | 0 | 0 | 0 | 0 | 0 | 0 | 0 | 0 | 0 | 0 | 0 | 0 | 0 | 0 | 0 | 0 | 0 | 0 | 0 | 0 | 0 | 0 | 0 | 0 | 0 | 0 | 0 | 0 | 0 | 0 | 0 | 0 | 0 | 0 | 0 | 0 | 0 | 0 | 0 | 0 | 0 | 0 | 0 | 0 | 0 | 0
07_INA | 7_3_naphtha | 7_3_naphtha | 14_4_cement_ccs | 0 | 0 | [56 empty] | 07_INA | d_ind_cem_ccs_7_3_naphtha |  |  | 0 | 0 | 0 | 0 | 0 | 0 | 0 | 0 | 0 | 0 | 0 | 0 | 0 | 0 | 0 | 0 | 0 | 0 | 0 | 0 | 0 | 0 | 0 | 0 | 0 | 0 | 0 | 0 | 0 | 0 | 0 | 0 | 0 | 0 | 0 | 0 | 0 | 0 | 0 | 0 | 0 | 0 | 0 | 0 | 0 | 0 | 0 | 0 | 0 | 0 | 0 | 0 | 0 | 0
07_INA | 7_x_jet_fuel | 7_x_jet_fuel | 14_4_cement_ccs | 0 | 0 | [56 empty] | 07_INA | d_ind_cem_ccs_7_x_jet_fuel |  |  | 0 | 0 | 0 | 0 | 0 | 0 | 0 | 0 | 0 | 0 | 0 | 0 | 0 | 0 | 0 | 0 | 0 | 0 | 0 | 0 | 0 | 0 | 0 | 0 | 0 | 0 | 0 | 0 | 0 | 0 | 0 | 0 | 0 | 0 | 0 | 0 | 0 | 0 | 0 | 0 | 0 | 0 | 0 | 0 | 0 | 0 | 0 | 0 | 0 | 0 | 0 | 0 | 0 | 0
07_INA | 7_6_kerosene | 7_6_kerosene | 14_4_cement_ccs | 0 | 0 | [56 empty] | 07_INA | d_ind_cem_ccs_7_6_kerosene |  |  | 0 | 0 | 0 | 0 | 0 | 0 | 0 | 0 | 0 | 0 | 0 | 0 | 0 | 0 | 0 | 0 | 0 | 0 | 0 | 0 | 0 | 0 | 0 | 0 | 0 | 0 | 0 | 0 | 0 | 0 | 0 | 0 | 0 | 0 | 0 | 0 | 0 | 0 | 0 | 0 | 0 | 0 | 0 | 0 | 0 | 0 | 0 | 0 | 0 | 0 | 0 | 0 | 0 | 0
07_INA | 7_7_gas_diesel_oil | 7_7_gas_diesel_oil | 14_4_cement_ccs | 0 | 0 | [56 empty] | 07_INA | d_ind_cem_ccs_7_7_gas_diesel_oil |  |  | 0 | 0 | 0 | 0 | 0 | 0 | 0 | 0 | 0 | 0 | 0 | 0 | 0 | 0 | 0 | 0 | 0 | 0 | 0 | 0 | 0 | 0 | 0 | 0 | 0 | 0 | 0 | 0 | 0 | 0 | 0 | 0 | 0 | 0 | 0 | 0 | 0 | 0 | 0 | 0 | 0 | 0 | 0 | 0 | 0 | 0 | 0 | 0 | 0 | 0 | 0 | 0 | 0 | 0
07_INA | 7_8_fuel_oil | 7_8_fuel_oil | 14_4_cement_ccs | 0 | 0 | [56 empty] | 07_INA | d_ind_cem_ccs_7_8_fuel_oil |  |  | 0 | 0 | 0 | 0 | 0 | 0 | 0 | 0 | 0 | 0 | 0 | 0 | 0 | 0 | 0 | 0 | 0 | 0 | 0 | 0 | 0 | 0 | 0 | 0 | 0 | 0 | 0 | 0 | 0 | 0 | 0 | 0 | 0 | 0 | 0 | 0 | 0 | 0 | 0 | 0 | 0 | 0 | 0 | 0 | 0 | 0 | 0 | 0 | 0 | 0 | 0 | 0 | 0 | 0
07_INA | 7_9_lpg | 7_9_lpg | 14_4_cement_ccs | 0 | 0 | [56 empty] | 07_INA | d_ind_cem_ccs_7_9_lpg |  |  | 0 | 0 | 0 | 0 | 0 | 0 | 0 | 0 | 0 | 0 | 0 | 0 | 0 | 0 | 0 | 0 | 0 | 0 | 0 | 0 | 0 | 0 | 0 | 0 | 0 | 0 | 0 | 0 | 0 | 0 | 0 | 0 | 0 | 0 | 0 | 0 | 0 | 0 | 0 | 0 | 0 | 0 | 0 | 0 | 0 | 0 | 0 | 0 | 0 | 0 | 0 | 0 | 0 | 0
07_INA | 7_10_refinery_gas_not_liquefied | 7_10_refi_gas_notliq | 14_4_cement_ccs | 0 | 0 | [56 empty] | 07_INA | d_ind_cem_ccs_7_10_refi_gas_notliq |  |  | 0 | 0 | 0 | 0 | 0 | 0 | 0 | 0 | 0 | 0 | 0 | 0 | 0 | 0 | 0 | 0 | 0 | 0 | 0 | 0 | 0 | 0 | 0 | 0 | 0 | 0 | 0 | 0 | 0 | 0 | 0 | 0 | 0 | 0 | 0 | 0 | 0 | 0 | 0 | 0 | 0 | 0 | 0 | 0 | 0 | 0 | 0 | 0 | 0 | 0 | 0 | 0 | 0 | 0
07_INA | 7_11_ethane | 7_11_ethane | 14_4_cement_ccs | 0 | 0 | [56 empty] | 07_INA | d_ind_cem_ccs_7_11_ethane |  |  | 0 | 0 | 0 | 0 | 0 | 0 | 0 | 0 | 0 | 0 | 0 | 0 | 0 | 0 | 0 | 0 | 0 | 0 | 0 | 0 | 0 | 0 | 0 | 0 | 0 | 0 | 0 | 0 | 0 | 0 | 0 | 0 | 0 | 0 | 0 | 0 | 0 | 0 | 0 | 0 | 0 | 0 | 0 | 0 | 0 | 0 | 0 | 0 | 0 | 0 | 0 | 0 | 0 | 0
07_INA | 7_x_other_petroleum_products | 7_x_other_petrol_prod | 14_4_cement_ccs | 0 | 0 | [56 empty] | 07_INA | d_ind_cem_ccs_7_x_other_petrol_prod |  |  | 0 | 0 | 0 | 0 | 0 | 0 | 0 | 0 | 0 | 0 | 0 | 0 | 0 | 0 | 0 | 0 | 0 | 0 | 0 | 0 | 0 | 0 | 0 | 0 | 0 | 0 | 0 | 0 | 0 | 0 | 0 | 0 | 0 | 0 | 0 | 0 | 0 | 0 | 0 | 0 | 0 | 0 | 0 | 0 | 0 | 0 | 0 | 0 | 0 | 0 | 0 | 0 | 0 | 0
07_INA | 8_1_natural_gas | 8_1_natural_gas | 14_4_cement_ccs | 0 | 0 | [56 empty] | 07_INA | d_ind_cem_ccs_8_1_natural_gas |  |  | 0 | 0 | 0 | 0 | 0 | 0 | 0 | 0 | 0 | 0 | 0 | 0 | 0 | 0 | 0 | 0 | 0 | 0 | 0 | 0 | 0 | 0 | 0 | 0 | 0 | 0 | 0 | 0 | 0 | 0 | 0 | 0 | 0 | 0 | 0 | 0 | 0 | 0 | 0 | 0 | 0 | 0 | 0 | 0 | 0 | 0 | 0 | 0 | 0 | 0 | 0 | 0 | 0 | 0
07_INA | 15_1_fuelwood_and_woodwaste | 15_1_fwood_wwaste | 14_4_cement_ccs | 0 | 0 | [56 empty] | 07_INA | d_ind_cem_ccs_15_1_fwood_wwaste |  |  | 0 | 0 | 0 | 0 | 0 | 0 | 0 | 0 | 0 | 0 | 0 | 0 | 0 | 0 | 0 | 0 | 0 | 0 | 0 | 0 | 0 | 0 | 0 | 0 | 0 | 0 | 0 | 0 | 0 | 0 | 0 | 0 | 0 | 0 | 0 | 0 | 0 | 0 | 0 | 0 | 0 | 0 | 0 | 0 | 0 | 0 | 0 | 0 | 0 | 0 | 0 | 0 | 0 | 0
07_INA | 15_2_bagasse | 15_2_bagasse | 14_4_cement_ccs | 0 | 0 | [56 empty] | 07_INA | d_ind_cem_ccs_15_2_bagasse |  |  | 0 | 0 | 0 | 0 | 0 | 0 | 0 | 0 | 0 | 0 | 0 | 0 | 0 | 0 | 0 | 0 | 0 | 0 | 0 | 0 | 0 | 0 | 0 | 0 | 0 | 0 | 0 | 0 | 0 | 0 | 0 | 0 | 0 | 0 | 0 | 0 | 0 | 0 | 0 | 0 | 0 | 0 | 0 | 0 | 0 | 0 | 0 | 0 | 0 | 0 | 0 | 0 | 0 | 0
07_INA | 15_3_charcoal | 15_3_charcoal | 14_4_cement_ccs | 0 | 0 | [56 empty] | 07_INA | d_ind_cem_ccs_15_3_charcoal |  |  | 0 | 0 | 0 | 0 | 0 | 0 | 0 | 0 | 0 | 0 | 0 | 0 | 0 | 0 | 0 | 0 | 0 | 0 | 0 | 0 | 0 | 0 | 0 | 0 | 0 | 0 | 0 | 0 | 0 | 0 | 0 | 0 | 0 | 0 | 0 | 0 | 0 | 0 | 0 | 0 | 0 | 0 | 0 | 0 | 0 | 0 | 0 | 0 | 0 | 0 | 0 | 0 | 0 | 0
07_INA | 15_4_black_liquor | 15_4_black_liquor | 14_4_cement_ccs | 0 | 0 | [56 empty] | 07_INA | d_ind_cem_ccs_15_4_black_liquor |  |  | 0 | 0 | 0 | 0 | 0 | 0 | 0 | 0 | 0 | 0 | 0 | 0 | 0 | 0 | 0 | 0 | 0 | 0 | 0 | 0 | 0 | 0 | 0 | 0 | 0 | 0 | 0 | 0 | 0 | 0 | 0 | 0 | 0 | 0 | 0 | 0 | 0 | 0 | 0 | 0 | 0 | 0 | 0 | 0 | 0 | 0 | 0 | 0 | 0 | 0 | 0 | 0 | 0 | 0
07_INA | 15_5_other_biomass | 15_5_other_biomass | 14_4_cement_ccs | 0 | 0 | [56 empty] | 07_INA | d_ind_cem_ccs_15_5_other_biomass |  |  | 0 | 0 | 0 | 0 | 0 | 0 | 0 | 0 | 0 | 0 | 0 | 0 | 0 | 0 | 0 | 0 | 0 | 0 | 0 | 0 | 0 | 0 | 0 | 0 | 0 | 0 | 0 | 0 | 0 | 0 | 0 | 0 | 0 | 0 | 0 | 0 | 0 | 0 | 0 | 0 | 0 | 0 | 0 | 0 | 0 | 0 | 0 | 0 | 0 | 0 | 0 | 0 | 0 | 0
07_INA | 16_1_biogas | 16_1_biogas | 14_4_cement_ccs | 0 | 0 | [56 empty] | 07_INA | d_ind_cem_ccs_16_1_biogas |  |  | 0 | 0 | 0 | 0 | 0 | 0 | 0 | 0 | 0 | 0 | 0 | 0 | 0 | 0 | 0 | 0 | 0 | 0 | 0 | 0 | 0 | 0 | 0 | 0 | 0 | 0 | 0 | 0 | 0 | 0 | 0 | 0 | 0 | 0 | 0 | 0 | 0 | 0 | 0 | 0 | 0 | 0 | 0 | 0 | 0 | 0 | 0 | 0 | 0 | 0 | 0 | 0 | 0 | 0
07_INA | 16_2_industrial_waste | 16_2_industrial_waste | 14_4_cement_ccs | 0 | 0 | [56 empty] | 07_INA | d_ind_cem_ccs_16_2_industrial_waste |  |  | 0 | 0 | 0 | 0 | 0 | 0 | 0 | 0 | 0 | 0 | 0 | 0 | 0 | 0 | 0 | 0 | 0 | 0 | 0 | 0 | 0 | 0 | 0 | 0 | 0 | 0 | 0 | 0 | 0 | 0 | 0 | 0 | 0 | 0 | 0 | 0 | 0 | 0 | 0 | 0 | 0 | 0 | 0 | 0 | 0 | 0 | 0 | 0 | 0 | 0 | 0 | 0 | 0 | 0
07_INA | 16_3_municipal_solid_waste_renewable | 16_3_msw_ren | 14_4_cement_ccs | 0 | 0 | [56 empty] | 07_INA | d_ind_cem_ccs_16_3_msw_ren |  |  | 0 | 0 | 0 | 0 | 0 | 0 | 0 | 0 | 0 | 0 | 0 | 0 | 0 | 0 | 0 | 0 | 0 | 0 | 0 | 0 | 0 | 0 | 0 | 0 | 0 | 0 | 0 | 0 | 0 | 0 | 0 | 0 | 0 | 0 | 0 | 0 | 0 | 0 | 0 | 0 | 0 | 0 | 0 | 0 | 0 | 0 | 0 | 0 | 0 | 0 | 0 | 0 | 0 | 0
07_INA | 16_4_municipal_solid_waste_nonrenewable | 16_4_msw_nonr | 14_4_cement_ccs | 0 | 0 | [56 empty] | 07_INA | d_ind_cem_ccs_16_4_msw_nonr |  |  | 0 | 0 | 0 | 0 | 0 | 0 | 0 | 0 | 0 | 0 | 0 | 0 | 0 | 0 | 0 | 0 | 0 | 0 | 0 | 0 | 0 | 0 | 0 | 0 | 0 | 0 | 0 | 0 | 0 | 0 | 0 | 0 | 0 | 0 | 0 | 0 | 0 | 0 | 0 | 0 | 0 | 0 | 0 | 0 | 0 | 0 | 0 | 0 | 0 | 0 | 0 | 0 | 0 | 0
07_INA | 16_5_biogasoline | 16_5_biogasoline | 14_4_cement_ccs | 0 | 0 | [56 empty] | 07_INA | d_ind_cem_ccs_16_5_biogasoline |  |  | 0 | 0 | 0 | 0 | 0 | 0 | 0 | 0 | 0 | 0 | 0 | 0 | 0 | 0 | 0 | 0 | 0 | 0 | 0 | 0 | 0 | 0 | 0 | 0 | 0 | 0 | 0 | 0 | 0 | 0 | 0 | 0 | 0 | 0 | 0 | 0 | 0 | 0 | 0 | 0 | 0 | 0 | 0 | 0 | 0 | 0 | 0 | 0 | 0 | 0 | 0 | 0 | 0 | 0
07_INA | 16_6_biodiesel | 16_6_biodiesel | 14_4_cement_ccs | 0 | 0 | [56 empty] | 07_INA | d_ind_cem_ccs_16_6_biodiesel |  |  | 0 | 0 | 0 | 0 | 0 | 0 | 0 | 0 | 0 | 0 | 0 | 0 | 0 | 0 | 0 | 0 | 0 | 0 | 0 | 0 | 0 | 0 | 0 | 0 | 0 | 0 | 0 | 0 | 0 | 0 | 0 | 0 | 0 | 0 | 0 | 0 | 0 | 0 | 0 | 0 | 0 | 0 | 0 | 0 | 0 | 0 | 0 | 0 | 0 | 0 | 0 | 0 | 0 | 0
07_INA | 16_8_other_liquid_biofuels | 16_8_oth_liquid_biofuel | 14_4_cement_ccs | 0 | 0 | [56 empty] | 07_INA | d_ind_cem_ccs_16_8_oth_liquid_biofuel |  |  | 0 | 0 | 0 | 0 | 0 | 0 | 0 | 0 | 0 | 0 | 0 | 0 | 0 | 0 | 0 | 0 | 0 | 0 | 0 | 0 | 0 | 0 | 0 | 0 | 0 | 0 | 0 | 0 | 0 | 0 | 0 | 0 | 0 | 0 | 0 | 0 | 0 | 0 | 0 | 0 | 0 | 0 | 0 | 0 | 0 | 0 | 0 | 0 | 0 | 0 | 0 | 0 | 0 | 0
07_INA | 17_electricity | 17_electricity | 14_4_cement_ccs | 0 | 0 | [56 empty] | 07_INA | d_ind_cem_ccs_17_electricity |  |  | 0 | 0 | 0 | 0 | 0 | 0 | 0 | 0 | 0 | 0 | 0 | 0 | 0 | 0 | 0 | 0 | 0 | 0 | 0 | 0 | 0 | 0 | 0 | 0 | 0 | 0 | 0 | 0 | 0 | 0 | 0 | 0 | 0 | 0 | 0 | 0 | 0 | 0 | 0 | 0 | 0 | 0 | 0 | 0 | 0 | 0 | 0 | 0 | 0 | 0 | 0 | 0 | 0 | 0
07_INA | 18_heat | 18_heat | 14_4_cement_ccs | 0 | 0 | [56 empty] | 07_INA | d_ind_cem_ccs_18_heat |  |  | 0 | 0 | 0 | 0 | 0 | 0 | 0 | 0 | 0 | 0 | 0 | 0 | 0 | 0 | 0 | 0 | 0 | 0 | 0 | 0 | 0 | 0 | 0 | 0 | 0 | 0 | 0 | 0 | 0 | 0 | 0 | 0 | 0 | 0 | 0 | 0 | 0 | 0 | 0 | 0 | 0 | 0 | 0 | 0 | 0 | 0 | 0 | 0 | 0 | 0 | 0 | 0 | 0 | 0
CCS electricity calculation
[62 empty] | 01_AUS | Electricity for cement not including CCS |  |  | 0 | 0 | 0 | 0 | 0 | 0 | 0 | 0 | 0 | 0 | 0 | 0 | 0 | 0 | 0 | 0 | 0 | 0 | 0 | 0 | 0 | 0 | 0 | 0 | 0 | 0 | 0 | 0 | 0 | 0 | 0 | 0 | 0 | 0 | 0 | 0 | 0 | 0 | 0 | 0 | 0 | 0 | 0 | 0 | 0 | 0 | 0 | 0 | 0 | 0 | 0 | 0 | 0 | 0
[62 empty] | 01_AUS | Cement production using CCS |  |  | 0 | 0 | 0 | 0 | 0 | 0 | 0 | 0 | 0 | 0 | 0 | 0 | 0 | 0 | 0 | 0 | 0 | 0 | 0 | 0 | 0 | 0 | 0 | 0 | 0 | 0 | 0 | 0 | 0 | 0 | 0 | 0 | 0 | 0 | 0 | 0 | 0 | 0 | 0 | 0 | 0 | 0 | 0 | 0 | 0 | 0 | 0 | 0 | 0 | 0 | 0 | 0 | 0 | 0
[62 empty] | 01_AUS | Electricity for CCS operation |  |  | 0 | 0 | 0 | 0 | 0 | 0 | 0 | 0 | 0 | 0 | 0 | 0 | 0 | 0 | 0 | 0 | 0 | 0 | 0 | 0 | 0 | 0 | 0 | 0 | 0 | 0 | 0 | 0 | 0 | 0 | 0 | 0 | 0 | 0 | 0 | 0 | 0 | 0 | 0 | 0 | 0 | 0 | 0 | 0 | 0 | 0 | 0 | 0 | 0 | 0 | 0 | 0 | 0 | 0
[62 empty] | 01_AUS | Electricity for cement includung CCS |  |  | 0 | 0 | 0 | 0 | 0 | 0 | 0 | 0 | 0 | 0 | 0 | 0 | 0 | 0 | 0 | 0 | 0 | 0 | 0 | 0 | 0 | 0 | 0 | 0 | 0 | 0 | 0 | 0 | 0 | 0 | 0 | 0 | 0 | 0 | 0 | 0 | 0 | 0 | 0 | 0 | 0 | 0 | 0 | 0 | 0 | 0 | 0 | 0 | 0 | 0 | 0 | 0 | 0 | 0

## 08_JPN
Cement CCS addition and fuel switching calculation
[5 empty] | 08_JPN 2018 | value |  | CCS assumptions | value
[5 empty] | 0.0017012 | EnergyEff_improv |  | 91239.1325 | Coal tCO2/PJ
[5 empty] | 40 | plant life years |  | 52546.0973 | Gas tCO2/PJ
[5 empty] | 3.38 | existing thermal eff |  | 60189.166 | Oil tCO2/PJ
[5 empty] | 3.15 | new plant thermal eff |  | 4.1868e-05 | toe to PJ
[5 empty] | 2.9 | BAT thermal eff |  | 0.8 | CCS capture rate
[5 empty] | 0.1701% | new to existing p.a. |  | 250 | kWh per tonne cement
[5 empty] | 0.355% | BAT to existing p.a. |  | 3.6e-09 | kWh to PJ
[5 empty] | 50.96% | cement to nmm |  | 0 | additional thermal
[13 empty] | efficiency starts here in 2022 | [48 empty] | PASTE into OSeMOSYS input sheet
NON METALLIC MINERALS ENERGY CONSUMPTION, PETAJOULES, 2018 | [5 empty] | MATCH |  |  | EI | Energy intensity in years 2019 and on, assuming 2018 baseline and improvement shown in input cells above | [51 empty] | OSeMOSYS labels |  | Intentionally blank |  | Energy use
economy | fuel_code | short_fuel_code | item_code_new | 2017 | 2018 | economy | industry | total_production | energy_intensity_2018 | 2019 | 2020 | 2021 | 2022 | 2023 | 2024 | 2025 | 2026 | 2027 | 2028 | 2029 | 2030 | 2031 | 2032 | 2033 | 2034 | 2035 | 2036 | 2037 | 2038 | 2039 | 2040 | 2041 | 2042 | 2043 | 2044 | 2045 | 2046 | 2047 | 2048 | 2049 | 2050 | 2051 | 2052 | 2053 | 2054 | 2055 | 2056 | 2057 | 2058 | 2059 | 2060 | 2061 | 2062 | 2063 | 2064 | 2065 | 2066 | 2067 | 2068 | 2069 | 2070 | REGION | FUEL |  |  | 2017 | 2018 | 2019 | 2020 | 2021 | 2022 | 2023 | 2024 | 2025 | 2026 | 2027 | 2028 | 2029 | 2030 | 2031 | 2032 | 2033 | 2034 | 2035 | 2036 | 2037 | 2038 | 2039 | 2040 | 2041 | 2042 | 2043 | 2044 | 2045 | 2046 | 2047 | 2048 | 2049 | 2050 | 2051 | 2052 | 2053 | 2054 | 2055 | 2056 | 2057 | 2058 | 2059 | 2060 | 2061 | 2062 | 2063 | 2064 | 2065 | 2066 | 2067 | 2068 | 2069 | 2070
08_JPN | 1_x_coal_thermal | 1_x_coal_thermal | 14_4_nonmetallic_mineral_products | 132.2973 | 127.9183 | 113 | 6 | 52407.0942 | 0.0024409 | 0.0024409 | 0.0024409 | 0.0024409 | 0.0024367 | 0.0024326 | 0.0024284 | 0.0024243 | 0.0024202 | 0.0024161 | 0.0024119 | 0.0024078 | 0.0024037 | 0.0023997 | 0.0023956 | 0.0023915 | 0.0023874 | 0.0023834 | 0.0023793 | 0.0023753 | 0.0023712 | 0.0023672 | 0.0023632 | 0.0023591 | 0.0023551 | 0.0023511 | 0.0023471 | 0.0023431 | 0.0023391 | 0.0023352 | 0.0023312 | 0.0023272 | 0.0023233 | 0.0023193 | 0.0023154 | 0.0023114 | 0.0023075 | 0.0023036 | 0.0022997 | 0.0022957 | 0.0022918 | 0.0022879 | 0.002284 | 0.0022802 | 0.0022763 | 0.0022724 | 0.0022685 | 0.0022647 | 0.0022608 | 0.002257 | 0.0022531 | 0.0022493 | 0.0022455 | 08_JPN | d_ind_cem_1_x_coal_thermal |  |  | 132.2973 | 127.9183 | 127.406 | 117.7232 | 118.316 | 118.4661 | 118.569 | 118.7169 | 118.9513 | 119.2884 | 119.7319 | 118.9986 | 118.3593 | 117.7875 | 117.2424 | 116.6677 | 116.0392 | 115.3469 | 114.5903 | 113.7718 | 112.8955 | 111.9649 | 110.9848 | 109.962 | 109.0403 | 108.1648 | 107.3152 | 106.4909 | 105.6977 | 104.9459 | 104.2508 | 103.6258 | 103.0845 | 102.6363 | 102.4617 | 102.2874 | 102.1134 | 101.9397 | 101.7662 | 101.5931 | 101.4203 | 101.2478 | 101.0755 | 100.9036 | 100.7319 | 100.5605 | 100.3895 | 100.2187 | 100.0482 | 99.878 | 99.7081 | 99.5385 | 99.3691 | 99.2001
08_JPN | 1_1_coking_coal | 1_1_coking_coal | 14_4_nonmetallic_mineral_products | 0 | 0 | 113 | 6 | 52407.0942 | 0 | 0 | 0 | 0 | 0 | 0 | 0 | 0 | 0 | 0 | 0 | 0 | 0 | 0 | 0 | 0 | 0 | 0 | 0 | 0 | 0 | 0 | 0 | 0 | 0 | 0 | 0 | 0 | 0 | 0 | 0 | 0 | 0 | 0 | 0 | 0 | 0 | 0 | 0 | 0 | 0 | 0 | 0 | 0 | 0 | 0 | 0 | 0 | 0 | 0 | 0 | 0 | 0 | 08_JPN | d_ind_cem_1_1_coking_coal |  |  | 0 | 0 | 0 | 0 | 0 | 0 | 0 | 0 | 0 | 0 | 0 | 0 | 0 | 0 | 0 | 0 | 0 | 0 | 0 | 0 | 0 | 0 | 0 | 0 | 0 | 0 | 0 | 0 | 0 | 0 | 0 | 0 | 0 | 0 | 0 | 0 | 0 | 0 | 0 | 0 | 0 | 0 | 0 | 0 | 0 | 0 | 0 | 0 | 0 | 0 | 0 | 0 | 0 | 0
08_JPN | 1_5_lignite | 1_5_lignite | 14_4_nonmetallic_mineral_products | 0 | 0 | 113 | 6 | 52407.0942 | 0 | 0 | 0 | 0 | 0 | 0 | 0 | 0 | 0 | 0 | 0 | 0 | 0 | 0 | 0 | 0 | 0 | 0 | 0 | 0 | 0 | 0 | 0 | 0 | 0 | 0 | 0 | 0 | 0 | 0 | 0 | 0 | 0 | 0 | 0 | 0 | 0 | 0 | 0 | 0 | 0 | 0 | 0 | 0 | 0 | 0 | 0 | 0 | 0 | 0 | 0 | 0 | 0 | 08_JPN | d_ind_cem_1_5_lignite |  |  | 0 | 0 | 0 | 0 | 0 | 0 | 0 | 0 | 0 | 0 | 0 | 0 | 0 | 0 | 0 | 0 | 0 | 0 | 0 | 0 | 0 | 0 | 0 | 0 | 0 | 0 | 0 | 0 | 0 | 0 | 0 | 0 | 0 | 0 | 0 | 0 | 0 | 0 | 0 | 0 | 0 | 0 | 0 | 0 | 0 | 0 | 0 | 0 | 0 | 0 | 0 | 0 | 0 | 0
08_JPN | 2_coal_products | 2_coal_products | 14_4_nonmetallic_mineral_products | 11.0852 | 12.0131 | 113 | 6 | 52407.0942 | 0.00022923 | 0.00022923 | 0.00022923 | 0.00022923 | 0.00022884 | 0.00022845 | 0.00022806 | 0.00022767 | 0.00022728 | 0.0002269 | 0.00022651 | 0.00022613 | 0.00022574 | 0.00022536 | 0.00022497 | 0.00022459 | 0.00022421 | 0.00022383 | 0.00022345 | 0.00022307 | 0.00022269 | 0.00022231 | 0.00022193 | 0.00022155 | 0.00022118 | 0.0002208 | 0.00022042 | 0.00022005 | 0.00021967 | 0.0002193 | 0.00021893 | 0.00021856 | 0.00021818 | 0.00021781 | 0.00021744 | 0.00021707 | 0.0002167 | 0.00021633 | 0.00021597 | 0.0002156 | 0.00021523 | 0.00021487 | 0.0002145 | 0.00021414 | 0.00021377 | 0.00021341 | 0.00021304 | 0.00021268 | 0.00021232 | 0.00021196 | 0.0002116 | 0.00021124 | 0.00021088 | 08_JPN | d_ind_cem_2_coal_products |  |  | 11.0852 | 12.0131 | 11.965 | 11.0557 | 11.1114 | 11.1255 | 11.1351 | 11.149 | 11.171 | 11.2027 | 11.2443 | 11.1755 | 11.1154 | 11.0617 | 11.0105 | 10.9566 | 10.8975 | 10.8325 | 10.7615 | 10.6846 | 10.6023 | 10.5149 | 10.4229 | 10.3268 | 10.2403 | 10.158 | 10.0783 | 10.0008 | 9.9263 | 9.8557 | 9.7905 | 9.7318 | 9.6809 | 9.6388 | 9.6224 | 9.6061 | 9.5897 | 9.5734 | 9.5571 | 9.5409 | 9.5246 | 9.5084 | 9.4923 | 9.4761 | 9.46 | 9.4439 | 9.4278 | 9.4118 | 9.3958 | 9.3798 | 9.3638 | 9.3479 | 9.332 | 9.3161
08_JPN | 6_1_crude_oil | 6_1_crude_oil | 14_4_nonmetallic_mineral_products | 0 | 0 | 113 | 6 | 52407.0942 | 0 | 0 | 0 | 0 | 0 | 0 | 0 | 0 | 0 | 0 | 0 | 0 | 0 | 0 | 0 | 0 | 0 | 0 | 0 | 0 | 0 | 0 | 0 | 0 | 0 | 0 | 0 | 0 | 0 | 0 | 0 | 0 | 0 | 0 | 0 | 0 | 0 | 0 | 0 | 0 | 0 | 0 | 0 | 0 | 0 | 0 | 0 | 0 | 0 | 0 | 0 | 0 | 0 | 08_JPN | d_ind_cem_6_1_crude_oil |  |  | 0 | 0 | 0 | 0 | 0 | 0 | 0 | 0 | 0 | 0 | 0 | 0 | 0 | 0 | 0 | 0 | 0 | 0 | 0 | 0 | 0 | 0 | 0 | 0 | 0 | 0 | 0 | 0 | 0 | 0 | 0 | 0 | 0 | 0 | 0 | 0 | 0 | 0 | 0 | 0 | 0 | 0 | 0 | 0 | 0 | 0 | 0 | 0 | 0 | 0 | 0 | 0 | 0 | 0
08_JPN | 6_x_ngls | 6_x_ngls | 14_4_nonmetallic_mineral_products | 0 | 0 | 113 | 6 | 52407.0942 | 0 | 0 | 0 | 0 | 0 | 0 | 0 | 0 | 0 | 0 | 0 | 0 | 0 | 0 | 0 | 0 | 0 | 0 | 0 | 0 | 0 | 0 | 0 | 0 | 0 | 0 | 0 | 0 | 0 | 0 | 0 | 0 | 0 | 0 | 0 | 0 | 0 | 0 | 0 | 0 | 0 | 0 | 0 | 0 | 0 | 0 | 0 | 0 | 0 | 0 | 0 | 0 | 0 | 08_JPN | d_ind_cem_6_x_ngls |  |  | 0 | 0 | 0 | 0 | 0 | 0 | 0 | 0 | 0 | 0 | 0 | 0 | 0 | 0 | 0 | 0 | 0 | 0 | 0 | 0 | 0 | 0 | 0 | 0 | 0 | 0 | 0 | 0 | 0 | 0 | 0 | 0 | 0 | 0 | 0 | 0 | 0 | 0 | 0 | 0 | 0 | 0 | 0 | 0 | 0 | 0 | 0 | 0 | 0 | 0 | 0 | 0 | 0 | 0
08_JPN | 7_1_motor_gasoline | 7_1_mo_gasoline | 14_4_nonmetallic_mineral_products | 0 | 0 | 113 | 6 | 52407.0942 | 0 | 0 | 0 | 0 | 0 | 0 | 0 | 0 | 0 | 0 | 0 | 0 | 0 | 0 | 0 | 0 | 0 | 0 | 0 | 0 | 0 | 0 | 0 | 0 | 0 | 0 | 0 | 0 | 0 | 0 | 0 | 0 | 0 | 0 | 0 | 0 | 0 | 0 | 0 | 0 | 0 | 0 | 0 | 0 | 0 | 0 | 0 | 0 | 0 | 0 | 0 | 0 | 0 | 08_JPN | d_ind_cem_7_1_mo_gasoline |  |  | 0 | 0 | 0 | 0 | 0 | 0 | 0 | 0 | 0 | 0 | 0 | 0 | 0 | 0 | 0 | 0 | 0 | 0 | 0 | 0 | 0 | 0 | 0 | 0 | 0 | 0 | 0 | 0 | 0 | 0 | 0 | 0 | 0 | 0 | 0 | 0 | 0 | 0 | 0 | 0 | 0 | 0 | 0 | 0 | 0 | 0 | 0 | 0 | 0 | 0 | 0 | 0 | 0 | 0
08_JPN | 7_2_aviation_gasoline | 7_2_avi_gasoline | 14_4_nonmetallic_mineral_products | 0 | 0 | 113 | 6 | 52407.0942 | 0 | 0 | 0 | 0 | 0 | 0 | 0 | 0 | 0 | 0 | 0 | 0 | 0 | 0 | 0 | 0 | 0 | 0 | 0 | 0 | 0 | 0 | 0 | 0 | 0 | 0 | 0 | 0 | 0 | 0 | 0 | 0 | 0 | 0 | 0 | 0 | 0 | 0 | 0 | 0 | 0 | 0 | 0 | 0 | 0 | 0 | 0 | 0 | 0 | 0 | 0 | 0 | 0 | 08_JPN | d_ind_cem_7_2_avi_gasoline |  |  | 0 | 0 | 0 | 0 | 0 | 0 | 0 | 0 | 0 | 0 | 0 | 0 | 0 | 0 | 0 | 0 | 0 | 0 | 0 | 0 | 0 | 0 | 0 | 0 | 0 | 0 | 0 | 0 | 0 | 0 | 0 | 0 | 0 | 0 | 0 | 0 | 0 | 0 | 0 | 0 | 0 | 0 | 0 | 0 | 0 | 0 | 0 | 0 | 0 | 0 | 0 | 0 | 0 | 0
08_JPN | 7_3_naphtha | 7_3_naphtha | 14_4_nonmetallic_mineral_products | 0 | 0 | 113 | 6 | 52407.0942 | 0 | 0 | 0 | 0 | 0 | 0 | 0 | 0 | 0 | 0 | 0 | 0 | 0 | 0 | 0 | 0 | 0 | 0 | 0 | 0 | 0 | 0 | 0 | 0 | 0 | 0 | 0 | 0 | 0 | 0 | 0 | 0 | 0 | 0 | 0 | 0 | 0 | 0 | 0 | 0 | 0 | 0 | 0 | 0 | 0 | 0 | 0 | 0 | 0 | 0 | 0 | 0 | 0 | 08_JPN | d_ind_cem_7_3_naphtha |  |  | 0 | 0 | 0 | 0 | 0 | 0 | 0 | 0 | 0 | 0 | 0 | 0 | 0 | 0 | 0 | 0 | 0 | 0 | 0 | 0 | 0 | 0 | 0 | 0 | 0 | 0 | 0 | 0 | 0 | 0 | 0 | 0 | 0 | 0 | 0 | 0 | 0 | 0 | 0 | 0 | 0 | 0 | 0 | 0 | 0 | 0 | 0 | 0 | 0 | 0 | 0 | 0 | 0 | 0
08_JPN | 7_x_jet_fuel | 7_x_jet_fuel | 14_4_nonmetallic_mineral_products | 0 | 0 | 113 | 6 | 52407.0942 | 0 | 0 | 0 | 0 | 0 | 0 | 0 | 0 | 0 | 0 | 0 | 0 | 0 | 0 | 0 | 0 | 0 | 0 | 0 | 0 | 0 | 0 | 0 | 0 | 0 | 0 | 0 | 0 | 0 | 0 | 0 | 0 | 0 | 0 | 0 | 0 | 0 | 0 | 0 | 0 | 0 | 0 | 0 | 0 | 0 | 0 | 0 | 0 | 0 | 0 | 0 | 0 | 0 | 08_JPN | d_ind_cem_7_x_jet_fuel |  |  | 0 | 0 | 0 | 0 | 0 | 0 | 0 | 0 | 0 | 0 | 0 | 0 | 0 | 0 | 0 | 0 | 0 | 0 | 0 | 0 | 0 | 0 | 0 | 0 | 0 | 0 | 0 | 0 | 0 | 0 | 0 | 0 | 0 | 0 | 0 | 0 | 0 | 0 | 0 | 0 | 0 | 0 | 0 | 0 | 0 | 0 | 0 | 0 | 0 | 0 | 0 | 0 | 0 | 0
08_JPN | 7_6_kerosene | 7_6_kerosene | 14_4_nonmetallic_mineral_products | 3.3575 | 3.2924 | 113 | 6 | 52407.0942 | 6.2824e-05 | 6.2824e-05 | 6.2824e-05 | 6.2824e-05 | 6.2717e-05 | 6.261e-05 | 6.2504e-05 | 6.2397e-05 | 6.2291e-05 | 6.2185e-05 | 6.208e-05 | 6.1974e-05 | 6.1869e-05 | 6.1763e-05 | 6.1658e-05 | 6.1553e-05 | 6.1449e-05 | 6.1344e-05 | 6.124e-05 | 6.1136e-05 | 6.1032e-05 | 6.0928e-05 | 6.0824e-05 | 6.0721e-05 | 6.0617e-05 | 6.0514e-05 | 6.0411e-05 | 6.0308e-05 | 6.0206e-05 | 6.0103e-05 | 6.0001e-05 | 5.9899e-05 | 5.9797e-05 | 5.9695e-05 | 5.9594e-05 | 5.9493e-05 | 5.9391e-05 | 5.929e-05 | 5.9189e-05 | 5.9089e-05 | 5.8988e-05 | 5.8888e-05 | 5.8788e-05 | 5.8688e-05 | 5.8588e-05 | 5.8488e-05 | 5.8389e-05 | 5.8289e-05 | 5.819e-05 | 5.8091e-05 | 5.7992e-05 | 5.7894e-05 | 5.7795e-05 | 08_JPN | d_ind_cem_7_6_kerosene |  |  | 3.3575 | 3.2924 | 3.2792 | 3.03 | 3.0453 | 3.0491 | 3.0518 | 3.0556 | 3.0616 | 3.0703 | 3.0817 | 3.0628 | 3.0464 | 3.0317 | 3.0176 | 3.0028 | 2.9867 | 2.9688 | 2.9494 | 2.9283 | 2.9058 | 2.8818 | 2.8566 | 2.8302 | 2.8065 | 2.784 | 2.7621 | 2.7409 | 2.7205 | 2.7011 | 2.6833 | 2.6672 | 2.6532 | 2.6417 | 2.6372 | 2.6327 | 2.6282 | 2.6238 | 2.6193 | 2.6148 | 2.6104 | 2.606 | 2.6015 | 2.5971 | 2.5927 | 2.5883 | 2.5839 | 2.5795 | 2.5751 | 2.5707 | 2.5663 | 2.562 | 2.5576 | 2.5533
08_JPN | 7_7_gas_diesel_oil | 7_7_gas_diesel_oil | 14_4_nonmetallic_mineral_products | 25.234 | 24.7277 | 113 | 6 | 52407.0942 | 0.00047184 | 0.00047184 | 0.00047184 | 0.00047184 | 0.00047104 | 0.00047023 | 0.00046943 | 0.00046864 | 0.00046784 | 0.00046704 | 0.00046625 | 0.00046545 | 0.00046466 | 0.00046387 | 0.00046308 | 0.0004623 | 0.00046151 | 0.00046072 | 0.00045994 | 0.00045916 | 0.00045838 | 0.0004576 | 0.00045682 | 0.00045604 | 0.00045527 | 0.00045449 | 0.00045372 | 0.00045295 | 0.00045218 | 0.00045141 | 0.00045064 | 0.00044987 | 0.00044911 | 0.00044834 | 0.00044758 | 0.00044682 | 0.00044606 | 0.0004453 | 0.00044454 | 0.00044379 | 0.00044303 | 0.00044228 | 0.00044152 | 0.00044077 | 0.00044002 | 0.00043927 | 0.00043853 | 0.00043778 | 0.00043704 | 0.00043629 | 0.00043555 | 0.00043481 | 0.00043407 | 08_JPN | d_ind_cem_7_7_gas_diesel_oil |  |  | 25.234 | 24.7277 | 24.6286 | 22.7569 | 22.8714 | 22.9005 | 22.9204 | 22.9489 | 22.9943 | 23.0594 | 23.1452 | 23.0034 | 22.8798 | 22.7693 | 22.6639 | 22.5528 | 22.4313 | 22.2975 | 22.1512 | 21.993 | 21.8236 | 21.6437 | 21.4543 | 21.2565 | 21.0784 | 20.9091 | 20.7449 | 20.5856 | 20.4322 | 20.2869 | 20.1525 | 20.0317 | 19.9271 | 19.8404 | 19.8067 | 19.773 | 19.7393 | 19.7058 | 19.6722 | 19.6388 | 19.6054 | 19.572 | 19.5387 | 19.5055 | 19.4723 | 19.4392 | 19.4061 | 19.3731 | 19.3401 | 19.3072 | 19.2744 | 19.2416 | 19.2089 | 19.1762
08_JPN | 7_8_fuel_oil | 7_8_fuel_oil | 14_4_nonmetallic_mineral_products | 20.6959 | 19.9342 | 113 | 6 | 52407.0942 | 0.00038037 | 0.00038037 | 0.00038037 | 0.00038037 | 0.00037972 | 0.00037908 | 0.00037843 | 0.00037779 | 0.00037715 | 0.00037651 | 0.00037587 | 0.00037523 | 0.00037459 | 0.00037395 | 0.00037331 | 0.00037268 | 0.00037205 | 0.00037141 | 0.00037078 | 0.00037015 | 0.00036952 | 0.00036889 | 0.00036826 | 0.00036764 | 0.00036701 | 0.00036639 | 0.00036576 | 0.00036514 | 0.00036452 | 0.0003639 | 0.00036328 | 0.00036266 | 0.00036205 | 0.00036143 | 0.00036082 | 0.0003602 | 0.00035959 | 0.00035898 | 0.00035837 | 0.00035776 | 0.00035715 | 0.00035654 | 0.00035593 | 0.00035533 | 0.00035472 | 0.00035412 | 0.00035352 | 0.00035292 | 0.00035232 | 0.00035172 | 0.00035112 | 0.00035052 | 0.00034993 | 08_JPN | d_ind_cem_7_8_fuel_oil |  |  | 20.6959 | 19.9342 | 19.8544 | 18.3454 | 18.4378 | 18.4612 | 18.4772 | 18.5003 | 18.5368 | 18.5893 | 18.6585 | 18.5442 | 18.4445 | 18.3555 | 18.2705 | 18.1809 | 18.083 | 17.9751 | 17.8572 | 17.7297 | 17.5931 | 17.4481 | 17.2953 | 17.136 | 16.9923 | 16.8559 | 16.7235 | 16.595 | 16.4714 | 16.3543 | 16.246 | 16.1486 | 16.0642 | 15.9944 | 15.9671 | 15.94 | 15.9129 | 15.8858 | 15.8588 | 15.8318 | 15.8049 | 15.778 | 15.7511 | 15.7243 | 15.6976 | 15.6709 | 15.6442 | 15.6176 | 15.591 | 15.5645 | 15.538 | 15.5116 | 15.4852 | 15.4589
08_JPN | 7_9_lpg | 7_9_lpg | 14_4_nonmetallic_mineral_products | 3.1745 | 2.3285 | 113 | 6 | 52407.0942 | 4.4432e-05 | 4.4432e-05 | 4.4432e-05 | 4.4432e-05 | 4.4356e-05 | 4.4281e-05 | 4.4205e-05 | 4.413e-05 | 4.4055e-05 | 4.398e-05 | 4.3905e-05 | 4.383e-05 | 4.3756e-05 | 4.3681e-05 | 4.3607e-05 | 4.3533e-05 | 4.3459e-05 | 4.3385e-05 | 4.3311e-05 | 4.3238e-05 | 4.3164e-05 | 4.3091e-05 | 4.3017e-05 | 4.2944e-05 | 4.2871e-05 | 4.2798e-05 | 4.2725e-05 | 4.2653e-05 | 4.258e-05 | 4.2508e-05 | 4.2435e-05 | 4.2363e-05 | 4.2291e-05 | 4.2219e-05 | 4.2147e-05 | 4.2076e-05 | 4.2004e-05 | 4.1933e-05 | 4.1861e-05 | 4.179e-05 | 4.1719e-05 | 4.1648e-05 | 4.1577e-05 | 4.1506e-05 | 4.1436e-05 | 4.1365e-05 | 4.1295e-05 | 4.1225e-05 | 4.1154e-05 | 4.1084e-05 | 4.1015e-05 | 4.0945e-05 | 4.0875e-05 | 08_JPN | d_ind_cem_7_9_lpg |  |  | 3.1745 | 2.3285 | 2.3192 | 2.1429 | 2.1537 | 2.1565 | 2.1583 | 2.161 | 2.1653 | 2.1714 | 2.1795 | 2.1662 | 2.1545 | 2.1441 | 2.1342 | 2.1237 | 2.1123 | 2.0997 | 2.0859 | 2.071 | 2.0551 | 2.0381 | 2.0203 | 2.0017 | 1.9849 | 1.969 | 1.9535 | 1.9385 | 1.924 | 1.9104 | 1.8977 | 1.8863 | 1.8765 | 1.8683 | 1.8651 | 1.862 | 1.8588 | 1.8556 | 1.8525 | 1.8493 | 1.8462 | 1.843 | 1.8399 | 1.8368 | 1.8336 | 1.8305 | 1.8274 | 1.8243 | 1.8212 | 1.8181 | 1.815 | 1.8119 | 1.8088 | 1.8058
08_JPN | 7_10_refinery_gas_not_liquefied | 7_10_refi_gas_notliq | 14_4_nonmetallic_mineral_products | 0 | 0 | 113 | 6 | 52407.0942 | 0 | 0 | 0 | 0 | 0 | 0 | 0 | 0 | 0 | 0 | 0 | 0 | 0 | 0 | 0 | 0 | 0 | 0 | 0 | 0 | 0 | 0 | 0 | 0 | 0 | 0 | 0 | 0 | 0 | 0 | 0 | 0 | 0 | 0 | 0 | 0 | 0 | 0 | 0 | 0 | 0 | 0 | 0 | 0 | 0 | 0 | 0 | 0 | 0 | 0 | 0 | 0 | 0 | 08_JPN | d_ind_cem_7_10_refi_gas_notliq |  |  | 0 | 0 | 0 | 0 | 0 | 0 | 0 | 0 | 0 | 0 | 0 | 0 | 0 | 0 | 0 | 0 | 0 | 0 | 0 | 0 | 0 | 0 | 0 | 0 | 0 | 0 | 0 | 0 | 0 | 0 | 0 | 0 | 0 | 0 | 0 | 0 | 0 | 0 | 0 | 0 | 0 | 0 | 0 | 0 | 0 | 0 | 0 | 0 | 0 | 0 | 0 | 0 | 0 | 0
08_JPN | 7_11_ethane | 7_11_ethane | 14_4_nonmetallic_mineral_products | 0 | 0 | 113 | 6 | 52407.0942 | 0 | 0 | 0 | 0 | 0 | 0 | 0 | 0 | 0 | 0 | 0 | 0 | 0 | 0 | 0 | 0 | 0 | 0 | 0 | 0 | 0 | 0 | 0 | 0 | 0 | 0 | 0 | 0 | 0 | 0 | 0 | 0 | 0 | 0 | 0 | 0 | 0 | 0 | 0 | 0 | 0 | 0 | 0 | 0 | 0 | 0 | 0 | 0 | 0 | 0 | 0 | 0 | 0 | 08_JPN | d_ind_cem_7_11_ethane |  |  | 0 | 0 | 0 | 0 | 0 | 0 | 0 | 0 | 0 | 0 | 0 | 0 | 0 | 0 | 0 | 0 | 0 | 0 | 0 | 0 | 0 | 0 | 0 | 0 | 0 | 0 | 0 | 0 | 0 | 0 | 0 | 0 | 0 | 0 | 0 | 0 | 0 | 0 | 0 | 0 | 0 | 0 | 0 | 0 | 0 | 0 | 0 | 0 | 0 | 0 | 0 | 0 | 0 | 0
08_JPN | 7_x_other_petroleum_products | 7_x_other_petrol_prod | 14_4_nonmetallic_mineral_products | 32.2402 | 32.8189 | 113 | 6 | 52407.0942 | 0.00062623 | 0.00062623 | 0.00062623 | 0.00062623 | 0.00062516 | 0.0006241 | 0.00062304 | 0.00062198 | 0.00062092 | 0.00061987 | 0.00061881 | 0.00061776 | 0.00061671 | 0.00061566 | 0.00061461 | 0.00061357 | 0.00061252 | 0.00061148 | 0.00061044 | 0.0006094 | 0.00060836 | 0.00060733 | 0.0006063 | 0.00060526 | 0.00060423 | 0.00060321 | 0.00060218 | 0.00060116 | 0.00060013 | 0.00059911 | 0.00059809 | 0.00059708 | 0.00059606 | 0.00059505 | 0.00059403 | 0.00059302 | 0.00059201 | 0.00059101 | 0.00059 | 0.000589 | 0.000588 | 0.000587 | 0.000586 | 0.000585 | 0.00058401 | 0.00058301 | 0.00058202 | 0.00058103 | 0.00058004 | 0.00057905 | 0.00057807 | 0.00057709 | 0.0005761 | 08_JPN | d_ind_cem_7_x_other_petrol_prod |  |  | 32.2402 | 32.8189 | 32.6875 | 30.2032 | 30.3553 | 30.3938 | 30.4202 | 30.4582 | 30.5183 | 30.6048 | 30.7186 | 30.5304 | 30.3664 | 30.2197 | 30.0799 | 29.9324 | 29.7712 | 29.5935 | 29.3995 | 29.1895 | 28.9646 | 28.7259 | 28.4744 | 28.212 | 27.9755 | 27.7509 | 27.5329 | 27.3214 | 27.118 | 26.9251 | 26.7467 | 26.5864 | 26.4475 | 26.3325 | 26.2877 | 26.243 | 26.1983 | 26.1538 | 26.1093 | 26.0649 | 26.0205 | 25.9763 | 25.9321 | 25.888 | 25.8439 | 25.8 | 25.7561 | 25.7122 | 25.6685 | 25.6248 | 25.5812 | 25.5377 | 25.4943 | 25.4509
08_JPN | 8_1_natural_gas | 8_1_natural_gas | 14_4_nonmetallic_mineral_products | 32.0063 | 31.8077 | 113 | 6 | 52407.0942 | 0.00060694 | 0.00060694 | 0.00060694 | 0.00060694 | 0.0006059 | 0.00060487 | 0.00060384 | 0.00060282 | 0.00060179 | 0.00060077 | 0.00059974 | 0.00059872 | 0.00059771 | 0.00059669 | 0.00059567 | 0.00059466 | 0.00059365 | 0.00059264 | 0.00059163 | 0.00059062 | 0.00058962 | 0.00058862 | 0.00058761 | 0.00058662 | 0.00058562 | 0.00058462 | 0.00058363 | 0.00058263 | 0.00058164 | 0.00058065 | 0.00057967 | 0.00057868 | 0.00057769 | 0.00057671 | 0.00057573 | 0.00057475 | 0.00057377 | 0.0005728 | 0.00057182 | 0.00057085 | 0.00056988 | 0.00056891 | 0.00056794 | 0.00056698 | 0.00056601 | 0.00056505 | 0.00056409 | 0.00056313 | 0.00056217 | 0.00056121 | 0.00056026 | 0.00055931 | 0.00055835 | 08_JPN | d_ind_cem_8_1_natural_gas |  |  | 32.0063 | 31.8077 | 31.6803 | 29.2726 | 29.42 | 29.4574 | 29.4829 | 29.5197 | 29.578 | 29.6618 | 29.7721 | 29.5897 | 29.4308 | 29.2886 | 29.1531 | 29.0102 | 28.8539 | 28.6817 | 28.4936 | 28.2901 | 28.0722 | 27.8408 | 27.5971 | 27.3427 | 27.1136 | 26.8959 | 26.6846 | 26.4796 | 26.2824 | 26.0955 | 25.9226 | 25.7672 | 25.6326 | 25.5212 | 25.4777 | 25.4344 | 25.3911 | 25.3479 | 25.3048 | 25.2618 | 25.2188 | 25.1759 | 25.1331 | 25.0903 | 25.0476 | 25.005 | 24.9625 | 24.92 | 24.8776 | 24.8353 | 24.793 | 24.7509 | 24.7088 | 24.6667
08_JPN | 15_1_fuelwood_and_woodwaste | 15_1_fwood_wwaste | 14_4_nonmetallic_mineral_products | 0 | 0 | 113 | 6 | 52407.0942 | 0 | 0 | 0 | 0 | 0 | 0 | 0 | 0 | 0 | 0 | 0 | 0 | 0 | 0 | 0 | 0 | 0 | 0 | 0 | 0 | 0 | 0 | 0 | 0 | 0 | 0 | 0 | 0 | 0 | 0 | 0 | 0 | 0 | 0 | 0 | 0 | 0 | 0 | 0 | 0 | 0 | 0 | 0 | 0 | 0 | 0 | 0 | 0 | 0 | 0 | 0 | 0 | 0 | 08_JPN | d_ind_cem_15_1_fwood_wwaste |  |  | 0 | 0 | 0 | 0 | 0 | 0 | 0 | 0 | 0 | 0 | 0 | 0 | 0 | 0 | 0 | 0 | 0 | 0 | 0 | 0 | 0 | 0 | 0 | 0 | 0 | 0 | 0 | 0 | 0 | 0 | 0 | 0 | 0 | 0 | 0 | 0 | 0 | 0 | 0 | 0 | 0 | 0 | 0 | 0 | 0 | 0 | 0 | 0 | 0 | 0 | 0 | 0 | 0 | 0
08_JPN | 15_2_bagasse | 15_2_bagasse | 14_4_nonmetallic_mineral_products | 0 | 0 | 113 | 6 | 52407.0942 | 0 | 0 | 0 | 0 | 0 | 0 | 0 | 0 | 0 | 0 | 0 | 0 | 0 | 0 | 0 | 0 | 0 | 0 | 0 | 0 | 0 | 0 | 0 | 0 | 0 | 0 | 0 | 0 | 0 | 0 | 0 | 0 | 0 | 0 | 0 | 0 | 0 | 0 | 0 | 0 | 0 | 0 | 0 | 0 | 0 | 0 | 0 | 0 | 0 | 0 | 0 | 0 | 0 | 08_JPN | d_ind_cem_15_2_bagasse |  |  | 0 | 0 | 0 | 0 | 0 | 0 | 0 | 0 | 0 | 0 | 0 | 0 | 0 | 0 | 0 | 0 | 0 | 0 | 0 | 0 | 0 | 0 | 0 | 0 | 0 | 0 | 0 | 0 | 0 | 0 | 0 | 0 | 0 | 0 | 0 | 0 | 0 | 0 | 0 | 0 | 0 | 0 | 0 | 0 | 0 | 0 | 0 | 0 | 0 | 0 | 0 | 0 | 0 | 0
08_JPN | 15_3_charcoal | 15_3_charcoal | 14_4_nonmetallic_mineral_products | 0 | 0 | 113 | 6 | 52407.0942 | 0 | 0 | 0 | 0 | 0 | 0 | 0 | 0 | 0 | 0 | 0 | 0 | 0 | 0 | 0 | 0 | 0 | 0 | 0 | 0 | 0 | 0 | 0 | 0 | 0 | 0 | 0 | 0 | 0 | 0 | 0 | 0 | 0 | 0 | 0 | 0 | 0 | 0 | 0 | 0 | 0 | 0 | 0 | 0 | 0 | 0 | 0 | 0 | 0 | 0 | 0 | 0 | 0 | 08_JPN | d_ind_cem_15_3_charcoal |  |  | 0 | 0 | 0 | 0 | 0 | 0 | 0 | 0 | 0 | 0 | 0 | 0 | 0 | 0 | 0 | 0 | 0 | 0 | 0 | 0 | 0 | 0 | 0 | 0 | 0 | 0 | 0 | 0 | 0 | 0 | 0 | 0 | 0 | 0 | 0 | 0 | 0 | 0 | 0 | 0 | 0 | 0 | 0 | 0 | 0 | 0 | 0 | 0 | 0 | 0 | 0 | 0 | 0 | 0
08_JPN | 15_4_black_liquor | 15_4_black_liquor | 14_4_nonmetallic_mineral_products | 0 | 0 | 113 | 6 | 52407.0942 | 0 | 0 | 0 | 0 | 0 | 0 | 0 | 0 | 0 | 0 | 0 | 0 | 0 | 0 | 0 | 0 | 0 | 0 | 0 | 0 | 0 | 0 | 0 | 0 | 0 | 0 | 0 | 0 | 0 | 0 | 0 | 0 | 0 | 0 | 0 | 0 | 0 | 0 | 0 | 0 | 0 | 0 | 0 | 0 | 0 | 0 | 0 | 0 | 0 | 0 | 0 | 0 | 0 | 08_JPN | d_ind_cem_15_4_black_liquor |  |  | 0 | 0 | 0 | 0 | 0 | 0 | 0 | 0 | 0 | 0 | 0 | 0 | 0 | 0 | 0 | 0 | 0 | 0 | 0 | 0 | 0 | 0 | 0 | 0 | 0 | 0 | 0 | 0 | 0 | 0 | 0 | 0 | 0 | 0 | 0 | 0 | 0 | 0 | 0 | 0 | 0 | 0 | 0 | 0 | 0 | 0 | 0 | 0 | 0 | 0 | 0 | 0 | 0 | 0
08_JPN | 15_5_other_biomass | 15_5_other_biomass | 14_4_nonmetallic_mineral_products | 5.5586 | 5.5606 | 113 | 6 | 52407.0942 | 0.0001061 | 0.0001061 | 0.0001061 | 0.0001061 | 0.00010592 | 0.00010574 | 0.00010556 | 0.00010538 | 0.0001052 | 0.00010503 | 0.00010485 | 0.00010467 | 0.00010449 | 0.00010431 | 0.00010414 | 0.00010396 | 0.00010378 | 0.0001036 | 0.00010343 | 0.00010325 | 0.00010308 | 0.0001029 | 0.00010273 | 0.00010255 | 0.00010238 | 0.0001022 | 0.00010203 | 0.00010186 | 0.00010168 | 0.00010151 | 0.00010134 | 0.00010116 | 0.00010099 | 0.00010082 | 0.00010065 | 0.00010048 | 0.00010031 | 0.00010014 | 9.9966e-05 | 9.9796e-05 | 9.9626e-05 | 9.9457e-05 | 9.9287e-05 | 9.9119e-05 | 9.895e-05 | 9.8782e-05 | 9.8614e-05 | 9.8446e-05 | 9.8278e-05 | 9.8111e-05 | 9.7944e-05 | 9.7778e-05 | 9.7611e-05 | 08_JPN | d_ind_cem_15_5_other_biomass |  |  | 5.5586 | 5.5606 | 5.5383 | 5.1174 | 5.1432 | 5.1497 | 5.1542 | 5.1606 | 5.1708 | 5.1855 | 5.2047 | 5.1729 | 5.1451 | 5.1202 | 5.0965 | 5.0715 | 5.0442 | 5.0141 | 4.9812 | 4.9457 | 4.9076 | 4.8671 | 4.8245 | 4.7801 | 4.74 | 4.7019 | 4.665 | 4.6292 | 4.5947 | 4.562 | 4.5318 | 4.5046 | 4.4811 | 4.4616 | 4.454 | 4.4464 | 4.4389 | 4.4313 | 4.4238 | 4.4163 | 4.4087 | 4.4012 | 4.3938 | 4.3863 | 4.3788 | 4.3714 | 4.3639 | 4.3565 | 4.3491 | 4.3417 | 4.3343 | 4.3269 | 4.3196 | 4.3122
08_JPN | 16_1_biogas | 16_1_biogas | 14_4_nonmetallic_mineral_products | 0 | 0 | 113 | 6 | 52407.0942 | 0 | 0 | 0 | 0 | 0 | 0 | 0 | 0 | 0 | 0 | 0 | 0 | 0 | 0 | 0 | 0 | 0 | 0 | 0 | 0 | 0 | 0 | 0 | 0 | 0 | 0 | 0 | 0 | 0 | 0 | 0 | 0 | 0 | 0 | 0 | 0 | 0 | 0 | 0 | 0 | 0 | 0 | 0 | 0 | 0 | 0 | 0 | 0 | 0 | 0 | 0 | 0 | 0 | 08_JPN | d_ind_cem_16_1_biogas |  |  | 0 | 0 | 0 | 0 | 0 | 0 | 0 | 0 | 0 | 0 | 0 | 0 | 0 | 0 | 0 | 0 | 0 | 0 | 0 | 0 | 0 | 0 | 0 | 0 | 0 | 0 | 0 | 0 | 0 | 0 | 0 | 0 | 0 | 0 | 0 | 0 | 0 | 0 | 0 | 0 | 0 | 0 | 0 | 0 | 0 | 0 | 0 | 0 | 0 | 0 | 0 | 0 | 0 | 0
08_JPN | 16_2_industrial_waste | 16_2_industrial_waste | 14_4_nonmetallic_mineral_products | 22.1739 | 23.9723 | 113 | 6 | 52407.0942 | 0.00045743 | 0.00045743 | 0.00045743 | 0.00045743 | 0.00045665 | 0.00045587 | 0.00045509 | 0.00045432 | 0.00045355 | 0.00045278 | 0.00045201 | 0.00045124 | 0.00045047 | 0.0004497 | 0.00044894 | 0.00044817 | 0.00044741 | 0.00044665 | 0.00044589 | 0.00044513 | 0.00044437 | 0.00044362 | 0.00044286 | 0.00044211 | 0.00044136 | 0.00044061 | 0.00043986 | 0.00043911 | 0.00043836 | 0.00043762 | 0.00043687 | 0.00043613 | 0.00043539 | 0.00043465 | 0.00043391 | 0.00043317 | 0.00043243 | 0.0004317 | 0.00043096 | 0.00043023 | 0.0004295 | 0.00042877 | 0.00042804 | 0.00042731 | 0.00042658 | 0.00042586 | 0.00042513 | 0.00042441 | 0.00042369 | 0.00042297 | 0.00042225 | 0.00042153 | 0.00042081 | 08_JPN | d_ind_cem_16_2_industrial_waste |  |  | 22.1739 | 23.9723 | 23.8763 | 22.0617 | 22.1728 | 22.2009 | 22.2202 | 22.2479 | 22.2919 | 22.355 | 22.4382 | 22.3007 | 22.1809 | 22.0738 | 21.9716 | 21.8639 | 21.7461 | 21.6164 | 21.4746 | 21.3212 | 21.157 | 20.9826 | 20.7989 | 20.6072 | 20.4345 | 20.2704 | 20.1112 | 19.9567 | 19.8081 | 19.6672 | 19.5369 | 19.4198 | 19.3184 | 19.2344 | 19.2017 | 19.169 | 19.1364 | 19.1038 | 19.0713 | 19.0389 | 19.0065 | 18.9742 | 18.9419 | 18.9097 | 18.8775 | 18.8454 | 18.8133 | 18.7813 | 18.7494 | 18.7175 | 18.6856 | 18.6538 | 18.6221 | 18.5904
08_JPN | 16_3_municipal_solid_waste_renewable | 16_3_msw_ren | 14_4_nonmetallic_mineral_products | 0 | 0 | 113 | 6 | 52407.0942 | 0 | 0 | 0 | 0 | 0 | 0 | 0 | 0 | 0 | 0 | 0 | 0 | 0 | 0 | 0 | 0 | 0 | 0 | 0 | 0 | 0 | 0 | 0 | 0 | 0 | 0 | 0 | 0 | 0 | 0 | 0 | 0 | 0 | 0 | 0 | 0 | 0 | 0 | 0 | 0 | 0 | 0 | 0 | 0 | 0 | 0 | 0 | 0 | 0 | 0 | 0 | 0 | 0 | 08_JPN | d_ind_cem_16_3_msw_ren |  |  | 0 | 0 | 0 | 0 | 0 | 0 | 0 | 0 | 0 | 0 | 0 | 0 | 0 | 0 | 0 | 0 | 0 | 0 | 0 | 0 | 0 | 0 | 0 | 0 | 0 | 0 | 0 | 0 | 0 | 0 | 0 | 0 | 0 | 0 | 0 | 0 | 0 | 0 | 0 | 0 | 0 | 0 | 0 | 0 | 0 | 0 | 0 | 0 | 0 | 0 | 0 | 0 | 0 | 0
08_JPN | 16_4_municipal_solid_waste_nonrenewable | 16_4_msw_nonr | 14_4_nonmetallic_mineral_products | 0 | 0 | 113 | 6 | 52407.0942 | 0 | 0 | 0 | 0 | 0 | 0 | 0 | 0 | 0 | 0 | 0 | 0 | 0 | 0 | 0 | 0 | 0 | 0 | 0 | 0 | 0 | 0 | 0 | 0 | 0 | 0 | 0 | 0 | 0 | 0 | 0 | 0 | 0 | 0 | 0 | 0 | 0 | 0 | 0 | 0 | 0 | 0 | 0 | 0 | 0 | 0 | 0 | 0 | 0 | 0 | 0 | 0 | 0 | 08_JPN | d_ind_cem_16_4_msw_nonr |  |  | 0 | 0 | 0 | 0 | 0 | 0 | 0 | 0 | 0 | 0 | 0 | 0 | 0 | 0 | 0 | 0 | 0 | 0 | 0 | 0 | 0 | 0 | 0 | 0 | 0 | 0 | 0 | 0 | 0 | 0 | 0 | 0 | 0 | 0 | 0 | 0 | 0 | 0 | 0 | 0 | 0 | 0 | 0 | 0 | 0 | 0 | 0 | 0 | 0 | 0 | 0 | 0 | 0 | 0
08_JPN | 16_5_biogasoline | 16_5_biogasoline | 14_4_nonmetallic_mineral_products | 0 | 0 | 113 | 6 | 52407.0942 | 0 | 0 | 0 | 0 | 0 | 0 | 0 | 0 | 0 | 0 | 0 | 0 | 0 | 0 | 0 | 0 | 0 | 0 | 0 | 0 | 0 | 0 | 0 | 0 | 0 | 0 | 0 | 0 | 0 | 0 | 0 | 0 | 0 | 0 | 0 | 0 | 0 | 0 | 0 | 0 | 0 | 0 | 0 | 0 | 0 | 0 | 0 | 0 | 0 | 0 | 0 | 0 | 0 | 08_JPN | d_ind_cem_16_5_biogasoline |  |  | 0 | 0 | 0 | 0 | 0 | 0 | 0 | 0 | 0 | 0 | 0 | 0 | 0 | 0 | 0 | 0 | 0 | 0 | 0 | 0 | 0 | 0 | 0 | 0 | 0 | 0 | 0 | 0 | 0 | 0 | 0 | 0 | 0 | 0 | 0 | 0 | 0 | 0 | 0 | 0 | 0 | 0 | 0 | 0 | 0 | 0 | 0 | 0 | 0 | 0 | 0 | 0 | 0 | 0
08_JPN | 16_6_biodiesel | 16_6_biodiesel | 14_4_nonmetallic_mineral_products | 0 | 0 | 113 | 6 | 52407.0942 | 0 | 0 | 0 | 0 | 0 | 0 | 0 | 0 | 0 | 0 | 0 | 0 | 0 | 0 | 0 | 0 | 0 | 0 | 0 | 0 | 0 | 0 | 0 | 0 | 0 | 0 | 0 | 0 | 0 | 0 | 0 | 0 | 0 | 0 | 0 | 0 | 0 | 0 | 0 | 0 | 0 | 0 | 0 | 0 | 0 | 0 | 0 | 0 | 0 | 0 | 0 | 0 | 0 | 08_JPN | d_ind_cem_16_6_biodiesel |  |  | 0 | 0 | 0 | 0 | 0 | 0 | 0 | 0 | 0 | 0 | 0 | 0 | 0 | 0 | 0 | 0 | 0 | 0 | 0 | 0 | 0 | 0 | 0 | 0 | 0 | 0 | 0 | 0 | 0 | 0 | 0 | 0 | 0 | 0 | 0 | 0 | 0 | 0 | 0 | 0 | 0 | 0 | 0 | 0 | 0 | 0 | 0 | 0 | 0 | 0 | 0 | 0 | 0 | 0
08_JPN | 16_8_other_liquid_biofuels | 16_8_oth_liquid_biofuel | 14_4_nonmetallic_mineral_products | 0 | 0 | 113 | 6 | 52407.0942 | 0 | 0 | 0 | 0 | 0 | 0 | 0 | 0 | 0 | 0 | 0 | 0 | 0 | 0 | 0 | 0 | 0 | 0 | 0 | 0 | 0 | 0 | 0 | 0 | 0 | 0 | 0 | 0 | 0 | 0 | 0 | 0 | 0 | 0 | 0 | 0 | 0 | 0 | 0 | 0 | 0 | 0 | 0 | 0 | 0 | 0 | 0 | 0 | 0 | 0 | 0 | 0 | 0 | 08_JPN | d_ind_cem_16_8_oth_liquid_biofuel |  |  | 0 | 0 | 0 | 0 | 0 | 0 | 0 | 0 | 0 | 0 | 0 | 0 | 0 | 0 | 0 | 0 | 0 | 0 | 0 | 0 | 0 | 0 | 0 | 0 | 0 | 0 | 0 | 0 | 0 | 0 | 0 | 0 | 0 | 0 | 0 | 0 | 0 | 0 | 0 | 0 | 0 | 0 | 0 | 0 | 0 | 0 | 0 | 0 | 0 | 0 | 0 | 0 | 0 | 0
08_JPN | 17_electricity | 17_electricity | 14_4_nonmetallic_mineral_products | 63.9543 | 63.2163 | 113 | 6 | 52407.0942 | 0.0012063 | 0.0012063 | 0.0012063 | 0.0012063 | 0.0012042 | 0.0012022 | 0.0012001 | 0.0011981 | 0.001196 | 0.001194 | 0.001192 | 0.0011899 | 0.0011879 | 0.0011859 | 0.0011839 | 0.0011819 | 0.0011798 | 0.0011778 | 0.0011758 | 0.0011738 | 0.0011718 | 0.0011698 | 0.0011679 | 0.0011659 | 0.0011639 | 0.0011619 | 0.0011599 | 0.001158 | 0.001156 | 0.001154 | 0.0011521 | 0.0011501 | 0.0011481 | 0.0011462 | 0.0011442 | 0.0011423 | 0.0011403 | 0.0011384 | 0.0011365 | 0.0011345 | 0.0011326 | 0.0011307 | 0.0011288 | 0.0011268 | 0.0011249 | 0.001123 | 0.0011211 | 0.0011192 | 0.0011173 | 0.0011154 | 0.0011135 | 0.0011116 | 0.0011097 | 08_JPN | d_ind_cem_17_electricity |  |  | 63.9543 | 63.2163 | 62.9631 | 58.1779 | 58.4709 | 58.5451 | 58.5959 | 58.669 | 58.7848 | 58.9515 | 59.1706 | 58.8082 | 58.4923 | 58.2097 | 57.9403 | 57.6563 | 57.3457 | 57.0036 | 56.6297 | 56.2252 | 55.7921 | 55.3322 | 54.8479 | 54.3424 | 53.8869 | 53.4542 | 53.0344 | 52.627 | 52.235 | 51.8635 | 51.52 | 51.2111 | 50.9436 | 50.7221 | 50.6358 | 50.5497 | 50.4637 | 50.3778 | 50.2921 | 50.2066 | 50.1211 | 50.0359 | 49.9508 | 49.8658 | 49.781 | 49.6963 | 49.6117 | 49.5273 | 49.4431 | 49.359 | 49.275 | 49.1912 | 49.1075 | 49.0239
08_JPN | 18_heat | 18_heat | 14_4_nonmetallic_mineral_products | 0 | 0 | 113 | 6 | 52407.0942 | 0 | 0 | 0 | 0 | 0 | 0 | 0 | 0 | 0 | 0 | 0 | 0 | 0 | 0 | 0 | 0 | 0 | 0 | 0 | 0 | 0 | 0 | 0 | 0 | 0 | 0 | 0 | 0 | 0 | 0 | 0 | 0 | 0 | 0 | 0 | 0 | 0 | 0 | 0 | 0 | 0 | 0 | 0 | 0 | 0 | 0 | 0 | 0 | 0 | 0 | 0 | 0 | 0 | 08_JPN | d_ind_cem_18_heat |  |  | 0 | 0 | 0 | 0 | 0 | 0 | 0 | 0 | 0 | 0 | 0 | 0 | 0 | 0 | 0 | 0 | 0 | 0 | 0 | 0 | 0 | 0 | 0 | 0 | 0 | 0 | 0 | 0 | 0 | 0 | 0 | 0 | 0 | 0 | 0 | 0 | 0 | 0 | 0 | 0 | 0 | 0 | 0 | 0 | 0 | 0 | 0 | 0 | 0 | 0 | 0 | 0 | 0 | 0
08_JPN | TOTAL | PJ/mt | 14_4_nonmetallic_mineral_products | 351.7778 | 347.5901 |  |  |  | 6.6325 | 6.6325 | 6.6325 | 6.6325 | 6.6212 | 6.61 | 6.5987 | 6.5875 | 6.5763 | 6.5651 | 6.5539 | 6.5428 | 6.5316 | 6.5205 | 6.5094 | 6.4984 | 6.4873 | 6.4763 | 6.4653 | 6.4543 | 6.4433 | 6.4323 | 6.4214 | 6.4104 | 6.3995 | 6.3887 | 6.3778 | 6.3669 | 6.3561 | 6.3453 | 6.3345 | 6.3237 | 6.313 | 6.3022 | 6.2915 | 6.2808 | 6.2701 | 6.2595 | 6.2488 | 6.2382 | 6.2276 | 6.217 | 6.2064 | 6.1958 | 6.1853 | 6.1748 | 6.1643 | 6.1538 | 6.1433 | 6.1329 | 6.1224 | 6.112 | 6.1016
[65 empty] | no CCS | 1 | 1 | 1 | 1 | 1 | 1 | 1 | 1 | 1 | 1 | 1 | 1 | 1 | 1 | 1 | 1 | 1 | 1 | 1 | 1 | 1 | 1 | 1 | 0.99875 | 0.99625 | 0.9925 | 0.9875 | 0.98125 | 0.97375 | 0.965 | 0.955 | 0.94375 | 0.93125 | 0.91875 | 0.90625 | 0.89375 | 0.88125 | 0.86875 | 0.85625 | 0.84375 | 0.83125 | 0.81875 | 0.80625 | 0.79375 | 0.78125 | 0.76875 | 0.75625 | 0.74375 | 0.73125 | 0.71875 | 0.70625 | 0.69375 | 0.68125 | 0.66875
[65 empty] | CCS | 0 | 0 | 0 | 0 | 0 | 0 | 0 | 0 | 0 | 0 | 0 | 0 | 0 | 0 | 0 | 0 | 0 | 0 | 0 | 0 | 0 | 0 | 0 | 0.00125 | 0.00375 | 0.0075 | 0.0125 | 0.01875 | 0.02625 | 0.035 | 0.045 | 0.05625 | 0.06875 | 0.08125 | 0.09375 | 0.10625 | 0.11875 | 0.13125 | 0.14375 | 0.15625 | 0.16875 | 0.18125 | 0.19375 | 0.20625 | 0.21875 | 0.23125 | 0.24375 | 0.25625 | 0.26875 | 0.28125 | 0.29375 | 0.30625 | 0.31875 | 0.33125
PASTE into OSeMOSYS input sheet
Splitting non-metallic mineral products into CCS and non CCS | [61 empty] | OSeMOSYS labels |  | Intentionally blank |  | Energy use 2017: Energy use
economy | fuel_code | short_fuel_code | item_code_new | 2017 energy | 2018 energy | [56 empty] | REGION | FUEL |  |  | 2017 | 2018 | 2019 | 2020 | 2021 | 2022 | 2023 | 2024 | 2025 | 2026 | 2027 | 2028 | 2029 | 2030 | 2031 | 2032 | 2033 | 2034 | 2035 | 2036 | 2037 | 2038 | 2039 | 2040 | 2041 | 2042 | 2043 | 2044 | 2045 | 2046 | 2047 | 2048 | 2049 | 2050 | 2051 | 2052 | 2053 | 2054 | 2055 | 2056 | 2057 | 2058 | 2059 | 2060 | 2061 | 2062 | 2063 | 2064 | 2065 | 2066 | 2067 | 2068 | 2069 | 2070
08_JPN | 1_x_coal_thermal | 1_x_coal_thermal | 14_4_cement_noccs | 132.2973 | 127.9183 | [56 empty] | 08_JPN | d_ind_cem_1_x_coal_thermal |  |  | 132.2973 | 127.9183 | 127.406 | 117.7232 | 118.316 | 118.4661 | 118.569 | 118.7169 | 118.9513 | 119.2884 | 119.7319 | 118.9986 | 118.3593 | 117.7875 | 117.2424 | 116.6677 | 116.0392 | 115.3469 | 114.5903 | 113.7718 | 112.8955 | 111.9649 | 110.9848 | 109.8245 | 108.6314 | 107.3535 | 105.9738 | 104.4942 | 102.9232 | 101.2728 | 99.5595 | 97.7968 | 95.9975 | 94.2971 | 92.8559 | 91.4193 | 89.9874 | 88.5601 | 87.1373 | 85.7192 | 84.3056 | 82.8966 | 81.4921 | 80.0922 | 78.6968 | 77.3059 | 75.9195 | 74.5377 | 73.1602 | 71.7873 | 70.4188 | 69.0548 | 67.6952 | 66.3401
08_JPN | 1_1_coking_coal | 1_1_coking_coal | 14_4_cement_noccs | 0 | 0 | [56 empty] | 08_JPN | d_ind_cem_1_1_coking_coal |  |  | 0 | 0 | 0 | 0 | 0 | 0 | 0 | 0 | 0 | 0 | 0 | 0 | 0 | 0 | 0 | 0 | 0 | 0 | 0 | 0 | 0 | 0 | 0 | 0 | 0 | 0 | 0 | 0 | 0 | 0 | 0 | 0 | 0 | 0 | 0 | 0 | 0 | 0 | 0 | 0 | 0 | 0 | 0 | 0 | 0 | 0 | 0 | 0 | 0 | 0 | 0 | 0 | 0 | 0
08_JPN | 1_5_lignite | 1_5_lignite | 14_4_cement_noccs | 0 | 0 | [56 empty] | 08_JPN | d_ind_cem_1_5_lignite |  |  | 0 | 0 | 0 | 0 | 0 | 0 | 0 | 0 | 0 | 0 | 0 | 0 | 0 | 0 | 0 | 0 | 0 | 0 | 0 | 0 | 0 | 0 | 0 | 0 | 0 | 0 | 0 | 0 | 0 | 0 | 0 | 0 | 0 | 0 | 0 | 0 | 0 | 0 | 0 | 0 | 0 | 0 | 0 | 0 | 0 | 0 | 0 | 0 | 0 | 0 | 0 | 0 | 0 | 0
08_JPN | 2_coal_products | 2_coal_products | 14_4_cement_noccs | 11.0852 | 12.0131 | [56 empty] | 08_JPN | d_ind_cem_2_coal_products |  |  | 11.0852 | 12.0131 | 11.965 | 11.0557 | 11.1114 | 11.1255 | 11.1351 | 11.149 | 11.171 | 11.2027 | 11.2443 | 11.1755 | 11.1154 | 11.0617 | 11.0105 | 10.9566 | 10.8975 | 10.8325 | 10.7615 | 10.6846 | 10.6023 | 10.5149 | 10.4229 | 10.3139 | 10.2019 | 10.0818 | 9.9523 | 9.8133 | 9.6658 | 9.5108 | 9.3499 | 9.1844 | 9.0154 | 8.8557 | 8.7203 | 8.5854 | 8.451 | 8.3169 | 8.1833 | 8.0501 | 7.9174 | 7.785 | 7.6531 | 7.5217 | 7.3906 | 7.26 | 7.1298 | 7 | 6.8707 | 6.7417 | 6.6132 | 6.4851 | 6.3574 | 6.2302
08_JPN | 6_1_crude_oil | 6_1_crude_oil | 14_4_cement_noccs | 0 | 0 | [56 empty] | 08_JPN | d_ind_cem_6_1_crude_oil |  |  | 0 | 0 | 0 | 0 | 0 | 0 | 0 | 0 | 0 | 0 | 0 | 0 | 0 | 0 | 0 | 0 | 0 | 0 | 0 | 0 | 0 | 0 | 0 | 0 | 0 | 0 | 0 | 0 | 0 | 0 | 0 | 0 | 0 | 0 | 0 | 0 | 0 | 0 | 0 | 0 | 0 | 0 | 0 | 0 | 0 | 0 | 0 | 0 | 0 | 0 | 0 | 0 | 0 | 0
08_JPN | 6_x_ngls | 6_x_ngls | 14_4_cement_noccs | 0 | 0 | [56 empty] | 08_JPN | d_ind_cem_6_x_ngls |  |  | 0 | 0 | 0 | 0 | 0 | 0 | 0 | 0 | 0 | 0 | 0 | 0 | 0 | 0 | 0 | 0 | 0 | 0 | 0 | 0 | 0 | 0 | 0 | 0 | 0 | 0 | 0 | 0 | 0 | 0 | 0 | 0 | 0 | 0 | 0 | 0 | 0 | 0 | 0 | 0 | 0 | 0 | 0 | 0 | 0 | 0 | 0 | 0 | 0 | 0 | 0 | 0 | 0 | 0
08_JPN | 7_1_motor_gasoline | 7_1_mo_gasoline | 14_4_cement_noccs | 0 | 0 | [56 empty] | 08_JPN | d_ind_cem_7_1_mo_gasoline |  |  | 0 | 0 | 0 | 0 | 0 | 0 | 0 | 0 | 0 | 0 | 0 | 0 | 0 | 0 | 0 | 0 | 0 | 0 | 0 | 0 | 0 | 0 | 0 | 0 | 0 | 0 | 0 | 0 | 0 | 0 | 0 | 0 | 0 | 0 | 0 | 0 | 0 | 0 | 0 | 0 | 0 | 0 | 0 | 0 | 0 | 0 | 0 | 0 | 0 | 0 | 0 | 0 | 0 | 0
08_JPN | 7_2_aviation_gasoline | 7_2_avi_gasoline | 14_4_cement_noccs | 0 | 0 | [56 empty] | 08_JPN | d_ind_cem_7_2_avi_gasoline |  |  | 0 | 0 | 0 | 0 | 0 | 0 | 0 | 0 | 0 | 0 | 0 | 0 | 0 | 0 | 0 | 0 | 0 | 0 | 0 | 0 | 0 | 0 | 0 | 0 | 0 | 0 | 0 | 0 | 0 | 0 | 0 | 0 | 0 | 0 | 0 | 0 | 0 | 0 | 0 | 0 | 0 | 0 | 0 | 0 | 0 | 0 | 0 | 0 | 0 | 0 | 0 | 0 | 0 | 0
08_JPN | 7_3_naphtha | 7_3_naphtha | 14_4_cement_noccs | 0 | 0 | [56 empty] | 08_JPN | d_ind_cem_7_3_naphtha |  |  | 0 | 0 | 0 | 0 | 0 | 0 | 0 | 0 | 0 | 0 | 0 | 0 | 0 | 0 | 0 | 0 | 0 | 0 | 0 | 0 | 0 | 0 | 0 | 0 | 0 | 0 | 0 | 0 | 0 | 0 | 0 | 0 | 0 | 0 | 0 | 0 | 0 | 0 | 0 | 0 | 0 | 0 | 0 | 0 | 0 | 0 | 0 | 0 | 0 | 0 | 0 | 0 | 0 | 0
08_JPN | 7_x_jet_fuel | 7_x_jet_fuel | 14_4_cement_noccs | 0 | 0 | [56 empty] | 08_JPN | d_ind_cem_7_x_jet_fuel |  |  | 0 | 0 | 0 | 0 | 0 | 0 | 0 | 0 | 0 | 0 | 0 | 0 | 0 | 0 | 0 | 0 | 0 | 0 | 0 | 0 | 0 | 0 | 0 | 0 | 0 | 0 | 0 | 0 | 0 | 0 | 0 | 0 | 0 | 0 | 0 | 0 | 0 | 0 | 0 | 0 | 0 | 0 | 0 | 0 | 0 | 0 | 0 | 0 | 0 | 0 | 0 | 0 | 0 | 0
08_JPN | 7_6_kerosene | 7_6_kerosene | 14_4_cement_noccs | 3.3575 | 3.2924 | [56 empty] | 08_JPN | d_ind_cem_7_6_kerosene |  |  | 3.3575 | 3.2924 | 3.2792 | 3.03 | 3.0453 | 3.0491 | 3.0518 | 3.0556 | 3.0616 | 3.0703 | 3.0817 | 3.0628 | 3.0464 | 3.0317 | 3.0176 | 3.0028 | 2.9867 | 2.9688 | 2.9494 | 2.9283 | 2.9058 | 2.8818 | 2.8566 | 2.8267 | 2.796 | 2.7631 | 2.7276 | 2.6895 | 2.6491 | 2.6066 | 2.5625 | 2.5171 | 2.4708 | 2.4271 | 2.39 | 2.353 | 2.3161 | 2.2794 | 2.2428 | 2.2063 | 2.1699 | 2.1336 | 2.0975 | 2.0614 | 2.0255 | 1.9897 | 1.954 | 1.9185 | 1.883 | 1.8477 | 1.8125 | 1.7774 | 1.7424 | 1.7075
08_JPN | 7_7_gas_diesel_oil | 7_7_gas_diesel_oil | 14_4_cement_noccs | 25.234 | 24.7277 | [56 empty] | 08_JPN | d_ind_cem_7_7_gas_diesel_oil |  |  | 25.234 | 24.7277 | 24.6286 | 22.7569 | 22.8714 | 22.9005 | 22.9204 | 22.9489 | 22.9943 | 23.0594 | 23.1452 | 23.0034 | 22.8798 | 22.7693 | 22.6639 | 22.5528 | 22.4313 | 22.2975 | 22.1512 | 21.993 | 21.8236 | 21.6437 | 21.4543 | 21.23 | 20.9993 | 20.7523 | 20.4856 | 20.1996 | 19.8959 | 19.5769 | 19.2457 | 18.9049 | 18.5571 | 18.2284 | 17.9498 | 17.6721 | 17.3953 | 17.1194 | 16.8444 | 16.5702 | 16.297 | 16.0246 | 15.7531 | 15.4825 | 15.2127 | 14.9439 | 14.6759 | 14.4087 | 14.1425 | 13.8771 | 13.6125 | 13.3489 | 13.086 | 12.8241
08_JPN | 7_8_fuel_oil | 7_8_fuel_oil | 14_4_cement_noccs | 20.6959 | 19.9342 | [56 empty] | 08_JPN | d_ind_cem_7_8_fuel_oil |  |  | 20.6959 | 19.9342 | 19.8544 | 18.3454 | 18.4378 | 18.4612 | 18.4772 | 18.5003 | 18.5368 | 18.5893 | 18.6585 | 18.5442 | 18.4445 | 18.3555 | 18.2705 | 18.1809 | 18.083 | 17.9751 | 17.8572 | 17.7297 | 17.5931 | 17.4481 | 17.2953 | 17.1145 | 16.9286 | 16.7295 | 16.5145 | 16.2839 | 16.0391 | 15.7819 | 15.5149 | 15.2402 | 14.9598 | 14.6948 | 14.4702 | 14.2464 | 14.0232 | 13.8008 | 13.5791 | 13.3581 | 13.1378 | 12.9182 | 12.6994 | 12.4812 | 12.2637 | 12.047 | 11.8309 | 11.6156 | 11.4009 | 11.187 | 10.9737 | 10.7612 | 10.5493 | 10.3381
08_JPN | 7_9_lpg | 7_9_lpg | 14_4_cement_noccs | 3.1745 | 2.3285 | [56 empty] | 08_JPN | d_ind_cem_7_9_lpg |  |  | 3.1745 | 2.3285 | 2.3192 | 2.1429 | 2.1537 | 2.1565 | 2.1583 | 2.161 | 2.1653 | 2.1714 | 2.1795 | 2.1662 | 2.1545 | 2.1441 | 2.1342 | 2.1237 | 2.1123 | 2.0997 | 2.0859 | 2.071 | 2.0551 | 2.0381 | 2.0203 | 1.9992 | 1.9774 | 1.9542 | 1.9291 | 1.9021 | 1.8735 | 1.8435 | 1.8123 | 1.7802 | 1.7475 | 1.7165 | 1.6903 | 1.6641 | 1.6381 | 1.6121 | 1.5862 | 1.5604 | 1.5346 | 1.509 | 1.4834 | 1.4579 | 1.4325 | 1.4072 | 1.382 | 1.3568 | 1.3318 | 1.3068 | 1.2819 | 1.257 | 1.2323 | 1.2076
08_JPN | 7_10_refinery_gas_not_liquefied | 7_10_refi_gas_notliq | 14_4_cement_noccs | 0 | 0 | [56 empty] | 08_JPN | d_ind_cem_7_10_refi_gas_notliq |  |  | 0 | 0 | 0 | 0 | 0 | 0 | 0 | 0 | 0 | 0 | 0 | 0 | 0 | 0 | 0 | 0 | 0 | 0 | 0 | 0 | 0 | 0 | 0 | 0 | 0 | 0 | 0 | 0 | 0 | 0 | 0 | 0 | 0 | 0 | 0 | 0 | 0 | 0 | 0 | 0 | 0 | 0 | 0 | 0 | 0 | 0 | 0 | 0 | 0 | 0 | 0 | 0 | 0 | 0
08_JPN | 7_11_ethane | 7_11_ethane | 14_4_cement_noccs | 0 | 0 | [56 empty] | 08_JPN | d_ind_cem_7_11_ethane |  |  | 0 | 0 | 0 | 0 | 0 | 0 | 0 | 0 | 0 | 0 | 0 | 0 | 0 | 0 | 0 | 0 | 0 | 0 | 0 | 0 | 0 | 0 | 0 | 0 | 0 | 0 | 0 | 0 | 0 | 0 | 0 | 0 | 0 | 0 | 0 | 0 | 0 | 0 | 0 | 0 | 0 | 0 | 0 | 0 | 0 | 0 | 0 | 0 | 0 | 0 | 0 | 0 | 0 | 0
08_JPN | 7_x_other_petroleum_products | 7_x_other_petrol_prod | 14_4_cement_noccs | 32.2402 | 32.8189 | [56 empty] | 08_JPN | d_ind_cem_7_x_other_petrol_prod |  |  | 32.2402 | 32.8189 | 32.6875 | 30.2032 | 30.3553 | 30.3938 | 30.4202 | 30.4582 | 30.5183 | 30.6048 | 30.7186 | 30.5304 | 30.3664 | 30.2197 | 30.0799 | 29.9324 | 29.7712 | 29.5935 | 29.3995 | 29.1895 | 28.9646 | 28.7259 | 28.4744 | 28.1767 | 27.8706 | 27.5428 | 27.1888 | 26.8092 | 26.4061 | 25.9827 | 25.5431 | 25.0909 | 24.6292 | 24.193 | 23.8232 | 23.4547 | 23.0873 | 22.7211 | 22.3561 | 21.9922 | 21.6296 | 21.2681 | 20.9077 | 20.5486 | 20.1906 | 19.8337 | 19.478 | 19.1235 | 18.7701 | 18.4179 | 18.0668 | 17.7168 | 17.368 | 17.0203
08_JPN | 8_1_natural_gas | 8_1_natural_gas | 14_4_cement_noccs | 32.0063 | 31.8077 | [56 empty] | 08_JPN | d_ind_cem_8_1_natural_gas |  |  | 32.0063 | 31.8077 | 31.6803 | 29.2726 | 29.42 | 29.4574 | 29.4829 | 29.5197 | 29.578 | 29.6618 | 29.7721 | 29.5897 | 29.4308 | 29.2886 | 29.1531 | 29.0102 | 28.8539 | 28.6817 | 28.4936 | 28.2901 | 28.0722 | 27.8408 | 27.5971 | 27.3086 | 27.0119 | 26.6941 | 26.3511 | 25.9831 | 25.5925 | 25.1821 | 24.7561 | 24.3178 | 23.8704 | 23.4476 | 23.0892 | 22.732 | 22.3759 | 22.021 | 21.6673 | 21.3146 | 20.9631 | 20.6128 | 20.2635 | 19.9154 | 19.5685 | 19.2226 | 18.8779 | 18.5343 | 18.1918 | 17.8504 | 17.5101 | 17.1709 | 16.8328 | 16.4959
08_JPN | 15_1_fuelwood_and_woodwaste | 15_1_fwood_wwaste | 14_4_cement_noccs | 0 | 0 | [56 empty] | 08_JPN | d_ind_cem_15_1_fwood_wwaste |  |  | 0 | 0 | 0 | 0 | 0 | 0 | 0 | 0 | 0 | 0 | 0 | 0 | 0 | 0 | 0 | 0 | 0 | 0 | 0 | 0 | 0 | 0 | 0 | 0 | 0 | 0 | 0 | 0 | 0 | 0 | 0 | 0 | 0 | 0 | 0 | 0 | 0 | 0 | 0 | 0 | 0 | 0 | 0 | 0 | 0 | 0 | 0 | 0 | 0 | 0 | 0 | 0 | 0 | 0
08_JPN | 15_2_bagasse | 15_2_bagasse | 14_4_cement_noccs | 0 | 0 | [56 empty] | 08_JPN | d_ind_cem_15_2_bagasse |  |  | 0 | 0 | 0 | 0 | 0 | 0 | 0 | 0 | 0 | 0 | 0 | 0 | 0 | 0 | 0 | 0 | 0 | 0 | 0 | 0 | 0 | 0 | 0 | 0 | 0 | 0 | 0 | 0 | 0 | 0 | 0 | 0 | 0 | 0 | 0 | 0 | 0 | 0 | 0 | 0 | 0 | 0 | 0 | 0 | 0 | 0 | 0 | 0 | 0 | 0 | 0 | 0 | 0 | 0
08_JPN | 15_3_charcoal | 15_3_charcoal | 14_4_cement_noccs | 0 | 0 | [56 empty] | 08_JPN | d_ind_cem_15_3_charcoal |  |  | 0 | 0 | 0 | 0 | 0 | 0 | 0 | 0 | 0 | 0 | 0 | 0 | 0 | 0 | 0 | 0 | 0 | 0 | 0 | 0 | 0 | 0 | 0 | 0 | 0 | 0 | 0 | 0 | 0 | 0 | 0 | 0 | 0 | 0 | 0 | 0 | 0 | 0 | 0 | 0 | 0 | 0 | 0 | 0 | 0 | 0 | 0 | 0 | 0 | 0 | 0 | 0 | 0 | 0
08_JPN | 15_4_black_liquor | 15_4_black_liquor | 14_4_cement_noccs | 0 | 0 | [56 empty] | 08_JPN | d_ind_cem_15_4_black_liquor |  |  | 0 | 0 | 0 | 0 | 0 | 0 | 0 | 0 | 0 | 0 | 0 | 0 | 0 | 0 | 0 | 0 | 0 | 0 | 0 | 0 | 0 | 0 | 0 | 0 | 0 | 0 | 0 | 0 | 0 | 0 | 0 | 0 | 0 | 0 | 0 | 0 | 0 | 0 | 0 | 0 | 0 | 0 | 0 | 0 | 0 | 0 | 0 | 0 | 0 | 0 | 0 | 0 | 0 | 0
08_JPN | 15_5_other_biomass | 15_5_other_biomass | 14_4_cement_noccs | 5.5586 | 5.5606 | [56 empty] | 08_JPN | d_ind_cem_15_5_other_biomass |  |  | 5.5586 | 5.5606 | 5.5383 | 5.1174 | 5.1432 | 5.1497 | 5.1542 | 5.1606 | 5.1708 | 5.1855 | 5.2047 | 5.1729 | 5.1451 | 5.1202 | 5.0965 | 5.0715 | 5.0442 | 5.0141 | 4.9812 | 4.9457 | 4.9076 | 4.8671 | 4.8245 | 4.7741 | 4.7222 | 4.6667 | 4.6067 | 4.5424 | 4.4741 | 4.4023 | 4.3279 | 4.2512 | 4.173 | 4.0991 | 4.0364 | 3.974 | 3.9118 | 3.8497 | 3.7879 | 3.7262 | 3.6648 | 3.6035 | 3.5425 | 3.4816 | 3.421 | 3.3605 | 3.3002 | 3.2402 | 3.1803 | 3.1206 | 3.0611 | 3.0018 | 2.9427 | 2.8838
08_JPN | 16_1_biogas | 16_1_biogas | 14_4_cement_noccs | 0 | 0 | [56 empty] | 08_JPN | d_ind_cem_16_1_biogas |  |  | 0 | 0 | 0 | 0 | 0 | 0 | 0 | 0 | 0 | 0 | 0 | 0 | 0 | 0 | 0 | 0 | 0 | 0 | 0 | 0 | 0 | 0 | 0 | 0 | 0 | 0 | 0 | 0 | 0 | 0 | 0 | 0 | 0 | 0 | 0 | 0 | 0 | 0 | 0 | 0 | 0 | 0 | 0 | 0 | 0 | 0 | 0 | 0 | 0 | 0 | 0 | 0 | 0 | 0
08_JPN | 16_2_industrial_waste | 16_2_industrial_waste | 14_4_cement_noccs | 22.1739 | 23.9723 | [56 empty] | 08_JPN | d_ind_cem_16_2_industrial_waste |  |  | 22.1739 | 23.9723 | 23.8763 | 22.0617 | 22.1728 | 22.2009 | 22.2202 | 22.2479 | 22.2919 | 22.355 | 22.4382 | 22.3007 | 22.1809 | 22.0738 | 21.9716 | 21.8639 | 21.7461 | 21.6164 | 21.4746 | 21.3212 | 21.157 | 20.9826 | 20.7989 | 20.5815 | 20.3579 | 20.1184 | 19.8598 | 19.5826 | 19.2881 | 18.9789 | 18.6578 | 18.3275 | 17.9902 | 17.6716 | 17.4015 | 17.1323 | 16.8639 | 16.5965 | 16.3298 | 16.0641 | 15.7992 | 15.5351 | 15.2719 | 15.0095 | 14.748 | 14.4874 | 14.2276 | 13.9686 | 13.7105 | 13.4532 | 13.1967 | 12.9411 | 12.6863 | 12.4323
08_JPN | 16_3_municipal_solid_waste_renewable | 16_3_msw_ren | 14_4_cement_noccs | 0 | 0 | [56 empty] | 08_JPN | d_ind_cem_16_3_msw_ren |  |  | 0 | 0 | 0 | 0 | 0 | 0 | 0 | 0 | 0 | 0 | 0 | 0 | 0 | 0 | 0 | 0 | 0 | 0 | 0 | 0 | 0 | 0 | 0 | 0 | 0 | 0 | 0 | 0 | 0 | 0 | 0 | 0 | 0 | 0 | 0 | 0 | 0 | 0 | 0 | 0 | 0 | 0 | 0 | 0 | 0 | 0 | 0 | 0 | 0 | 0 | 0 | 0 | 0 | 0
08_JPN | 16_4_municipal_solid_waste_nonrenewable | 16_4_msw_nonr | 14_4_cement_noccs | 0 | 0 | [56 empty] | 08_JPN | d_ind_cem_16_4_msw_nonr |  |  | 0 | 0 | 0 | 0 | 0 | 0 | 0 | 0 | 0 | 0 | 0 | 0 | 0 | 0 | 0 | 0 | 0 | 0 | 0 | 0 | 0 | 0 | 0 | 0 | 0 | 0 | 0 | 0 | 0 | 0 | 0 | 0 | 0 | 0 | 0 | 0 | 0 | 0 | 0 | 0 | 0 | 0 | 0 | 0 | 0 | 0 | 0 | 0 | 0 | 0 | 0 | 0 | 0 | 0
08_JPN | 16_5_biogasoline | 16_5_biogasoline | 14_4_cement_noccs | 0 | 0 | [56 empty] | 08_JPN | d_ind_cem_16_5_biogasoline |  |  | 0 | 0 | 0 | 0 | 0 | 0 | 0 | 0 | 0 | 0 | 0 | 0 | 0 | 0 | 0 | 0 | 0 | 0 | 0 | 0 | 0 | 0 | 0 | 0 | 0 | 0 | 0 | 0 | 0 | 0 | 0 | 0 | 0 | 0 | 0 | 0 | 0 | 0 | 0 | 0 | 0 | 0 | 0 | 0 | 0 | 0 | 0 | 0 | 0 | 0 | 0 | 0 | 0 | 0
08_JPN | 16_6_biodiesel | 16_6_biodiesel | 14_4_cement_noccs | 0 | 0 | [56 empty] | 08_JPN | d_ind_cem_16_6_biodiesel |  |  | 0 | 0 | 0 | 0 | 0 | 0 | 0 | 0 | 0 | 0 | 0 | 0 | 0 | 0 | 0 | 0 | 0 | 0 | 0 | 0 | 0 | 0 | 0 | 0 | 0 | 0 | 0 | 0 | 0 | 0 | 0 | 0 | 0 | 0 | 0 | 0 | 0 | 0 | 0 | 0 | 0 | 0 | 0 | 0 | 0 | 0 | 0 | 0 | 0 | 0 | 0 | 0 | 0 | 0
08_JPN | 16_8_other_liquid_biofuels | 16_8_oth_liquid_biofuel | 14_4_cement_noccs | 0 | 0 | [56 empty] | 08_JPN | d_ind_cem_16_8_oth_liquid_biofuel |  |  | 0 | 0 | 0 | 0 | 0 | 0 | 0 | 0 | 0 | 0 | 0 | 0 | 0 | 0 | 0 | 0 | 0 | 0 | 0 | 0 | 0 | 0 | 0 | 0 | 0 | 0 | 0 | 0 | 0 | 0 | 0 | 0 | 0 | 0 | 0 | 0 | 0 | 0 | 0 | 0 | 0 | 0 | 0 | 0 | 0 | 0 | 0 | 0 | 0 | 0 | 0 | 0 | 0 | 0
08_JPN | 17_electricity | 17_electricity | 14_4_cement_noccs | 63.9543 | 63.2163 | [56 empty] | 08_JPN | d_ind_cem_17_electricity |  |  | 63.9543 | 63.2163 | 62.9631 | 58.1779 | 58.4709 | 58.5451 | 58.5959 | 58.669 | 58.7848 | 58.9515 | 59.1706 | 58.8082 | 58.4923 | 58.2097 | 57.9403 | 57.6563 | 57.3457 | 57.0036 | 56.6297 | 56.2252 | 55.7921 | 55.3322 | 54.8479 | 54.2745 | 53.6848 | 53.0533 | 52.3715 | 51.6402 | 50.8639 | 50.0483 | 49.2016 | 48.3305 | 47.4412 | 46.6009 | 45.8887 | 45.1788 | 44.4711 | 43.7657 | 43.0626 | 42.3618 | 41.6632 | 40.9669 | 40.2728 | 39.581 | 38.8914 | 38.204 | 37.5189 | 36.836 | 36.1552 | 35.4768 | 34.8005 | 34.1264 | 33.4545 | 32.7848
08_JPN | 18_heat | 18_heat | 14_4_cement_noccs | 0 | 0 | [56 empty] | 08_JPN | d_ind_cem_18_heat |  |  | 0 | 0 | 0 | 0 | 0 | 0 | 0 | 0 | 0 | 0 | 0 | 0 | 0 | 0 | 0 | 0 | 0 | 0 | 0 | 0 | 0 | 0 | 0 | 0 | 0 | 0 | 0 | 0 | 0 | 0 | 0 | 0 | 0 | 0 | 0 | 0 | 0 | 0 | 0 | 0 | 0 | 0 | 0 | 0 | 0 | 0 | 0 | 0 | 0 | 0 | 0 | 0 | 0 | 0
08_JPN | 1_x_coal_thermal | 1_x_coal_thermal | 14_4_cement_ccs | 0 | 0 | [56 empty] | 08_JPN | d_ind_cem_ccs_1_x_coal_thermal |  |  | 0 | 0 | 0 | 0 | 0 | 0 | 0 | 0 | 0 | 0 | 0 | 0 | 0 | 0 | 0 | 0 | 0 | 0 | 0 | 0 | 0 | 0 | 0 | 0.13745 | 0.4089 | 0.81124 | 1.3414 | 1.9967 | 2.7746 | 3.6731 | 4.6913 | 5.829 | 7.0871 | 8.3392 | 9.6058 | 10.868 | 12.126 | 13.3796 | 14.6289 | 15.8739 | 17.1147 | 18.3512 | 19.5834 | 20.8114 | 22.0351 | 23.2546 | 24.4699 | 25.681 | 26.888 | 28.0907 | 29.2893 | 30.4837 | 31.6739 | 32.86
08_JPN | 1_1_coking_coal | 1_1_coking_coal | 14_4_cement_ccs | 0 | 0 | [56 empty] | 08_JPN | d_ind_cem_ccs_1_1_coking_coal |  |  | 0 | 0 | 0 | 0 | 0 | 0 | 0 | 0 | 0 | 0 | 0 | 0 | 0 | 0 | 0 | 0 | 0 | 0 | 0 | 0 | 0 | 0 | 0 | 0 | 0 | 0 | 0 | 0 | 0 | 0 | 0 | 0 | 0 | 0 | 0 | 0 | 0 | 0 | 0 | 0 | 0 | 0 | 0 | 0 | 0 | 0 | 0 | 0 | 0 | 0 | 0 | 0 | 0 | 0
08_JPN | 1_5_lignite | 1_5_lignite | 14_4_cement_ccs | 0 | 0 | [56 empty] | 08_JPN | d_ind_cem_ccs_1_5_lignite |  |  | 0 | 0 | 0 | 0 | 0 | 0 | 0 | 0 | 0 | 0 | 0 | 0 | 0 | 0 | 0 | 0 | 0 | 0 | 0 | 0 | 0 | 0 | 0 | 0 | 0 | 0 | 0 | 0 | 0 | 0 | 0 | 0 | 0 | 0 | 0 | 0 | 0 | 0 | 0 | 0 | 0 | 0 | 0 | 0 | 0 | 0 | 0 | 0 | 0 | 0 | 0 | 0 | 0 | 0
08_JPN | 2_coal_products | 2_coal_products | 14_4_cement_ccs | 0 | 0 | [56 empty] | 08_JPN | d_ind_cem_ccs_2_coal_products |  |  | 0 | 0 | 0 | 0 | 0 | 0 | 0 | 0 | 0 | 0 | 0 | 0 | 0 | 0 | 0 | 0 | 0 | 0 | 0 | 0 | 0 | 0 | 0 | 0.012909 | 0.038401 | 0.076185 | 0.12598 | 0.18752 | 0.26057 | 0.34495 | 0.44057 | 0.54741 | 0.66556 | 0.78316 | 0.9021 | 1.0206 | 1.1388 | 1.2565 | 1.3738 | 1.4908 | 1.6073 | 1.7234 | 1.8391 | 1.9544 | 2.0694 | 2.1839 | 2.298 | 2.4118 | 2.5251 | 2.6381 | 2.7506 | 2.8628 | 2.9746 | 3.086
08_JPN | 6_1_crude_oil | 6_1_crude_oil | 14_4_cement_ccs | 0 | 0 | [56 empty] | 08_JPN | d_ind_cem_ccs_6_1_crude_oil |  |  | 0 | 0 | 0 | 0 | 0 | 0 | 0 | 0 | 0 | 0 | 0 | 0 | 0 | 0 | 0 | 0 | 0 | 0 | 0 | 0 | 0 | 0 | 0 | 0 | 0 | 0 | 0 | 0 | 0 | 0 | 0 | 0 | 0 | 0 | 0 | 0 | 0 | 0 | 0 | 0 | 0 | 0 | 0 | 0 | 0 | 0 | 0 | 0 | 0 | 0 | 0 | 0 | 0 | 0
08_JPN | 6_x_ngls | 6_x_ngls | 14_4_cement_ccs | 0 | 0 | [56 empty] | 08_JPN | d_ind_cem_ccs_6_x_ngls |  |  | 0 | 0 | 0 | 0 | 0 | 0 | 0 | 0 | 0 | 0 | 0 | 0 | 0 | 0 | 0 | 0 | 0 | 0 | 0 | 0 | 0 | 0 | 0 | 0 | 0 | 0 | 0 | 0 | 0 | 0 | 0 | 0 | 0 | 0 | 0 | 0 | 0 | 0 | 0 | 0 | 0 | 0 | 0 | 0 | 0 | 0 | 0 | 0 | 0 | 0 | 0 | 0 | 0 | 0
08_JPN | 7_1_motor_gasoline | 7_1_mo_gasoline | 14_4_cement_ccs | 0 | 0 | [56 empty] | 08_JPN | d_ind_cem_ccs_7_1_mo_gasoline |  |  | 0 | 0 | 0 | 0 | 0 | 0 | 0 | 0 | 0 | 0 | 0 | 0 | 0 | 0 | 0 | 0 | 0 | 0 | 0 | 0 | 0 | 0 | 0 | 0 | 0 | 0 | 0 | 0 | 0 | 0 | 0 | 0 | 0 | 0 | 0 | 0 | 0 | 0 | 0 | 0 | 0 | 0 | 0 | 0 | 0 | 0 | 0 | 0 | 0 | 0 | 0 | 0 | 0 | 0
08_JPN | 7_2_aviation_gasoline | 7_2_avi_gasoline | 14_4_cement_ccs | 0 | 0 | [56 empty] | 08_JPN | d_ind_cem_ccs_7_2_avi_gasoline |  |  | 0 | 0 | 0 | 0 | 0 | 0 | 0 | 0 | 0 | 0 | 0 | 0 | 0 | 0 | 0 | 0 | 0 | 0 | 0 | 0 | 0 | 0 | 0 | 0 | 0 | 0 | 0 | 0 | 0 | 0 | 0 | 0 | 0 | 0 | 0 | 0 | 0 | 0 | 0 | 0 | 0 | 0 | 0 | 0 | 0 | 0 | 0 | 0 | 0 | 0 | 0 | 0 | 0 | 0
08_JPN | 7_3_naphtha | 7_3_naphtha | 14_4_cement_ccs | 0 | 0 | [56 empty] | 08_JPN | d_ind_cem_ccs_7_3_naphtha |  |  | 0 | 0 | 0 | 0 | 0 | 0 | 0 | 0 | 0 | 0 | 0 | 0 | 0 | 0 | 0 | 0 | 0 | 0 | 0 | 0 | 0 | 0 | 0 | 0 | 0 | 0 | 0 | 0 | 0 | 0 | 0 | 0 | 0 | 0 | 0 | 0 | 0 | 0 | 0 | 0 | 0 | 0 | 0 | 0 | 0 | 0 | 0 | 0 | 0 | 0 | 0 | 0 | 0 | 0
08_JPN | 7_x_jet_fuel | 7_x_jet_fuel | 14_4_cement_ccs | 0 | 0 | [56 empty] | 08_JPN | d_ind_cem_ccs_7_x_jet_fuel |  |  | 0 | 0 | 0 | 0 | 0 | 0 | 0 | 0 | 0 | 0 | 0 | 0 | 0 | 0 | 0 | 0 | 0 | 0 | 0 | 0 | 0 | 0 | 0 | 0 | 0 | 0 | 0 | 0 | 0 | 0 | 0 | 0 | 0 | 0 | 0 | 0 | 0 | 0 | 0 | 0 | 0 | 0 | 0 | 0 | 0 | 0 | 0 | 0 | 0 | 0 | 0 | 0 | 0 | 0
08_JPN | 7_6_kerosene | 7_6_kerosene | 14_4_cement_ccs | 0 | 0 | [56 empty] | 08_JPN | d_ind_cem_ccs_7_6_kerosene |  |  | 0 | 0 | 0 | 0 | 0 | 0 | 0 | 0 | 0 | 0 | 0 | 0 | 0 | 0 | 0 | 0 | 0 | 0 | 0 | 0 | 0 | 0 | 0 | 0.0035378 | 0.010524 | 0.02088 | 0.034527 | 0.051392 | 0.071413 | 0.09454 | 0.12075 | 0.15003 | 0.18241 | 0.21464 | 0.24724 | 0.27973 | 0.3121 | 0.34437 | 0.37652 | 0.40857 | 0.4405 | 0.47233 | 0.50405 | 0.53565 | 0.56715 | 0.59854 | 0.62982 | 0.66099 | 0.69205 | 0.72301 | 0.75386 | 0.7846 | 0.81524 | 0.84577
08_JPN | 7_7_gas_diesel_oil | 7_7_gas_diesel_oil | 14_4_cement_ccs | 0 | 0 | [56 empty] | 08_JPN | d_ind_cem_ccs_7_7_gas_diesel_oil |  |  | 0 | 0 | 0 | 0 | 0 | 0 | 0 | 0 | 0 | 0 | 0 | 0 | 0 | 0 | 0 | 0 | 0 | 0 | 0 | 0 | 0 | 0 | 0 | 0.026571 | 0.079044 | 0.15682 | 0.25931 | 0.38598 | 0.53635 | 0.71004 | 0.90686 | 1.1268 | 1.37 | 1.612 | 1.8569 | 2.1009 | 2.344 | 2.5864 | 2.8279 | 3.0686 | 3.3084 | 3.5474 | 3.7856 | 4.023 | 4.2596 | 4.4953 | 4.7302 | 4.9644 | 5.1977 | 5.4302 | 5.6619 | 5.8927 | 6.1228 | 6.3521
08_JPN | 7_8_fuel_oil | 7_8_fuel_oil | 14_4_cement_ccs | 0 | 0 | [56 empty] | 08_JPN | d_ind_cem_ccs_7_8_fuel_oil |  |  | 0 | 0 | 0 | 0 | 0 | 0 | 0 | 0 | 0 | 0 | 0 | 0 | 0 | 0 | 0 | 0 | 0 | 0 | 0 | 0 | 0 | 0 | 0 | 0.02142 | 0.063721 | 0.12642 | 0.20904 | 0.31116 | 0.43238 | 0.5724 | 0.73107 | 0.90836 | 1.1044 | 1.2995 | 1.4969 | 1.6936 | 1.8897 | 2.085 | 2.2797 | 2.4737 | 2.6671 | 2.8598 | 3.0518 | 3.2431 | 3.4338 | 3.6239 | 3.8133 | 4.002 | 4.1901 | 4.3775 | 4.5643 | 4.7504 | 4.9359 | 5.1208
08_JPN | 7_9_lpg | 7_9_lpg | 14_4_cement_ccs | 0 | 0 | [56 empty] | 08_JPN | d_ind_cem_ccs_7_9_lpg |  |  | 0 | 0 | 0 | 0 | 0 | 0 | 0 | 0 | 0 | 0 | 0 | 0 | 0 | 0 | 0 | 0 | 0 | 0 | 0 | 0 | 0 | 0 | 0 | 0.0025021 | 0.0074433 | 0.014767 | 0.024419 | 0.036347 | 0.050506 | 0.066863 | 0.085397 | 0.10611 | 0.12901 | 0.1518 | 0.17486 | 0.19783 | 0.22073 | 0.24355 | 0.26629 | 0.28896 | 0.31154 | 0.33405 | 0.35648 | 0.37883 | 0.40111 | 0.42331 | 0.44543 | 0.46748 | 0.48945 | 0.51134 | 0.53316 | 0.5549 | 0.57657 | 0.59816
08_JPN | 7_10_refinery_gas_not_liquefied | 7_10_refi_gas_notliq | 14_4_cement_ccs | 0 | 0 | [56 empty] | 08_JPN | d_ind_cem_ccs_7_10_refi_gas_notliq |  |  | 0 | 0 | 0 | 0 | 0 | 0 | 0 | 0 | 0 | 0 | 0 | 0 | 0 | 0 | 0 | 0 | 0 | 0 | 0 | 0 | 0 | 0 | 0 | 0 | 0 | 0 | 0 | 0 | 0 | 0 | 0 | 0 | 0 | 0 | 0 | 0 | 0 | 0 | 0 | 0 | 0 | 0 | 0 | 0 | 0 | 0 | 0 | 0 | 0 | 0 | 0 | 0 | 0 | 0
08_JPN | 7_11_ethane | 7_11_ethane | 14_4_cement_ccs | 0 | 0 | [56 empty] | 08_JPN | d_ind_cem_ccs_7_11_ethane |  |  | 0 | 0 | 0 | 0 | 0 | 0 | 0 | 0 | 0 | 0 | 0 | 0 | 0 | 0 | 0 | 0 | 0 | 0 | 0 | 0 | 0 | 0 | 0 | 0 | 0 | 0 | 0 | 0 | 0 | 0 | 0 | 0 | 0 | 0 | 0 | 0 | 0 | 0 | 0 | 0 | 0 | 0 | 0 | 0 | 0 | 0 | 0 | 0 | 0 | 0 | 0 | 0 | 0 | 0
08_JPN | 7_x_other_petroleum_products | 7_x_other_petrol_prod | 14_4_cement_ccs | 0 | 0 | [56 empty] | 08_JPN | d_ind_cem_ccs_7_x_other_petrol_prod |  |  | 0 | 0 | 0 | 0 | 0 | 0 | 0 | 0 | 0 | 0 | 0 | 0 | 0 | 0 | 0 | 0 | 0 | 0 | 0 | 0 | 0 | 0 | 0 | 0.035265 | 0.10491 | 0.20813 | 0.34416 | 0.51228 | 0.71185 | 0.94238 | 1.2036 | 1.4955 | 1.8183 | 2.1395 | 2.4645 | 2.7883 | 3.1111 | 3.4327 | 3.7532 | 4.0726 | 4.391 | 4.7082 | 5.0243 | 5.3394 | 5.6534 | 5.9662 | 6.278 | 6.5888 | 6.8984 | 7.207 | 7.5145 | 7.8209 | 8.1263 | 8.4306
08_JPN | 8_1_natural_gas | 8_1_natural_gas | 14_4_cement_ccs | 0 | 0 | [56 empty] | 08_JPN | d_ind_cem_ccs_8_1_natural_gas |  |  | 0 | 0 | 0 | 0 | 0 | 0 | 0 | 0 | 0 | 0 | 0 | 0 | 0 | 0 | 0 | 0 | 0 | 0 | 0 | 0 | 0 | 0 | 0 | 0.034178 | 0.10168 | 0.20172 | 0.33356 | 0.49649 | 0.68991 | 0.91334 | 1.1665 | 1.4494 | 1.7622 | 2.0736 | 2.3885 | 2.7024 | 3.0152 | 3.3269 | 3.6376 | 3.9472 | 4.2557 | 4.5631 | 4.8695 | 5.1749 | 5.4792 | 5.7824 | 6.0846 | 6.3858 | 6.6859 | 6.9849 | 7.283 | 7.58 | 7.8759 | 8.1709
08_JPN | 15_1_fuelwood_and_woodwaste | 15_1_fwood_wwaste | 14_4_cement_ccs | 0 | 0 | [56 empty] | 08_JPN | d_ind_cem_ccs_15_1_fwood_wwaste |  |  | 0 | 0 | 0 | 0 | 0 | 0 | 0 | 0 | 0 | 0 | 0 | 0 | 0 | 0 | 0 | 0 | 0 | 0 | 0 | 0 | 0 | 0 | 0 | 0 | 0 | 0 | 0 | 0 | 0 | 0 | 0 | 0 | 0 | 0 | 0 | 0 | 0 | 0 | 0 | 0 | 0 | 0 | 0 | 0 | 0 | 0 | 0 | 0 | 0 | 0 | 0 | 0 | 0 | 0
08_JPN | 15_2_bagasse | 15_2_bagasse | 14_4_cement_ccs | 0 | 0 | [56 empty] | 08_JPN | d_ind_cem_ccs_15_2_bagasse |  |  | 0 | 0 | 0 | 0 | 0 | 0 | 0 | 0 | 0 | 0 | 0 | 0 | 0 | 0 | 0 | 0 | 0 | 0 | 0 | 0 | 0 | 0 | 0 | 0 | 0 | 0 | 0 | 0 | 0 | 0 | 0 | 0 | 0 | 0 | 0 | 0 | 0 | 0 | 0 | 0 | 0 | 0 | 0 | 0 | 0 | 0 | 0 | 0 | 0 | 0 | 0 | 0 | 0 | 0
08_JPN | 15_3_charcoal | 15_3_charcoal | 14_4_cement_ccs | 0 | 0 | [56 empty] | 08_JPN | d_ind_cem_ccs_15_3_charcoal |  |  | 0 | 0 | 0 | 0 | 0 | 0 | 0 | 0 | 0 | 0 | 0 | 0 | 0 | 0 | 0 | 0 | 0 | 0 | 0 | 0 | 0 | 0 | 0 | 0 | 0 | 0 | 0 | 0 | 0 | 0 | 0 | 0 | 0 | 0 | 0 | 0 | 0 | 0 | 0 | 0 | 0 | 0 | 0 | 0 | 0 | 0 | 0 | 0 | 0 | 0 | 0 | 0 | 0 | 0
08_JPN | 15_4_black_liquor | 15_4_black_liquor | 14_4_cement_ccs | 0 | 0 | [56 empty] | 08_JPN | d_ind_cem_ccs_15_4_black_liquor |  |  | 0 | 0 | 0 | 0 | 0 | 0 | 0 | 0 | 0 | 0 | 0 | 0 | 0 | 0 | 0 | 0 | 0 | 0 | 0 | 0 | 0 | 0 | 0 | 0 | 0 | 0 | 0 | 0 | 0 | 0 | 0 | 0 | 0 | 0 | 0 | 0 | 0 | 0 | 0 | 0 | 0 | 0 | 0 | 0 | 0 | 0 | 0 | 0 | 0 | 0 | 0 | 0 | 0 | 0
08_JPN | 15_5_other_biomass | 15_5_other_biomass | 14_4_cement_ccs | 0 | 0 | [56 empty] | 08_JPN | d_ind_cem_ccs_15_5_other_biomass |  |  | 0 | 0 | 0 | 0 | 0 | 0 | 0 | 0 | 0 | 0 | 0 | 0 | 0 | 0 | 0 | 0 | 0 | 0 | 0 | 0 | 0 | 0 | 0 | 0.0059751 | 0.017775 | 0.035264 | 0.058312 | 0.086797 | 0.12061 | 0.15967 | 0.20393 | 0.25338 | 0.30807 | 0.36251 | 0.41756 | 0.47243 | 0.52712 | 0.58161 | 0.63592 | 0.69004 | 0.74398 | 0.79773 | 0.85129 | 0.90467 | 0.95787 | 1.0109 | 1.0637 | 1.1164 | 1.1688 | 1.2211 | 1.2732 | 1.3251 | 1.3769 | 1.4284
08_JPN | 16_1_biogas | 16_1_biogas | 14_4_cement_ccs | 0 | 0 | [56 empty] | 08_JPN | d_ind_cem_ccs_16_1_biogas |  |  | 0 | 0 | 0 | 0 | 0 | 0 | 0 | 0 | 0 | 0 | 0 | 0 | 0 | 0 | 0 | 0 | 0 | 0 | 0 | 0 | 0 | 0 | 0 | 0 | 0 | 0 | 0 | 0 | 0 | 0 | 0 | 0 | 0 | 0 | 0 | 0 | 0 | 0 | 0 | 0 | 0 | 0 | 0 | 0 | 0 | 0 | 0 | 0 | 0 | 0 | 0 | 0 | 0 | 0
08_JPN | 16_2_industrial_waste | 16_2_industrial_waste | 14_4_cement_ccs | 0 | 0 | [56 empty] | 08_JPN | d_ind_cem_ccs_16_2_industrial_waste |  |  | 0 | 0 | 0 | 0 | 0 | 0 | 0 | 0 | 0 | 0 | 0 | 0 | 0 | 0 | 0 | 0 | 0 | 0 | 0 | 0 | 0 | 0 | 0 | 0.025759 | 0.076629 | 0.15203 | 0.25139 | 0.37419 | 0.51996 | 0.68835 | 0.87916 | 1.0924 | 1.3281 | 1.5628 | 1.8002 | 2.0367 | 2.2724 | 2.5074 | 2.7415 | 2.9748 | 3.2073 | 3.4391 | 3.67 | 3.9001 | 4.1295 | 4.358 | 4.5857 | 4.8127 | 5.0389 | 5.2643 | 5.4889 | 5.7127 | 5.9358 | 6.1581
08_JPN | 16_3_municipal_solid_waste_renewable | 16_3_msw_ren | 14_4_cement_ccs | 0 | 0 | [56 empty] | 08_JPN | d_ind_cem_ccs_16_3_msw_ren |  |  | 0 | 0 | 0 | 0 | 0 | 0 | 0 | 0 | 0 | 0 | 0 | 0 | 0 | 0 | 0 | 0 | 0 | 0 | 0 | 0 | 0 | 0 | 0 | 0 | 0 | 0 | 0 | 0 | 0 | 0 | 0 | 0 | 0 | 0 | 0 | 0 | 0 | 0 | 0 | 0 | 0 | 0 | 0 | 0 | 0 | 0 | 0 | 0 | 0 | 0 | 0 | 0 | 0 | 0
08_JPN | 16_4_municipal_solid_waste_nonrenewable | 16_4_msw_nonr | 14_4_cement_ccs | 0 | 0 | [56 empty] | 08_JPN | d_ind_cem_ccs_16_4_msw_nonr |  |  | 0 | 0 | 0 | 0 | 0 | 0 | 0 | 0 | 0 | 0 | 0 | 0 | 0 | 0 | 0 | 0 | 0 | 0 | 0 | 0 | 0 | 0 | 0 | 0 | 0 | 0 | 0 | 0 | 0 | 0 | 0 | 0 | 0 | 0 | 0 | 0 | 0 | 0 | 0 | 0 | 0 | 0 | 0 | 0 | 0 | 0 | 0 | 0 | 0 | 0 | 0 | 0 | 0 | 0
08_JPN | 16_5_biogasoline | 16_5_biogasoline | 14_4_cement_ccs | 0 | 0 | [56 empty] | 08_JPN | d_ind_cem_ccs_16_5_biogasoline |  |  | 0 | 0 | 0 | 0 | 0 | 0 | 0 | 0 | 0 | 0 | 0 | 0 | 0 | 0 | 0 | 0 | 0 | 0 | 0 | 0 | 0 | 0 | 0 | 0 | 0 | 0 | 0 | 0 | 0 | 0 | 0 | 0 | 0 | 0 | 0 | 0 | 0 | 0 | 0 | 0 | 0 | 0 | 0 | 0 | 0 | 0 | 0 | 0 | 0 | 0 | 0 | 0 | 0 | 0
08_JPN | 16_6_biodiesel | 16_6_biodiesel | 14_4_cement_ccs | 0 | 0 | [56 empty] | 08_JPN | d_ind_cem_ccs_16_6_biodiesel |  |  | 0 | 0 | 0 | 0 | 0 | 0 | 0 | 0 | 0 | 0 | 0 | 0 | 0 | 0 | 0 | 0 | 0 | 0 | 0 | 0 | 0 | 0 | 0 | 0 | 0 | 0 | 0 | 0 | 0 | 0 | 0 | 0 | 0 | 0 | 0 | 0 | 0 | 0 | 0 | 0 | 0 | 0 | 0 | 0 | 0 | 0 | 0 | 0 | 0 | 0 | 0 | 0 | 0 | 0
08_JPN | 16_8_other_liquid_biofuels | 16_8_oth_liquid_biofuel | 14_4_cement_ccs | 0 | 0 | [56 empty] | 08_JPN | d_ind_cem_ccs_16_8_oth_liquid_biofuel |  |  | 0 | 0 | 0 | 0 | 0 | 0 | 0 | 0 | 0 | 0 | 0 | 0 | 0 | 0 | 0 | 0 | 0 | 0 | 0 | 0 | 0 | 0 | 0 | 0 | 0 | 0 | 0 | 0 | 0 | 0 | 0 | 0 | 0 | 0 | 0 | 0 | 0 | 0 | 0 | 0 | 0 | 0 | 0 | 0 | 0 | 0 | 0 | 0 | 0 | 0 | 0 | 0 | 0 | 0
08_JPN | 17_electricity | 17_electricity | 14_4_cement_ccs | 0 | 0 | [56 empty] | 08_JPN | d_ind_cem_ccs_17_electricity |  |  | 0 | 0 | 0 | 0 | 0 | 0 | 0 | 0 | 0 | 0 | 0 | 0 | 0 | 0 | 0 | 0 | 0 | 0 | 0 | 0 | 0 | 0 | 0 | 0.12028 | 0.35807 | 0.71092 | 1.1764 | 1.7524 | 2.4369 | 3.2285 | 4.1265 | 5.131 | 6.2431 | 7.3517 | 8.4746 | 9.5954 | 10.714 | 11.8306 | 12.945 | 14.0572 | 15.1674 | 16.2755 | 17.3814 | 18.4853 | 19.587 | 20.6867 | 21.7843 | 22.8798 | 23.9733 | 25.0647 | 26.154 | 27.2412 | 28.3265 | 29.4096
08_JPN | 18_heat | 18_heat | 14_4_cement_ccs | 0 | 0 | [56 empty] | 08_JPN | d_ind_cem_ccs_18_heat |  |  | 0 | 0 | 0 | 0 | 0 | 0 | 0 | 0 | 0 | 0 | 0 | 0 | 0 | 0 | 0 | 0 | 0 | 0 | 0 | 0 | 0 | 0 | 0 | 0 | 0 | 0 | 0 | 0 | 0 | 0 | 0 | 0 | 0 | 0 | 0 | 0 | 0 | 0 | 0 | 0 | 0 | 0 | 0 | 0 | 0 | 0 | 0 | 0 | 0 | 0 | 0 | 0 | 0 | 0
CCS electricity calculation
[62 empty] | 01_AUS | Electricity for cement not including CCS |  |  | 0 | 0 | 0 | 0 | 0 | 0 | 0 | 0 | 0 | 0 | 0 | 0 | 0 | 0 | 0 | 0 | 0 | 0 | 0 | 0 | 0 | 0 | 0 | 0.067928 | 0.20208 | 0.40091 | 0.66293 | 0.98676 | 1.3712 | 1.8152 | 2.3184 | 2.8806 | 3.5024 | 4.1212 | 4.7471 | 5.3709 | 5.9926 | 6.6121 | 7.2295 | 7.8448 | 8.4579 | 9.069 | 9.678 | 10.2848 | 10.8896 | 11.4923 | 12.0929 | 12.6914 | 13.2878 | 13.8822 | 14.4745 | 15.0648 | 15.653 | 16.2392
[62 empty] | 01_AUS | Cement production using CCS |  |  | 0 | 0 | 0 | 0 | 0 | 0 | 0 | 0 | 0 | 0 | 0 | 0 | 0 | 0 | 0 | 0 | 0 | 0 | 0 | 0 | 0 | 0 | 0 | 58.1647 | 173.3264 | 344.4551 | 570.5536 | 850.7033 | 1184.1287 | 1570.2794 | 2008.9763 | 2500.4183 | 3045.2845 | 3589.4298 | 4141.6498 | 4693.8698 | 5246.0898 | 5798.3097 | 6350.5297 | 6902.7497 | 7454.9697 | 8007.1896 | 8559.4096 | 9111.6296 | 9663.8496 | 10216.0695 | 10768.2895 | 11320.5095 | 11872.7295 | 12424.9494 | 12977.1694 | 13529.3894 | 14081.6094 | 14633.8293
[62 empty] | 01_AUS | Electricity for CCS operation |  |  | 0 | 0 | 0 | 0 | 0 | 0 | 0 | 0 | 0 | 0 | 0 | 0 | 0 | 0 | 0 | 0 | 0 | 0 | 0 | 0 | 0 | 0 | 0 | 0.052348 | 0.15599 | 0.31001 | 0.5135 | 0.76563 | 1.0657 | 1.4133 | 1.8081 | 2.2504 | 2.7408 | 3.2305 | 3.7275 | 4.2245 | 4.7215 | 5.2185 | 5.7155 | 6.2125 | 6.7095 | 7.2065 | 7.7035 | 8.2005 | 8.6975 | 9.1945 | 9.6915 | 10.1885 | 10.6855 | 11.1825 | 11.6795 | 12.1765 | 12.6734 | 13.1704
[62 empty] | 01_AUS | Electricity for cement includung CCS |  |  | 0 | 0 | 0 | 0 | 0 | 0 | 0 | 0 | 0 | 0 | 0 | 0 | 0 | 0 | 0 | 0 | 0 | 0 | 0 | 0 | 0 | 0 | 0 | 0.12028 | 0.35807 | 0.71092 | 1.1764 | 1.7524 | 2.4369 | 3.2285 | 4.1265 | 5.131 | 6.2431 | 7.3517 | 8.4746 | 9.5954 | 10.714 | 11.8306 | 12.945 | 14.0572 | 15.1674 | 16.2755 | 17.3814 | 18.4853 | 19.587 | 20.6867 | 21.7843 | 22.8798 | 23.9733 | 25.0647 | 26.154 | 27.2412 | 28.3265 | 29.4096

## 09_ROK
Cement CCS addition and fuel switching calculation
[5 empty] | 09_ROK 2018 | value |  | CCS assumptions | value
[5 empty] | -0.00040323 | EnergyEff_improv |  | 91239.1325 | Coal tCO2/PJ
[5 empty] | 40 | plant life years |  | 52546.0973 | Gas tCO2/PJ
[5 empty] | 3.1 | existing thermal eff |  | 60189.166 | Oil tCO2/PJ
[5 empty] | 3.15 | new plant thermal eff |  | 4.1868e-05 | toe to PJ
[5 empty] | 2.9 | BAT thermal eff |  | 0.8 | CCS capture rate
[5 empty] | -0.04032% | new to existing p.a. |  | 250 | kWh per tonne cement
[5 empty] | 0.1613% | BAT to existing p.a. |  | 3.6e-09 | kWh to PJ
[5 empty] | 80.88% | cement to nmm |  | 0 | additional thermal
[13 empty] | efficiency starts here in 2022 | [48 empty] | PASTE into OSeMOSYS input sheet
NON METALLIC MINERALS ENERGY CONSUMPTION, PETAJOULES, 2018 | [5 empty] | MATCH |  |  | EI | Energy intensity in years 2019 and on, assuming 2018 baseline and improvement shown in input cells above | [51 empty] | OSeMOSYS labels |  | Intentionally blank |  | Energy use
economy | fuel_code | short_fuel_code | item_code_new | 2017 | 2018 | economy | industry | total_production | energy_intensity_2018 | 2019 | 2020 | 2021 | 2022 | 2023 | 2024 | 2025 | 2026 | 2027 | 2028 | 2029 | 2030 | 2031 | 2032 | 2033 | 2034 | 2035 | 2036 | 2037 | 2038 | 2039 | 2040 | 2041 | 2042 | 2043 | 2044 | 2045 | 2046 | 2047 | 2048 | 2049 | 2050 | 2051 | 2052 | 2053 | 2054 | 2055 | 2056 | 2057 | 2058 | 2059 | 2060 | 2061 | 2062 | 2063 | 2064 | 2065 | 2066 | 2067 | 2068 | 2069 | 2070 | REGION | FUEL |  |  | 2017 | 2018 | 2019 | 2020 | 2021 | 2022 | 2023 | 2024 | 2025 | 2026 | 2027 | 2028 | 2029 | 2030 | 2031 | 2032 | 2033 | 2034 | 2035 | 2036 | 2037 | 2038 | 2039 | 2040 | 2041 | 2042 | 2043 | 2044 | 2045 | 2046 | 2047 | 2048 | 2049 | 2050 | 2051 | 2052 | 2053 | 2054 | 2055 | 2056 | 2057 | 2058 | 2059 | 2060 | 2061 | 2062 | 2063 | 2064 | 2065 | 2066 | 2067 | 2068 | 2069 | 2070
09_ROK | 1_x_coal_thermal | 1_x_coal_thermal | 14_4_nonmetallic_mineral_products | 98.949 | 95.9154 | 129 | 6 | 56933.1999 | 0.0016847 | 0.0016847 | 0.0016847 | 0.0016847 | 0.0016854 | 0.0016861 | 0.0016867 | 0.0016874 | 0.0016881 | 0.0016888 | 0.0016895 | 0.0016901 | 0.0016908 | 0.0016915 | 0.0016922 | 0.0016929 | 0.0016936 | 0.0016942 | 0.0016949 | 0.0016956 | 0.0016963 | 0.001697 | 0.0016977 | 0.0016983 | 0.001699 | 0.0016997 | 0.0017004 | 0.0017011 | 0.0017018 | 0.0017025 | 0.0017031 | 0.0017038 | 0.0017045 | 0.0017052 | 0.0017059 | 0.0017066 | 0.0017073 | 0.001708 | 0.0017086 | 0.0017093 | 0.00171 | 0.0017107 | 0.0017114 | 0.0017121 | 0.0017128 | 0.0017135 | 0.0017142 | 0.0017149 | 0.0017155 | 0.0017162 | 0.0017169 | 0.0017176 | 0.0017183 | 09_ROK | d_ind_cem_1_x_coal_thermal |  |  | 98.949 | 95.9154 | 95.4324 | 91.1171 | 91.4577 | 91.7953 | 92.0941 | 92.356 | 92.5835 | 92.7803 | 92.9471 | 92.5585 | 92.1479 | 91.7191 | 91.6308 | 91.5319 | 91.4217 | 91.2998 | 91.1699 | 91.0305 | 90.8828 | 90.7303 | 90.573 | 90.4112 | 89.8014 | 89.189 | 88.576 | 87.963 | 87.3507 | 87.4398 | 87.5266 | 87.6111 | 87.6952 | 87.7786 | 87.814 | 87.8494 | 87.8849 | 87.9203 | 87.9557 | 87.9912 | 88.0267 | 88.0622 | 88.0977 | 88.1332 | 88.1688 | 88.2043 | 88.2399 | 88.2755 | 88.311 | 88.3467 | 88.3823 | 88.4179 | 88.4536 | 88.4892
09_ROK | 1_1_coking_coal | 1_1_coking_coal | 14_4_nonmetallic_mineral_products | 0 | 0 | 129 | 6 | 56933.1999 | 0 | 0 | 0 | 0 | 0 | 0 | 0 | 0 | 0 | 0 | 0 | 0 | 0 | 0 | 0 | 0 | 0 | 0 | 0 | 0 | 0 | 0 | 0 | 0 | 0 | 0 | 0 | 0 | 0 | 0 | 0 | 0 | 0 | 0 | 0 | 0 | 0 | 0 | 0 | 0 | 0 | 0 | 0 | 0 | 0 | 0 | 0 | 0 | 0 | 0 | 0 | 0 | 0 | 09_ROK | d_ind_cem_1_1_coking_coal |  |  | 0 | 0 | 0 | 0 | 0 | 0 | 0 | 0 | 0 | 0 | 0 | 0 | 0 | 0 | 0 | 0 | 0 | 0 | 0 | 0 | 0 | 0 | 0 | 0 | 0 | 0 | 0 | 0 | 0 | 0 | 0 | 0 | 0 | 0 | 0 | 0 | 0 | 0 | 0 | 0 | 0 | 0 | 0 | 0 | 0 | 0 | 0 | 0 | 0 | 0 | 0 | 0 | 0 | 0
09_ROK | 1_5_lignite | 1_5_lignite | 14_4_nonmetallic_mineral_products | 0 | 0 | 129 | 6 | 56933.1999 | 0 | 0 | 0 | 0 | 0 | 0 | 0 | 0 | 0 | 0 | 0 | 0 | 0 | 0 | 0 | 0 | 0 | 0 | 0 | 0 | 0 | 0 | 0 | 0 | 0 | 0 | 0 | 0 | 0 | 0 | 0 | 0 | 0 | 0 | 0 | 0 | 0 | 0 | 0 | 0 | 0 | 0 | 0 | 0 | 0 | 0 | 0 | 0 | 0 | 0 | 0 | 0 | 0 | 09_ROK | d_ind_cem_1_5_lignite |  |  | 0 | 0 | 0 | 0 | 0 | 0 | 0 | 0 | 0 | 0 | 0 | 0 | 0 | 0 | 0 | 0 | 0 | 0 | 0 | 0 | 0 | 0 | 0 | 0 | 0 | 0 | 0 | 0 | 0 | 0 | 0 | 0 | 0 | 0 | 0 | 0 | 0 | 0 | 0 | 0 | 0 | 0 | 0 | 0 | 0 | 0 | 0 | 0 | 0 | 0 | 0 | 0 | 0 | 0
09_ROK | 2_coal_products | 2_coal_products | 14_4_nonmetallic_mineral_products | 0 | 0 | 129 | 6 | 56933.1999 | 0 | 0 | 0 | 0 | 0 | 0 | 0 | 0 | 0 | 0 | 0 | 0 | 0 | 0 | 0 | 0 | 0 | 0 | 0 | 0 | 0 | 0 | 0 | 0 | 0 | 0 | 0 | 0 | 0 | 0 | 0 | 0 | 0 | 0 | 0 | 0 | 0 | 0 | 0 | 0 | 0 | 0 | 0 | 0 | 0 | 0 | 0 | 0 | 0 | 0 | 0 | 0 | 0 | 09_ROK | d_ind_cem_2_coal_products |  |  | 0 | 0 | 0 | 0 | 0 | 0 | 0 | 0 | 0 | 0 | 0 | 0 | 0 | 0 | 0 | 0 | 0 | 0 | 0 | 0 | 0 | 0 | 0 | 0 | 0 | 0 | 0 | 0 | 0 | 0 | 0 | 0 | 0 | 0 | 0 | 0 | 0 | 0 | 0 | 0 | 0 | 0 | 0 | 0 | 0 | 0 | 0 | 0 | 0 | 0 | 0 | 0 | 0 | 0
09_ROK | 6_1_crude_oil | 6_1_crude_oil | 14_4_nonmetallic_mineral_products | 0 | 0 | 129 | 6 | 56933.1999 | 0 | 0 | 0 | 0 | 0 | 0 | 0 | 0 | 0 | 0 | 0 | 0 | 0 | 0 | 0 | 0 | 0 | 0 | 0 | 0 | 0 | 0 | 0 | 0 | 0 | 0 | 0 | 0 | 0 | 0 | 0 | 0 | 0 | 0 | 0 | 0 | 0 | 0 | 0 | 0 | 0 | 0 | 0 | 0 | 0 | 0 | 0 | 0 | 0 | 0 | 0 | 0 | 0 | 09_ROK | d_ind_cem_6_1_crude_oil |  |  | 0 | 0 | 0 | 0 | 0 | 0 | 0 | 0 | 0 | 0 | 0 | 0 | 0 | 0 | 0 | 0 | 0 | 0 | 0 | 0 | 0 | 0 | 0 | 0 | 0 | 0 | 0 | 0 | 0 | 0 | 0 | 0 | 0 | 0 | 0 | 0 | 0 | 0 | 0 | 0 | 0 | 0 | 0 | 0 | 0 | 0 | 0 | 0 | 0 | 0 | 0 | 0 | 0 | 0
09_ROK | 6_x_ngls | 6_x_ngls | 14_4_nonmetallic_mineral_products | 0 | 0 | 129 | 6 | 56933.1999 | 0 | 0 | 0 | 0 | 0 | 0 | 0 | 0 | 0 | 0 | 0 | 0 | 0 | 0 | 0 | 0 | 0 | 0 | 0 | 0 | 0 | 0 | 0 | 0 | 0 | 0 | 0 | 0 | 0 | 0 | 0 | 0 | 0 | 0 | 0 | 0 | 0 | 0 | 0 | 0 | 0 | 0 | 0 | 0 | 0 | 0 | 0 | 0 | 0 | 0 | 0 | 0 | 0 | 09_ROK | d_ind_cem_6_x_ngls |  |  | 0 | 0 | 0 | 0 | 0 | 0 | 0 | 0 | 0 | 0 | 0 | 0 | 0 | 0 | 0 | 0 | 0 | 0 | 0 | 0 | 0 | 0 | 0 | 0 | 0 | 0 | 0 | 0 | 0 | 0 | 0 | 0 | 0 | 0 | 0 | 0 | 0 | 0 | 0 | 0 | 0 | 0 | 0 | 0 | 0 | 0 | 0 | 0 | 0 | 0 | 0 | 0 | 0 | 0
09_ROK | 7_1_motor_gasoline | 7_1_mo_gasoline | 14_4_nonmetallic_mineral_products | 0 | 0 | 129 | 6 | 56933.1999 | 0 | 0 | 0 | 0 | 0 | 0 | 0 | 0 | 0 | 0 | 0 | 0 | 0 | 0 | 0 | 0 | 0 | 0 | 0 | 0 | 0 | 0 | 0 | 0 | 0 | 0 | 0 | 0 | 0 | 0 | 0 | 0 | 0 | 0 | 0 | 0 | 0 | 0 | 0 | 0 | 0 | 0 | 0 | 0 | 0 | 0 | 0 | 0 | 0 | 0 | 0 | 0 | 0 | 09_ROK | d_ind_cem_7_1_mo_gasoline |  |  | 0 | 0 | 0 | 0 | 0 | 0 | 0 | 0 | 0 | 0 | 0 | 0 | 0 | 0 | 0 | 0 | 0 | 0 | 0 | 0 | 0 | 0 | 0 | 0 | 0 | 0 | 0 | 0 | 0 | 0 | 0 | 0 | 0 | 0 | 0 | 0 | 0 | 0 | 0 | 0 | 0 | 0 | 0 | 0 | 0 | 0 | 0 | 0 | 0 | 0 | 0 | 0 | 0 | 0
09_ROK | 7_2_aviation_gasoline | 7_2_avi_gasoline | 14_4_nonmetallic_mineral_products | 0 | 0 | 129 | 6 | 56933.1999 | 0 | 0 | 0 | 0 | 0 | 0 | 0 | 0 | 0 | 0 | 0 | 0 | 0 | 0 | 0 | 0 | 0 | 0 | 0 | 0 | 0 | 0 | 0 | 0 | 0 | 0 | 0 | 0 | 0 | 0 | 0 | 0 | 0 | 0 | 0 | 0 | 0 | 0 | 0 | 0 | 0 | 0 | 0 | 0 | 0 | 0 | 0 | 0 | 0 | 0 | 0 | 0 | 0 | 09_ROK | d_ind_cem_7_2_avi_gasoline |  |  | 0 | 0 | 0 | 0 | 0 | 0 | 0 | 0 | 0 | 0 | 0 | 0 | 0 | 0 | 0 | 0 | 0 | 0 | 0 | 0 | 0 | 0 | 0 | 0 | 0 | 0 | 0 | 0 | 0 | 0 | 0 | 0 | 0 | 0 | 0 | 0 | 0 | 0 | 0 | 0 | 0 | 0 | 0 | 0 | 0 | 0 | 0 | 0 | 0 | 0 | 0 | 0 | 0 | 0
09_ROK | 7_3_naphtha | 7_3_naphtha | 14_4_nonmetallic_mineral_products | 0 | 0 | 129 | 6 | 56933.1999 | 0 | 0 | 0 | 0 | 0 | 0 | 0 | 0 | 0 | 0 | 0 | 0 | 0 | 0 | 0 | 0 | 0 | 0 | 0 | 0 | 0 | 0 | 0 | 0 | 0 | 0 | 0 | 0 | 0 | 0 | 0 | 0 | 0 | 0 | 0 | 0 | 0 | 0 | 0 | 0 | 0 | 0 | 0 | 0 | 0 | 0 | 0 | 0 | 0 | 0 | 0 | 0 | 0 | 09_ROK | d_ind_cem_7_3_naphtha |  |  | 0 | 0 | 0 | 0 | 0 | 0 | 0 | 0 | 0 | 0 | 0 | 0 | 0 | 0 | 0 | 0 | 0 | 0 | 0 | 0 | 0 | 0 | 0 | 0 | 0 | 0 | 0 | 0 | 0 | 0 | 0 | 0 | 0 | 0 | 0 | 0 | 0 | 0 | 0 | 0 | 0 | 0 | 0 | 0 | 0 | 0 | 0 | 0 | 0 | 0 | 0 | 0 | 0 | 0
09_ROK | 7_x_jet_fuel | 7_x_jet_fuel | 14_4_nonmetallic_mineral_products | 0 | 0 | 129 | 6 | 56933.1999 | 0 | 0 | 0 | 0 | 0 | 0 | 0 | 0 | 0 | 0 | 0 | 0 | 0 | 0 | 0 | 0 | 0 | 0 | 0 | 0 | 0 | 0 | 0 | 0 | 0 | 0 | 0 | 0 | 0 | 0 | 0 | 0 | 0 | 0 | 0 | 0 | 0 | 0 | 0 | 0 | 0 | 0 | 0 | 0 | 0 | 0 | 0 | 0 | 0 | 0 | 0 | 0 | 0 | 09_ROK | d_ind_cem_7_x_jet_fuel |  |  | 0 | 0 | 0 | 0 | 0 | 0 | 0 | 0 | 0 | 0 | 0 | 0 | 0 | 0 | 0 | 0 | 0 | 0 | 0 | 0 | 0 | 0 | 0 | 0 | 0 | 0 | 0 | 0 | 0 | 0 | 0 | 0 | 0 | 0 | 0 | 0 | 0 | 0 | 0 | 0 | 0 | 0 | 0 | 0 | 0 | 0 | 0 | 0 | 0 | 0 | 0 | 0 | 0 | 0
09_ROK | 7_6_kerosene | 7_6_kerosene | 14_4_nonmetallic_mineral_products | 0.085788 | 0.085788 | 129 | 6 | 56933.1999 | 1.5068e-06 | 1.5068e-06 | 1.5068e-06 | 1.5068e-06 | 1.5074e-06 | 1.508e-06 | 1.5086e-06 | 1.5092e-06 | 1.5099e-06 | 1.5105e-06 | 1.5111e-06 | 1.5117e-06 | 1.5123e-06 | 1.5129e-06 | 1.5135e-06 | 1.5141e-06 | 1.5147e-06 | 1.5153e-06 | 1.5159e-06 | 1.5166e-06 | 1.5172e-06 | 1.5178e-06 | 1.5184e-06 | 1.519e-06 | 1.5196e-06 | 1.5202e-06 | 1.5208e-06 | 1.5215e-06 | 1.5221e-06 | 1.5227e-06 | 1.5233e-06 | 1.5239e-06 | 1.5245e-06 | 1.5251e-06 | 1.5258e-06 | 1.5264e-06 | 1.527e-06 | 1.5276e-06 | 1.5282e-06 | 1.5288e-06 | 1.5295e-06 | 1.5301e-06 | 1.5307e-06 | 1.5313e-06 | 1.5319e-06 | 1.5325e-06 | 1.5332e-06 | 1.5338e-06 | 1.5344e-06 | 1.535e-06 | 1.5356e-06 | 1.5363e-06 | 1.5369e-06 | 09_ROK | d_ind_cem_7_6_kerosene |  |  | 0.085788 | 0.085788 | 0.085356 | 0.081496 | 0.081801 | 0.082102 | 0.08237 | 0.082604 | 0.082807 | 0.082983 | 0.083133 | 0.082785 | 0.082418 | 0.082034 | 0.081955 | 0.081867 | 0.081768 | 0.081659 | 0.081543 | 0.081418 | 0.081286 | 0.08115 | 0.081009 | 0.080865 | 0.080319 | 0.079771 | 0.079223 | 0.078675 | 0.078127 | 0.078207 | 0.078285 | 0.07836 | 0.078435 | 0.07851 | 0.078542 | 0.078573 | 0.078605 | 0.078637 | 0.078668 | 0.0787 | 0.078732 | 0.078764 | 0.078795 | 0.078827 | 0.078859 | 0.078891 | 0.078923 | 0.078954 | 0.078986 | 0.079018 | 0.07905 | 0.079082 | 0.079114 | 0.079146
09_ROK | 7_7_gas_diesel_oil | 7_7_gas_diesel_oil | 14_4_nonmetallic_mineral_products | 5.7936 | 5.5806 | 129 | 6 | 56933.1999 | 9.802e-05 | 9.802e-05 | 9.802e-05 | 9.802e-05 | 9.8059e-05 | 9.8099e-05 | 9.8139e-05 | 9.8178e-05 | 9.8218e-05 | 9.8257e-05 | 9.8297e-05 | 9.8337e-05 | 9.8376e-05 | 9.8416e-05 | 9.8456e-05 | 9.8495e-05 | 9.8535e-05 | 9.8575e-05 | 9.8614e-05 | 9.8654e-05 | 9.8694e-05 | 9.8734e-05 | 9.8774e-05 | 9.8813e-05 | 9.8853e-05 | 9.8893e-05 | 9.8933e-05 | 9.8973e-05 | 9.9013e-05 | 9.9053e-05 | 9.9093e-05 | 9.9133e-05 | 9.9173e-05 | 9.9213e-05 | 9.9253e-05 | 9.9293e-05 | 9.9333e-05 | 9.9373e-05 | 9.9413e-05 | 9.9453e-05 | 9.9493e-05 | 9.9533e-05 | 9.9573e-05 | 9.9613e-05 | 9.9654e-05 | 9.9694e-05 | 9.9734e-05 | 9.9774e-05 | 9.9814e-05 | 9.9855e-05 | 9.9895e-05 | 9.9935e-05 | 9.9975e-05 | 09_ROK | d_ind_cem_7_7_gas_diesel_oil |  |  | 5.7936 | 5.5806 | 5.5525 | 5.3014 | 5.3212 | 5.3409 | 5.3583 | 5.3735 | 5.3867 | 5.3982 | 5.4079 | 5.3853 | 5.3614 | 5.3364 | 5.3313 | 5.3255 | 5.3191 | 5.312 | 5.3045 | 5.2964 | 5.2878 | 5.2789 | 5.2698 | 5.2603 | 5.2249 | 5.1892 | 5.1536 | 5.1179 | 5.0823 | 5.0875 | 5.0925 | 5.0974 | 5.1023 | 5.1072 | 5.1092 | 5.1113 | 5.1134 | 5.1154 | 5.1175 | 5.1195 | 5.1216 | 5.1237 | 5.1257 | 5.1278 | 5.1299 | 5.1319 | 5.134 | 5.1361 | 5.1381 | 5.1402 | 5.1423 | 5.1444 | 5.1464 | 5.1485
09_ROK | 7_8_fuel_oil | 7_8_fuel_oil | 14_4_nonmetallic_mineral_products | 13.4616 | 13.419 | 129 | 6 | 56933.1999 | 0.0002357 | 0.0002357 | 0.0002357 | 0.0002357 | 0.00023579 | 0.00023589 | 0.00023598 | 0.00023608 | 0.00023617 | 0.00023627 | 0.00023636 | 0.00023646 | 0.00023655 | 0.00023665 | 0.00023674 | 0.00023684 | 0.00023694 | 0.00023703 | 0.00023713 | 0.00023722 | 0.00023732 | 0.00023741 | 0.00023751 | 0.00023761 | 0.0002377 | 0.0002378 | 0.00023789 | 0.00023799 | 0.00023808 | 0.00023818 | 0.00023828 | 0.00023837 | 0.00023847 | 0.00023856 | 0.00023866 | 0.00023876 | 0.00023885 | 0.00023895 | 0.00023905 | 0.00023914 | 0.00023924 | 0.00023934 | 0.00023943 | 0.00023953 | 0.00023963 | 0.00023972 | 0.00023982 | 0.00023992 | 0.00024001 | 0.00024011 | 0.00024021 | 0.0002403 | 0.0002404 | 09_ROK | d_ind_cem_7_8_fuel_oil |  |  | 13.4616 | 13.419 | 13.3514 | 12.7477 | 12.7953 | 12.8426 | 12.8844 | 12.921 | 12.9528 | 12.9804 | 13.0037 | 12.9493 | 12.8919 | 12.8319 | 12.8196 | 12.8057 | 12.7903 | 12.7732 | 12.7551 | 12.7356 | 12.7149 | 12.6936 | 12.6716 | 12.6489 | 12.5636 | 12.4779 | 12.3922 | 12.3064 | 12.2208 | 12.2332 | 12.2454 | 12.2572 | 12.269 | 12.2806 | 12.2856 | 12.2905 | 12.2955 | 12.3004 | 12.3054 | 12.3104 | 12.3153 | 12.3203 | 12.3253 | 12.3302 | 12.3352 | 12.3402 | 12.3452 | 12.3501 | 12.3551 | 12.3601 | 12.3651 | 12.3701 | 12.375 | 12.38
09_ROK | 7_9_lpg | 7_9_lpg | 14_4_nonmetallic_mineral_products | 0.76321 | 0.66779 | 129 | 6 | 56933.1999 | 1.1729e-05 | 1.1729e-05 | 1.1729e-05 | 1.1729e-05 | 1.1734e-05 | 1.1739e-05 | 1.1744e-05 | 1.1748e-05 | 1.1753e-05 | 1.1758e-05 | 1.1763e-05 | 1.1767e-05 | 1.1772e-05 | 1.1777e-05 | 1.1782e-05 | 1.1786e-05 | 1.1791e-05 | 1.1796e-05 | 1.1801e-05 | 1.1805e-05 | 1.181e-05 | 1.1815e-05 | 1.182e-05 | 1.1824e-05 | 1.1829e-05 | 1.1834e-05 | 1.1839e-05 | 1.1843e-05 | 1.1848e-05 | 1.1853e-05 | 1.1858e-05 | 1.1863e-05 | 1.1867e-05 | 1.1872e-05 | 1.1877e-05 | 1.1882e-05 | 1.1887e-05 | 1.1891e-05 | 1.1896e-05 | 1.1901e-05 | 1.1906e-05 | 1.1911e-05 | 1.1915e-05 | 1.192e-05 | 1.1925e-05 | 1.193e-05 | 1.1935e-05 | 1.1939e-05 | 1.1944e-05 | 1.1949e-05 | 1.1954e-05 | 1.1959e-05 | 1.1963e-05 | 09_ROK | d_ind_cem_7_9_lpg |  |  | 0.76321 | 0.66779 | 0.66443 | 0.63439 | 0.63676 | 0.63911 | 0.64119 | 0.64301 | 0.6446 | 0.64597 | 0.64713 | 0.64442 | 0.64156 | 0.63858 | 0.63796 | 0.63728 | 0.63651 | 0.63566 | 0.63475 | 0.63378 | 0.63276 | 0.63169 | 0.6306 | 0.62947 | 0.62523 | 0.62096 | 0.6167 | 0.61243 | 0.60816 | 0.60878 | 0.60939 | 0.60998 | 0.61056 | 0.61114 | 0.61139 | 0.61164 | 0.61188 | 0.61213 | 0.61238 | 0.61262 | 0.61287 | 0.61312 | 0.61337 | 0.61361 | 0.61386 | 0.61411 | 0.61436 | 0.6146 | 0.61485 | 0.6151 | 0.61535 | 0.61559 | 0.61584 | 0.61609
09_ROK | 7_10_refinery_gas_not_liquefied | 7_10_refi_gas_notliq | 14_4_nonmetallic_mineral_products | 0 | 0 | 129 | 6 | 56933.1999 | 0 | 0 | 0 | 0 | 0 | 0 | 0 | 0 | 0 | 0 | 0 | 0 | 0 | 0 | 0 | 0 | 0 | 0 | 0 | 0 | 0 | 0 | 0 | 0 | 0 | 0 | 0 | 0 | 0 | 0 | 0 | 0 | 0 | 0 | 0 | 0 | 0 | 0 | 0 | 0 | 0 | 0 | 0 | 0 | 0 | 0 | 0 | 0 | 0 | 0 | 0 | 0 | 0 | 09_ROK | d_ind_cem_7_10_refi_gas_notliq |  |  | 0 | 0 | 0 | 0 | 0 | 0 | 0 | 0 | 0 | 0 | 0 | 0 | 0 | 0 | 0 | 0 | 0 | 0 | 0 | 0 | 0 | 0 | 0 | 0 | 0 | 0 | 0 | 0 | 0 | 0 | 0 | 0 | 0 | 0 | 0 | 0 | 0 | 0 | 0 | 0 | 0 | 0 | 0 | 0 | 0 | 0 | 0 | 0 | 0 | 0 | 0 | 0 | 0 | 0
09_ROK | 7_11_ethane | 7_11_ethane | 14_4_nonmetallic_mineral_products | 0 | 0 | 129 | 6 | 56933.1999 | 0 | 0 | 0 | 0 | 0 | 0 | 0 | 0 | 0 | 0 | 0 | 0 | 0 | 0 | 0 | 0 | 0 | 0 | 0 | 0 | 0 | 0 | 0 | 0 | 0 | 0 | 0 | 0 | 0 | 0 | 0 | 0 | 0 | 0 | 0 | 0 | 0 | 0 | 0 | 0 | 0 | 0 | 0 | 0 | 0 | 0 | 0 | 0 | 0 | 0 | 0 | 0 | 0 | 09_ROK | d_ind_cem_7_11_ethane |  |  | 0 | 0 | 0 | 0 | 0 | 0 | 0 | 0 | 0 | 0 | 0 | 0 | 0 | 0 | 0 | 0 | 0 | 0 | 0 | 0 | 0 | 0 | 0 | 0 | 0 | 0 | 0 | 0 | 0 | 0 | 0 | 0 | 0 | 0 | 0 | 0 | 0 | 0 | 0 | 0 | 0 | 0 | 0 | 0 | 0 | 0 | 0 | 0 | 0 | 0 | 0 | 0 | 0 | 0
09_ROK | 7_x_other_petroleum_products | 7_x_other_petrol_prod | 14_4_nonmetallic_mineral_products | 0.40562 | 1.5548 | 129 | 6 | 56933.1999 | 2.7309e-05 | 2.7309e-05 | 2.7309e-05 | 2.7309e-05 | 2.732e-05 | 2.7331e-05 | 2.7342e-05 | 2.7353e-05 | 2.7364e-05 | 2.7376e-05 | 2.7387e-05 | 2.7398e-05 | 2.7409e-05 | 2.742e-05 | 2.7431e-05 | 2.7442e-05 | 2.7453e-05 | 2.7464e-05 | 2.7475e-05 | 2.7486e-05 | 2.7497e-05 | 2.7508e-05 | 2.7519e-05 | 2.753e-05 | 2.7542e-05 | 2.7553e-05 | 2.7564e-05 | 2.7575e-05 | 2.7586e-05 | 2.7597e-05 | 2.7608e-05 | 2.7619e-05 | 2.7631e-05 | 2.7642e-05 | 2.7653e-05 | 2.7664e-05 | 2.7675e-05 | 2.7686e-05 | 2.7697e-05 | 2.7709e-05 | 2.772e-05 | 2.7731e-05 | 2.7742e-05 | 2.7753e-05 | 2.7765e-05 | 2.7776e-05 | 2.7787e-05 | 2.7798e-05 | 2.7809e-05 | 2.7821e-05 | 2.7832e-05 | 2.7843e-05 | 2.7854e-05 | 09_ROK | d_ind_cem_7_x_other_petrol_prod |  |  | 0.40562 | 1.5548 | 1.547 | 1.477 | 1.4826 | 1.488 | 1.4929 | 1.4971 | 1.5008 | 1.504 | 1.5067 | 1.5004 | 1.4937 | 1.4868 | 1.4854 | 1.4838 | 1.482 | 1.48 | 1.4779 | 1.4756 | 1.4732 | 1.4708 | 1.4682 | 1.4656 | 1.4557 | 1.4458 | 1.4358 | 1.4259 | 1.416 | 1.4174 | 1.4188 | 1.4202 | 1.4216 | 1.4229 | 1.4235 | 1.4241 | 1.4246 | 1.4252 | 1.4258 | 1.4264 | 1.4269 | 1.4275 | 1.4281 | 1.4287 | 1.4292 | 1.4298 | 1.4304 | 1.431 | 1.4315 | 1.4321 | 1.4327 | 1.4333 | 1.4339 | 1.4344
09_ROK | 8_1_natural_gas | 8_1_natural_gas | 14_4_nonmetallic_mineral_products | 22.7841 | 23.6467 | 129 | 6 | 56933.1999 | 0.00041534 | 0.00041534 | 0.00041534 | 0.00041534 | 0.00041551 | 0.00041568 | 0.00041584 | 0.00041601 | 0.00041618 | 0.00041635 | 0.00041652 | 0.00041668 | 0.00041685 | 0.00041702 | 0.00041719 | 0.00041736 | 0.00041752 | 0.00041769 | 0.00041786 | 0.00041803 | 0.0004182 | 0.00041837 | 0.00041853 | 0.0004187 | 0.00041887 | 0.00041904 | 0.00041921 | 0.00041938 | 0.00041955 | 0.00041972 | 0.00041989 | 0.00042006 | 0.00042023 | 0.0004204 | 0.00042056 | 0.00042073 | 0.0004209 | 0.00042107 | 0.00042124 | 0.00042141 | 0.00042158 | 0.00042175 | 0.00042192 | 0.00042209 | 0.00042226 | 0.00042243 | 0.0004226 | 0.00042277 | 0.00042295 | 0.00042312 | 0.00042329 | 0.00042346 | 0.00042363 | 09_ROK | d_ind_cem_8_1_natural_gas |  |  | 22.7841 | 23.6467 | 23.5276 | 22.4637 | 22.5477 | 22.631 | 22.7046 | 22.7692 | 22.8253 | 22.8738 | 22.9149 | 22.8191 | 22.7179 | 22.6122 | 22.5904 | 22.566 | 22.5389 | 22.5088 | 22.4768 | 22.4424 | 22.406 | 22.3684 | 22.3296 | 22.2897 | 22.1394 | 21.9884 | 21.8373 | 21.6862 | 21.5352 | 21.5572 | 21.5786 | 21.5994 | 21.6201 | 21.6407 | 21.6494 | 21.6582 | 21.6669 | 21.6756 | 21.6844 | 21.6931 | 21.7019 | 21.7106 | 21.7194 | 21.7281 | 21.7369 | 21.7456 | 21.7544 | 21.7632 | 21.772 | 21.7807 | 21.7895 | 21.7983 | 21.8071 | 21.8159
09_ROK | 15_1_fuelwood_and_woodwaste | 15_1_fwood_wwaste | 14_4_nonmetallic_mineral_products | 0 | 0 | 129 | 6 | 56933.1999 | 0 | 0 | 0 | 0 | 0 | 0 | 0 | 0 | 0 | 0 | 0 | 0 | 0 | 0 | 0 | 0 | 0 | 0 | 0 | 0 | 0 | 0 | 0 | 0 | 0 | 0 | 0 | 0 | 0 | 0 | 0 | 0 | 0 | 0 | 0 | 0 | 0 | 0 | 0 | 0 | 0 | 0 | 0 | 0 | 0 | 0 | 0 | 0 | 0 | 0 | 0 | 0 | 0 | 09_ROK | d_ind_cem_15_1_fwood_wwaste |  |  | 0 | 0 | 0 | 0 | 0 | 0 | 0 | 0 | 0 | 0 | 0 | 0 | 0 | 0 | 0 | 0 | 0 | 0 | 0 | 0 | 0 | 0 | 0 | 0 | 0 | 0 | 0 | 0 | 0 | 0 | 0 | 0 | 0 | 0 | 0 | 0 | 0 | 0 | 0 | 0 | 0 | 0 | 0 | 0 | 0 | 0 | 0 | 0 | 0 | 0 | 0 | 0 | 0 | 0
09_ROK | 15_2_bagasse | 15_2_bagasse | 14_4_nonmetallic_mineral_products | 0 | 0 | 129 | 6 | 56933.1999 | 0 | 0 | 0 | 0 | 0 | 0 | 0 | 0 | 0 | 0 | 0 | 0 | 0 | 0 | 0 | 0 | 0 | 0 | 0 | 0 | 0 | 0 | 0 | 0 | 0 | 0 | 0 | 0 | 0 | 0 | 0 | 0 | 0 | 0 | 0 | 0 | 0 | 0 | 0 | 0 | 0 | 0 | 0 | 0 | 0 | 0 | 0 | 0 | 0 | 0 | 0 | 0 | 0 | 09_ROK | d_ind_cem_15_2_bagasse |  |  | 0 | 0 | 0 | 0 | 0 | 0 | 0 | 0 | 0 | 0 | 0 | 0 | 0 | 0 | 0 | 0 | 0 | 0 | 0 | 0 | 0 | 0 | 0 | 0 | 0 | 0 | 0 | 0 | 0 | 0 | 0 | 0 | 0 | 0 | 0 | 0 | 0 | 0 | 0 | 0 | 0 | 0 | 0 | 0 | 0 | 0 | 0 | 0 | 0 | 0 | 0 | 0 | 0 | 0
09_ROK | 15_3_charcoal | 15_3_charcoal | 14_4_nonmetallic_mineral_products | 0 | 0 | 129 | 6 | 56933.1999 | 0 | 0 | 0 | 0 | 0 | 0 | 0 | 0 | 0 | 0 | 0 | 0 | 0 | 0 | 0 | 0 | 0 | 0 | 0 | 0 | 0 | 0 | 0 | 0 | 0 | 0 | 0 | 0 | 0 | 0 | 0 | 0 | 0 | 0 | 0 | 0 | 0 | 0 | 0 | 0 | 0 | 0 | 0 | 0 | 0 | 0 | 0 | 0 | 0 | 0 | 0 | 0 | 0 | 09_ROK | d_ind_cem_15_3_charcoal |  |  | 0 | 0 | 0 | 0 | 0 | 0 | 0 | 0 | 0 | 0 | 0 | 0 | 0 | 0 | 0 | 0 | 0 | 0 | 0 | 0 | 0 | 0 | 0 | 0 | 0 | 0 | 0 | 0 | 0 | 0 | 0 | 0 | 0 | 0 | 0 | 0 | 0 | 0 | 0 | 0 | 0 | 0 | 0 | 0 | 0 | 0 | 0 | 0 | 0 | 0 | 0 | 0 | 0 | 0
09_ROK | 15_4_black_liquor | 15_4_black_liquor | 14_4_nonmetallic_mineral_products | 0 | 0 | 129 | 6 | 56933.1999 | 0 | 0 | 0 | 0 | 0 | 0 | 0 | 0 | 0 | 0 | 0 | 0 | 0 | 0 | 0 | 0 | 0 | 0 | 0 | 0 | 0 | 0 | 0 | 0 | 0 | 0 | 0 | 0 | 0 | 0 | 0 | 0 | 0 | 0 | 0 | 0 | 0 | 0 | 0 | 0 | 0 | 0 | 0 | 0 | 0 | 0 | 0 | 0 | 0 | 0 | 0 | 0 | 0 | 09_ROK | d_ind_cem_15_4_black_liquor |  |  | 0 | 0 | 0 | 0 | 0 | 0 | 0 | 0 | 0 | 0 | 0 | 0 | 0 | 0 | 0 | 0 | 0 | 0 | 0 | 0 | 0 | 0 | 0 | 0 | 0 | 0 | 0 | 0 | 0 | 0 | 0 | 0 | 0 | 0 | 0 | 0 | 0 | 0 | 0 | 0 | 0 | 0 | 0 | 0 | 0 | 0 | 0 | 0 | 0 | 0 | 0 | 0 | 0 | 0
09_ROK | 15_5_other_biomass | 15_5_other_biomass | 14_4_nonmetallic_mineral_products | 0.1117 | 0.11225 | 129 | 6 | 56933.1999 | 1.9716e-06 | 1.9716e-06 | 1.9716e-06 | 1.9716e-06 | 1.9724e-06 | 1.9732e-06 | 1.974e-06 | 1.9748e-06 | 1.9756e-06 | 1.9764e-06 | 1.9771e-06 | 1.9779e-06 | 1.9787e-06 | 1.9795e-06 | 1.9803e-06 | 1.9811e-06 | 1.9819e-06 | 1.9827e-06 | 1.9835e-06 | 1.9843e-06 | 1.9851e-06 | 1.9859e-06 | 1.9867e-06 | 1.9875e-06 | 1.9883e-06 | 1.9891e-06 | 1.9899e-06 | 1.9907e-06 | 1.9915e-06 | 1.9923e-06 | 1.9932e-06 | 1.994e-06 | 1.9948e-06 | 1.9956e-06 | 1.9964e-06 | 1.9972e-06 | 1.998e-06 | 1.9988e-06 | 1.9996e-06 | 2.0004e-06 | 2.0012e-06 | 2.002e-06 | 2.0028e-06 | 2.0036e-06 | 2.0044e-06 | 2.0052e-06 | 2.0061e-06 | 2.0069e-06 | 2.0077e-06 | 2.0085e-06 | 2.0093e-06 | 2.0101e-06 | 2.0109e-06 | 09_ROK | d_ind_cem_15_5_other_biomass |  |  | 0.1117 | 0.11225 | 0.11168 | 0.10663 | 0.10703 | 0.10743 | 0.10778 | 0.10808 | 0.10835 | 0.10858 | 0.10877 | 0.10832 | 0.10784 | 0.10734 | 0.10723 | 0.10712 | 0.10699 | 0.10685 | 0.10669 | 0.10653 | 0.10636 | 0.10618 | 0.106 | 0.10581 | 0.10509 | 0.10438 | 0.10366 | 0.10294 | 0.10223 | 0.10233 | 0.10243 | 0.10253 | 0.10263 | 0.10273 | 0.10277 | 0.10281 | 0.10285 | 0.10289 | 0.10293 | 0.10297 | 0.10302 | 0.10306 | 0.1031 | 0.10314 | 0.10318 | 0.10322 | 0.10327 | 0.10331 | 0.10335 | 0.10339 | 0.10343 | 0.10347 | 0.10352 | 0.10356
09_ROK | 16_1_biogas | 16_1_biogas | 14_4_nonmetallic_mineral_products | 0 | 0 | 129 | 6 | 56933.1999 | 0 | 0 | 0 | 0 | 0 | 0 | 0 | 0 | 0 | 0 | 0 | 0 | 0 | 0 | 0 | 0 | 0 | 0 | 0 | 0 | 0 | 0 | 0 | 0 | 0 | 0 | 0 | 0 | 0 | 0 | 0 | 0 | 0 | 0 | 0 | 0 | 0 | 0 | 0 | 0 | 0 | 0 | 0 | 0 | 0 | 0 | 0 | 0 | 0 | 0 | 0 | 0 | 0 | 09_ROK | d_ind_cem_16_1_biogas |  |  | 0 | 0 | 0 | 0 | 0 | 0 | 0 | 0 | 0 | 0 | 0 | 0 | 0 | 0 | 0 | 0 | 0 | 0 | 0 | 0 | 0 | 0 | 0 | 0 | 0 | 0 | 0 | 0 | 0 | 0 | 0 | 0 | 0 | 0 | 0 | 0 | 0 | 0 | 0 | 0 | 0 | 0 | 0 | 0 | 0 | 0 | 0 | 0 | 0 | 0 | 0 | 0 | 0 | 0
09_ROK | 16_2_industrial_waste | 16_2_industrial_waste | 14_4_nonmetallic_mineral_products | 29.274 | 30.6741 | 129 | 6 | 56933.1999 | 0.00053877 | 0.00053877 | 0.00053877 | 0.00053877 | 0.00053899 | 0.00053921 | 0.00053943 | 0.00053964 | 0.00053986 | 0.00054008 | 0.0005403 | 0.00054051 | 0.00054073 | 0.00054095 | 0.00054117 | 0.00054139 | 0.00054161 | 0.00054182 | 0.00054204 | 0.00054226 | 0.00054248 | 0.0005427 | 0.00054292 | 0.00054314 | 0.00054335 | 0.00054357 | 0.00054379 | 0.00054401 | 0.00054423 | 0.00054445 | 0.00054467 | 0.00054489 | 0.00054511 | 0.00054533 | 0.00054555 | 0.00054577 | 0.00054599 | 0.00054621 | 0.00054643 | 0.00054665 | 0.00054687 | 0.00054709 | 0.00054731 | 0.00054753 | 0.00054775 | 0.00054797 | 0.0005482 | 0.00054842 | 0.00054864 | 0.00054886 | 0.00054908 | 0.0005493 | 0.00054952 | 09_ROK | d_ind_cem_16_2_industrial_waste |  |  | 29.274 | 30.6741 | 30.5197 | 29.1396 | 29.2486 | 29.3565 | 29.4521 | 29.5358 | 29.6086 | 29.6715 | 29.7249 | 29.6006 | 29.4693 | 29.3322 | 29.3039 | 29.2723 | 29.2371 | 29.1981 | 29.1565 | 29.1119 | 29.0647 | 29.0159 | 28.9656 | 28.9139 | 28.7188 | 28.523 | 28.327 | 28.1309 | 27.9351 | 27.9636 | 27.9914 | 28.0184 | 28.0453 | 28.072 | 28.0833 | 28.0946 | 28.1059 | 28.1173 | 28.1286 | 28.14 | 28.1513 | 28.1627 | 28.174 | 28.1854 | 28.1967 | 28.2081 | 28.2195 | 28.2309 | 28.2422 | 28.2536 | 28.265 | 28.2764 | 28.2878 | 28.2992
09_ROK | 16_3_municipal_solid_waste_renewable | 16_3_msw_ren | 14_4_nonmetallic_mineral_products | 0 | 0 | 129 | 6 | 56933.1999 | 0 | 0 | 0 | 0 | 0 | 0 | 0 | 0 | 0 | 0 | 0 | 0 | 0 | 0 | 0 | 0 | 0 | 0 | 0 | 0 | 0 | 0 | 0 | 0 | 0 | 0 | 0 | 0 | 0 | 0 | 0 | 0 | 0 | 0 | 0 | 0 | 0 | 0 | 0 | 0 | 0 | 0 | 0 | 0 | 0 | 0 | 0 | 0 | 0 | 0 | 0 | 0 | 0 | 09_ROK | d_ind_cem_16_3_msw_ren |  |  | 0 | 0 | 0 | 0 | 0 | 0 | 0 | 0 | 0 | 0 | 0 | 0 | 0 | 0 | 0 | 0 | 0 | 0 | 0 | 0 | 0 | 0 | 0 | 0 | 0 | 0 | 0 | 0 | 0 | 0 | 0 | 0 | 0 | 0 | 0 | 0 | 0 | 0 | 0 | 0 | 0 | 0 | 0 | 0 | 0 | 0 | 0 | 0 | 0 | 0 | 0 | 0 | 0 | 0
09_ROK | 16_4_municipal_solid_waste_nonrenewable | 16_4_msw_nonr | 14_4_nonmetallic_mineral_products | 0 | 0 | 129 | 6 | 56933.1999 | 0 | 0 | 0 | 0 | 0 | 0 | 0 | 0 | 0 | 0 | 0 | 0 | 0 | 0 | 0 | 0 | 0 | 0 | 0 | 0 | 0 | 0 | 0 | 0 | 0 | 0 | 0 | 0 | 0 | 0 | 0 | 0 | 0 | 0 | 0 | 0 | 0 | 0 | 0 | 0 | 0 | 0 | 0 | 0 | 0 | 0 | 0 | 0 | 0 | 0 | 0 | 0 | 0 | 09_ROK | d_ind_cem_16_4_msw_nonr |  |  | 0 | 0 | 0 | 0 | 0 | 0 | 0 | 0 | 0 | 0 | 0 | 0 | 0 | 0 | 0 | 0 | 0 | 0 | 0 | 0 | 0 | 0 | 0 | 0 | 0 | 0 | 0 | 0 | 0 | 0 | 0 | 0 | 0 | 0 | 0 | 0 | 0 | 0 | 0 | 0 | 0 | 0 | 0 | 0 | 0 | 0 | 0 | 0 | 0 | 0 | 0 | 0 | 0 | 0
09_ROK | 16_5_biogasoline | 16_5_biogasoline | 14_4_nonmetallic_mineral_products | 0 | 0 | 129 | 6 | 56933.1999 | 0 | 0 | 0 | 0 | 0 | 0 | 0 | 0 | 0 | 0 | 0 | 0 | 0 | 0 | 0 | 0 | 0 | 0 | 0 | 0 | 0 | 0 | 0 | 0 | 0 | 0 | 0 | 0 | 0 | 0 | 0 | 0 | 0 | 0 | 0 | 0 | 0 | 0 | 0 | 0 | 0 | 0 | 0 | 0 | 0 | 0 | 0 | 0 | 0 | 0 | 0 | 0 | 0 | 09_ROK | d_ind_cem_16_5_biogasoline |  |  | 0 | 0 | 0 | 0 | 0 | 0 | 0 | 0 | 0 | 0 | 0 | 0 | 0 | 0 | 0 | 0 | 0 | 0 | 0 | 0 | 0 | 0 | 0 | 0 | 0 | 0 | 0 | 0 | 0 | 0 | 0 | 0 | 0 | 0 | 0 | 0 | 0 | 0 | 0 | 0 | 0 | 0 | 0 | 0 | 0 | 0 | 0 | 0 | 0 | 0 | 0 | 0 | 0 | 0
09_ROK | 16_6_biodiesel | 16_6_biodiesel | 14_4_nonmetallic_mineral_products | 0 | 0 | 129 | 6 | 56933.1999 | 0 | 0 | 0 | 0 | 0 | 0 | 0 | 0 | 0 | 0 | 0 | 0 | 0 | 0 | 0 | 0 | 0 | 0 | 0 | 0 | 0 | 0 | 0 | 0 | 0 | 0 | 0 | 0 | 0 | 0 | 0 | 0 | 0 | 0 | 0 | 0 | 0 | 0 | 0 | 0 | 0 | 0 | 0 | 0 | 0 | 0 | 0 | 0 | 0 | 0 | 0 | 0 | 0 | 09_ROK | d_ind_cem_16_6_biodiesel |  |  | 0 | 0 | 0 | 0 | 0 | 0 | 0 | 0 | 0 | 0 | 0 | 0 | 0 | 0 | 0 | 0 | 0 | 0 | 0 | 0 | 0 | 0 | 0 | 0 | 0 | 0 | 0 | 0 | 0 | 0 | 0 | 0 | 0 | 0 | 0 | 0 | 0 | 0 | 0 | 0 | 0 | 0 | 0 | 0 | 0 | 0 | 0 | 0 | 0 | 0 | 0 | 0 | 0 | 0
09_ROK | 16_8_other_liquid_biofuels | 16_8_oth_liquid_biofuel | 14_4_nonmetallic_mineral_products | 0 | 0 | 129 | 6 | 56933.1999 | 0 | 0 | 0 | 0 | 0 | 0 | 0 | 0 | 0 | 0 | 0 | 0 | 0 | 0 | 0 | 0 | 0 | 0 | 0 | 0 | 0 | 0 | 0 | 0 | 0 | 0 | 0 | 0 | 0 | 0 | 0 | 0 | 0 | 0 | 0 | 0 | 0 | 0 | 0 | 0 | 0 | 0 | 0 | 0 | 0 | 0 | 0 | 0 | 0 | 0 | 0 | 0 | 0 | 09_ROK | d_ind_cem_16_8_oth_liquid_biofuel |  |  | 0 | 0 | 0 | 0 | 0 | 0 | 0 | 0 | 0 | 0 | 0 | 0 | 0 | 0 | 0 | 0 | 0 | 0 | 0 | 0 | 0 | 0 | 0 | 0 | 0 | 0 | 0 | 0 | 0 | 0 | 0 | 0 | 0 | 0 | 0 | 0 | 0 | 0 | 0 | 0 | 0 | 0 | 0 | 0 | 0 | 0 | 0 | 0 | 0 | 0 | 0 | 0 | 0 | 0
09_ROK | 17_electricity | 17_electricity | 14_4_nonmetallic_mineral_products | 46.3812 | 46.4441 | 129 | 6 | 56933.1999 | 0.00081577 | 0.00081577 | 0.00081577 | 0.00081577 | 0.00081609 | 0.00081642 | 0.00081675 | 0.00081708 | 0.00081741 | 0.00081774 | 0.00081807 | 0.0008184 | 0.00081873 | 0.00081906 | 0.00081939 | 0.00081972 | 0.00082005 | 0.00082038 | 0.00082071 | 0.00082104 | 0.00082138 | 0.00082171 | 0.00082204 | 0.00082237 | 0.0008227 | 0.00082303 | 0.00082336 | 0.0008237 | 0.00082403 | 0.00082436 | 0.00082469 | 0.00082503 | 0.00082536 | 0.00082569 | 0.00082602 | 0.00082636 | 0.00082669 | 0.00082702 | 0.00082736 | 0.00082769 | 0.00082802 | 0.00082836 | 0.00082869 | 0.00082903 | 0.00082936 | 0.0008297 | 0.00083003 | 0.00083036 | 0.0008307 | 0.00083103 | 0.00083137 | 0.0008317 | 0.00083204 | 09_ROK | d_ind_cem_17_electricity |  |  | 46.3812 | 46.4441 | 46.2103 | 44.1207 | 44.2857 | 44.4491 | 44.5938 | 44.7206 | 44.8308 | 44.9261 | 45.0069 | 44.8187 | 44.6199 | 44.4122 | 44.3694 | 44.3216 | 44.2682 | 44.2092 | 44.1463 | 44.0788 | 44.0073 | 43.9334 | 43.8572 | 43.7789 | 43.4836 | 43.1871 | 42.8903 | 42.5934 | 42.297 | 42.3401 | 42.3821 | 42.4231 | 42.4638 | 42.5042 | 42.5213 | 42.5384 | 42.5556 | 42.5728 | 42.5899 | 42.6071 | 42.6243 | 42.6415 | 42.6587 | 42.6759 | 42.6931 | 42.7103 | 42.7275 | 42.7447 | 42.762 | 42.7792 | 42.7965 | 42.8137 | 42.831 | 42.8483
09_ROK | 18_heat | 18_heat | 14_4_nonmetallic_mineral_products | 0.10781 | 0.11639 | 129 | 6 | 56933.1999 | 2.0444e-06 | 2.0444e-06 | 2.0444e-06 | 2.0444e-06 | 2.0452e-06 | 2.046e-06 | 2.0469e-06 | 2.0477e-06 | 2.0485e-06 | 2.0493e-06 | 2.0502e-06 | 2.051e-06 | 2.0518e-06 | 2.0526e-06 | 2.0535e-06 | 2.0543e-06 | 2.0551e-06 | 2.056e-06 | 2.0568e-06 | 2.0576e-06 | 2.0584e-06 | 2.0593e-06 | 2.0601e-06 | 2.0609e-06 | 2.0618e-06 | 2.0626e-06 | 2.0634e-06 | 2.0643e-06 | 2.0651e-06 | 2.0659e-06 | 2.0668e-06 | 2.0676e-06 | 2.0684e-06 | 2.0693e-06 | 2.0701e-06 | 2.0709e-06 | 2.0718e-06 | 2.0726e-06 | 2.0734e-06 | 2.0743e-06 | 2.0751e-06 | 2.0759e-06 | 2.0768e-06 | 2.0776e-06 | 2.0785e-06 | 2.0793e-06 | 2.0801e-06 | 2.081e-06 | 2.0818e-06 | 2.0826e-06 | 2.0835e-06 | 2.0843e-06 | 2.0852e-06 | 09_ROK | d_ind_cem_18_heat |  |  | 0.10781 | 0.11639 | 0.11581 | 0.11057 | 0.11098 | 0.11139 | 0.11176 | 0.11207 | 0.11235 | 0.11259 | 0.11279 | 0.11232 | 0.11182 | 0.1113 | 0.11119 | 0.11107 | 0.11094 | 0.11079 | 0.11063 | 0.11047 | 0.11029 | 0.1101 | 0.10991 | 0.10971 | 0.10897 | 0.10823 | 0.10749 | 0.10674 | 0.106 | 0.10611 | 0.10621 | 0.10632 | 0.10642 | 0.10652 | 0.10656 | 0.10661 | 0.10665 | 0.10669 | 0.10673 | 0.10678 | 0.10682 | 0.10686 | 0.10691 | 0.10695 | 0.10699 | 0.10704 | 0.10708 | 0.10712 | 0.10717 | 0.10721 | 0.10725 | 0.10729 | 0.10734 | 0.10738
09_ROK | TOTAL | PJ/mt | 14_4_nonmetallic_mineral_products | 218.1176 | 218.2169 |  |  |  | 3.8329 | 3.8329 | 3.8329 | 3.8329 | 3.8344 | 3.836 | 3.8375 | 3.839 | 3.8406 | 3.8421 | 3.8437 | 3.8452 | 3.8468 | 3.8483 | 3.8499 | 3.8514 | 3.853 | 3.8546 | 3.8561 | 3.8577 | 3.8592 | 3.8608 | 3.8623 | 3.8639 | 3.8654 | 3.867 | 3.8686 | 3.8701 | 3.8717 | 3.8732 | 3.8748 | 3.8764 | 3.8779 | 3.8795 | 3.8811 | 3.8826 | 3.8842 | 3.8858 | 3.8873 | 3.8889 | 3.8905 | 3.892 | 3.8936 | 3.8952 | 3.8967 | 3.8983 | 3.8999 | 3.9015 | 3.903 | 3.9046 | 3.9062 | 3.9078 | 3.9093
[65 empty] | no CCS | 1 | 1 | 1 | 1 | 1 | 1 | 1 | 1 | 1 | 1 | 1 | 1 | 1 | 1 | 1 | 1 | 1 | 1 | 1 | 1 | 1 | 1 | 1 | 0.99875 | 0.99625 | 0.9925 | 0.9875 | 0.98125 | 0.97375 | 0.965 | 0.955 | 0.94375 | 0.93125 | 0.91875 | 0.90625 | 0.89375 | 0.88125 | 0.86875 | 0.85625 | 0.84375 | 0.83125 | 0.81875 | 0.80625 | 0.79375 | 0.78125 | 0.76875 | 0.75625 | 0.74375 | 0.73125 | 0.71875 | 0.70625 | 0.69375 | 0.68125 | 0.66875
[65 empty] | CCS | 0 | 0 | 0 | 0 | 0 | 0 | 0 | 0 | 0 | 0 | 0 | 0 | 0 | 0 | 0 | 0 | 0 | 0 | 0 | 0 | 0 | 0 | 0 | 0.00125 | 0.00375 | 0.0075 | 0.0125 | 0.01875 | 0.02625 | 0.035 | 0.045 | 0.05625 | 0.06875 | 0.08125 | 0.09375 | 0.10625 | 0.11875 | 0.13125 | 0.14375 | 0.15625 | 0.16875 | 0.18125 | 0.19375 | 0.20625 | 0.21875 | 0.23125 | 0.24375 | 0.25625 | 0.26875 | 0.28125 | 0.29375 | 0.30625 | 0.31875 | 0.33125
PASTE into OSeMOSYS input sheet
Splitting non-metallic mineral products into CCS and non CCS | [61 empty] | OSeMOSYS labels |  | Intentionally blank |  | Energy use 2017: Energy use
economy | fuel_code | short_fuel_code | item_code_new | 2017 energy | 2018 energy | [56 empty] | REGION | FUEL |  |  | 2017 | 2018 | 2019 | 2020 | 2021 | 2022 | 2023 | 2024 | 2025 | 2026 | 2027 | 2028 | 2029 | 2030 | 2031 | 2032 | 2033 | 2034 | 2035 | 2036 | 2037 | 2038 | 2039 | 2040 | 2041 | 2042 | 2043 | 2044 | 2045 | 2046 | 2047 | 2048 | 2049 | 2050 | 2051 | 2052 | 2053 | 2054 | 2055 | 2056 | 2057 | 2058 | 2059 | 2060 | 2061 | 2062 | 2063 | 2064 | 2065 | 2066 | 2067 | 2068 | 2069 | 2070
09_ROK | 1_x_coal_thermal | 1_x_coal_thermal | 14_4_cement_noccs | 98.949 | 95.9154 | [56 empty] | 09_ROK | d_ind_cem_1_x_coal_thermal |  |  | 98.949 | 95.9154 | 95.4324 | 91.1171 | 91.4577 | 91.7953 | 92.0941 | 92.356 | 92.5835 | 92.7803 | 92.9471 | 92.5585 | 92.1479 | 91.7191 | 91.6308 | 91.5319 | 91.4217 | 91.2998 | 91.1699 | 91.0305 | 90.8828 | 90.7303 | 90.573 | 90.2982 | 89.4646 | 88.5201 | 87.4688 | 86.3137 | 85.0578 | 84.3794 | 83.5879 | 82.683 | 81.6662 | 80.6466 | 79.5815 | 78.5154 | 77.4485 | 76.3808 | 75.3121 | 74.2426 | 73.1722 | 72.1009 | 71.0288 | 69.9557 | 68.8818 | 67.8071 | 66.7314 | 65.6549 | 64.5775 | 63.4992 | 62.42 | 61.3399 | 60.259 | 59.1772
09_ROK | 1_1_coking_coal | 1_1_coking_coal | 14_4_cement_noccs | 0 | 0 | [56 empty] | 09_ROK | d_ind_cem_1_1_coking_coal |  |  | 0 | 0 | 0 | 0 | 0 | 0 | 0 | 0 | 0 | 0 | 0 | 0 | 0 | 0 | 0 | 0 | 0 | 0 | 0 | 0 | 0 | 0 | 0 | 0 | 0 | 0 | 0 | 0 | 0 | 0 | 0 | 0 | 0 | 0 | 0 | 0 | 0 | 0 | 0 | 0 | 0 | 0 | 0 | 0 | 0 | 0 | 0 | 0 | 0 | 0 | 0 | 0 | 0 | 0
09_ROK | 1_5_lignite | 1_5_lignite | 14_4_cement_noccs | 0 | 0 | [56 empty] | 09_ROK | d_ind_cem_1_5_lignite |  |  | 0 | 0 | 0 | 0 | 0 | 0 | 0 | 0 | 0 | 0 | 0 | 0 | 0 | 0 | 0 | 0 | 0 | 0 | 0 | 0 | 0 | 0 | 0 | 0 | 0 | 0 | 0 | 0 | 0 | 0 | 0 | 0 | 0 | 0 | 0 | 0 | 0 | 0 | 0 | 0 | 0 | 0 | 0 | 0 | 0 | 0 | 0 | 0 | 0 | 0 | 0 | 0 | 0 | 0
09_ROK | 2_coal_products | 2_coal_products | 14_4_cement_noccs | 0 | 0 | [56 empty] | 09_ROK | d_ind_cem_2_coal_products |  |  | 0 | 0 | 0 | 0 | 0 | 0 | 0 | 0 | 0 | 0 | 0 | 0 | 0 | 0 | 0 | 0 | 0 | 0 | 0 | 0 | 0 | 0 | 0 | 0 | 0 | 0 | 0 | 0 | 0 | 0 | 0 | 0 | 0 | 0 | 0 | 0 | 0 | 0 | 0 | 0 | 0 | 0 | 0 | 0 | 0 | 0 | 0 | 0 | 0 | 0 | 0 | 0 | 0 | 0
09_ROK | 6_1_crude_oil | 6_1_crude_oil | 14_4_cement_noccs | 0 | 0 | [56 empty] | 09_ROK | d_ind_cem_6_1_crude_oil |  |  | 0 | 0 | 0 | 0 | 0 | 0 | 0 | 0 | 0 | 0 | 0 | 0 | 0 | 0 | 0 | 0 | 0 | 0 | 0 | 0 | 0 | 0 | 0 | 0 | 0 | 0 | 0 | 0 | 0 | 0 | 0 | 0 | 0 | 0 | 0 | 0 | 0 | 0 | 0 | 0 | 0 | 0 | 0 | 0 | 0 | 0 | 0 | 0 | 0 | 0 | 0 | 0 | 0 | 0
09_ROK | 6_x_ngls | 6_x_ngls | 14_4_cement_noccs | 0 | 0 | [56 empty] | 09_ROK | d_ind_cem_6_x_ngls |  |  | 0 | 0 | 0 | 0 | 0 | 0 | 0 | 0 | 0 | 0 | 0 | 0 | 0 | 0 | 0 | 0 | 0 | 0 | 0 | 0 | 0 | 0 | 0 | 0 | 0 | 0 | 0 | 0 | 0 | 0 | 0 | 0 | 0 | 0 | 0 | 0 | 0 | 0 | 0 | 0 | 0 | 0 | 0 | 0 | 0 | 0 | 0 | 0 | 0 | 0 | 0 | 0 | 0 | 0
09_ROK | 7_1_motor_gasoline | 7_1_mo_gasoline | 14_4_cement_noccs | 0 | 0 | [56 empty] | 09_ROK | d_ind_cem_7_1_mo_gasoline |  |  | 0 | 0 | 0 | 0 | 0 | 0 | 0 | 0 | 0 | 0 | 0 | 0 | 0 | 0 | 0 | 0 | 0 | 0 | 0 | 0 | 0 | 0 | 0 | 0 | 0 | 0 | 0 | 0 | 0 | 0 | 0 | 0 | 0 | 0 | 0 | 0 | 0 | 0 | 0 | 0 | 0 | 0 | 0 | 0 | 0 | 0 | 0 | 0 | 0 | 0 | 0 | 0 | 0 | 0
09_ROK | 7_2_aviation_gasoline | 7_2_avi_gasoline | 14_4_cement_noccs | 0 | 0 | [56 empty] | 09_ROK | d_ind_cem_7_2_avi_gasoline |  |  | 0 | 0 | 0 | 0 | 0 | 0 | 0 | 0 | 0 | 0 | 0 | 0 | 0 | 0 | 0 | 0 | 0 | 0 | 0 | 0 | 0 | 0 | 0 | 0 | 0 | 0 | 0 | 0 | 0 | 0 | 0 | 0 | 0 | 0 | 0 | 0 | 0 | 0 | 0 | 0 | 0 | 0 | 0 | 0 | 0 | 0 | 0 | 0 | 0 | 0 | 0 | 0 | 0 | 0
09_ROK | 7_3_naphtha | 7_3_naphtha | 14_4_cement_noccs | 0 | 0 | [56 empty] | 09_ROK | d_ind_cem_7_3_naphtha |  |  | 0 | 0 | 0 | 0 | 0 | 0 | 0 | 0 | 0 | 0 | 0 | 0 | 0 | 0 | 0 | 0 | 0 | 0 | 0 | 0 | 0 | 0 | 0 | 0 | 0 | 0 | 0 | 0 | 0 | 0 | 0 | 0 | 0 | 0 | 0 | 0 | 0 | 0 | 0 | 0 | 0 | 0 | 0 | 0 | 0 | 0 | 0 | 0 | 0 | 0 | 0 | 0 | 0 | 0
09_ROK | 7_x_jet_fuel | 7_x_jet_fuel | 14_4_cement_noccs | 0 | 0 | [56 empty] | 09_ROK | d_ind_cem_7_x_jet_fuel |  |  | 0 | 0 | 0 | 0 | 0 | 0 | 0 | 0 | 0 | 0 | 0 | 0 | 0 | 0 | 0 | 0 | 0 | 0 | 0 | 0 | 0 | 0 | 0 | 0 | 0 | 0 | 0 | 0 | 0 | 0 | 0 | 0 | 0 | 0 | 0 | 0 | 0 | 0 | 0 | 0 | 0 | 0 | 0 | 0 | 0 | 0 | 0 | 0 | 0 | 0 | 0 | 0 | 0 | 0
09_ROK | 7_6_kerosene | 7_6_kerosene | 14_4_cement_noccs | 0.085788 | 0.085788 | [56 empty] | 09_ROK | d_ind_cem_7_6_kerosene |  |  | 0.085788 | 0.085788 | 0.085356 | 0.081496 | 0.081801 | 0.082102 | 0.08237 | 0.082604 | 0.082807 | 0.082983 | 0.083133 | 0.082785 | 0.082418 | 0.082034 | 0.081955 | 0.081867 | 0.081768 | 0.081659 | 0.081543 | 0.081418 | 0.081286 | 0.08115 | 0.081009 | 0.080763 | 0.080018 | 0.079173 | 0.078233 | 0.0772 | 0.076076 | 0.07547 | 0.074762 | 0.073952 | 0.073043 | 0.072131 | 0.071178 | 0.070225 | 0.069271 | 0.068316 | 0.06736 | 0.066403 | 0.065446 | 0.064488 | 0.063529 | 0.062569 | 0.061609 | 0.060647 | 0.059685 | 0.058722 | 0.057759 | 0.056794 | 0.055829 | 0.054863 | 0.053896 | 0.052929
09_ROK | 7_7_gas_diesel_oil | 7_7_gas_diesel_oil | 14_4_cement_noccs | 5.7936 | 5.5806 | [56 empty] | 09_ROK | d_ind_cem_7_7_gas_diesel_oil |  |  | 5.7936 | 5.5806 | 5.5525 | 5.3014 | 5.3212 | 5.3409 | 5.3583 | 5.3735 | 5.3867 | 5.3982 | 5.4079 | 5.3853 | 5.3614 | 5.3364 | 5.3313 | 5.3255 | 5.3191 | 5.312 | 5.3045 | 5.2964 | 5.2878 | 5.2789 | 5.2698 | 5.2538 | 5.2053 | 5.1503 | 5.0891 | 5.0219 | 4.9489 | 4.9094 | 4.8633 | 4.8107 | 4.7515 | 4.6922 | 4.6302 | 4.5682 | 4.5061 | 4.444 | 4.3818 | 4.3196 | 4.2573 | 4.195 | 4.1326 | 4.0702 | 4.0077 | 3.9452 | 3.8826 | 3.82 | 3.7573 | 3.6945 | 3.6317 | 3.5689 | 3.506 | 3.4431
09_ROK | 7_8_fuel_oil | 7_8_fuel_oil | 14_4_cement_noccs | 13.4616 | 13.419 | [56 empty] | 09_ROK | d_ind_cem_7_8_fuel_oil |  |  | 13.4616 | 13.419 | 13.3514 | 12.7477 | 12.7953 | 12.8426 | 12.8844 | 12.921 | 12.9528 | 12.9804 | 13.0037 | 12.9493 | 12.8919 | 12.8319 | 12.8196 | 12.8057 | 12.7903 | 12.7732 | 12.7551 | 12.7356 | 12.7149 | 12.6936 | 12.6716 | 12.6331 | 12.5165 | 12.3844 | 12.2373 | 12.0757 | 11.9 | 11.8051 | 11.6943 | 11.5677 | 11.4255 | 11.2828 | 11.1338 | 10.9847 | 10.8354 | 10.686 | 10.5365 | 10.3869 | 10.2371 | 10.0872 | 9.9372 | 9.7871 | 9.6369 | 9.4865 | 9.336 | 9.1854 | 9.0347 | 8.8838 | 8.7328 | 8.5817 | 8.4305 | 8.2792
09_ROK | 7_9_lpg | 7_9_lpg | 14_4_cement_noccs | 0.76321 | 0.66779 | [56 empty] | 09_ROK | d_ind_cem_7_9_lpg |  |  | 0.76321 | 0.66779 | 0.66443 | 0.63439 | 0.63676 | 0.63911 | 0.64119 | 0.64301 | 0.6446 | 0.64597 | 0.64713 | 0.64442 | 0.64156 | 0.63858 | 0.63796 | 0.63728 | 0.63651 | 0.63566 | 0.63475 | 0.63378 | 0.63276 | 0.63169 | 0.6306 | 0.62869 | 0.62288 | 0.61631 | 0.60899 | 0.60094 | 0.5922 | 0.58748 | 0.58197 | 0.57567 | 0.56859 | 0.56149 | 0.55407 | 0.54665 | 0.53922 | 0.53179 | 0.52435 | 0.5169 | 0.50945 | 0.50199 | 0.49453 | 0.48706 | 0.47958 | 0.4721 | 0.46461 | 0.45711 | 0.44961 | 0.4421 | 0.43459 | 0.42707 | 0.41954 | 0.41201
09_ROK | 7_10_refinery_gas_not_liquefied | 7_10_refi_gas_notliq | 14_4_cement_noccs | 0 | 0 | [56 empty] | 09_ROK | d_ind_cem_7_10_refi_gas_notliq |  |  | 0 | 0 | 0 | 0 | 0 | 0 | 0 | 0 | 0 | 0 | 0 | 0 | 0 | 0 | 0 | 0 | 0 | 0 | 0 | 0 | 0 | 0 | 0 | 0 | 0 | 0 | 0 | 0 | 0 | 0 | 0 | 0 | 0 | 0 | 0 | 0 | 0 | 0 | 0 | 0 | 0 | 0 | 0 | 0 | 0 | 0 | 0 | 0 | 0 | 0 | 0 | 0 | 0 | 0
09_ROK | 7_11_ethane | 7_11_ethane | 14_4_cement_noccs | 0 | 0 | [56 empty] | 09_ROK | d_ind_cem_7_11_ethane |  |  | 0 | 0 | 0 | 0 | 0 | 0 | 0 | 0 | 0 | 0 | 0 | 0 | 0 | 0 | 0 | 0 | 0 | 0 | 0 | 0 | 0 | 0 | 0 | 0 | 0 | 0 | 0 | 0 | 0 | 0 | 0 | 0 | 0 | 0 | 0 | 0 | 0 | 0 | 0 | 0 | 0 | 0 | 0 | 0 | 0 | 0 | 0 | 0 | 0 | 0 | 0 | 0 | 0 | 0
09_ROK | 7_x_other_petroleum_products | 7_x_other_petrol_prod | 14_4_cement_noccs | 0.40562 | 1.5548 | [56 empty] | 09_ROK | d_ind_cem_7_x_other_petrol_prod |  |  | 0.40562 | 1.5548 | 1.547 | 1.477 | 1.4826 | 1.488 | 1.4929 | 1.4971 | 1.5008 | 1.504 | 1.5067 | 1.5004 | 1.4937 | 1.4868 | 1.4854 | 1.4838 | 1.482 | 1.48 | 1.4779 | 1.4756 | 1.4732 | 1.4708 | 1.4682 | 1.4638 | 1.4502 | 1.4349 | 1.4179 | 1.3992 | 1.3788 | 1.3678 | 1.355 | 1.3403 | 1.3238 | 1.3073 | 1.29 | 1.2728 | 1.2555 | 1.2381 | 1.2208 | 1.2035 | 1.1861 | 1.1688 | 1.1514 | 1.134 | 1.1166 | 1.0992 | 1.0817 | 1.0643 | 1.0468 | 1.0293 | 1.0118 | 0.99433 | 0.97681 | 0.95928
09_ROK | 8_1_natural_gas | 8_1_natural_gas | 14_4_cement_noccs | 22.7841 | 23.6467 | [56 empty] | 09_ROK | d_ind_cem_8_1_natural_gas |  |  | 22.7841 | 23.6467 | 23.5276 | 22.4637 | 22.5477 | 22.631 | 22.7046 | 22.7692 | 22.8253 | 22.8738 | 22.9149 | 22.8191 | 22.7179 | 22.6122 | 22.5904 | 22.566 | 22.5389 | 22.5088 | 22.4768 | 22.4424 | 22.406 | 22.3684 | 22.3296 | 22.2619 | 22.0564 | 21.8235 | 21.5643 | 21.2795 | 20.9699 | 20.8027 | 20.6075 | 20.3844 | 20.1338 | 19.8824 | 19.6198 | 19.357 | 19.0939 | 18.8307 | 18.5672 | 18.3036 | 18.0397 | 17.7756 | 17.5112 | 17.2467 | 16.9819 | 16.717 | 16.4518 | 16.1864 | 15.9207 | 15.6549 | 15.3889 | 15.1226 | 14.8561 | 14.5894
09_ROK | 15_1_fuelwood_and_woodwaste | 15_1_fwood_wwaste | 14_4_cement_noccs | 0 | 0 | [56 empty] | 09_ROK | d_ind_cem_15_1_fwood_wwaste |  |  | 0 | 0 | 0 | 0 | 0 | 0 | 0 | 0 | 0 | 0 | 0 | 0 | 0 | 0 | 0 | 0 | 0 | 0 | 0 | 0 | 0 | 0 | 0 | 0 | 0 | 0 | 0 | 0 | 0 | 0 | 0 | 0 | 0 | 0 | 0 | 0 | 0 | 0 | 0 | 0 | 0 | 0 | 0 | 0 | 0 | 0 | 0 | 0 | 0 | 0 | 0 | 0 | 0 | 0
09_ROK | 15_2_bagasse | 15_2_bagasse | 14_4_cement_noccs | 0 | 0 | [56 empty] | 09_ROK | d_ind_cem_15_2_bagasse |  |  | 0 | 0 | 0 | 0 | 0 | 0 | 0 | 0 | 0 | 0 | 0 | 0 | 0 | 0 | 0 | 0 | 0 | 0 | 0 | 0 | 0 | 0 | 0 | 0 | 0 | 0 | 0 | 0 | 0 | 0 | 0 | 0 | 0 | 0 | 0 | 0 | 0 | 0 | 0 | 0 | 0 | 0 | 0 | 0 | 0 | 0 | 0 | 0 | 0 | 0 | 0 | 0 | 0 | 0
09_ROK | 15_3_charcoal | 15_3_charcoal | 14_4_cement_noccs | 0 | 0 | [56 empty] | 09_ROK | d_ind_cem_15_3_charcoal |  |  | 0 | 0 | 0 | 0 | 0 | 0 | 0 | 0 | 0 | 0 | 0 | 0 | 0 | 0 | 0 | 0 | 0 | 0 | 0 | 0 | 0 | 0 | 0 | 0 | 0 | 0 | 0 | 0 | 0 | 0 | 0 | 0 | 0 | 0 | 0 | 0 | 0 | 0 | 0 | 0 | 0 | 0 | 0 | 0 | 0 | 0 | 0 | 0 | 0 | 0 | 0 | 0 | 0 | 0
09_ROK | 15_4_black_liquor | 15_4_black_liquor | 14_4_cement_noccs | 0 | 0 | [56 empty] | 09_ROK | d_ind_cem_15_4_black_liquor |  |  | 0 | 0 | 0 | 0 | 0 | 0 | 0 | 0 | 0 | 0 | 0 | 0 | 0 | 0 | 0 | 0 | 0 | 0 | 0 | 0 | 0 | 0 | 0 | 0 | 0 | 0 | 0 | 0 | 0 | 0 | 0 | 0 | 0 | 0 | 0 | 0 | 0 | 0 | 0 | 0 | 0 | 0 | 0 | 0 | 0 | 0 | 0 | 0 | 0 | 0 | 0 | 0 | 0 | 0
09_ROK | 15_5_other_biomass | 15_5_other_biomass | 14_4_cement_noccs | 0.1117 | 0.11225 | [56 empty] | 09_ROK | d_ind_cem_15_5_other_biomass |  |  | 0.1117 | 0.11225 | 0.11168 | 0.10663 | 0.10703 | 0.10743 | 0.10778 | 0.10808 | 0.10835 | 0.10858 | 0.10877 | 0.10832 | 0.10784 | 0.10734 | 0.10723 | 0.10712 | 0.10699 | 0.10685 | 0.10669 | 0.10653 | 0.10636 | 0.10618 | 0.106 | 0.10567 | 0.1047 | 0.10359 | 0.10236 | 0.10101 | 0.099542 | 0.098748 | 0.097822 | 0.096763 | 0.095573 | 0.094379 | 0.093133 | 0.091885 | 0.090637 | 0.089387 | 0.088136 | 0.086885 | 0.085632 | 0.084378 | 0.083124 | 0.081868 | 0.080611 | 0.079353 | 0.078095 | 0.076835 | 0.075574 | 0.074312 | 0.073049 | 0.071785 | 0.07052 | 0.069254
09_ROK | 16_1_biogas | 16_1_biogas | 14_4_cement_noccs | 0 | 0 | [56 empty] | 09_ROK | d_ind_cem_16_1_biogas |  |  | 0 | 0 | 0 | 0 | 0 | 0 | 0 | 0 | 0 | 0 | 0 | 0 | 0 | 0 | 0 | 0 | 0 | 0 | 0 | 0 | 0 | 0 | 0 | 0 | 0 | 0 | 0 | 0 | 0 | 0 | 0 | 0 | 0 | 0 | 0 | 0 | 0 | 0 | 0 | 0 | 0 | 0 | 0 | 0 | 0 | 0 | 0 | 0 | 0 | 0 | 0 | 0 | 0 | 0
09_ROK | 16_2_industrial_waste | 16_2_industrial_waste | 14_4_cement_noccs | 29.274 | 30.6741 | [56 empty] | 09_ROK | d_ind_cem_16_2_industrial_waste |  |  | 29.274 | 30.6741 | 30.5197 | 29.1396 | 29.2486 | 29.3565 | 29.4521 | 29.5358 | 29.6086 | 29.6715 | 29.7249 | 29.6006 | 29.4693 | 29.3322 | 29.3039 | 29.2723 | 29.2371 | 29.1981 | 29.1565 | 29.1119 | 29.0647 | 29.0159 | 28.9656 | 28.8777 | 28.6112 | 28.3091 | 27.9729 | 27.6035 | 27.2018 | 26.9849 | 26.7318 | 26.4424 | 26.1172 | 25.7911 | 25.4505 | 25.1096 | 24.7684 | 24.4269 | 24.0851 | 23.7431 | 23.4008 | 23.0582 | 22.7153 | 22.3721 | 22.0287 | 21.685 | 21.341 | 20.9967 | 20.6521 | 20.3073 | 19.9622 | 19.6168 | 19.2711 | 18.9251
09_ROK | 16_3_municipal_solid_waste_renewable | 16_3_msw_ren | 14_4_cement_noccs | 0 | 0 | [56 empty] | 09_ROK | d_ind_cem_16_3_msw_ren |  |  | 0 | 0 | 0 | 0 | 0 | 0 | 0 | 0 | 0 | 0 | 0 | 0 | 0 | 0 | 0 | 0 | 0 | 0 | 0 | 0 | 0 | 0 | 0 | 0 | 0 | 0 | 0 | 0 | 0 | 0 | 0 | 0 | 0 | 0 | 0 | 0 | 0 | 0 | 0 | 0 | 0 | 0 | 0 | 0 | 0 | 0 | 0 | 0 | 0 | 0 | 0 | 0 | 0 | 0
09_ROK | 16_4_municipal_solid_waste_nonrenewable | 16_4_msw_nonr | 14_4_cement_noccs | 0 | 0 | [56 empty] | 09_ROK | d_ind_cem_16_4_msw_nonr |  |  | 0 | 0 | 0 | 0 | 0 | 0 | 0 | 0 | 0 | 0 | 0 | 0 | 0 | 0 | 0 | 0 | 0 | 0 | 0 | 0 | 0 | 0 | 0 | 0 | 0 | 0 | 0 | 0 | 0 | 0 | 0 | 0 | 0 | 0 | 0 | 0 | 0 | 0 | 0 | 0 | 0 | 0 | 0 | 0 | 0 | 0 | 0 | 0 | 0 | 0 | 0 | 0 | 0 | 0
09_ROK | 16_5_biogasoline | 16_5_biogasoline | 14_4_cement_noccs | 0 | 0 | [56 empty] | 09_ROK | d_ind_cem_16_5_biogasoline |  |  | 0 | 0 | 0 | 0 | 0 | 0 | 0 | 0 | 0 | 0 | 0 | 0 | 0 | 0 | 0 | 0 | 0 | 0 | 0 | 0 | 0 | 0 | 0 | 0 | 0 | 0 | 0 | 0 | 0 | 0 | 0 | 0 | 0 | 0 | 0 | 0 | 0 | 0 | 0 | 0 | 0 | 0 | 0 | 0 | 0 | 0 | 0 | 0 | 0 | 0 | 0 | 0 | 0 | 0
09_ROK | 16_6_biodiesel | 16_6_biodiesel | 14_4_cement_noccs | 0 | 0 | [56 empty] | 09_ROK | d_ind_cem_16_6_biodiesel |  |  | 0 | 0 | 0 | 0 | 0 | 0 | 0 | 0 | 0 | 0 | 0 | 0 | 0 | 0 | 0 | 0 | 0 | 0 | 0 | 0 | 0 | 0 | 0 | 0 | 0 | 0 | 0 | 0 | 0 | 0 | 0 | 0 | 0 | 0 | 0 | 0 | 0 | 0 | 0 | 0 | 0 | 0 | 0 | 0 | 0 | 0 | 0 | 0 | 0 | 0 | 0 | 0 | 0 | 0
09_ROK | 16_8_other_liquid_biofuels | 16_8_oth_liquid_biofuel | 14_4_cement_noccs | 0 | 0 | [56 empty] | 09_ROK | d_ind_cem_16_8_oth_liquid_biofuel |  |  | 0 | 0 | 0 | 0 | 0 | 0 | 0 | 0 | 0 | 0 | 0 | 0 | 0 | 0 | 0 | 0 | 0 | 0 | 0 | 0 | 0 | 0 | 0 | 0 | 0 | 0 | 0 | 0 | 0 | 0 | 0 | 0 | 0 | 0 | 0 | 0 | 0 | 0 | 0 | 0 | 0 | 0 | 0 | 0 | 0 | 0 | 0 | 0 | 0 | 0 | 0 | 0 | 0 | 0
09_ROK | 17_electricity | 17_electricity | 14_4_cement_noccs | 46.3812 | 46.4441 | [56 empty] | 09_ROK | d_ind_cem_17_electricity |  |  | 46.3812 | 46.4441 | 46.2103 | 44.1207 | 44.2857 | 44.4491 | 44.5938 | 44.7206 | 44.8308 | 44.9261 | 45.0069 | 44.8187 | 44.6199 | 44.4122 | 44.3694 | 44.3216 | 44.2682 | 44.2092 | 44.1463 | 44.0788 | 44.0073 | 43.9334 | 43.8572 | 43.7242 | 43.3206 | 42.8632 | 42.3541 | 41.7948 | 41.1867 | 40.8582 | 40.475 | 40.0368 | 39.5444 | 39.0507 | 38.5349 | 38.0187 | 37.5021 | 36.9851 | 36.4676 | 35.9497 | 35.4314 | 34.9127 | 34.3935 | 33.874 | 33.354 | 32.8335 | 32.3127 | 31.7914 | 31.2697 | 30.7476 | 30.225 | 29.702 | 29.1786 | 28.6548
09_ROK | 18_heat | 18_heat | 14_4_cement_noccs | 0.10781 | 0.11639 | [56 empty] | 09_ROK | d_ind_cem_18_heat |  |  | 0.10781 | 0.11639 | 0.11581 | 0.11057 | 0.11098 | 0.11139 | 0.11176 | 0.11207 | 0.11235 | 0.11259 | 0.11279 | 0.11232 | 0.11182 | 0.1113 | 0.11119 | 0.11107 | 0.11094 | 0.11079 | 0.11063 | 0.11047 | 0.11029 | 0.1101 | 0.10991 | 0.10958 | 0.10857 | 0.10742 | 0.10614 | 0.10474 | 0.10322 | 0.10239 | 0.10143 | 0.10034 | 0.099102 | 0.097864 | 0.096572 | 0.095278 | 0.093984 | 0.092688 | 0.091391 | 0.090093 | 0.088794 | 0.087494 | 0.086193 | 0.084891 | 0.083588 | 0.082284 | 0.080978 | 0.079672 | 0.078365 | 0.077056 | 0.075746 | 0.074436 | 0.073124 | 0.071811
09_ROK | 1_x_coal_thermal | 1_x_coal_thermal | 14_4_cement_ccs | 0 | 0 | [56 empty] | 09_ROK | d_ind_cem_ccs_1_x_coal_thermal |  |  | 0 | 0 | 0 | 0 | 0 | 0 | 0 | 0 | 0 | 0 | 0 | 0 | 0 | 0 | 0 | 0 | 0 | 0 | 0 | 0 | 0 | 0 | 0 | 0.11301 | 0.33676 | 0.66892 | 1.1072 | 1.6493 | 2.293 | 3.0604 | 3.9387 | 4.9281 | 6.029 | 7.132 | 8.2326 | 9.334 | 10.4363 | 11.5395 | 12.6436 | 13.7486 | 14.8545 | 15.9613 | 17.0689 | 18.1775 | 19.2869 | 20.3972 | 21.5085 | 22.6206 | 23.7336 | 24.8475 | 25.9623 | 27.078 | 28.1946 | 29.3121
09_ROK | 1_1_coking_coal | 1_1_coking_coal | 14_4_cement_ccs | 0 | 0 | [56 empty] | 09_ROK | d_ind_cem_ccs_1_1_coking_coal |  |  | 0 | 0 | 0 | 0 | 0 | 0 | 0 | 0 | 0 | 0 | 0 | 0 | 0 | 0 | 0 | 0 | 0 | 0 | 0 | 0 | 0 | 0 | 0 | 0 | 0 | 0 | 0 | 0 | 0 | 0 | 0 | 0 | 0 | 0 | 0 | 0 | 0 | 0 | 0 | 0 | 0 | 0 | 0 | 0 | 0 | 0 | 0 | 0 | 0 | 0 | 0 | 0 | 0 | 0
09_ROK | 1_5_lignite | 1_5_lignite | 14_4_cement_ccs | 0 | 0 | [56 empty] | 09_ROK | d_ind_cem_ccs_1_5_lignite |  |  | 0 | 0 | 0 | 0 | 0 | 0 | 0 | 0 | 0 | 0 | 0 | 0 | 0 | 0 | 0 | 0 | 0 | 0 | 0 | 0 | 0 | 0 | 0 | 0 | 0 | 0 | 0 | 0 | 0 | 0 | 0 | 0 | 0 | 0 | 0 | 0 | 0 | 0 | 0 | 0 | 0 | 0 | 0 | 0 | 0 | 0 | 0 | 0 | 0 | 0 | 0 | 0 | 0 | 0
09_ROK | 2_coal_products | 2_coal_products | 14_4_cement_ccs | 0 | 0 | [56 empty] | 09_ROK | d_ind_cem_ccs_2_coal_products |  |  | 0 | 0 | 0 | 0 | 0 | 0 | 0 | 0 | 0 | 0 | 0 | 0 | 0 | 0 | 0 | 0 | 0 | 0 | 0 | 0 | 0 | 0 | 0 | 0 | 0 | 0 | 0 | 0 | 0 | 0 | 0 | 0 | 0 | 0 | 0 | 0 | 0 | 0 | 0 | 0 | 0 | 0 | 0 | 0 | 0 | 0 | 0 | 0 | 0 | 0 | 0 | 0 | 0 | 0
09_ROK | 6_1_crude_oil | 6_1_crude_oil | 14_4_cement_ccs | 0 | 0 | [56 empty] | 09_ROK | d_ind_cem_ccs_6_1_crude_oil |  |  | 0 | 0 | 0 | 0 | 0 | 0 | 0 | 0 | 0 | 0 | 0 | 0 | 0 | 0 | 0 | 0 | 0 | 0 | 0 | 0 | 0 | 0 | 0 | 0 | 0 | 0 | 0 | 0 | 0 | 0 | 0 | 0 | 0 | 0 | 0 | 0 | 0 | 0 | 0 | 0 | 0 | 0 | 0 | 0 | 0 | 0 | 0 | 0 | 0 | 0 | 0 | 0 | 0 | 0
09_ROK | 6_x_ngls | 6_x_ngls | 14_4_cement_ccs | 0 | 0 | [56 empty] | 09_ROK | d_ind_cem_ccs_6_x_ngls |  |  | 0 | 0 | 0 | 0 | 0 | 0 | 0 | 0 | 0 | 0 | 0 | 0 | 0 | 0 | 0 | 0 | 0 | 0 | 0 | 0 | 0 | 0 | 0 | 0 | 0 | 0 | 0 | 0 | 0 | 0 | 0 | 0 | 0 | 0 | 0 | 0 | 0 | 0 | 0 | 0 | 0 | 0 | 0 | 0 | 0 | 0 | 0 | 0 | 0 | 0 | 0 | 0 | 0 | 0
09_ROK | 7_1_motor_gasoline | 7_1_mo_gasoline | 14_4_cement_ccs | 0 | 0 | [56 empty] | 09_ROK | d_ind_cem_ccs_7_1_mo_gasoline |  |  | 0 | 0 | 0 | 0 | 0 | 0 | 0 | 0 | 0 | 0 | 0 | 0 | 0 | 0 | 0 | 0 | 0 | 0 | 0 | 0 | 0 | 0 | 0 | 0 | 0 | 0 | 0 | 0 | 0 | 0 | 0 | 0 | 0 | 0 | 0 | 0 | 0 | 0 | 0 | 0 | 0 | 0 | 0 | 0 | 0 | 0 | 0 | 0 | 0 | 0 | 0 | 0 | 0 | 0
09_ROK | 7_2_aviation_gasoline | 7_2_avi_gasoline | 14_4_cement_ccs | 0 | 0 | [56 empty] | 09_ROK | d_ind_cem_ccs_7_2_avi_gasoline |  |  | 0 | 0 | 0 | 0 | 0 | 0 | 0 | 0 | 0 | 0 | 0 | 0 | 0 | 0 | 0 | 0 | 0 | 0 | 0 | 0 | 0 | 0 | 0 | 0 | 0 | 0 | 0 | 0 | 0 | 0 | 0 | 0 | 0 | 0 | 0 | 0 | 0 | 0 | 0 | 0 | 0 | 0 | 0 | 0 | 0 | 0 | 0 | 0 | 0 | 0 | 0 | 0 | 0 | 0
09_ROK | 7_3_naphtha | 7_3_naphtha | 14_4_cement_ccs | 0 | 0 | [56 empty] | 09_ROK | d_ind_cem_ccs_7_3_naphtha |  |  | 0 | 0 | 0 | 0 | 0 | 0 | 0 | 0 | 0 | 0 | 0 | 0 | 0 | 0 | 0 | 0 | 0 | 0 | 0 | 0 | 0 | 0 | 0 | 0 | 0 | 0 | 0 | 0 | 0 | 0 | 0 | 0 | 0 | 0 | 0 | 0 | 0 | 0 | 0 | 0 | 0 | 0 | 0 | 0 | 0 | 0 | 0 | 0 | 0 | 0 | 0 | 0 | 0 | 0
09_ROK | 7_x_jet_fuel | 7_x_jet_fuel | 14_4_cement_ccs | 0 | 0 | [56 empty] | 09_ROK | d_ind_cem_ccs_7_x_jet_fuel |  |  | 0 | 0 | 0 | 0 | 0 | 0 | 0 | 0 | 0 | 0 | 0 | 0 | 0 | 0 | 0 | 0 | 0 | 0 | 0 | 0 | 0 | 0 | 0 | 0 | 0 | 0 | 0 | 0 | 0 | 0 | 0 | 0 | 0 | 0 | 0 | 0 | 0 | 0 | 0 | 0 | 0 | 0 | 0 | 0 | 0 | 0 | 0 | 0 | 0 | 0 | 0 | 0 | 0 | 0
09_ROK | 7_6_kerosene | 7_6_kerosene | 14_4_cement_ccs | 0 | 0 | [56 empty] | 09_ROK | d_ind_cem_ccs_7_6_kerosene |  |  | 0 | 0 | 0 | 0 | 0 | 0 | 0 | 0 | 0 | 0 | 0 | 0 | 0 | 0 | 0 | 0 | 0 | 0 | 0 | 0 | 0 | 0 | 0 | 0.00010108 | 0.0003012 | 0.00059829 | 0.00099029 | 0.0014752 | 0.0020508 | 0.0027372 | 0.0035228 | 0.0044078 | 0.0053924 | 0.0063789 | 0.0073633 | 0.0083484 | 0.0093343 | 0.010321 | 0.011309 | 0.012297 | 0.013286 | 0.014276 | 0.015267 | 0.016258 | 0.01725 | 0.018243 | 0.019237 | 0.020232 | 0.021228 | 0.022224 | 0.023221 | 0.024219 | 0.025217 | 0.026217
09_ROK | 7_7_gas_diesel_oil | 7_7_gas_diesel_oil | 14_4_cement_ccs | 0 | 0 | [56 empty] | 09_ROK | d_ind_cem_ccs_7_7_gas_diesel_oil |  |  | 0 | 0 | 0 | 0 | 0 | 0 | 0 | 0 | 0 | 0 | 0 | 0 | 0 | 0 | 0 | 0 | 0 | 0 | 0 | 0 | 0 | 0 | 0 | 0.0065754 | 0.019593 | 0.038919 | 0.06442 | 0.095961 | 0.13341 | 0.17806 | 0.22916 | 0.28673 | 0.35078 | 0.41496 | 0.47899 | 0.54307 | 0.60721 | 0.6714 | 0.73564 | 0.79993 | 0.86427 | 0.92867 | 0.99311 | 1.0576 | 1.1222 | 1.1868 | 1.2514 | 1.3161 | 1.3809 | 1.4457 | 1.5105 | 1.5755 | 1.6404 | 1.7054
09_ROK | 7_8_fuel_oil | 7_8_fuel_oil | 14_4_cement_ccs | 0 | 0 | [56 empty] | 09_ROK | d_ind_cem_ccs_7_8_fuel_oil |  |  | 0 | 0 | 0 | 0 | 0 | 0 | 0 | 0 | 0 | 0 | 0 | 0 | 0 | 0 | 0 | 0 | 0 | 0 | 0 | 0 | 0 | 0 | 0 | 0.015811 | 0.047114 | 0.093585 | 0.1549 | 0.23075 | 0.32079 | 0.42816 | 0.55104 | 0.68947 | 0.84349 | 0.9978 | 1.1518 | 1.3059 | 1.4601 | 1.6144 | 1.7689 | 1.9235 | 2.0782 | 2.2331 | 2.388 | 2.5431 | 2.6983 | 2.8537 | 3.0091 | 3.1647 | 3.3204 | 3.4763 | 3.6322 | 3.7883 | 3.9445 | 4.1009
09_ROK | 7_9_lpg | 7_9_lpg | 14_4_cement_ccs | 0 | 0 | [56 empty] | 09_ROK | d_ind_cem_ccs_7_9_lpg |  |  | 0 | 0 | 0 | 0 | 0 | 0 | 0 | 0 | 0 | 0 | 0 | 0 | 0 | 0 | 0 | 0 | 0 | 0 | 0 | 0 | 0 | 0 | 0 | 0.00078684 | 0.0023446 | 0.0046572 | 0.0077087 | 0.011483 | 0.015964 | 0.021307 | 0.027423 | 0.034311 | 0.041976 | 0.049655 | 0.057318 | 0.064986 | 0.072661 | 0.080342 | 0.088029 | 0.095723 | 0.10342 | 0.11113 | 0.11884 | 0.12656 | 0.13428 | 0.14201 | 0.14975 | 0.15749 | 0.16524 | 0.173 | 0.18076 | 0.18853 | 0.1963 | 0.20408
09_ROK | 7_10_refinery_gas_not_liquefied | 7_10_refi_gas_notliq | 14_4_cement_ccs | 0 | 0 | [56 empty] | 09_ROK | d_ind_cem_ccs_7_10_refi_gas_notliq |  |  | 0 | 0 | 0 | 0 | 0 | 0 | 0 | 0 | 0 | 0 | 0 | 0 | 0 | 0 | 0 | 0 | 0 | 0 | 0 | 0 | 0 | 0 | 0 | 0 | 0 | 0 | 0 | 0 | 0 | 0 | 0 | 0 | 0 | 0 | 0 | 0 | 0 | 0 | 0 | 0 | 0 | 0 | 0 | 0 | 0 | 0 | 0 | 0 | 0 | 0 | 0 | 0 | 0 | 0
09_ROK | 7_11_ethane | 7_11_ethane | 14_4_cement_ccs | 0 | 0 | [56 empty] | 09_ROK | d_ind_cem_ccs_7_11_ethane |  |  | 0 | 0 | 0 | 0 | 0 | 0 | 0 | 0 | 0 | 0 | 0 | 0 | 0 | 0 | 0 | 0 | 0 | 0 | 0 | 0 | 0 | 0 | 0 | 0 | 0 | 0 | 0 | 0 | 0 | 0 | 0 | 0 | 0 | 0 | 0 | 0 | 0 | 0 | 0 | 0 | 0 | 0 | 0 | 0 | 0 | 0 | 0 | 0 | 0 | 0 | 0 | 0 | 0 | 0
09_ROK | 7_x_other_petroleum_products | 7_x_other_petrol_prod | 14_4_cement_ccs | 0 | 0 | [56 empty] | 09_ROK | d_ind_cem_ccs_7_x_other_petrol_prod |  |  | 0 | 0 | 0 | 0 | 0 | 0 | 0 | 0 | 0 | 0 | 0 | 0 | 0 | 0 | 0 | 0 | 0 | 0 | 0 | 0 | 0 | 0 | 0 | 0.001832 | 0.0054589 | 0.010843 | 0.017948 | 0.026736 | 0.037169 | 0.04961 | 0.063847 | 0.079886 | 0.097732 | 0.11561 | 0.13345 | 0.15131 | 0.16918 | 0.18706 | 0.20496 | 0.22287 | 0.24079 | 0.25874 | 0.27669 | 0.29466 | 0.31265 | 0.33064 | 0.34866 | 0.36668 | 0.38473 | 0.40278 | 0.42085 | 0.43894 | 0.45704 | 0.47516
09_ROK | 8_1_natural_gas | 8_1_natural_gas | 14_4_cement_ccs | 0 | 0 | [56 empty] | 09_ROK | d_ind_cem_ccs_8_1_natural_gas |  |  | 0 | 0 | 0 | 0 | 0 | 0 | 0 | 0 | 0 | 0 | 0 | 0 | 0 | 0 | 0 | 0 | 0 | 0 | 0 | 0 | 0 | 0 | 0 | 0.027862 | 0.083023 | 0.16491 | 0.27297 | 0.40662 | 0.5653 | 0.7545 | 0.97104 | 1.215 | 1.4864 | 1.7583 | 2.0296 | 2.3012 | 2.5729 | 2.8449 | 3.1171 | 3.3895 | 3.6622 | 3.935 | 4.2081 | 4.4814 | 4.7549 | 5.0287 | 5.3026 | 5.5768 | 5.8512 | 6.1258 | 6.4007 | 6.6757 | 6.951 | 7.2265
09_ROK | 15_1_fuelwood_and_woodwaste | 15_1_fwood_wwaste | 14_4_cement_ccs | 0 | 0 | [56 empty] | 09_ROK | d_ind_cem_ccs_15_1_fwood_wwaste |  |  | 0 | 0 | 0 | 0 | 0 | 0 | 0 | 0 | 0 | 0 | 0 | 0 | 0 | 0 | 0 | 0 | 0 | 0 | 0 | 0 | 0 | 0 | 0 | 0 | 0 | 0 | 0 | 0 | 0 | 0 | 0 | 0 | 0 | 0 | 0 | 0 | 0 | 0 | 0 | 0 | 0 | 0 | 0 | 0 | 0 | 0 | 0 | 0 | 0 | 0 | 0 | 0 | 0 | 0
09_ROK | 15_2_bagasse | 15_2_bagasse | 14_4_cement_ccs | 0 | 0 | [56 empty] | 09_ROK | d_ind_cem_ccs_15_2_bagasse |  |  | 0 | 0 | 0 | 0 | 0 | 0 | 0 | 0 | 0 | 0 | 0 | 0 | 0 | 0 | 0 | 0 | 0 | 0 | 0 | 0 | 0 | 0 | 0 | 0 | 0 | 0 | 0 | 0 | 0 | 0 | 0 | 0 | 0 | 0 | 0 | 0 | 0 | 0 | 0 | 0 | 0 | 0 | 0 | 0 | 0 | 0 | 0 | 0 | 0 | 0 | 0 | 0 | 0 | 0
09_ROK | 15_3_charcoal | 15_3_charcoal | 14_4_cement_ccs | 0 | 0 | [56 empty] | 09_ROK | d_ind_cem_ccs_15_3_charcoal |  |  | 0 | 0 | 0 | 0 | 0 | 0 | 0 | 0 | 0 | 0 | 0 | 0 | 0 | 0 | 0 | 0 | 0 | 0 | 0 | 0 | 0 | 0 | 0 | 0 | 0 | 0 | 0 | 0 | 0 | 0 | 0 | 0 | 0 | 0 | 0 | 0 | 0 | 0 | 0 | 0 | 0 | 0 | 0 | 0 | 0 | 0 | 0 | 0 | 0 | 0 | 0 | 0 | 0 | 0
09_ROK | 15_4_black_liquor | 15_4_black_liquor | 14_4_cement_ccs | 0 | 0 | [56 empty] | 09_ROK | d_ind_cem_ccs_15_4_black_liquor |  |  | 0 | 0 | 0 | 0 | 0 | 0 | 0 | 0 | 0 | 0 | 0 | 0 | 0 | 0 | 0 | 0 | 0 | 0 | 0 | 0 | 0 | 0 | 0 | 0 | 0 | 0 | 0 | 0 | 0 | 0 | 0 | 0 | 0 | 0 | 0 | 0 | 0 | 0 | 0 | 0 | 0 | 0 | 0 | 0 | 0 | 0 | 0 | 0 | 0 | 0 | 0 | 0 | 0 | 0
09_ROK | 15_5_other_biomass | 15_5_other_biomass | 14_4_cement_ccs | 0 | 0 | [56 empty] | 09_ROK | d_ind_cem_ccs_15_5_other_biomass |  |  | 0 | 0 | 0 | 0 | 0 | 0 | 0 | 0 | 0 | 0 | 0 | 0 | 0 | 0 | 0 | 0 | 0 | 0 | 0 | 0 | 0 | 0 | 0 | 0.00013226 | 0.0003941 | 0.00078282 | 0.0012957 | 0.0019302 | 0.0026834 | 0.0035815 | 0.0046094 | 0.0057673 | 0.0070557 | 0.0083465 | 0.0096344 | 0.010923 | 0.012213 | 0.013505 | 0.014797 | 0.01609 | 0.017384 | 0.018679 | 0.019975 | 0.021273 | 0.022571 | 0.023871 | 0.025171 | 0.026472 | 0.027775 | 0.029079 | 0.030383 | 0.031689 | 0.032996 | 0.034303
09_ROK | 16_1_biogas | 16_1_biogas | 14_4_cement_ccs | 0 | 0 | [56 empty] | 09_ROK | d_ind_cem_ccs_16_1_biogas |  |  | 0 | 0 | 0 | 0 | 0 | 0 | 0 | 0 | 0 | 0 | 0 | 0 | 0 | 0 | 0 | 0 | 0 | 0 | 0 | 0 | 0 | 0 | 0 | 0 | 0 | 0 | 0 | 0 | 0 | 0 | 0 | 0 | 0 | 0 | 0 | 0 | 0 | 0 | 0 | 0 | 0 | 0 | 0 | 0 | 0 | 0 | 0 | 0 | 0 | 0 | 0 | 0 | 0 | 0
09_ROK | 16_2_industrial_waste | 16_2_industrial_waste | 14_4_cement_ccs | 0 | 0 | [56 empty] | 09_ROK | d_ind_cem_ccs_16_2_industrial_waste |  |  | 0 | 0 | 0 | 0 | 0 | 0 | 0 | 0 | 0 | 0 | 0 | 0 | 0 | 0 | 0 | 0 | 0 | 0 | 0 | 0 | 0 | 0 | 0 | 0.036142 | 0.1077 | 0.21392 | 0.35409 | 0.52745 | 0.7333 | 0.97873 | 1.2596 | 1.576 | 1.9281 | 2.2808 | 2.6328 | 2.9851 | 3.3376 | 3.6904 | 4.0435 | 4.3969 | 4.7505 | 5.1045 | 5.4587 | 5.8132 | 6.168 | 6.5231 | 6.8785 | 7.2342 | 7.5901 | 7.9463 | 8.3028 | 8.6597 | 9.0167 | 9.3741
09_ROK | 16_3_municipal_solid_waste_renewable | 16_3_msw_ren | 14_4_cement_ccs | 0 | 0 | [56 empty] | 09_ROK | d_ind_cem_ccs_16_3_msw_ren |  |  | 0 | 0 | 0 | 0 | 0 | 0 | 0 | 0 | 0 | 0 | 0 | 0 | 0 | 0 | 0 | 0 | 0 | 0 | 0 | 0 | 0 | 0 | 0 | 0 | 0 | 0 | 0 | 0 | 0 | 0 | 0 | 0 | 0 | 0 | 0 | 0 | 0 | 0 | 0 | 0 | 0 | 0 | 0 | 0 | 0 | 0 | 0 | 0 | 0 | 0 | 0 | 0 | 0 | 0
09_ROK | 16_4_municipal_solid_waste_nonrenewable | 16_4_msw_nonr | 14_4_cement_ccs | 0 | 0 | [56 empty] | 09_ROK | d_ind_cem_ccs_16_4_msw_nonr |  |  | 0 | 0 | 0 | 0 | 0 | 0 | 0 | 0 | 0 | 0 | 0 | 0 | 0 | 0 | 0 | 0 | 0 | 0 | 0 | 0 | 0 | 0 | 0 | 0 | 0 | 0 | 0 | 0 | 0 | 0 | 0 | 0 | 0 | 0 | 0 | 0 | 0 | 0 | 0 | 0 | 0 | 0 | 0 | 0 | 0 | 0 | 0 | 0 | 0 | 0 | 0 | 0 | 0 | 0
09_ROK | 16_5_biogasoline | 16_5_biogasoline | 14_4_cement_ccs | 0 | 0 | [56 empty] | 09_ROK | d_ind_cem_ccs_16_5_biogasoline |  |  | 0 | 0 | 0 | 0 | 0 | 0 | 0 | 0 | 0 | 0 | 0 | 0 | 0 | 0 | 0 | 0 | 0 | 0 | 0 | 0 | 0 | 0 | 0 | 0 | 0 | 0 | 0 | 0 | 0 | 0 | 0 | 0 | 0 | 0 | 0 | 0 | 0 | 0 | 0 | 0 | 0 | 0 | 0 | 0 | 0 | 0 | 0 | 0 | 0 | 0 | 0 | 0 | 0 | 0
09_ROK | 16_6_biodiesel | 16_6_biodiesel | 14_4_cement_ccs | 0 | 0 | [56 empty] | 09_ROK | d_ind_cem_ccs_16_6_biodiesel |  |  | 0 | 0 | 0 | 0 | 0 | 0 | 0 | 0 | 0 | 0 | 0 | 0 | 0 | 0 | 0 | 0 | 0 | 0 | 0 | 0 | 0 | 0 | 0 | 0 | 0 | 0 | 0 | 0 | 0 | 0 | 0 | 0 | 0 | 0 | 0 | 0 | 0 | 0 | 0 | 0 | 0 | 0 | 0 | 0 | 0 | 0 | 0 | 0 | 0 | 0 | 0 | 0 | 0 | 0
09_ROK | 16_8_other_liquid_biofuels | 16_8_oth_liquid_biofuel | 14_4_cement_ccs | 0 | 0 | [56 empty] | 09_ROK | d_ind_cem_ccs_16_8_oth_liquid_biofuel |  |  | 0 | 0 | 0 | 0 | 0 | 0 | 0 | 0 | 0 | 0 | 0 | 0 | 0 | 0 | 0 | 0 | 0 | 0 | 0 | 0 | 0 | 0 | 0 | 0 | 0 | 0 | 0 | 0 | 0 | 0 | 0 | 0 | 0 | 0 | 0 | 0 | 0 | 0 | 0 | 0 | 0 | 0 | 0 | 0 | 0 | 0 | 0 | 0 | 0 | 0 | 0 | 0 | 0 | 0
09_ROK | 17_electricity | 17_electricity | 14_4_cement_ccs | 0 | 0 | [56 empty] | 09_ROK | d_ind_cem_ccs_17_electricity |  |  | 0 | 0 | 0 | 0 | 0 | 0 | 0 | 0 | 0 | 0 | 0 | 0 | 0 | 0 | 0 | 0 | 0 | 0 | 0 | 0 | 0 | 0 | 0 | 0.11464 | 0.34152 | 0.67824 | 1.1224 | 1.6716 | 2.3234 | 3.1004 | 3.9894 | 4.9905 | 6.1041 | 7.2192 | 8.3315 | 9.4442 | 10.5573 | 11.6709 | 12.7848 | 13.8992 | 15.0141 | 16.1293 | 17.245 | 18.3612 | 19.4777 | 20.5947 | 21.7122 | 22.83 | 23.9483 | 25.067 | 26.1862 | 27.3058 | 28.4258 | 29.5463
09_ROK | 18_heat | 18_heat | 14_4_cement_ccs | 0 | 0 | [56 empty] | 09_ROK | d_ind_cem_ccs_18_heat |  |  | 0 | 0 | 0 | 0 | 0 | 0 | 0 | 0 | 0 | 0 | 0 | 0 | 0 | 0 | 0 | 0 | 0 | 0 | 0 | 0 | 0 | 0 | 0 | 0.00013714 | 0.00040865 | 0.00081173 | 0.0013436 | 0.0020014 | 0.0027825 | 0.0037138 | 0.0047796 | 0.0059803 | 0.0073162 | 0.0086547 | 0.0099902 | 0.011327 | 0.012664 | 0.014003 | 0.015343 | 0.016684 | 0.018026 | 0.019369 | 0.020713 | 0.022058 | 0.023405 | 0.024752 | 0.0261 | 0.02745 | 0.028801 | 0.030152 | 0.031505 | 0.032859 | 0.034214 | 0.03557
CCS electricity calculation
[62 empty] | 01_AUS | Electricity for cement not including CCS |  |  | 0 | 0 | 0 | 0 | 0 | 0 | 0 | 0 | 0 | 0 | 0 | 0 | 0 | 0 | 0 | 0 | 0 | 0 | 0 | 0 | 0 | 0 | 0 | 0.054724 | 0.16306 | 0.3239 | 0.53613 | 0.79863 | 1.1103 | 1.4819 | 1.9072 | 2.3863 | 2.9194 | 3.4535 | 3.9864 | 4.5197 | 5.0535 | 5.5877 | 6.1223 | 6.6574 | 7.1928 | 7.7288 | 8.2651 | 8.8019 | 9.3391 | 9.8768 | 10.4148 | 10.9533 | 11.4923 | 12.0317 | 12.5715 | 13.1117 | 13.6524 | 14.1935
[62 empty] | 01_AUS | Cement production using CCS |  |  | 0 | 0 | 0 | 0 | 0 | 0 | 0 | 0 | 0 | 0 | 0 | 0 | 0 | 0 | 0 | 0 | 0 | 0 | 0 | 0 | 0 | 0 | 0 | 66.5707 | 198.2851 | 393.7071 | 651.4057 | 969.9551 | 1347.9423 | 1798.3636 | 2313.5456 | 2893.557 | 3538.5376 | 4184.1974 | 4827.92 | 5471.6427 | 6115.3654 | 6759.088 | 7402.8107 | 8046.5334 | 8690.2561 | 9333.9787 | 9977.7014 | 10621.4241 | 11265.1467 | 11908.8694 | 12552.5921 | 13196.3148 | 13840.0374 | 14483.7601 | 15127.4828 | 15771.2054 | 16414.9281 | 17058.6508
[62 empty] | 01_AUS | Electricity for CCS operation |  |  | 0 | 0 | 0 | 0 | 0 | 0 | 0 | 0 | 0 | 0 | 0 | 0 | 0 | 0 | 0 | 0 | 0 | 0 | 0 | 0 | 0 | 0 | 0 | 0.059914 | 0.17846 | 0.35434 | 0.58627 | 0.87296 | 1.2131 | 1.6185 | 2.0822 | 2.6042 | 3.1847 | 3.7658 | 4.3451 | 4.9245 | 5.5038 | 6.0832 | 6.6625 | 7.2419 | 7.8212 | 8.4006 | 8.9799 | 9.5593 | 10.1386 | 10.718 | 11.2973 | 11.8767 | 12.456 | 13.0354 | 13.6147 | 14.1941 | 14.7734 | 15.3528
[62 empty] | 01_AUS | Electricity for cement includung CCS |  |  | 0 | 0 | 0 | 0 | 0 | 0 | 0 | 0 | 0 | 0 | 0 | 0 | 0 | 0 | 0 | 0 | 0 | 0 | 0 | 0 | 0 | 0 | 0 | 0.11464 | 0.34152 | 0.67824 | 1.1224 | 1.6716 | 2.3234 | 3.1004 | 3.9894 | 4.9905 | 6.1041 | 7.2192 | 8.3315 | 9.4442 | 10.5573 | 11.6709 | 12.7848 | 13.8992 | 15.0141 | 16.1293 | 17.245 | 18.3612 | 19.4777 | 20.5947 | 21.7122 | 22.83 | 23.9483 | 25.067 | 26.1862 | 27.3058 | 28.4258 | 29.5463

## 10_MAS
Cement CCS addition and fuel switching calculation
[5 empty] | 10_MAS 2018 | value |  | CCS assumptions | value
[5 empty] | 0.0014925 | EnergyEff_improv |  | 91239.1325 | Coal tCO2/PJ
[5 empty] | 40 | plant life years |  | 52546.0973 | Gas tCO2/PJ
[5 empty] | 3.35 | existing thermal eff |  | 60189.166 | Oil tCO2/PJ
[5 empty] | 3.15 | new plant thermal eff |  | 4.1868e-05 | toe to PJ
[5 empty] | 2.9 | BAT thermal eff |  | 0.8 | CCS capture rate
[5 empty] | 0.1493% | new to existing p.a. |  | 250 | kWh per tonne cement
[5 empty] | 0.3358% | BAT to existing p.a. |  | 3.6e-09 | kWh to PJ
[5 empty] | 46.77% | cement to nmm |  | 0 | additional thermal
[13 empty] | efficiency starts here in 2022 | [48 empty] | PASTE into OSeMOSYS input sheet
NON METALLIC MINERALS ENERGY CONSUMPTION, PETAJOULES, 2018 | [5 empty] | MATCH |  |  | EI | Energy intensity in years 2019 and on, assuming 2018 baseline and improvement shown in input cells above | [51 empty] | OSeMOSYS labels |  | Intentionally blank |  | Energy use
economy | fuel_code | short_fuel_code | item_code_new | 2017 | 2018 | economy | industry | total_production | energy_intensity_2018 | 2019 | 2020 | 2021 | 2022 | 2023 | 2024 | 2025 | 2026 | 2027 | 2028 | 2029 | 2030 | 2031 | 2032 | 2033 | 2034 | 2035 | 2036 | 2037 | 2038 | 2039 | 2040 | 2041 | 2042 | 2043 | 2044 | 2045 | 2046 | 2047 | 2048 | 2049 | 2050 | 2051 | 2052 | 2053 | 2054 | 2055 | 2056 | 2057 | 2058 | 2059 | 2060 | 2061 | 2062 | 2063 | 2064 | 2065 | 2066 | 2067 | 2068 | 2069 | 2070 | REGION | FUEL |  |  | 2017 | 2018 | 2019 | 2020 | 2021 | 2022 | 2023 | 2024 | 2025 | 2026 | 2027 | 2028 | 2029 | 2030 | 2031 | 2032 | 2033 | 2034 | 2035 | 2036 | 2037 | 2038 | 2039 | 2040 | 2041 | 2042 | 2043 | 2044 | 2045 | 2046 | 2047 | 2048 | 2049 | 2050 | 2051 | 2052 | 2053 | 2054 | 2055 | 2056 | 2057 | 2058 | 2059 | 2060 | 2061 | 2062 | 2063 | 2064 | 2065 | 2066 | 2067 | 2068 | 2069 | 2070
10_MAS | 1_x_coal_thermal | 1_x_coal_thermal | 14_4_nonmetallic_mineral_products | 0 | 0 | 145 | 6 | 22875.2482 | 0 | 0 | 0 | 0 | 0 | 0 | 0 | 0 | 0 | 0 | 0 | 0 | 0 | 0 | 0 | 0 | 0 | 0 | 0 | 0 | 0 | 0 | 0 | 0 | 0 | 0 | 0 | 0 | 0 | 0 | 0 | 0 | 0 | 0 | 0 | 0 | 0 | 0 | 0 | 0 | 0 | 0 | 0 | 0 | 0 | 0 | 0 | 0 | 0 | 0 | 0 | 0 | 0 | 10_MAS | d_ind_cem_1_x_coal_thermal |  |  | 0 | 0 | 0 | 0 | 0 | 0 | 0 | 0 | 0 | 0 | 0 | 0 | 0 | 0 | 0 | 0 | 0 | 0 | 0 | 0 | 0 | 0 | 0 | 0 | 0 | 0 | 0 | 0 | 0 | 0 | 0 | 0 | 0 | 0 | 0 | 0 | 0 | 0 | 0 | 0 | 0 | 0 | 0 | 0 | 0 | 0 | 0 | 0 | 0 | 0 | 0 | 0 | 0 | 0
10_MAS | 1_1_coking_coal | 1_1_coking_coal | 14_4_nonmetallic_mineral_products | 98.3112 | 107.1718 | 145 | 6 | 22875.2482 | 0.0046851 | 0.0046851 | 0.0046851 | 0.0046851 | 0.0046781 | 0.0046711 | 0.0046641 | 0.0046571 | 0.0046502 | 0.0046433 | 0.0046363 | 0.0046294 | 0.0046225 | 0.0046156 | 0.0046087 | 0.0046018 | 0.004595 | 0.0045881 | 0.0045813 | 0.0045744 | 0.0045676 | 0.0045608 | 0.004554 | 0.0045472 | 0.0045404 | 0.0045336 | 0.0045268 | 0.0045201 | 0.0045133 | 0.0045066 | 0.0044999 | 0.0044932 | 0.0044864 | 0.0044798 | 0.0044731 | 0.0044664 | 0.0044597 | 0.0044531 | 0.0044464 | 0.0044398 | 0.0044332 | 0.0044265 | 0.0044199 | 0.0044133 | 0.0044068 | 0.0044002 | 0.0043936 | 0.004387 | 0.0043805 | 0.004374 | 0.0043674 | 0.0043609 | 0.0043544 | 10_MAS | d_ind_cem_1_1_coking_coal |  |  | 98.3112 | 107.1718 | 108.7482 | 94.4169 | 100.049 | 103.5221 | 107.1601 | 110.8015 | 114.6084 | 118.489 | 122.4578 | 124.4187 | 126.4036 | 128.4943 | 131.2635 | 133.588 | 135.8677 | 138.1072 | 141.0686 | 143.9732 | 146.0872 | 148.9101 | 151.6909 | 154.4296 | 157.7539 | 160.31 | 162.8308 | 166.0273 | 168.4739 | 171.9552 | 175.3965 | 178.8007 | 182.1671 | 184.8102 | 184.5344 | 184.259 | 183.984 | 183.7094 | 183.4352 | 183.1614 | 182.888 | 182.615 | 182.3425 | 182.0703 | 181.7986 | 181.5272 | 181.2563 | 180.9858 | 180.7156 | 180.4459 | 180.1766 | 179.9077 | 179.6392 | 179.371
10_MAS | 1_5_lignite | 1_5_lignite | 14_4_nonmetallic_mineral_products | 0 | 0 | 145 | 6 | 22875.2482 | 0 | 0 | 0 | 0 | 0 | 0 | 0 | 0 | 0 | 0 | 0 | 0 | 0 | 0 | 0 | 0 | 0 | 0 | 0 | 0 | 0 | 0 | 0 | 0 | 0 | 0 | 0 | 0 | 0 | 0 | 0 | 0 | 0 | 0 | 0 | 0 | 0 | 0 | 0 | 0 | 0 | 0 | 0 | 0 | 0 | 0 | 0 | 0 | 0 | 0 | 0 | 0 | 0 | 10_MAS | d_ind_cem_1_5_lignite |  |  | 0 | 0 | 0 | 0 | 0 | 0 | 0 | 0 | 0 | 0 | 0 | 0 | 0 | 0 | 0 | 0 | 0 | 0 | 0 | 0 | 0 | 0 | 0 | 0 | 0 | 0 | 0 | 0 | 0 | 0 | 0 | 0 | 0 | 0 | 0 | 0 | 0 | 0 | 0 | 0 | 0 | 0 | 0 | 0 | 0 | 0 | 0 | 0 | 0 | 0 | 0 | 0 | 0 | 0
10_MAS | 2_coal_products | 2_coal_products | 14_4_nonmetallic_mineral_products | 0 | 0 | 145 | 6 | 22875.2482 | 0 | 0 | 0 | 0 | 0 | 0 | 0 | 0 | 0 | 0 | 0 | 0 | 0 | 0 | 0 | 0 | 0 | 0 | 0 | 0 | 0 | 0 | 0 | 0 | 0 | 0 | 0 | 0 | 0 | 0 | 0 | 0 | 0 | 0 | 0 | 0 | 0 | 0 | 0 | 0 | 0 | 0 | 0 | 0 | 0 | 0 | 0 | 0 | 0 | 0 | 0 | 0 | 0 | 10_MAS | d_ind_cem_2_coal_products |  |  | 0 | 0 | 0 | 0 | 0 | 0 | 0 | 0 | 0 | 0 | 0 | 0 | 0 | 0 | 0 | 0 | 0 | 0 | 0 | 0 | 0 | 0 | 0 | 0 | 0 | 0 | 0 | 0 | 0 | 0 | 0 | 0 | 0 | 0 | 0 | 0 | 0 | 0 | 0 | 0 | 0 | 0 | 0 | 0 | 0 | 0 | 0 | 0 | 0 | 0 | 0 | 0 | 0 | 0
10_MAS | 6_1_crude_oil | 6_1_crude_oil | 14_4_nonmetallic_mineral_products | 0 | 0 | 145 | 6 | 22875.2482 | 0 | 0 | 0 | 0 | 0 | 0 | 0 | 0 | 0 | 0 | 0 | 0 | 0 | 0 | 0 | 0 | 0 | 0 | 0 | 0 | 0 | 0 | 0 | 0 | 0 | 0 | 0 | 0 | 0 | 0 | 0 | 0 | 0 | 0 | 0 | 0 | 0 | 0 | 0 | 0 | 0 | 0 | 0 | 0 | 0 | 0 | 0 | 0 | 0 | 0 | 0 | 0 | 0 | 10_MAS | d_ind_cem_6_1_crude_oil |  |  | 0 | 0 | 0 | 0 | 0 | 0 | 0 | 0 | 0 | 0 | 0 | 0 | 0 | 0 | 0 | 0 | 0 | 0 | 0 | 0 | 0 | 0 | 0 | 0 | 0 | 0 | 0 | 0 | 0 | 0 | 0 | 0 | 0 | 0 | 0 | 0 | 0 | 0 | 0 | 0 | 0 | 0 | 0 | 0 | 0 | 0 | 0 | 0 | 0 | 0 | 0 | 0 | 0 | 0
10_MAS | 6_x_ngls | 6_x_ngls | 14_4_nonmetallic_mineral_products | 0 | 0 | 145 | 6 | 22875.2482 | 0 | 0 | 0 | 0 | 0 | 0 | 0 | 0 | 0 | 0 | 0 | 0 | 0 | 0 | 0 | 0 | 0 | 0 | 0 | 0 | 0 | 0 | 0 | 0 | 0 | 0 | 0 | 0 | 0 | 0 | 0 | 0 | 0 | 0 | 0 | 0 | 0 | 0 | 0 | 0 | 0 | 0 | 0 | 0 | 0 | 0 | 0 | 0 | 0 | 0 | 0 | 0 | 0 | 10_MAS | d_ind_cem_6_x_ngls |  |  | 0 | 0 | 0 | 0 | 0 | 0 | 0 | 0 | 0 | 0 | 0 | 0 | 0 | 0 | 0 | 0 | 0 | 0 | 0 | 0 | 0 | 0 | 0 | 0 | 0 | 0 | 0 | 0 | 0 | 0 | 0 | 0 | 0 | 0 | 0 | 0 | 0 | 0 | 0 | 0 | 0 | 0 | 0 | 0 | 0 | 0 | 0 | 0 | 0 | 0 | 0 | 0 | 0 | 0
10_MAS | 7_1_motor_gasoline | 7_1_mo_gasoline | 14_4_nonmetallic_mineral_products | 0 | 0 | 145 | 6 | 22875.2482 | 0 | 0 | 0 | 0 | 0 | 0 | 0 | 0 | 0 | 0 | 0 | 0 | 0 | 0 | 0 | 0 | 0 | 0 | 0 | 0 | 0 | 0 | 0 | 0 | 0 | 0 | 0 | 0 | 0 | 0 | 0 | 0 | 0 | 0 | 0 | 0 | 0 | 0 | 0 | 0 | 0 | 0 | 0 | 0 | 0 | 0 | 0 | 0 | 0 | 0 | 0 | 0 | 0 | 10_MAS | d_ind_cem_7_1_mo_gasoline |  |  | 0 | 0 | 0 | 0 | 0 | 0 | 0 | 0 | 0 | 0 | 0 | 0 | 0 | 0 | 0 | 0 | 0 | 0 | 0 | 0 | 0 | 0 | 0 | 0 | 0 | 0 | 0 | 0 | 0 | 0 | 0 | 0 | 0 | 0 | 0 | 0 | 0 | 0 | 0 | 0 | 0 | 0 | 0 | 0 | 0 | 0 | 0 | 0 | 0 | 0 | 0 | 0 | 0 | 0
10_MAS | 7_2_aviation_gasoline | 7_2_avi_gasoline | 14_4_nonmetallic_mineral_products | 0 | 0 | 145 | 6 | 22875.2482 | 0 | 0 | 0 | 0 | 0 | 0 | 0 | 0 | 0 | 0 | 0 | 0 | 0 | 0 | 0 | 0 | 0 | 0 | 0 | 0 | 0 | 0 | 0 | 0 | 0 | 0 | 0 | 0 | 0 | 0 | 0 | 0 | 0 | 0 | 0 | 0 | 0 | 0 | 0 | 0 | 0 | 0 | 0 | 0 | 0 | 0 | 0 | 0 | 0 | 0 | 0 | 0 | 0 | 10_MAS | d_ind_cem_7_2_avi_gasoline |  |  | 0 | 0 | 0 | 0 | 0 | 0 | 0 | 0 | 0 | 0 | 0 | 0 | 0 | 0 | 0 | 0 | 0 | 0 | 0 | 0 | 0 | 0 | 0 | 0 | 0 | 0 | 0 | 0 | 0 | 0 | 0 | 0 | 0 | 0 | 0 | 0 | 0 | 0 | 0 | 0 | 0 | 0 | 0 | 0 | 0 | 0 | 0 | 0 | 0 | 0 | 0 | 0 | 0 | 0
10_MAS | 7_3_naphtha | 7_3_naphtha | 14_4_nonmetallic_mineral_products | 0 | 0 | 145 | 6 | 22875.2482 | 0 | 0 | 0 | 0 | 0 | 0 | 0 | 0 | 0 | 0 | 0 | 0 | 0 | 0 | 0 | 0 | 0 | 0 | 0 | 0 | 0 | 0 | 0 | 0 | 0 | 0 | 0 | 0 | 0 | 0 | 0 | 0 | 0 | 0 | 0 | 0 | 0 | 0 | 0 | 0 | 0 | 0 | 0 | 0 | 0 | 0 | 0 | 0 | 0 | 0 | 0 | 0 | 0 | 10_MAS | d_ind_cem_7_3_naphtha |  |  | 0 | 0 | 0 | 0 | 0 | 0 | 0 | 0 | 0 | 0 | 0 | 0 | 0 | 0 | 0 | 0 | 0 | 0 | 0 | 0 | 0 | 0 | 0 | 0 | 0 | 0 | 0 | 0 | 0 | 0 | 0 | 0 | 0 | 0 | 0 | 0 | 0 | 0 | 0 | 0 | 0 | 0 | 0 | 0 | 0 | 0 | 0 | 0 | 0 | 0 | 0 | 0 | 0 | 0
10_MAS | 7_x_jet_fuel | 7_x_jet_fuel | 14_4_nonmetallic_mineral_products | 0 | 0 | 145 | 6 | 22875.2482 | 0 | 0 | 0 | 0 | 0 | 0 | 0 | 0 | 0 | 0 | 0 | 0 | 0 | 0 | 0 | 0 | 0 | 0 | 0 | 0 | 0 | 0 | 0 | 0 | 0 | 0 | 0 | 0 | 0 | 0 | 0 | 0 | 0 | 0 | 0 | 0 | 0 | 0 | 0 | 0 | 0 | 0 | 0 | 0 | 0 | 0 | 0 | 0 | 0 | 0 | 0 | 0 | 0 | 10_MAS | d_ind_cem_7_x_jet_fuel |  |  | 0 | 0 | 0 | 0 | 0 | 0 | 0 | 0 | 0 | 0 | 0 | 0 | 0 | 0 | 0 | 0 | 0 | 0 | 0 | 0 | 0 | 0 | 0 | 0 | 0 | 0 | 0 | 0 | 0 | 0 | 0 | 0 | 0 | 0 | 0 | 0 | 0 | 0 | 0 | 0 | 0 | 0 | 0 | 0 | 0 | 0 | 0 | 0 | 0 | 0 | 0 | 0 | 0 | 0
10_MAS | 7_6_kerosene | 7_6_kerosene | 14_4_nonmetallic_mineral_products | 0 | 0 | 145 | 6 | 22875.2482 | 0 | 0 | 0 | 0 | 0 | 0 | 0 | 0 | 0 | 0 | 0 | 0 | 0 | 0 | 0 | 0 | 0 | 0 | 0 | 0 | 0 | 0 | 0 | 0 | 0 | 0 | 0 | 0 | 0 | 0 | 0 | 0 | 0 | 0 | 0 | 0 | 0 | 0 | 0 | 0 | 0 | 0 | 0 | 0 | 0 | 0 | 0 | 0 | 0 | 0 | 0 | 0 | 0 | 10_MAS | d_ind_cem_7_6_kerosene |  |  | 0 | 0 | 0 | 0 | 0 | 0 | 0 | 0 | 0 | 0 | 0 | 0 | 0 | 0 | 0 | 0 | 0 | 0 | 0 | 0 | 0 | 0 | 0 | 0 | 0 | 0 | 0 | 0 | 0 | 0 | 0 | 0 | 0 | 0 | 0 | 0 | 0 | 0 | 0 | 0 | 0 | 0 | 0 | 0 | 0 | 0 | 0 | 0 | 0 | 0 | 0 | 0 | 0 | 0
10_MAS | 7_7_gas_diesel_oil | 7_7_gas_diesel_oil | 14_4_nonmetallic_mineral_products | 3.1413 | 3.4244 | 145 | 6 | 22875.2482 | 0.0001497 | 0.0001497 | 0.0001497 | 0.0001497 | 0.00014948 | 0.00014925 | 0.00014903 | 0.00014881 | 0.00014859 | 0.00014836 | 0.00014814 | 0.00014792 | 0.0001477 | 0.00014748 | 0.00014726 | 0.00014704 | 0.00014682 | 0.0001466 | 0.00014638 | 0.00014616 | 0.00014595 | 0.00014573 | 0.00014551 | 0.00014529 | 0.00014508 | 0.00014486 | 0.00014464 | 0.00014443 | 0.00014421 | 0.000144 | 0.00014378 | 0.00014357 | 0.00014335 | 0.00014314 | 0.00014293 | 0.00014271 | 0.0001425 | 0.00014229 | 0.00014207 | 0.00014186 | 0.00014165 | 0.00014144 | 0.00014123 | 0.00014102 | 0.00014081 | 0.0001406 | 0.00014039 | 0.00014018 | 0.00013997 | 0.00013976 | 0.00013955 | 0.00013934 | 0.00013913 | 10_MAS | d_ind_cem_7_7_gas_diesel_oil |  |  | 3.1413 | 3.4244 | 3.4748 | 3.0169 | 3.1968 | 3.3078 | 3.4241 | 3.5404 | 3.662 | 3.786 | 3.9129 | 3.9755 | 4.0389 | 4.1057 | 4.1942 | 4.2685 | 4.3413 | 4.4129 | 4.5075 | 4.6003 | 4.6679 | 4.7581 | 4.8469 | 4.9344 | 5.0407 | 5.1223 | 5.2029 | 5.305 | 5.3832 | 5.4944 | 5.6044 | 5.7132 | 5.8207 | 5.9052 | 5.8964 | 5.8876 | 5.8788 | 5.87 | 5.8612 | 5.8525 | 5.8438 | 5.835 | 5.8263 | 5.8176 | 5.8089 | 5.8003 | 5.7916 | 5.783 | 5.7743 | 5.7657 | 5.7571 | 5.7485 | 5.7399 | 5.7314
10_MAS | 7_8_fuel_oil | 7_8_fuel_oil | 14_4_nonmetallic_mineral_products | 7.0388 | 7.6732 | 145 | 6 | 22875.2482 | 0.00033544 | 0.00033544 | 0.00033544 | 0.00033544 | 0.00033494 | 0.00033444 | 0.00033394 | 0.00033344 | 0.00033294 | 0.00033245 | 0.00033195 | 0.00033145 | 0.00033096 | 0.00033047 | 0.00032997 | 0.00032948 | 0.00032899 | 0.0003285 | 0.00032801 | 0.00032752 | 0.00032703 | 0.00032654 | 0.00032605 | 0.00032557 | 0.00032508 | 0.0003246 | 0.00032411 | 0.00032363 | 0.00032314 | 0.00032266 | 0.00032218 | 0.0003217 | 0.00032122 | 0.00032074 | 0.00032026 | 0.00031978 | 0.00031931 | 0.00031883 | 0.00031835 | 0.00031788 | 0.0003174 | 0.00031693 | 0.00031646 | 0.00031598 | 0.00031551 | 0.00031504 | 0.00031457 | 0.0003141 | 0.00031363 | 0.00031317 | 0.0003127 | 0.00031223 | 0.00031177 | 10_MAS | d_ind_cem_7_8_fuel_oil |  |  | 7.0388 | 7.6732 | 7.7861 | 6.76 | 7.1633 | 7.4119 | 7.6724 | 7.9331 | 8.2057 | 8.4835 | 8.7677 | 8.9081 | 9.0502 | 9.1999 | 9.3982 | 9.5646 | 9.7278 | 9.8881 | 10.1002 | 10.3081 | 10.4595 | 10.6616 | 10.8607 | 11.0568 | 11.2948 | 11.4778 | 11.6583 | 11.8872 | 12.0623 | 12.3116 | 12.558 | 12.8017 | 13.0427 | 13.232 | 13.2122 | 13.1925 | 13.1728 | 13.1532 | 13.1335 | 13.1139 | 13.0943 | 13.0748 | 13.0553 | 13.0358 | 13.0163 | 12.9969 | 12.9775 | 12.9582 | 12.9388 | 12.9195 | 12.9002 | 12.881 | 12.8617 | 12.8425
10_MAS | 7_9_lpg | 7_9_lpg | 14_4_nonmetallic_mineral_products | 0 | 0 | 145 | 6 | 22875.2482 | 0 | 0 | 0 | 0 | 0 | 0 | 0 | 0 | 0 | 0 | 0 | 0 | 0 | 0 | 0 | 0 | 0 | 0 | 0 | 0 | 0 | 0 | 0 | 0 | 0 | 0 | 0 | 0 | 0 | 0 | 0 | 0 | 0 | 0 | 0 | 0 | 0 | 0 | 0 | 0 | 0 | 0 | 0 | 0 | 0 | 0 | 0 | 0 | 0 | 0 | 0 | 0 | 0 | 10_MAS | d_ind_cem_7_9_lpg |  |  | 0 | 0 | 0 | 0 | 0 | 0 | 0 | 0 | 0 | 0 | 0 | 0 | 0 | 0 | 0 | 0 | 0 | 0 | 0 | 0 | 0 | 0 | 0 | 0 | 0 | 0 | 0 | 0 | 0 | 0 | 0 | 0 | 0 | 0 | 0 | 0 | 0 | 0 | 0 | 0 | 0 | 0 | 0 | 0 | 0 | 0 | 0 | 0 | 0 | 0 | 0 | 0 | 0 | 0
10_MAS | 7_10_refinery_gas_not_liquefied | 7_10_refi_gas_notliq | 14_4_nonmetallic_mineral_products | 0 | 0 | 145 | 6 | 22875.2482 | 0 | 0 | 0 | 0 | 0 | 0 | 0 | 0 | 0 | 0 | 0 | 0 | 0 | 0 | 0 | 0 | 0 | 0 | 0 | 0 | 0 | 0 | 0 | 0 | 0 | 0 | 0 | 0 | 0 | 0 | 0 | 0 | 0 | 0 | 0 | 0 | 0 | 0 | 0 | 0 | 0 | 0 | 0 | 0 | 0 | 0 | 0 | 0 | 0 | 0 | 0 | 0 | 0 | 10_MAS | d_ind_cem_7_10_refi_gas_notliq |  |  | 0 | 0 | 0 | 0 | 0 | 0 | 0 | 0 | 0 | 0 | 0 | 0 | 0 | 0 | 0 | 0 | 0 | 0 | 0 | 0 | 0 | 0 | 0 | 0 | 0 | 0 | 0 | 0 | 0 | 0 | 0 | 0 | 0 | 0 | 0 | 0 | 0 | 0 | 0 | 0 | 0 | 0 | 0 | 0 | 0 | 0 | 0 | 0 | 0 | 0 | 0 | 0 | 0 | 0
10_MAS | 7_11_ethane | 7_11_ethane | 14_4_nonmetallic_mineral_products | 0 | 0 | 145 | 6 | 22875.2482 | 0 | 0 | 0 | 0 | 0 | 0 | 0 | 0 | 0 | 0 | 0 | 0 | 0 | 0 | 0 | 0 | 0 | 0 | 0 | 0 | 0 | 0 | 0 | 0 | 0 | 0 | 0 | 0 | 0 | 0 | 0 | 0 | 0 | 0 | 0 | 0 | 0 | 0 | 0 | 0 | 0 | 0 | 0 | 0 | 0 | 0 | 0 | 0 | 0 | 0 | 0 | 0 | 0 | 10_MAS | d_ind_cem_7_11_ethane |  |  | 0 | 0 | 0 | 0 | 0 | 0 | 0 | 0 | 0 | 0 | 0 | 0 | 0 | 0 | 0 | 0 | 0 | 0 | 0 | 0 | 0 | 0 | 0 | 0 | 0 | 0 | 0 | 0 | 0 | 0 | 0 | 0 | 0 | 0 | 0 | 0 | 0 | 0 | 0 | 0 | 0 | 0 | 0 | 0 | 0 | 0 | 0 | 0 | 0 | 0 | 0 | 0 | 0 | 0
10_MAS | 7_x_other_petroleum_products | 7_x_other_petrol_prod | 14_4_nonmetallic_mineral_products | 0 | 0 | 145 | 6 | 22875.2482 | 0 | 0 | 0 | 0 | 0 | 0 | 0 | 0 | 0 | 0 | 0 | 0 | 0 | 0 | 0 | 0 | 0 | 0 | 0 | 0 | 0 | 0 | 0 | 0 | 0 | 0 | 0 | 0 | 0 | 0 | 0 | 0 | 0 | 0 | 0 | 0 | 0 | 0 | 0 | 0 | 0 | 0 | 0 | 0 | 0 | 0 | 0 | 0 | 0 | 0 | 0 | 0 | 0 | 10_MAS | d_ind_cem_7_x_other_petrol_prod |  |  | 0 | 0 | 0 | 0 | 0 | 0 | 0 | 0 | 0 | 0 | 0 | 0 | 0 | 0 | 0 | 0 | 0 | 0 | 0 | 0 | 0 | 0 | 0 | 0 | 0 | 0 | 0 | 0 | 0 | 0 | 0 | 0 | 0 | 0 | 0 | 0 | 0 | 0 | 0 | 0 | 0 | 0 | 0 | 0 | 0 | 0 | 0 | 0 | 0 | 0 | 0 | 0 | 0 | 0
10_MAS | 8_1_natural_gas | 8_1_natural_gas | 14_4_nonmetallic_mineral_products | 7.2715 | 7.9269 | 145 | 6 | 22875.2482 | 0.00034653 | 0.00034653 | 0.00034653 | 0.00034653 | 0.00034601 | 0.00034549 | 0.00034498 | 0.00034446 | 0.00034395 | 0.00034344 | 0.00034292 | 0.00034241 | 0.0003419 | 0.00034139 | 0.00034088 | 0.00034037 | 0.00033986 | 0.00033936 | 0.00033885 | 0.00033834 | 0.00033784 | 0.00033734 | 0.00033683 | 0.00033633 | 0.00033583 | 0.00033533 | 0.00033483 | 0.00033433 | 0.00033383 | 0.00033333 | 0.00033283 | 0.00033233 | 0.00033184 | 0.00033134 | 0.00033085 | 0.00033035 | 0.00032986 | 0.00032937 | 0.00032888 | 0.00032839 | 0.0003279 | 0.00032741 | 0.00032692 | 0.00032643 | 0.00032594 | 0.00032546 | 0.00032497 | 0.00032449 | 0.000324 | 0.00032352 | 0.00032304 | 0.00032255 | 0.00032207 | 10_MAS | d_ind_cem_8_1_natural_gas |  |  | 7.2715 | 7.9269 | 8.0435 | 6.9835 | 7.4001 | 7.657 | 7.926 | 8.1954 | 8.477 | 8.764 | 9.0575 | 9.2026 | 9.3494 | 9.504 | 9.7088 | 9.8808 | 10.0494 | 10.215 | 10.4341 | 10.6489 | 10.8053 | 11.0141 | 11.2197 | 11.4223 | 11.6682 | 11.8572 | 12.0437 | 12.2801 | 12.4611 | 12.7186 | 12.9731 | 13.2249 | 13.4739 | 13.6694 | 13.649 | 13.6286 | 13.6083 | 13.588 | 13.5677 | 13.5474 | 13.5272 | 13.507 | 13.4869 | 13.4667 | 13.4466 | 13.4266 | 13.4065 | 13.3865 | 13.3665 | 13.3466 | 13.3267 | 13.3068 | 13.2869 | 13.2671
10_MAS | 15_1_fuelwood_and_woodwaste | 15_1_fwood_wwaste | 14_4_nonmetallic_mineral_products | 0 | 0 | 145 | 6 | 22875.2482 | 0 | 0 | 0 | 0 | 0 | 0 | 0 | 0 | 0 | 0 | 0 | 0 | 0 | 0 | 0 | 0 | 0 | 0 | 0 | 0 | 0 | 0 | 0 | 0 | 0 | 0 | 0 | 0 | 0 | 0 | 0 | 0 | 0 | 0 | 0 | 0 | 0 | 0 | 0 | 0 | 0 | 0 | 0 | 0 | 0 | 0 | 0 | 0 | 0 | 0 | 0 | 0 | 0 | 10_MAS | d_ind_cem_15_1_fwood_wwaste |  |  | 0 | 0 | 0 | 0 | 0 | 0 | 0 | 0 | 0 | 0 | 0 | 0 | 0 | 0 | 0 | 0 | 0 | 0 | 0 | 0 | 0 | 0 | 0 | 0 | 0 | 0 | 0 | 0 | 0 | 0 | 0 | 0 | 0 | 0 | 0 | 0 | 0 | 0 | 0 | 0 | 0 | 0 | 0 | 0 | 0 | 0 | 0 | 0 | 0 | 0 | 0 | 0 | 0 | 0
10_MAS | 15_2_bagasse | 15_2_bagasse | 14_4_nonmetallic_mineral_products | 0 | 0 | 145 | 6 | 22875.2482 | 0 | 0 | 0 | 0 | 0 | 0 | 0 | 0 | 0 | 0 | 0 | 0 | 0 | 0 | 0 | 0 | 0 | 0 | 0 | 0 | 0 | 0 | 0 | 0 | 0 | 0 | 0 | 0 | 0 | 0 | 0 | 0 | 0 | 0 | 0 | 0 | 0 | 0 | 0 | 0 | 0 | 0 | 0 | 0 | 0 | 0 | 0 | 0 | 0 | 0 | 0 | 0 | 0 | 10_MAS | d_ind_cem_15_2_bagasse |  |  | 0 | 0 | 0 | 0 | 0 | 0 | 0 | 0 | 0 | 0 | 0 | 0 | 0 | 0 | 0 | 0 | 0 | 0 | 0 | 0 | 0 | 0 | 0 | 0 | 0 | 0 | 0 | 0 | 0 | 0 | 0 | 0 | 0 | 0 | 0 | 0 | 0 | 0 | 0 | 0 | 0 | 0 | 0 | 0 | 0 | 0 | 0 | 0 | 0 | 0 | 0 | 0 | 0 | 0
10_MAS | 15_3_charcoal | 15_3_charcoal | 14_4_nonmetallic_mineral_products | 0 | 0 | 145 | 6 | 22875.2482 | 0 | 0 | 0 | 0 | 0 | 0 | 0 | 0 | 0 | 0 | 0 | 0 | 0 | 0 | 0 | 0 | 0 | 0 | 0 | 0 | 0 | 0 | 0 | 0 | 0 | 0 | 0 | 0 | 0 | 0 | 0 | 0 | 0 | 0 | 0 | 0 | 0 | 0 | 0 | 0 | 0 | 0 | 0 | 0 | 0 | 0 | 0 | 0 | 0 | 0 | 0 | 0 | 0 | 10_MAS | d_ind_cem_15_3_charcoal |  |  | 0 | 0 | 0 | 0 | 0 | 0 | 0 | 0 | 0 | 0 | 0 | 0 | 0 | 0 | 0 | 0 | 0 | 0 | 0 | 0 | 0 | 0 | 0 | 0 | 0 | 0 | 0 | 0 | 0 | 0 | 0 | 0 | 0 | 0 | 0 | 0 | 0 | 0 | 0 | 0 | 0 | 0 | 0 | 0 | 0 | 0 | 0 | 0 | 0 | 0 | 0 | 0 | 0 | 0
10_MAS | 15_4_black_liquor | 15_4_black_liquor | 14_4_nonmetallic_mineral_products | 0 | 0 | 145 | 6 | 22875.2482 | 0 | 0 | 0 | 0 | 0 | 0 | 0 | 0 | 0 | 0 | 0 | 0 | 0 | 0 | 0 | 0 | 0 | 0 | 0 | 0 | 0 | 0 | 0 | 0 | 0 | 0 | 0 | 0 | 0 | 0 | 0 | 0 | 0 | 0 | 0 | 0 | 0 | 0 | 0 | 0 | 0 | 0 | 0 | 0 | 0 | 0 | 0 | 0 | 0 | 0 | 0 | 0 | 0 | 10_MAS | d_ind_cem_15_4_black_liquor |  |  | 0 | 0 | 0 | 0 | 0 | 0 | 0 | 0 | 0 | 0 | 0 | 0 | 0 | 0 | 0 | 0 | 0 | 0 | 0 | 0 | 0 | 0 | 0 | 0 | 0 | 0 | 0 | 0 | 0 | 0 | 0 | 0 | 0 | 0 | 0 | 0 | 0 | 0 | 0 | 0 | 0 | 0 | 0 | 0 | 0 | 0 | 0 | 0 | 0 | 0 | 0 | 0 | 0 | 0
10_MAS | 15_5_other_biomass | 15_5_other_biomass | 14_4_nonmetallic_mineral_products | 0 | 0 | 145 | 6 | 22875.2482 | 0 | 0 | 0 | 0 | 0 | 0 | 0 | 0 | 0 | 0 | 0 | 0 | 0 | 0 | 0 | 0 | 0 | 0 | 0 | 0 | 0 | 0 | 0 | 0 | 0 | 0 | 0 | 0 | 0 | 0 | 0 | 0 | 0 | 0 | 0 | 0 | 0 | 0 | 0 | 0 | 0 | 0 | 0 | 0 | 0 | 0 | 0 | 0 | 0 | 0 | 0 | 0 | 0 | 10_MAS | d_ind_cem_15_5_other_biomass |  |  | 0 | 0 | 0 | 0 | 0 | 0 | 0 | 0 | 0 | 0 | 0 | 0 | 0 | 0 | 0 | 0 | 0 | 0 | 0 | 0 | 0 | 0 | 0 | 0 | 0 | 0 | 0 | 0 | 0 | 0 | 0 | 0 | 0 | 0 | 0 | 0 | 0 | 0 | 0 | 0 | 0 | 0 | 0 | 0 | 0 | 0 | 0 | 0 | 0 | 0 | 0 | 0 | 0 | 0
10_MAS | 16_1_biogas | 16_1_biogas | 14_4_nonmetallic_mineral_products | 0 | 0 | 145 | 6 | 22875.2482 | 0 | 0 | 0 | 0 | 0 | 0 | 0 | 0 | 0 | 0 | 0 | 0 | 0 | 0 | 0 | 0 | 0 | 0 | 0 | 0 | 0 | 0 | 0 | 0 | 0 | 0 | 0 | 0 | 0 | 0 | 0 | 0 | 0 | 0 | 0 | 0 | 0 | 0 | 0 | 0 | 0 | 0 | 0 | 0 | 0 | 0 | 0 | 0 | 0 | 0 | 0 | 0 | 0 | 10_MAS | d_ind_cem_16_1_biogas |  |  | 0 | 0 | 0 | 0 | 0 | 0 | 0 | 0 | 0 | 0 | 0 | 0 | 0 | 0 | 0 | 0 | 0 | 0 | 0 | 0 | 0 | 0 | 0 | 0 | 0 | 0 | 0 | 0 | 0 | 0 | 0 | 0 | 0 | 0 | 0 | 0 | 0 | 0 | 0 | 0 | 0 | 0 | 0 | 0 | 0 | 0 | 0 | 0 | 0 | 0 | 0 | 0 | 0 | 0
10_MAS | 16_2_industrial_waste | 16_2_industrial_waste | 14_4_nonmetallic_mineral_products | 0 | 0 | 145 | 6 | 22875.2482 | 0 | 0 | 0 | 0 | 0 | 0 | 0 | 0 | 0 | 0 | 0 | 0 | 0 | 0 | 0 | 0 | 0 | 0 | 0 | 0 | 0 | 0 | 0 | 0 | 0 | 0 | 0 | 0 | 0 | 0 | 0 | 0 | 0 | 0 | 0 | 0 | 0 | 0 | 0 | 0 | 0 | 0 | 0 | 0 | 0 | 0 | 0 | 0 | 0 | 0 | 0 | 0 | 0 | 10_MAS | d_ind_cem_16_2_industrial_waste |  |  | 0 | 0 | 0 | 0 | 0 | 0 | 0 | 0 | 0 | 0 | 0 | 0 | 0 | 0 | 0 | 0 | 0 | 0 | 0 | 0 | 0 | 0 | 0 | 0 | 0 | 0 | 0 | 0 | 0 | 0 | 0 | 0 | 0 | 0 | 0 | 0 | 0 | 0 | 0 | 0 | 0 | 0 | 0 | 0 | 0 | 0 | 0 | 0 | 0 | 0 | 0 | 0 | 0 | 0
10_MAS | 16_3_municipal_solid_waste_renewable | 16_3_msw_ren | 14_4_nonmetallic_mineral_products | 0 | 0 | 145 | 6 | 22875.2482 | 0 | 0 | 0 | 0 | 0 | 0 | 0 | 0 | 0 | 0 | 0 | 0 | 0 | 0 | 0 | 0 | 0 | 0 | 0 | 0 | 0 | 0 | 0 | 0 | 0 | 0 | 0 | 0 | 0 | 0 | 0 | 0 | 0 | 0 | 0 | 0 | 0 | 0 | 0 | 0 | 0 | 0 | 0 | 0 | 0 | 0 | 0 | 0 | 0 | 0 | 0 | 0 | 0 | 10_MAS | d_ind_cem_16_3_msw_ren |  |  | 0 | 0 | 0 | 0 | 0 | 0 | 0 | 0 | 0 | 0 | 0 | 0 | 0 | 0 | 0 | 0 | 0 | 0 | 0 | 0 | 0 | 0 | 0 | 0 | 0 | 0 | 0 | 0 | 0 | 0 | 0 | 0 | 0 | 0 | 0 | 0 | 0 | 0 | 0 | 0 | 0 | 0 | 0 | 0 | 0 | 0 | 0 | 0 | 0 | 0 | 0 | 0 | 0 | 0
10_MAS | 16_4_municipal_solid_waste_nonrenewable | 16_4_msw_nonr | 14_4_nonmetallic_mineral_products | 0 | 0 | 145 | 6 | 22875.2482 | 0 | 0 | 0 | 0 | 0 | 0 | 0 | 0 | 0 | 0 | 0 | 0 | 0 | 0 | 0 | 0 | 0 | 0 | 0 | 0 | 0 | 0 | 0 | 0 | 0 | 0 | 0 | 0 | 0 | 0 | 0 | 0 | 0 | 0 | 0 | 0 | 0 | 0 | 0 | 0 | 0 | 0 | 0 | 0 | 0 | 0 | 0 | 0 | 0 | 0 | 0 | 0 | 0 | 10_MAS | d_ind_cem_16_4_msw_nonr |  |  | 0 | 0 | 0 | 0 | 0 | 0 | 0 | 0 | 0 | 0 | 0 | 0 | 0 | 0 | 0 | 0 | 0 | 0 | 0 | 0 | 0 | 0 | 0 | 0 | 0 | 0 | 0 | 0 | 0 | 0 | 0 | 0 | 0 | 0 | 0 | 0 | 0 | 0 | 0 | 0 | 0 | 0 | 0 | 0 | 0 | 0 | 0 | 0 | 0 | 0 | 0 | 0 | 0 | 0
10_MAS | 16_5_biogasoline | 16_5_biogasoline | 14_4_nonmetallic_mineral_products | 0 | 0 | 145 | 6 | 22875.2482 | 0 | 0 | 0 | 0 | 0 | 0 | 0 | 0 | 0 | 0 | 0 | 0 | 0 | 0 | 0 | 0 | 0 | 0 | 0 | 0 | 0 | 0 | 0 | 0 | 0 | 0 | 0 | 0 | 0 | 0 | 0 | 0 | 0 | 0 | 0 | 0 | 0 | 0 | 0 | 0 | 0 | 0 | 0 | 0 | 0 | 0 | 0 | 0 | 0 | 0 | 0 | 0 | 0 | 10_MAS | d_ind_cem_16_5_biogasoline |  |  | 0 | 0 | 0 | 0 | 0 | 0 | 0 | 0 | 0 | 0 | 0 | 0 | 0 | 0 | 0 | 0 | 0 | 0 | 0 | 0 | 0 | 0 | 0 | 0 | 0 | 0 | 0 | 0 | 0 | 0 | 0 | 0 | 0 | 0 | 0 | 0 | 0 | 0 | 0 | 0 | 0 | 0 | 0 | 0 | 0 | 0 | 0 | 0 | 0 | 0 | 0 | 0 | 0 | 0
10_MAS | 16_6_biodiesel | 16_6_biodiesel | 14_4_nonmetallic_mineral_products | 0 | 0 | 145 | 6 | 22875.2482 | 0 | 0 | 0 | 0 | 0 | 0 | 0 | 0 | 0 | 0 | 0 | 0 | 0 | 0 | 0 | 0 | 0 | 0 | 0 | 0 | 0 | 0 | 0 | 0 | 0 | 0 | 0 | 0 | 0 | 0 | 0 | 0 | 0 | 0 | 0 | 0 | 0 | 0 | 0 | 0 | 0 | 0 | 0 | 0 | 0 | 0 | 0 | 0 | 0 | 0 | 0 | 0 | 0 | 10_MAS | d_ind_cem_16_6_biodiesel |  |  | 0 | 0 | 0 | 0 | 0 | 0 | 0 | 0 | 0 | 0 | 0 | 0 | 0 | 0 | 0 | 0 | 0 | 0 | 0 | 0 | 0 | 0 | 0 | 0 | 0 | 0 | 0 | 0 | 0 | 0 | 0 | 0 | 0 | 0 | 0 | 0 | 0 | 0 | 0 | 0 | 0 | 0 | 0 | 0 | 0 | 0 | 0 | 0 | 0 | 0 | 0 | 0 | 0 | 0
10_MAS | 16_8_other_liquid_biofuels | 16_8_oth_liquid_biofuel | 14_4_nonmetallic_mineral_products | 0 | 0 | 145 | 6 | 22875.2482 | 0 | 0 | 0 | 0 | 0 | 0 | 0 | 0 | 0 | 0 | 0 | 0 | 0 | 0 | 0 | 0 | 0 | 0 | 0 | 0 | 0 | 0 | 0 | 0 | 0 | 0 | 0 | 0 | 0 | 0 | 0 | 0 | 0 | 0 | 0 | 0 | 0 | 0 | 0 | 0 | 0 | 0 | 0 | 0 | 0 | 0 | 0 | 0 | 0 | 0 | 0 | 0 | 0 | 10_MAS | d_ind_cem_16_8_oth_liquid_biofuel |  |  | 0 | 0 | 0 | 0 | 0 | 0 | 0 | 0 | 0 | 0 | 0 | 0 | 0 | 0 | 0 | 0 | 0 | 0 | 0 | 0 | 0 | 0 | 0 | 0 | 0 | 0 | 0 | 0 | 0 | 0 | 0 | 0 | 0 | 0 | 0 | 0 | 0 | 0 | 0 | 0 | 0 | 0 | 0 | 0 | 0 | 0 | 0 | 0 | 0 | 0 | 0 | 0 | 0 | 0
10_MAS | 17_electricity | 17_electricity | 14_4_nonmetallic_mineral_products | 34.5544 | 37.6687 | 145 | 6 | 22875.2482 | 0.0016467 | 0.0016467 | 0.0016467 | 0.0016467 | 0.0016442 | 0.0016418 | 0.0016393 | 0.0016369 | 0.0016344 | 0.001632 | 0.0016296 | 0.0016271 | 0.0016247 | 0.0016223 | 0.0016199 | 0.0016174 | 0.001615 | 0.0016126 | 0.0016102 | 0.0016078 | 0.0016054 | 0.001603 | 0.0016006 | 0.0015982 | 0.0015958 | 0.0015935 | 0.0015911 | 0.0015887 | 0.0015863 | 0.001584 | 0.0015816 | 0.0015793 | 0.0015769 | 0.0015745 | 0.0015722 | 0.0015698 | 0.0015675 | 0.0015652 | 0.0015628 | 0.0015605 | 0.0015582 | 0.0015558 | 0.0015535 | 0.0015512 | 0.0015489 | 0.0015466 | 0.0015443 | 0.001542 | 0.0015397 | 0.0015374 | 0.0015351 | 0.0015328 | 0.0015305 | 10_MAS | d_ind_cem_17_electricity |  |  | 34.5544 | 37.6687 | 38.2227 | 33.1856 | 35.1651 | 36.3859 | 37.6646 | 38.9444 | 40.2825 | 41.6464 | 43.0414 | 43.7306 | 44.4283 | 45.1631 | 46.1364 | 46.9534 | 47.7547 | 48.5418 | 49.5827 | 50.6036 | 51.3466 | 52.3388 | 53.3162 | 54.2788 | 55.4472 | 56.3457 | 57.2317 | 58.3552 | 59.2151 | 60.4387 | 61.6482 | 62.8447 | 64.028 | 64.957 | 64.86 | 64.7632 | 64.6666 | 64.57 | 64.4737 | 64.3774 | 64.2813 | 64.1854 | 64.0896 | 63.994 | 63.8984 | 63.8031 | 63.7078 | 63.6128 | 63.5178 | 63.423 | 63.3283 | 63.2338 | 63.1394 | 63.0452
10_MAS | 18_heat | 18_heat | 14_4_nonmetallic_mineral_products | 0 | 0 | 145 | 6 | 22875.2482 | 0 | 0 | 0 | 0 | 0 | 0 | 0 | 0 | 0 | 0 | 0 | 0 | 0 | 0 | 0 | 0 | 0 | 0 | 0 | 0 | 0 | 0 | 0 | 0 | 0 | 0 | 0 | 0 | 0 | 0 | 0 | 0 | 0 | 0 | 0 | 0 | 0 | 0 | 0 | 0 | 0 | 0 | 0 | 0 | 0 | 0 | 0 | 0 | 0 | 0 | 0 | 0 | 0 | 10_MAS | d_ind_cem_18_heat |  |  | 0 | 0 | 0 | 0 | 0 | 0 | 0 | 0 | 0 | 0 | 0 | 0 | 0 | 0 | 0 | 0 | 0 | 0 | 0 | 0 | 0 | 0 | 0 | 0 | 0 | 0 | 0 | 0 | 0 | 0 | 0 | 0 | 0 | 0 | 0 | 0 | 0 | 0 | 0 | 0 | 0 | 0 | 0 | 0 | 0 | 0 | 0 | 0 | 0 | 0 | 0 | 0 | 0 | 0
10_MAS | TOTAL | PJ/mt | 14_4_nonmetallic_mineral_products | 150.3173 | 163.865 |  |  |  | 7.1634 | 7.1634 | 7.1634 | 7.1634 | 7.1527 | 7.1421 | 7.1314 | 7.1207 | 7.1101 | 7.0995 | 7.0889 | 7.0783 | 7.0678 | 7.0572 | 7.0467 | 7.0362 | 7.0257 | 7.0152 | 7.0047 | 6.9943 | 6.9838 | 6.9734 | 6.963 | 6.9526 | 6.9422 | 6.9319 | 6.9215 | 6.9112 | 6.9009 | 6.8906 | 6.8803 | 6.87 | 6.8598 | 6.8495 | 6.8393 | 6.8291 | 6.8189 | 6.8087 | 6.7986 | 6.7884 | 6.7783 | 6.7682 | 6.7581 | 6.748 | 6.7379 | 6.7278 | 6.7178 | 6.7078 | 6.6978 | 6.6878 | 6.6778 | 6.6678 | 6.6579
no CCS | bar: Energy use 2017 to Energy use 2070
[65 empty] | CCS | 0 | 0 | 0 | 0 | 0 | 0 | 0 | 0 | 0 | 0 | 0 | 0 | 0 | 0 | 0 | 0 | 0 | 0 | 0 | 0 | 0 | 0 | 0 | 0 | 0 | 0 | 0 | 0 | 0 | 0 | 0 | 0 | 0 | 0 | 0 | 0 | 0 | 0 | 0 | 0 | 0 | 0 | 0 | 0 | 0 | 0 | 0 | 0 | 0 | 0 | 0 | 0 | 0 | 0
PASTE into OSeMOSYS input sheet
Splitting non-metallic mineral products into CCS and non CCS | [61 empty] | OSeMOSYS labels |  | Intentionally blank |  | Energy use 2017: Energy use
economy | fuel_code | short_fuel_code | item_code_new | 2017 energy | 2018 energy | [56 empty] | REGION | FUEL |  |  | 2017 | 2018 | 2019 | 2020 | 2021 | 2022 | 2023 | 2024 | 2025 | 2026 | 2027 | 2028 | 2029 | 2030 | 2031 | 2032 | 2033 | 2034 | 2035 | 2036 | 2037 | 2038 | 2039 | 2040 | 2041 | 2042 | 2043 | 2044 | 2045 | 2046 | 2047 | 2048 | 2049 | 2050 | 2051 | 2052 | 2053 | 2054 | 2055 | 2056 | 2057 | 2058 | 2059 | 2060 | 2061 | 2062 | 2063 | 2064 | 2065 | 2066 | 2067 | 2068 | 2069 | 2070
10_MAS | 1_x_coal_thermal | 1_x_coal_thermal | 14_4_cement_noccs | 0 | 0 | [56 empty] | 10_MAS | d_ind_cem_1_x_coal_thermal |  |  | 0 | 0 | 0 | 0 | 0 | 0 | 0 | 0 | 0 | 0 | 0 | 0 | 0 | 0 | 0 | 0 | 0 | 0 | 0 | 0 | 0 | 0 | 0 | 0 | 0 | 0 | 0 | 0 | 0 | 0 | 0 | 0 | 0 | 0 | 0 | 0 | 0 | 0 | 0 | 0 | 0 | 0 | 0 | 0 | 0 | 0 | 0 | 0 | 0 | 0 | 0 | 0 | 0 | 0
10_MAS | 1_1_coking_coal | 1_1_coking_coal | 14_4_cement_noccs | 98.3112 | 107.1718 | [56 empty] | 10_MAS | d_ind_cem_1_1_coking_coal |  |  | 98.3112 | 107.1718 | 108.7482 | 94.4169 | 100.049 | 103.5221 | 107.1601 | 110.8015 | 114.6084 | 118.489 | 122.4578 | 124.4187 | 126.4036 | 128.4943 | 131.2635 | 133.588 | 135.8677 | 138.1072 | 141.0686 | 143.9732 | 146.0872 | 148.9101 | 151.6909 | 154.4296 | 157.7539 | 160.31 | 162.8308 | 166.0273 | 168.4739 | 171.9552 | 175.3965 | 178.8007 | 182.1671 | 184.8102 | 184.5344 | 184.259 | 183.984 | 183.7094 | 183.4352 | 183.1614 | 182.888 | 182.615 | 182.3425 | 182.0703 | 181.7986 | 181.5272 | 181.2563 | 180.9858 | 180.7156 | 180.4459 | 180.1766 | 179.9077 | 179.6392 | 179.371
10_MAS | 1_5_lignite | 1_5_lignite | 14_4_cement_noccs | 0 | 0 | [56 empty] | 10_MAS | d_ind_cem_1_5_lignite |  |  | 0 | 0 | 0 | 0 | 0 | 0 | 0 | 0 | 0 | 0 | 0 | 0 | 0 | 0 | 0 | 0 | 0 | 0 | 0 | 0 | 0 | 0 | 0 | 0 | 0 | 0 | 0 | 0 | 0 | 0 | 0 | 0 | 0 | 0 | 0 | 0 | 0 | 0 | 0 | 0 | 0 | 0 | 0 | 0 | 0 | 0 | 0 | 0 | 0 | 0 | 0 | 0 | 0 | 0
10_MAS | 2_coal_products | 2_coal_products | 14_4_cement_noccs | 0 | 0 | [56 empty] | 10_MAS | d_ind_cem_2_coal_products |  |  | 0 | 0 | 0 | 0 | 0 | 0 | 0 | 0 | 0 | 0 | 0 | 0 | 0 | 0 | 0 | 0 | 0 | 0 | 0 | 0 | 0 | 0 | 0 | 0 | 0 | 0 | 0 | 0 | 0 | 0 | 0 | 0 | 0 | 0 | 0 | 0 | 0 | 0 | 0 | 0 | 0 | 0 | 0 | 0 | 0 | 0 | 0 | 0 | 0 | 0 | 0 | 0 | 0 | 0
10_MAS | 6_1_crude_oil | 6_1_crude_oil | 14_4_cement_noccs | 0 | 0 | [56 empty] | 10_MAS | d_ind_cem_6_1_crude_oil |  |  | 0 | 0 | 0 | 0 | 0 | 0 | 0 | 0 | 0 | 0 | 0 | 0 | 0 | 0 | 0 | 0 | 0 | 0 | 0 | 0 | 0 | 0 | 0 | 0 | 0 | 0 | 0 | 0 | 0 | 0 | 0 | 0 | 0 | 0 | 0 | 0 | 0 | 0 | 0 | 0 | 0 | 0 | 0 | 0 | 0 | 0 | 0 | 0 | 0 | 0 | 0 | 0 | 0 | 0
10_MAS | 6_x_ngls | 6_x_ngls | 14_4_cement_noccs | 0 | 0 | [56 empty] | 10_MAS | d_ind_cem_6_x_ngls |  |  | 0 | 0 | 0 | 0 | 0 | 0 | 0 | 0 | 0 | 0 | 0 | 0 | 0 | 0 | 0 | 0 | 0 | 0 | 0 | 0 | 0 | 0 | 0 | 0 | 0 | 0 | 0 | 0 | 0 | 0 | 0 | 0 | 0 | 0 | 0 | 0 | 0 | 0 | 0 | 0 | 0 | 0 | 0 | 0 | 0 | 0 | 0 | 0 | 0 | 0 | 0 | 0 | 0 | 0
10_MAS | 7_1_motor_gasoline | 7_1_mo_gasoline | 14_4_cement_noccs | 0 | 0 | [56 empty] | 10_MAS | d_ind_cem_7_1_mo_gasoline |  |  | 0 | 0 | 0 | 0 | 0 | 0 | 0 | 0 | 0 | 0 | 0 | 0 | 0 | 0 | 0 | 0 | 0 | 0 | 0 | 0 | 0 | 0 | 0 | 0 | 0 | 0 | 0 | 0 | 0 | 0 | 0 | 0 | 0 | 0 | 0 | 0 | 0 | 0 | 0 | 0 | 0 | 0 | 0 | 0 | 0 | 0 | 0 | 0 | 0 | 0 | 0 | 0 | 0 | 0
10_MAS | 7_2_aviation_gasoline | 7_2_avi_gasoline | 14_4_cement_noccs | 0 | 0 | [56 empty] | 10_MAS | d_ind_cem_7_2_avi_gasoline |  |  | 0 | 0 | 0 | 0 | 0 | 0 | 0 | 0 | 0 | 0 | 0 | 0 | 0 | 0 | 0 | 0 | 0 | 0 | 0 | 0 | 0 | 0 | 0 | 0 | 0 | 0 | 0 | 0 | 0 | 0 | 0 | 0 | 0 | 0 | 0 | 0 | 0 | 0 | 0 | 0 | 0 | 0 | 0 | 0 | 0 | 0 | 0 | 0 | 0 | 0 | 0 | 0 | 0 | 0
10_MAS | 7_3_naphtha | 7_3_naphtha | 14_4_cement_noccs | 0 | 0 | [56 empty] | 10_MAS | d_ind_cem_7_3_naphtha |  |  | 0 | 0 | 0 | 0 | 0 | 0 | 0 | 0 | 0 | 0 | 0 | 0 | 0 | 0 | 0 | 0 | 0 | 0 | 0 | 0 | 0 | 0 | 0 | 0 | 0 | 0 | 0 | 0 | 0 | 0 | 0 | 0 | 0 | 0 | 0 | 0 | 0 | 0 | 0 | 0 | 0 | 0 | 0 | 0 | 0 | 0 | 0 | 0 | 0 | 0 | 0 | 0 | 0 | 0
10_MAS | 7_x_jet_fuel | 7_x_jet_fuel | 14_4_cement_noccs | 0 | 0 | [56 empty] | 10_MAS | d_ind_cem_7_x_jet_fuel |  |  | 0 | 0 | 0 | 0 | 0 | 0 | 0 | 0 | 0 | 0 | 0 | 0 | 0 | 0 | 0 | 0 | 0 | 0 | 0 | 0 | 0 | 0 | 0 | 0 | 0 | 0 | 0 | 0 | 0 | 0 | 0 | 0 | 0 | 0 | 0 | 0 | 0 | 0 | 0 | 0 | 0 | 0 | 0 | 0 | 0 | 0 | 0 | 0 | 0 | 0 | 0 | 0 | 0 | 0
10_MAS | 7_6_kerosene | 7_6_kerosene | 14_4_cement_noccs | 0 | 0 | [56 empty] | 10_MAS | d_ind_cem_7_6_kerosene |  |  | 0 | 0 | 0 | 0 | 0 | 0 | 0 | 0 | 0 | 0 | 0 | 0 | 0 | 0 | 0 | 0 | 0 | 0 | 0 | 0 | 0 | 0 | 0 | 0 | 0 | 0 | 0 | 0 | 0 | 0 | 0 | 0 | 0 | 0 | 0 | 0 | 0 | 0 | 0 | 0 | 0 | 0 | 0 | 0 | 0 | 0 | 0 | 0 | 0 | 0 | 0 | 0 | 0 | 0
10_MAS | 7_7_gas_diesel_oil | 7_7_gas_diesel_oil | 14_4_cement_noccs | 3.1413 | 3.4244 | [56 empty] | 10_MAS | d_ind_cem_7_7_gas_diesel_oil |  |  | 3.1413 | 3.4244 | 3.4748 | 3.0169 | 3.1968 | 3.3078 | 3.4241 | 3.5404 | 3.662 | 3.786 | 3.9129 | 3.9755 | 4.0389 | 4.1057 | 4.1942 | 4.2685 | 4.3413 | 4.4129 | 4.5075 | 4.6003 | 4.6679 | 4.7581 | 4.8469 | 4.9344 | 5.0407 | 5.1223 | 5.2029 | 5.305 | 5.3832 | 5.4944 | 5.6044 | 5.7132 | 5.8207 | 5.9052 | 5.8964 | 5.8876 | 5.8788 | 5.87 | 5.8612 | 5.8525 | 5.8438 | 5.835 | 5.8263 | 5.8176 | 5.8089 | 5.8003 | 5.7916 | 5.783 | 5.7743 | 5.7657 | 5.7571 | 5.7485 | 5.7399 | 5.7314
10_MAS | 7_8_fuel_oil | 7_8_fuel_oil | 14_4_cement_noccs | 7.0388 | 7.6732 | [56 empty] | 10_MAS | d_ind_cem_7_8_fuel_oil |  |  | 7.0388 | 7.6732 | 7.7861 | 6.76 | 7.1633 | 7.4119 | 7.6724 | 7.9331 | 8.2057 | 8.4835 | 8.7677 | 8.9081 | 9.0502 | 9.1999 | 9.3982 | 9.5646 | 9.7278 | 9.8881 | 10.1002 | 10.3081 | 10.4595 | 10.6616 | 10.8607 | 11.0568 | 11.2948 | 11.4778 | 11.6583 | 11.8872 | 12.0623 | 12.3116 | 12.558 | 12.8017 | 13.0427 | 13.232 | 13.2122 | 13.1925 | 13.1728 | 13.1532 | 13.1335 | 13.1139 | 13.0943 | 13.0748 | 13.0553 | 13.0358 | 13.0163 | 12.9969 | 12.9775 | 12.9582 | 12.9388 | 12.9195 | 12.9002 | 12.881 | 12.8617 | 12.8425
10_MAS | 7_9_lpg | 7_9_lpg | 14_4_cement_noccs | 0 | 0 | [56 empty] | 10_MAS | d_ind_cem_7_9_lpg |  |  | 0 | 0 | 0 | 0 | 0 | 0 | 0 | 0 | 0 | 0 | 0 | 0 | 0 | 0 | 0 | 0 | 0 | 0 | 0 | 0 | 0 | 0 | 0 | 0 | 0 | 0 | 0 | 0 | 0 | 0 | 0 | 0 | 0 | 0 | 0 | 0 | 0 | 0 | 0 | 0 | 0 | 0 | 0 | 0 | 0 | 0 | 0 | 0 | 0 | 0 | 0 | 0 | 0 | 0
10_MAS | 7_10_refinery_gas_not_liquefied | 7_10_refi_gas_notliq | 14_4_cement_noccs | 0 | 0 | [56 empty] | 10_MAS | d_ind_cem_7_10_refi_gas_notliq |  |  | 0 | 0 | 0 | 0 | 0 | 0 | 0 | 0 | 0 | 0 | 0 | 0 | 0 | 0 | 0 | 0 | 0 | 0 | 0 | 0 | 0 | 0 | 0 | 0 | 0 | 0 | 0 | 0 | 0 | 0 | 0 | 0 | 0 | 0 | 0 | 0 | 0 | 0 | 0 | 0 | 0 | 0 | 0 | 0 | 0 | 0 | 0 | 0 | 0 | 0 | 0 | 0 | 0 | 0
10_MAS | 7_11_ethane | 7_11_ethane | 14_4_cement_noccs | 0 | 0 | [56 empty] | 10_MAS | d_ind_cem_7_11_ethane |  |  | 0 | 0 | 0 | 0 | 0 | 0 | 0 | 0 | 0 | 0 | 0 | 0 | 0 | 0 | 0 | 0 | 0 | 0 | 0 | 0 | 0 | 0 | 0 | 0 | 0 | 0 | 0 | 0 | 0 | 0 | 0 | 0 | 0 | 0 | 0 | 0 | 0 | 0 | 0 | 0 | 0 | 0 | 0 | 0 | 0 | 0 | 0 | 0 | 0 | 0 | 0 | 0 | 0 | 0
10_MAS | 7_x_other_petroleum_products | 7_x_other_petrol_prod | 14_4_cement_noccs | 0 | 0 | [56 empty] | 10_MAS | d_ind_cem_7_x_other_petrol_prod |  |  | 0 | 0 | 0 | 0 | 0 | 0 | 0 | 0 | 0 | 0 | 0 | 0 | 0 | 0 | 0 | 0 | 0 | 0 | 0 | 0 | 0 | 0 | 0 | 0 | 0 | 0 | 0 | 0 | 0 | 0 | 0 | 0 | 0 | 0 | 0 | 0 | 0 | 0 | 0 | 0 | 0 | 0 | 0 | 0 | 0 | 0 | 0 | 0 | 0 | 0 | 0 | 0 | 0 | 0
10_MAS | 8_1_natural_gas | 8_1_natural_gas | 14_4_cement_noccs | 7.2715 | 7.9269 | [56 empty] | 10_MAS | d_ind_cem_8_1_natural_gas |  |  | 7.2715 | 7.9269 | 8.0435 | 6.9835 | 7.4001 | 7.657 | 7.926 | 8.1954 | 8.477 | 8.764 | 9.0575 | 9.2026 | 9.3494 | 9.504 | 9.7088 | 9.8808 | 10.0494 | 10.215 | 10.4341 | 10.6489 | 10.8053 | 11.0141 | 11.2197 | 11.4223 | 11.6682 | 11.8572 | 12.0437 | 12.2801 | 12.4611 | 12.7186 | 12.9731 | 13.2249 | 13.4739 | 13.6694 | 13.649 | 13.6286 | 13.6083 | 13.588 | 13.5677 | 13.5474 | 13.5272 | 13.507 | 13.4869 | 13.4667 | 13.4466 | 13.4266 | 13.4065 | 13.3865 | 13.3665 | 13.3466 | 13.3267 | 13.3068 | 13.2869 | 13.2671
10_MAS | 15_1_fuelwood_and_woodwaste | 15_1_fwood_wwaste | 14_4_cement_noccs | 0 | 0 | [56 empty] | 10_MAS | d_ind_cem_15_1_fwood_wwaste |  |  | 0 | 0 | 0 | 0 | 0 | 0 | 0 | 0 | 0 | 0 | 0 | 0 | 0 | 0 | 0 | 0 | 0 | 0 | 0 | 0 | 0 | 0 | 0 | 0 | 0 | 0 | 0 | 0 | 0 | 0 | 0 | 0 | 0 | 0 | 0 | 0 | 0 | 0 | 0 | 0 | 0 | 0 | 0 | 0 | 0 | 0 | 0 | 0 | 0 | 0 | 0 | 0 | 0 | 0
10_MAS | 15_2_bagasse | 15_2_bagasse | 14_4_cement_noccs | 0 | 0 | [56 empty] | 10_MAS | d_ind_cem_15_2_bagasse |  |  | 0 | 0 | 0 | 0 | 0 | 0 | 0 | 0 | 0 | 0 | 0 | 0 | 0 | 0 | 0 | 0 | 0 | 0 | 0 | 0 | 0 | 0 | 0 | 0 | 0 | 0 | 0 | 0 | 0 | 0 | 0 | 0 | 0 | 0 | 0 | 0 | 0 | 0 | 0 | 0 | 0 | 0 | 0 | 0 | 0 | 0 | 0 | 0 | 0 | 0 | 0 | 0 | 0 | 0
10_MAS | 15_3_charcoal | 15_3_charcoal | 14_4_cement_noccs | 0 | 0 | [56 empty] | 10_MAS | d_ind_cem_15_3_charcoal |  |  | 0 | 0 | 0 | 0 | 0 | 0 | 0 | 0 | 0 | 0 | 0 | 0 | 0 | 0 | 0 | 0 | 0 | 0 | 0 | 0 | 0 | 0 | 0 | 0 | 0 | 0 | 0 | 0 | 0 | 0 | 0 | 0 | 0 | 0 | 0 | 0 | 0 | 0 | 0 | 0 | 0 | 0 | 0 | 0 | 0 | 0 | 0 | 0 | 0 | 0 | 0 | 0 | 0 | 0
10_MAS | 15_4_black_liquor | 15_4_black_liquor | 14_4_cement_noccs | 0 | 0 | [56 empty] | 10_MAS | d_ind_cem_15_4_black_liquor |  |  | 0 | 0 | 0 | 0 | 0 | 0 | 0 | 0 | 0 | 0 | 0 | 0 | 0 | 0 | 0 | 0 | 0 | 0 | 0 | 0 | 0 | 0 | 0 | 0 | 0 | 0 | 0 | 0 | 0 | 0 | 0 | 0 | 0 | 0 | 0 | 0 | 0 | 0 | 0 | 0 | 0 | 0 | 0 | 0 | 0 | 0 | 0 | 0 | 0 | 0 | 0 | 0 | 0 | 0
10_MAS | 15_5_other_biomass | 15_5_other_biomass | 14_4_cement_noccs | 0 | 0 | [56 empty] | 10_MAS | d_ind_cem_15_5_other_biomass |  |  | 0 | 0 | 0 | 0 | 0 | 0 | 0 | 0 | 0 | 0 | 0 | 0 | 0 | 0 | 0 | 0 | 0 | 0 | 0 | 0 | 0 | 0 | 0 | 0 | 0 | 0 | 0 | 0 | 0 | 0 | 0 | 0 | 0 | 0 | 0 | 0 | 0 | 0 | 0 | 0 | 0 | 0 | 0 | 0 | 0 | 0 | 0 | 0 | 0 | 0 | 0 | 0 | 0 | 0
10_MAS | 16_1_biogas | 16_1_biogas | 14_4_cement_noccs | 0 | 0 | [56 empty] | 10_MAS | d_ind_cem_16_1_biogas |  |  | 0 | 0 | 0 | 0 | 0 | 0 | 0 | 0 | 0 | 0 | 0 | 0 | 0 | 0 | 0 | 0 | 0 | 0 | 0 | 0 | 0 | 0 | 0 | 0 | 0 | 0 | 0 | 0 | 0 | 0 | 0 | 0 | 0 | 0 | 0 | 0 | 0 | 0 | 0 | 0 | 0 | 0 | 0 | 0 | 0 | 0 | 0 | 0 | 0 | 0 | 0 | 0 | 0 | 0
10_MAS | 16_2_industrial_waste | 16_2_industrial_waste | 14_4_cement_noccs | 0 | 0 | [56 empty] | 10_MAS | d_ind_cem_16_2_industrial_waste |  |  | 0 | 0 | 0 | 0 | 0 | 0 | 0 | 0 | 0 | 0 | 0 | 0 | 0 | 0 | 0 | 0 | 0 | 0 | 0 | 0 | 0 | 0 | 0 | 0 | 0 | 0 | 0 | 0 | 0 | 0 | 0 | 0 | 0 | 0 | 0 | 0 | 0 | 0 | 0 | 0 | 0 | 0 | 0 | 0 | 0 | 0 | 0 | 0 | 0 | 0 | 0 | 0 | 0 | 0
10_MAS | 16_3_municipal_solid_waste_renewable | 16_3_msw_ren | 14_4_cement_noccs | 0 | 0 | [56 empty] | 10_MAS | d_ind_cem_16_3_msw_ren |  |  | 0 | 0 | 0 | 0 | 0 | 0 | 0 | 0 | 0 | 0 | 0 | 0 | 0 | 0 | 0 | 0 | 0 | 0 | 0 | 0 | 0 | 0 | 0 | 0 | 0 | 0 | 0 | 0 | 0 | 0 | 0 | 0 | 0 | 0 | 0 | 0 | 0 | 0 | 0 | 0 | 0 | 0 | 0 | 0 | 0 | 0 | 0 | 0 | 0 | 0 | 0 | 0 | 0 | 0
10_MAS | 16_4_municipal_solid_waste_nonrenewable | 16_4_msw_nonr | 14_4_cement_noccs | 0 | 0 | [56 empty] | 10_MAS | d_ind_cem_16_4_msw_nonr |  |  | 0 | 0 | 0 | 0 | 0 | 0 | 0 | 0 | 0 | 0 | 0 | 0 | 0 | 0 | 0 | 0 | 0 | 0 | 0 | 0 | 0 | 0 | 0 | 0 | 0 | 0 | 0 | 0 | 0 | 0 | 0 | 0 | 0 | 0 | 0 | 0 | 0 | 0 | 0 | 0 | 0 | 0 | 0 | 0 | 0 | 0 | 0 | 0 | 0 | 0 | 0 | 0 | 0 | 0
10_MAS | 16_5_biogasoline | 16_5_biogasoline | 14_4_cement_noccs | 0 | 0 | [56 empty] | 10_MAS | d_ind_cem_16_5_biogasoline |  |  | 0 | 0 | 0 | 0 | 0 | 0 | 0 | 0 | 0 | 0 | 0 | 0 | 0 | 0 | 0 | 0 | 0 | 0 | 0 | 0 | 0 | 0 | 0 | 0 | 0 | 0 | 0 | 0 | 0 | 0 | 0 | 0 | 0 | 0 | 0 | 0 | 0 | 0 | 0 | 0 | 0 | 0 | 0 | 0 | 0 | 0 | 0 | 0 | 0 | 0 | 0 | 0 | 0 | 0
10_MAS | 16_6_biodiesel | 16_6_biodiesel | 14_4_cement_noccs | 0 | 0 | [56 empty] | 10_MAS | d_ind_cem_16_6_biodiesel |  |  | 0 | 0 | 0 | 0 | 0 | 0 | 0 | 0 | 0 | 0 | 0 | 0 | 0 | 0 | 0 | 0 | 0 | 0 | 0 | 0 | 0 | 0 | 0 | 0 | 0 | 0 | 0 | 0 | 0 | 0 | 0 | 0 | 0 | 0 | 0 | 0 | 0 | 0 | 0 | 0 | 0 | 0 | 0 | 0 | 0 | 0 | 0 | 0 | 0 | 0 | 0 | 0 | 0 | 0
10_MAS | 16_8_other_liquid_biofuels | 16_8_oth_liquid_biofuel | 14_4_cement_noccs | 0 | 0 | [56 empty] | 10_MAS | d_ind_cem_16_8_oth_liquid_biofuel |  |  | 0 | 0 | 0 | 0 | 0 | 0 | 0 | 0 | 0 | 0 | 0 | 0 | 0 | 0 | 0 | 0 | 0 | 0 | 0 | 0 | 0 | 0 | 0 | 0 | 0 | 0 | 0 | 0 | 0 | 0 | 0 | 0 | 0 | 0 | 0 | 0 | 0 | 0 | 0 | 0 | 0 | 0 | 0 | 0 | 0 | 0 | 0 | 0 | 0 | 0 | 0 | 0 | 0 | 0
10_MAS | 17_electricity | 17_electricity | 14_4_cement_noccs | 34.5544 | 37.6687 | [56 empty] | 10_MAS | d_ind_cem_17_electricity |  |  | 34.5544 | 37.6687 | 38.2227 | 33.1856 | 35.1651 | 36.3859 | 37.6646 | 38.9444 | 40.2825 | 41.6464 | 43.0414 | 43.7306 | 44.4283 | 45.1631 | 46.1364 | 46.9534 | 47.7547 | 48.5418 | 49.5827 | 50.6036 | 51.3466 | 52.3388 | 53.3162 | 54.2788 | 55.4472 | 56.3457 | 57.2317 | 58.3552 | 59.2151 | 60.4387 | 61.6482 | 62.8447 | 64.028 | 64.957 | 64.86 | 64.7632 | 64.6666 | 64.57 | 64.4737 | 64.3774 | 64.2813 | 64.1854 | 64.0896 | 63.994 | 63.8984 | 63.8031 | 63.7078 | 63.6128 | 63.5178 | 63.423 | 63.3283 | 63.2338 | 63.1394 | 63.0452
10_MAS | 18_heat | 18_heat | 14_4_cement_noccs | 0 | 0 | [56 empty] | 10_MAS | d_ind_cem_18_heat |  |  | 0 | 0 | 0 | 0 | 0 | 0 | 0 | 0 | 0 | 0 | 0 | 0 | 0 | 0 | 0 | 0 | 0 | 0 | 0 | 0 | 0 | 0 | 0 | 0 | 0 | 0 | 0 | 0 | 0 | 0 | 0 | 0 | 0 | 0 | 0 | 0 | 0 | 0 | 0 | 0 | 0 | 0 | 0 | 0 | 0 | 0 | 0 | 0 | 0 | 0 | 0 | 0 | 0 | 0
10_MAS | 1_x_coal_thermal | 1_x_coal_thermal | 14_4_cement_ccs | 0 | 0 | [56 empty] | 10_MAS | d_ind_cem_ccs_1_x_coal_thermal |  |  | 0 | 0 | 0 | 0 | 0 | 0 | 0 | 0 | 0 | 0 | 0 | 0 | 0 | 0 | 0 | 0 | 0 | 0 | 0 | 0 | 0 | 0 | 0 | 0 | 0 | 0 | 0 | 0 | 0 | 0 | 0 | 0 | 0 | 0 | 0 | 0 | 0 | 0 | 0 | 0 | 0 | 0 | 0 | 0 | 0 | 0 | 0 | 0 | 0 | 0 | 0 | 0 | 0 | 0
10_MAS | 1_1_coking_coal | 1_1_coking_coal | 14_4_cement_ccs | 0 | 0 | [56 empty] | 10_MAS | d_ind_cem_ccs_1_1_coking_coal |  |  | 0 | 0 | 0 | 0 | 0 | 0 | 0 | 0 | 0 | 0 | 0 | 0 | 0 | 0 | 0 | 0 | 0 | 0 | 0 | 0 | 0 | 0 | 0 | 0 | 0 | 0 | 0 | 0 | 0 | 0 | 0 | 0 | 0 | 0 | 0 | 0 | 0 | 0 | 0 | 0 | 0 | 0 | 0 | 0 | 0 | 0 | 0 | 0 | 0 | 0 | 0 | 0 | 0 | 0
10_MAS | 1_5_lignite | 1_5_lignite | 14_4_cement_ccs | 0 | 0 | [56 empty] | 10_MAS | d_ind_cem_ccs_1_5_lignite |  |  | 0 | 0 | 0 | 0 | 0 | 0 | 0 | 0 | 0 | 0 | 0 | 0 | 0 | 0 | 0 | 0 | 0 | 0 | 0 | 0 | 0 | 0 | 0 | 0 | 0 | 0 | 0 | 0 | 0 | 0 | 0 | 0 | 0 | 0 | 0 | 0 | 0 | 0 | 0 | 0 | 0 | 0 | 0 | 0 | 0 | 0 | 0 | 0 | 0 | 0 | 0 | 0 | 0 | 0
10_MAS | 2_coal_products | 2_coal_products | 14_4_cement_ccs | 0 | 0 | [56 empty] | 10_MAS | d_ind_cem_ccs_2_coal_products |  |  | 0 | 0 | 0 | 0 | 0 | 0 | 0 | 0 | 0 | 0 | 0 | 0 | 0 | 0 | 0 | 0 | 0 | 0 | 0 | 0 | 0 | 0 | 0 | 0 | 0 | 0 | 0 | 0 | 0 | 0 | 0 | 0 | 0 | 0 | 0 | 0 | 0 | 0 | 0 | 0 | 0 | 0 | 0 | 0 | 0 | 0 | 0 | 0 | 0 | 0 | 0 | 0 | 0 | 0
10_MAS | 6_1_crude_oil | 6_1_crude_oil | 14_4_cement_ccs | 0 | 0 | [56 empty] | 10_MAS | d_ind_cem_ccs_6_1_crude_oil |  |  | 0 | 0 | 0 | 0 | 0 | 0 | 0 | 0 | 0 | 0 | 0 | 0 | 0 | 0 | 0 | 0 | 0 | 0 | 0 | 0 | 0 | 0 | 0 | 0 | 0 | 0 | 0 | 0 | 0 | 0 | 0 | 0 | 0 | 0 | 0 | 0 | 0 | 0 | 0 | 0 | 0 | 0 | 0 | 0 | 0 | 0 | 0 | 0 | 0 | 0 | 0 | 0 | 0 | 0
10_MAS | 6_x_ngls | 6_x_ngls | 14_4_cement_ccs | 0 | 0 | [56 empty] | 10_MAS | d_ind_cem_ccs_6_x_ngls |  |  | 0 | 0 | 0 | 0 | 0 | 0 | 0 | 0 | 0 | 0 | 0 | 0 | 0 | 0 | 0 | 0 | 0 | 0 | 0 | 0 | 0 | 0 | 0 | 0 | 0 | 0 | 0 | 0 | 0 | 0 | 0 | 0 | 0 | 0 | 0 | 0 | 0 | 0 | 0 | 0 | 0 | 0 | 0 | 0 | 0 | 0 | 0 | 0 | 0 | 0 | 0 | 0 | 0 | 0
10_MAS | 7_1_motor_gasoline | 7_1_mo_gasoline | 14_4_cement_ccs | 0 | 0 | [56 empty] | 10_MAS | d_ind_cem_ccs_7_1_mo_gasoline |  |  | 0 | 0 | 0 | 0 | 0 | 0 | 0 | 0 | 0 | 0 | 0 | 0 | 0 | 0 | 0 | 0 | 0 | 0 | 0 | 0 | 0 | 0 | 0 | 0 | 0 | 0 | 0 | 0 | 0 | 0 | 0 | 0 | 0 | 0 | 0 | 0 | 0 | 0 | 0 | 0 | 0 | 0 | 0 | 0 | 0 | 0 | 0 | 0 | 0 | 0 | 0 | 0 | 0 | 0
10_MAS | 7_2_aviation_gasoline | 7_2_avi_gasoline | 14_4_cement_ccs | 0 | 0 | [56 empty] | 10_MAS | d_ind_cem_ccs_7_2_avi_gasoline |  |  | 0 | 0 | 0 | 0 | 0 | 0 | 0 | 0 | 0 | 0 | 0 | 0 | 0 | 0 | 0 | 0 | 0 | 0 | 0 | 0 | 0 | 0 | 0 | 0 | 0 | 0 | 0 | 0 | 0 | 0 | 0 | 0 | 0 | 0 | 0 | 0 | 0 | 0 | 0 | 0 | 0 | 0 | 0 | 0 | 0 | 0 | 0 | 0 | 0 | 0 | 0 | 0 | 0 | 0
10_MAS | 7_3_naphtha | 7_3_naphtha | 14_4_cement_ccs | 0 | 0 | [56 empty] | 10_MAS | d_ind_cem_ccs_7_3_naphtha |  |  | 0 | 0 | 0 | 0 | 0 | 0 | 0 | 0 | 0 | 0 | 0 | 0 | 0 | 0 | 0 | 0 | 0 | 0 | 0 | 0 | 0 | 0 | 0 | 0 | 0 | 0 | 0 | 0 | 0 | 0 | 0 | 0 | 0 | 0 | 0 | 0 | 0 | 0 | 0 | 0 | 0 | 0 | 0 | 0 | 0 | 0 | 0 | 0 | 0 | 0 | 0 | 0 | 0 | 0
10_MAS | 7_x_jet_fuel | 7_x_jet_fuel | 14_4_cement_ccs | 0 | 0 | [56 empty] | 10_MAS | d_ind_cem_ccs_7_x_jet_fuel |  |  | 0 | 0 | 0 | 0 | 0 | 0 | 0 | 0 | 0 | 0 | 0 | 0 | 0 | 0 | 0 | 0 | 0 | 0 | 0 | 0 | 0 | 0 | 0 | 0 | 0 | 0 | 0 | 0 | 0 | 0 | 0 | 0 | 0 | 0 | 0 | 0 | 0 | 0 | 0 | 0 | 0 | 0 | 0 | 0 | 0 | 0 | 0 | 0 | 0 | 0 | 0 | 0 | 0 | 0
10_MAS | 7_6_kerosene | 7_6_kerosene | 14_4_cement_ccs | 0 | 0 | [56 empty] | 10_MAS | d_ind_cem_ccs_7_6_kerosene |  |  | 0 | 0 | 0 | 0 | 0 | 0 | 0 | 0 | 0 | 0 | 0 | 0 | 0 | 0 | 0 | 0 | 0 | 0 | 0 | 0 | 0 | 0 | 0 | 0 | 0 | 0 | 0 | 0 | 0 | 0 | 0 | 0 | 0 | 0 | 0 | 0 | 0 | 0 | 0 | 0 | 0 | 0 | 0 | 0 | 0 | 0 | 0 | 0 | 0 | 0 | 0 | 0 | 0 | 0
10_MAS | 7_7_gas_diesel_oil | 7_7_gas_diesel_oil | 14_4_cement_ccs | 0 | 0 | [56 empty] | 10_MAS | d_ind_cem_ccs_7_7_gas_diesel_oil |  |  | 0 | 0 | 0 | 0 | 0 | 0 | 0 | 0 | 0 | 0 | 0 | 0 | 0 | 0 | 0 | 0 | 0 | 0 | 0 | 0 | 0 | 0 | 0 | 0 | 0 | 0 | 0 | 0 | 0 | 0 | 0 | 0 | 0 | 0 | 0 | 0 | 0 | 0 | 0 | 0 | 0 | 0 | 0 | 0 | 0 | 0 | 0 | 0 | 0 | 0 | 0 | 0 | 0 | 0
10_MAS | 7_8_fuel_oil | 7_8_fuel_oil | 14_4_cement_ccs | 0 | 0 | [56 empty] | 10_MAS | d_ind_cem_ccs_7_8_fuel_oil |  |  | 0 | 0 | 0 | 0 | 0 | 0 | 0 | 0 | 0 | 0 | 0 | 0 | 0 | 0 | 0 | 0 | 0 | 0 | 0 | 0 | 0 | 0 | 0 | 0 | 0 | 0 | 0 | 0 | 0 | 0 | 0 | 0 | 0 | 0 | 0 | 0 | 0 | 0 | 0 | 0 | 0 | 0 | 0 | 0 | 0 | 0 | 0 | 0 | 0 | 0 | 0 | 0 | 0 | 0
10_MAS | 7_9_lpg | 7_9_lpg | 14_4_cement_ccs | 0 | 0 | [56 empty] | 10_MAS | d_ind_cem_ccs_7_9_lpg |  |  | 0 | 0 | 0 | 0 | 0 | 0 | 0 | 0 | 0 | 0 | 0 | 0 | 0 | 0 | 0 | 0 | 0 | 0 | 0 | 0 | 0 | 0 | 0 | 0 | 0 | 0 | 0 | 0 | 0 | 0 | 0 | 0 | 0 | 0 | 0 | 0 | 0 | 0 | 0 | 0 | 0 | 0 | 0 | 0 | 0 | 0 | 0 | 0 | 0 | 0 | 0 | 0 | 0 | 0
10_MAS | 7_10_refinery_gas_not_liquefied | 7_10_refi_gas_notliq | 14_4_cement_ccs | 0 | 0 | [56 empty] | 10_MAS | d_ind_cem_ccs_7_10_refi_gas_notliq |  |  | 0 | 0 | 0 | 0 | 0 | 0 | 0 | 0 | 0 | 0 | 0 | 0 | 0 | 0 | 0 | 0 | 0 | 0 | 0 | 0 | 0 | 0 | 0 | 0 | 0 | 0 | 0 | 0 | 0 | 0 | 0 | 0 | 0 | 0 | 0 | 0 | 0 | 0 | 0 | 0 | 0 | 0 | 0 | 0 | 0 | 0 | 0 | 0 | 0 | 0 | 0 | 0 | 0 | 0
10_MAS | 7_11_ethane | 7_11_ethane | 14_4_cement_ccs | 0 | 0 | [56 empty] | 10_MAS | d_ind_cem_ccs_7_11_ethane |  |  | 0 | 0 | 0 | 0 | 0 | 0 | 0 | 0 | 0 | 0 | 0 | 0 | 0 | 0 | 0 | 0 | 0 | 0 | 0 | 0 | 0 | 0 | 0 | 0 | 0 | 0 | 0 | 0 | 0 | 0 | 0 | 0 | 0 | 0 | 0 | 0 | 0 | 0 | 0 | 0 | 0 | 0 | 0 | 0 | 0 | 0 | 0 | 0 | 0 | 0 | 0 | 0 | 0 | 0
10_MAS | 7_x_other_petroleum_products | 7_x_other_petrol_prod | 14_4_cement_ccs | 0 | 0 | [56 empty] | 10_MAS | d_ind_cem_ccs_7_x_other_petrol_prod |  |  | 0 | 0 | 0 | 0 | 0 | 0 | 0 | 0 | 0 | 0 | 0 | 0 | 0 | 0 | 0 | 0 | 0 | 0 | 0 | 0 | 0 | 0 | 0 | 0 | 0 | 0 | 0 | 0 | 0 | 0 | 0 | 0 | 0 | 0 | 0 | 0 | 0 | 0 | 0 | 0 | 0 | 0 | 0 | 0 | 0 | 0 | 0 | 0 | 0 | 0 | 0 | 0 | 0 | 0
10_MAS | 8_1_natural_gas | 8_1_natural_gas | 14_4_cement_ccs | 0 | 0 | [56 empty] | 10_MAS | d_ind_cem_ccs_8_1_natural_gas |  |  | 0 | 0 | 0 | 0 | 0 | 0 | 0 | 0 | 0 | 0 | 0 | 0 | 0 | 0 | 0 | 0 | 0 | 0 | 0 | 0 | 0 | 0 | 0 | 0 | 0 | 0 | 0 | 0 | 0 | 0 | 0 | 0 | 0 | 0 | 0 | 0 | 0 | 0 | 0 | 0 | 0 | 0 | 0 | 0 | 0 | 0 | 0 | 0 | 0 | 0 | 0 | 0 | 0 | 0
10_MAS | 15_1_fuelwood_and_woodwaste | 15_1_fwood_wwaste | 14_4_cement_ccs | 0 | 0 | [56 empty] | 10_MAS | d_ind_cem_ccs_15_1_fwood_wwaste |  |  | 0 | 0 | 0 | 0 | 0 | 0 | 0 | 0 | 0 | 0 | 0 | 0 | 0 | 0 | 0 | 0 | 0 | 0 | 0 | 0 | 0 | 0 | 0 | 0 | 0 | 0 | 0 | 0 | 0 | 0 | 0 | 0 | 0 | 0 | 0 | 0 | 0 | 0 | 0 | 0 | 0 | 0 | 0 | 0 | 0 | 0 | 0 | 0 | 0 | 0 | 0 | 0 | 0 | 0
10_MAS | 15_2_bagasse | 15_2_bagasse | 14_4_cement_ccs | 0 | 0 | [56 empty] | 10_MAS | d_ind_cem_ccs_15_2_bagasse |  |  | 0 | 0 | 0 | 0 | 0 | 0 | 0 | 0 | 0 | 0 | 0 | 0 | 0 | 0 | 0 | 0 | 0 | 0 | 0 | 0 | 0 | 0 | 0 | 0 | 0 | 0 | 0 | 0 | 0 | 0 | 0 | 0 | 0 | 0 | 0 | 0 | 0 | 0 | 0 | 0 | 0 | 0 | 0 | 0 | 0 | 0 | 0 | 0 | 0 | 0 | 0 | 0 | 0 | 0
10_MAS | 15_3_charcoal | 15_3_charcoal | 14_4_cement_ccs | 0 | 0 | [56 empty] | 10_MAS | d_ind_cem_ccs_15_3_charcoal |  |  | 0 | 0 | 0 | 0 | 0 | 0 | 0 | 0 | 0 | 0 | 0 | 0 | 0 | 0 | 0 | 0 | 0 | 0 | 0 | 0 | 0 | 0 | 0 | 0 | 0 | 0 | 0 | 0 | 0 | 0 | 0 | 0 | 0 | 0 | 0 | 0 | 0 | 0 | 0 | 0 | 0 | 0 | 0 | 0 | 0 | 0 | 0 | 0 | 0 | 0 | 0 | 0 | 0 | 0
10_MAS | 15_4_black_liquor | 15_4_black_liquor | 14_4_cement_ccs | 0 | 0 | [56 empty] | 10_MAS | d_ind_cem_ccs_15_4_black_liquor |  |  | 0 | 0 | 0 | 0 | 0 | 0 | 0 | 0 | 0 | 0 | 0 | 0 | 0 | 0 | 0 | 0 | 0 | 0 | 0 | 0 | 0 | 0 | 0 | 0 | 0 | 0 | 0 | 0 | 0 | 0 | 0 | 0 | 0 | 0 | 0 | 0 | 0 | 0 | 0 | 0 | 0 | 0 | 0 | 0 | 0 | 0 | 0 | 0 | 0 | 0 | 0 | 0 | 0 | 0
10_MAS | 15_5_other_biomass | 15_5_other_biomass | 14_4_cement_ccs | 0 | 0 | [56 empty] | 10_MAS | d_ind_cem_ccs_15_5_other_biomass |  |  | 0 | 0 | 0 | 0 | 0 | 0 | 0 | 0 | 0 | 0 | 0 | 0 | 0 | 0 | 0 | 0 | 0 | 0 | 0 | 0 | 0 | 0 | 0 | 0 | 0 | 0 | 0 | 0 | 0 | 0 | 0 | 0 | 0 | 0 | 0 | 0 | 0 | 0 | 0 | 0 | 0 | 0 | 0 | 0 | 0 | 0 | 0 | 0 | 0 | 0 | 0 | 0 | 0 | 0
10_MAS | 16_1_biogas | 16_1_biogas | 14_4_cement_ccs | 0 | 0 | [56 empty] | 10_MAS | d_ind_cem_ccs_16_1_biogas |  |  | 0 | 0 | 0 | 0 | 0 | 0 | 0 | 0 | 0 | 0 | 0 | 0 | 0 | 0 | 0 | 0 | 0 | 0 | 0 | 0 | 0 | 0 | 0 | 0 | 0 | 0 | 0 | 0 | 0 | 0 | 0 | 0 | 0 | 0 | 0 | 0 | 0 | 0 | 0 | 0 | 0 | 0 | 0 | 0 | 0 | 0 | 0 | 0 | 0 | 0 | 0 | 0 | 0 | 0
10_MAS | 16_2_industrial_waste | 16_2_industrial_waste | 14_4_cement_ccs | 0 | 0 | [56 empty] | 10_MAS | d_ind_cem_ccs_16_2_industrial_waste |  |  | 0 | 0 | 0 | 0 | 0 | 0 | 0 | 0 | 0 | 0 | 0 | 0 | 0 | 0 | 0 | 0 | 0 | 0 | 0 | 0 | 0 | 0 | 0 | 0 | 0 | 0 | 0 | 0 | 0 | 0 | 0 | 0 | 0 | 0 | 0 | 0 | 0 | 0 | 0 | 0 | 0 | 0 | 0 | 0 | 0 | 0 | 0 | 0 | 0 | 0 | 0 | 0 | 0 | 0
10_MAS | 16_3_municipal_solid_waste_renewable | 16_3_msw_ren | 14_4_cement_ccs | 0 | 0 | [56 empty] | 10_MAS | d_ind_cem_ccs_16_3_msw_ren |  |  | 0 | 0 | 0 | 0 | 0 | 0 | 0 | 0 | 0 | 0 | 0 | 0 | 0 | 0 | 0 | 0 | 0 | 0 | 0 | 0 | 0 | 0 | 0 | 0 | 0 | 0 | 0 | 0 | 0 | 0 | 0 | 0 | 0 | 0 | 0 | 0 | 0 | 0 | 0 | 0 | 0 | 0 | 0 | 0 | 0 | 0 | 0 | 0 | 0 | 0 | 0 | 0 | 0 | 0
10_MAS | 16_4_municipal_solid_waste_nonrenewable | 16_4_msw_nonr | 14_4_cement_ccs | 0 | 0 | [56 empty] | 10_MAS | d_ind_cem_ccs_16_4_msw_nonr |  |  | 0 | 0 | 0 | 0 | 0 | 0 | 0 | 0 | 0 | 0 | 0 | 0 | 0 | 0 | 0 | 0 | 0 | 0 | 0 | 0 | 0 | 0 | 0 | 0 | 0 | 0 | 0 | 0 | 0 | 0 | 0 | 0 | 0 | 0 | 0 | 0 | 0 | 0 | 0 | 0 | 0 | 0 | 0 | 0 | 0 | 0 | 0 | 0 | 0 | 0 | 0 | 0 | 0 | 0
10_MAS | 16_5_biogasoline | 16_5_biogasoline | 14_4_cement_ccs | 0 | 0 | [56 empty] | 10_MAS | d_ind_cem_ccs_16_5_biogasoline |  |  | 0 | 0 | 0 | 0 | 0 | 0 | 0 | 0 | 0 | 0 | 0 | 0 | 0 | 0 | 0 | 0 | 0 | 0 | 0 | 0 | 0 | 0 | 0 | 0 | 0 | 0 | 0 | 0 | 0 | 0 | 0 | 0 | 0 | 0 | 0 | 0 | 0 | 0 | 0 | 0 | 0 | 0 | 0 | 0 | 0 | 0 | 0 | 0 | 0 | 0 | 0 | 0 | 0 | 0
10_MAS | 16_6_biodiesel | 16_6_biodiesel | 14_4_cement_ccs | 0 | 0 | [56 empty] | 10_MAS | d_ind_cem_ccs_16_6_biodiesel |  |  | 0 | 0 | 0 | 0 | 0 | 0 | 0 | 0 | 0 | 0 | 0 | 0 | 0 | 0 | 0 | 0 | 0 | 0 | 0 | 0 | 0 | 0 | 0 | 0 | 0 | 0 | 0 | 0 | 0 | 0 | 0 | 0 | 0 | 0 | 0 | 0 | 0 | 0 | 0 | 0 | 0 | 0 | 0 | 0 | 0 | 0 | 0 | 0 | 0 | 0 | 0 | 0 | 0 | 0
10_MAS | 16_8_other_liquid_biofuels | 16_8_oth_liquid_biofuel | 14_4_cement_ccs | 0 | 0 | [56 empty] | 10_MAS | d_ind_cem_ccs_16_8_oth_liquid_biofuel |  |  | 0 | 0 | 0 | 0 | 0 | 0 | 0 | 0 | 0 | 0 | 0 | 0 | 0 | 0 | 0 | 0 | 0 | 0 | 0 | 0 | 0 | 0 | 0 | 0 | 0 | 0 | 0 | 0 | 0 | 0 | 0 | 0 | 0 | 0 | 0 | 0 | 0 | 0 | 0 | 0 | 0 | 0 | 0 | 0 | 0 | 0 | 0 | 0 | 0 | 0 | 0 | 0 | 0 | 0
10_MAS | 17_electricity | 17_electricity | 14_4_cement_ccs | 0 | 0 | [56 empty] | 10_MAS | d_ind_cem_ccs_17_electricity |  |  | 0 | 0 | 0 | 0 | 0 | 0 | 0 | 0 | 0 | 0 | 0 | 0 | 0 | 0 | 0 | 0 | 0 | 0 | 0 | 0 | 0 | 0 | 0 | 0 | 0 | 0 | 0 | 0 | 0 | 0 | 0 | 0 | 0 | 0 | 0 | 0 | 0 | 0 | 0 | 0 | 0 | 0 | 0 | 0 | 0 | 0 | 0 | 0 | 0 | 0 | 0 | 0 | 0 | 0
10_MAS | 18_heat | 18_heat | 14_4_cement_ccs | 0 | 0 | [56 empty] | 10_MAS | d_ind_cem_ccs_18_heat |  |  | 0 | 0 | 0 | 0 | 0 | 0 | 0 | 0 | 0 | 0 | 0 | 0 | 0 | 0 | 0 | 0 | 0 | 0 | 0 | 0 | 0 | 0 | 0 | 0 | 0 | 0 | 0 | 0 | 0 | 0 | 0 | 0 | 0 | 0 | 0 | 0 | 0 | 0 | 0 | 0 | 0 | 0 | 0 | 0 | 0 | 0 | 0 | 0 | 0 | 0 | 0 | 0 | 0 | 0
CCS electricity calculation
[62 empty] | 01_AUS | Electricity for cement not including CCS |  |  | 0 | 0 | 0 | 0 | 0 | 0 | 0 | 0 | 0 | 0 | 0 | 0 | 0 | 0 | 0 | 0 | 0 | 0 | 0 | 0 | 0 | 0 | 0 | 0 | 0 | 0 | 0 | 0 | 0 | 0 | 0 | 0 | 0 | 0 | 0 | 0 | 0 | 0 | 0 | 0 | 0 | 0 | 0 | 0 | 0 | 0 | 0 | 0 | 0 | 0 | 0 | 0 | 0 | 0
[62 empty] | 01_AUS | Cement production using CCS |  |  | 0 | 0 | 0 | 0 | 0 | 0 | 0 | 0 | 0 | 0 | 0 | 0 | 0 | 0 | 0 | 0 | 0 | 0 | 0 | 0 | 0 | 0 | 0 | 0 | 0 | 0 | 0 | 0 | 0 | 0 | 0 | 0 | 0 | 0 | 0 | 0 | 0 | 0 | 0 | 0 | 0 | 0 | 0 | 0 | 0 | 0 | 0 | 0 | 0 | 0 | 0 | 0 | 0 | 0
[62 empty] | 01_AUS | Electricity for CCS operation |  |  | 0 | 0 | 0 | 0 | 0 | 0 | 0 | 0 | 0 | 0 | 0 | 0 | 0 | 0 | 0 | 0 | 0 | 0 | 0 | 0 | 0 | 0 | 0 | 0 | 0 | 0 | 0 | 0 | 0 | 0 | 0 | 0 | 0 | 0 | 0 | 0 | 0 | 0 | 0 | 0 | 0 | 0 | 0 | 0 | 0 | 0 | 0 | 0 | 0 | 0 | 0 | 0 | 0 | 0
[62 empty] | 01_AUS | Electricity for cement includung CCS |  |  | 0 | 0 | 0 | 0 | 0 | 0 | 0 | 0 | 0 | 0 | 0 | 0 | 0 | 0 | 0 | 0 | 0 | 0 | 0 | 0 | 0 | 0 | 0 | 0 | 0 | 0 | 0 | 0 | 0 | 0 | 0 | 0 | 0 | 0 | 0 | 0 | 0 | 0 | 0 | 0 | 0 | 0 | 0 | 0 | 0 | 0 | 0 | 0 | 0 | 0 | 0 | 0 | 0 | 0

## 11_MEX
Cement CCS addition and fuel switching calculation
[5 empty] | 11_MEX 2018 | value |  | CCS assumptions | value
[5 empty] | 0.0035481 | EnergyEff_improv |  | 91239.1325 | Coal tCO2/PJ
[5 empty] | 40 | plant life years |  | 52546.0973 | Gas tCO2/PJ
[5 empty] | 3.671 | existing thermal eff |  | 60189.166 | Oil tCO2/PJ
[5 empty] | 3.15 | new plant thermal eff |  | 4.1868e-05 | toe to PJ
[5 empty] | 2.9 | BAT thermal eff |  | 0.8 | CCS capture rate
[5 empty] | 0.3548% | new to existing p.a. |  | 250 | kWh per tonne cement
[5 empty] | 0.5251% | BAT to existing p.a. |  | 3.6e-09 | kWh to PJ
[5 empty] | 75% | cement to nmm |  | 0 | additional thermal
[13 empty] | efficiency starts here in 2022 | [48 empty] | PASTE into OSeMOSYS input sheet
NON METALLIC MINERALS ENERGY CONSUMPTION, PETAJOULES, 2018 | [5 empty] | MATCH |  |  | EI | Energy intensity in years 2019 and on, assuming 2018 baseline and improvement shown in input cells above | [51 empty] | OSeMOSYS labels |  | Intentionally blank |  | Energy use
economy | fuel_code | short_fuel_code | item_code_new | 2017 | 2018 | economy | industry | total_production | energy_intensity_2018 | 2019 | 2020 | 2021 | 2022 | 2023 | 2024 | 2025 | 2026 | 2027 | 2028 | 2029 | 2030 | 2031 | 2032 | 2033 | 2034 | 2035 | 2036 | 2037 | 2038 | 2039 | 2040 | 2041 | 2042 | 2043 | 2044 | 2045 | 2046 | 2047 | 2048 | 2049 | 2050 | 2051 | 2052 | 2053 | 2054 | 2055 | 2056 | 2057 | 2058 | 2059 | 2060 | 2061 | 2062 | 2063 | 2064 | 2065 | 2066 | 2067 | 2068 | 2069 | 2070 | REGION | FUEL |  |  | 2017 | 2018 | 2019 | 2020 | 2021 | 2022 | 2023 | 2024 | 2025 | 2026 | 2027 | 2028 | 2029 | 2030 | 2031 | 2032 | 2033 | 2034 | 2035 | 2036 | 2037 | 2038 | 2039 | 2040 | 2041 | 2042 | 2043 | 2044 | 2045 | 2046 | 2047 | 2048 | 2049 | 2050 | 2051 | 2052 | 2053 | 2054 | 2055 | 2056 | 2057 | 2058 | 2059 | 2060 | 2061 | 2062 | 2063 | 2064 | 2065 | 2066 | 2067 | 2068 | 2069 | 2070
11_MEX | 1_x_coal_thermal | 1_x_coal_thermal | 14_4_nonmetallic_mineral_products | 7.1562 | 7.2219 | 161 | 6 | 41407.9093 | 0.00017441 | 0.00017441 | 0.00017441 | 0.00017441 | 0.00017379 | 0.00017317 | 0.00017256 | 0.00017195 | 0.00017134 | 0.00017073 | 0.00017012 | 0.00016952 | 0.00016892 | 0.00016832 | 0.00016772 | 0.00016713 | 0.00016653 | 0.00016594 | 0.00016535 | 0.00016477 | 0.00016418 | 0.0001636 | 0.00016302 | 0.00016244 | 0.00016187 | 0.00016129 | 0.00016072 | 0.00016015 | 0.00015958 | 0.00015901 | 0.00015845 | 0.00015789 | 0.00015733 | 0.00015677 | 0.00015621 | 0.00015566 | 0.00015511 | 0.00015456 | 0.00015401 | 0.00015346 | 0.00015292 | 0.00015237 | 0.00015183 | 0.00015129 | 0.00015076 | 0.00015022 | 0.00014969 | 0.00014916 | 0.00014863 | 0.0001481 | 0.00014758 | 0.00014705 | 0.00014653 | 11_MEX | d_ind_cem_1_x_coal_thermal |  |  | 7.1562 | 7.2219 | 7.3309 | 7.0481 | 7.2285 | 7.3851 | 7.5427 | 7.7015 | 7.8613 | 8.0224 | 8.185 | 8.2842 | 8.3836 | 8.4832 | 8.5832 | 8.6835 | 8.7837 | 8.8841 | 8.9842 | 9.0839 | 9.1829 | 9.281 | 9.378 | 9.4736 | 9.5675 | 9.6598 | 9.75 | 9.8381 | 9.924 | 10.0074 | 10.0879 | 10.1657 | 10.2407 | 10.313 | 10.2764 | 10.2399 | 10.2036 | 10.1674 | 10.1313 | 10.0953 | 10.0595 | 10.0238 | 9.9883 | 9.9528 | 9.9175 | 9.8823 | 9.8473 | 9.8123 | 9.7775 | 9.7428 | 9.7083 | 9.6738 | 9.6395 | 9.6053
11_MEX | 1_1_coking_coal | 1_1_coking_coal | 14_4_nonmetallic_mineral_products | 0 | 0 | 161 | 6 | 41407.9093 | 0 | 0 | 0 | 0 | 0 | 0 | 0 | 0 | 0 | 0 | 0 | 0 | 0 | 0 | 0 | 0 | 0 | 0 | 0 | 0 | 0 | 0 | 0 | 0 | 0 | 0 | 0 | 0 | 0 | 0 | 0 | 0 | 0 | 0 | 0 | 0 | 0 | 0 | 0 | 0 | 0 | 0 | 0 | 0 | 0 | 0 | 0 | 0 | 0 | 0 | 0 | 0 | 0 | 11_MEX | d_ind_cem_1_1_coking_coal |  |  | 0 | 0 | 0 | 0 | 0 | 0 | 0 | 0 | 0 | 0 | 0 | 0 | 0 | 0 | 0 | 0 | 0 | 0 | 0 | 0 | 0 | 0 | 0 | 0 | 0 | 0 | 0 | 0 | 0 | 0 | 0 | 0 | 0 | 0 | 0 | 0 | 0 | 0 | 0 | 0 | 0 | 0 | 0 | 0 | 0 | 0 | 0 | 0 | 0 | 0 | 0 | 0 | 0 | 0
11_MEX | 1_5_lignite | 1_5_lignite | 14_4_nonmetallic_mineral_products | 0 | 0 | 161 | 6 | 41407.9093 | 0 | 0 | 0 | 0 | 0 | 0 | 0 | 0 | 0 | 0 | 0 | 0 | 0 | 0 | 0 | 0 | 0 | 0 | 0 | 0 | 0 | 0 | 0 | 0 | 0 | 0 | 0 | 0 | 0 | 0 | 0 | 0 | 0 | 0 | 0 | 0 | 0 | 0 | 0 | 0 | 0 | 0 | 0 | 0 | 0 | 0 | 0 | 0 | 0 | 0 | 0 | 0 | 0 | 11_MEX | d_ind_cem_1_5_lignite |  |  | 0 | 0 | 0 | 0 | 0 | 0 | 0 | 0 | 0 | 0 | 0 | 0 | 0 | 0 | 0 | 0 | 0 | 0 | 0 | 0 | 0 | 0 | 0 | 0 | 0 | 0 | 0 | 0 | 0 | 0 | 0 | 0 | 0 | 0 | 0 | 0 | 0 | 0 | 0 | 0 | 0 | 0 | 0 | 0 | 0 | 0 | 0 | 0 | 0 | 0 | 0 | 0 | 0 | 0
11_MEX | 2_coal_products | 2_coal_products | 14_4_nonmetallic_mineral_products | 0 | 0 | 161 | 6 | 41407.9093 | 0 | 0 | 0 | 0 | 0 | 0 | 0 | 0 | 0 | 0 | 0 | 0 | 0 | 0 | 0 | 0 | 0 | 0 | 0 | 0 | 0 | 0 | 0 | 0 | 0 | 0 | 0 | 0 | 0 | 0 | 0 | 0 | 0 | 0 | 0 | 0 | 0 | 0 | 0 | 0 | 0 | 0 | 0 | 0 | 0 | 0 | 0 | 0 | 0 | 0 | 0 | 0 | 0 | 11_MEX | d_ind_cem_2_coal_products |  |  | 0 | 0 | 0 | 0 | 0 | 0 | 0 | 0 | 0 | 0 | 0 | 0 | 0 | 0 | 0 | 0 | 0 | 0 | 0 | 0 | 0 | 0 | 0 | 0 | 0 | 0 | 0 | 0 | 0 | 0 | 0 | 0 | 0 | 0 | 0 | 0 | 0 | 0 | 0 | 0 | 0 | 0 | 0 | 0 | 0 | 0 | 0 | 0 | 0 | 0 | 0 | 0 | 0 | 0
11_MEX | 6_1_crude_oil | 6_1_crude_oil | 14_4_nonmetallic_mineral_products | 0 | 0 | 161 | 6 | 41407.9093 | 0 | 0 | 0 | 0 | 0 | 0 | 0 | 0 | 0 | 0 | 0 | 0 | 0 | 0 | 0 | 0 | 0 | 0 | 0 | 0 | 0 | 0 | 0 | 0 | 0 | 0 | 0 | 0 | 0 | 0 | 0 | 0 | 0 | 0 | 0 | 0 | 0 | 0 | 0 | 0 | 0 | 0 | 0 | 0 | 0 | 0 | 0 | 0 | 0 | 0 | 0 | 0 | 0 | 11_MEX | d_ind_cem_6_1_crude_oil |  |  | 0 | 0 | 0 | 0 | 0 | 0 | 0 | 0 | 0 | 0 | 0 | 0 | 0 | 0 | 0 | 0 | 0 | 0 | 0 | 0 | 0 | 0 | 0 | 0 | 0 | 0 | 0 | 0 | 0 | 0 | 0 | 0 | 0 | 0 | 0 | 0 | 0 | 0 | 0 | 0 | 0 | 0 | 0 | 0 | 0 | 0 | 0 | 0 | 0 | 0 | 0 | 0 | 0 | 0
11_MEX | 6_x_ngls | 6_x_ngls | 14_4_nonmetallic_mineral_products | 0 | 0 | 161 | 6 | 41407.9093 | 0 | 0 | 0 | 0 | 0 | 0 | 0 | 0 | 0 | 0 | 0 | 0 | 0 | 0 | 0 | 0 | 0 | 0 | 0 | 0 | 0 | 0 | 0 | 0 | 0 | 0 | 0 | 0 | 0 | 0 | 0 | 0 | 0 | 0 | 0 | 0 | 0 | 0 | 0 | 0 | 0 | 0 | 0 | 0 | 0 | 0 | 0 | 0 | 0 | 0 | 0 | 0 | 0 | 11_MEX | d_ind_cem_6_x_ngls |  |  | 0 | 0 | 0 | 0 | 0 | 0 | 0 | 0 | 0 | 0 | 0 | 0 | 0 | 0 | 0 | 0 | 0 | 0 | 0 | 0 | 0 | 0 | 0 | 0 | 0 | 0 | 0 | 0 | 0 | 0 | 0 | 0 | 0 | 0 | 0 | 0 | 0 | 0 | 0 | 0 | 0 | 0 | 0 | 0 | 0 | 0 | 0 | 0 | 0 | 0 | 0 | 0 | 0 | 0
11_MEX | 7_1_motor_gasoline | 7_1_mo_gasoline | 14_4_nonmetallic_mineral_products | 0 | 0 | 161 | 6 | 41407.9093 | 0 | 0 | 0 | 0 | 0 | 0 | 0 | 0 | 0 | 0 | 0 | 0 | 0 | 0 | 0 | 0 | 0 | 0 | 0 | 0 | 0 | 0 | 0 | 0 | 0 | 0 | 0 | 0 | 0 | 0 | 0 | 0 | 0 | 0 | 0 | 0 | 0 | 0 | 0 | 0 | 0 | 0 | 0 | 0 | 0 | 0 | 0 | 0 | 0 | 0 | 0 | 0 | 0 | 11_MEX | d_ind_cem_7_1_mo_gasoline |  |  | 0 | 0 | 0 | 0 | 0 | 0 | 0 | 0 | 0 | 0 | 0 | 0 | 0 | 0 | 0 | 0 | 0 | 0 | 0 | 0 | 0 | 0 | 0 | 0 | 0 | 0 | 0 | 0 | 0 | 0 | 0 | 0 | 0 | 0 | 0 | 0 | 0 | 0 | 0 | 0 | 0 | 0 | 0 | 0 | 0 | 0 | 0 | 0 | 0 | 0 | 0 | 0 | 0 | 0
11_MEX | 7_2_aviation_gasoline | 7_2_avi_gasoline | 14_4_nonmetallic_mineral_products | 0 | 0 | 161 | 6 | 41407.9093 | 0 | 0 | 0 | 0 | 0 | 0 | 0 | 0 | 0 | 0 | 0 | 0 | 0 | 0 | 0 | 0 | 0 | 0 | 0 | 0 | 0 | 0 | 0 | 0 | 0 | 0 | 0 | 0 | 0 | 0 | 0 | 0 | 0 | 0 | 0 | 0 | 0 | 0 | 0 | 0 | 0 | 0 | 0 | 0 | 0 | 0 | 0 | 0 | 0 | 0 | 0 | 0 | 0 | 11_MEX | d_ind_cem_7_2_avi_gasoline |  |  | 0 | 0 | 0 | 0 | 0 | 0 | 0 | 0 | 0 | 0 | 0 | 0 | 0 | 0 | 0 | 0 | 0 | 0 | 0 | 0 | 0 | 0 | 0 | 0 | 0 | 0 | 0 | 0 | 0 | 0 | 0 | 0 | 0 | 0 | 0 | 0 | 0 | 0 | 0 | 0 | 0 | 0 | 0 | 0 | 0 | 0 | 0 | 0 | 0 | 0 | 0 | 0 | 0 | 0
11_MEX | 7_3_naphtha | 7_3_naphtha | 14_4_nonmetallic_mineral_products | 0 | 0 | 161 | 6 | 41407.9093 | 0 | 0 | 0 | 0 | 0 | 0 | 0 | 0 | 0 | 0 | 0 | 0 | 0 | 0 | 0 | 0 | 0 | 0 | 0 | 0 | 0 | 0 | 0 | 0 | 0 | 0 | 0 | 0 | 0 | 0 | 0 | 0 | 0 | 0 | 0 | 0 | 0 | 0 | 0 | 0 | 0 | 0 | 0 | 0 | 0 | 0 | 0 | 0 | 0 | 0 | 0 | 0 | 0 | 11_MEX | d_ind_cem_7_3_naphtha |  |  | 0 | 0 | 0 | 0 | 0 | 0 | 0 | 0 | 0 | 0 | 0 | 0 | 0 | 0 | 0 | 0 | 0 | 0 | 0 | 0 | 0 | 0 | 0 | 0 | 0 | 0 | 0 | 0 | 0 | 0 | 0 | 0 | 0 | 0 | 0 | 0 | 0 | 0 | 0 | 0 | 0 | 0 | 0 | 0 | 0 | 0 | 0 | 0 | 0 | 0 | 0 | 0 | 0 | 0
11_MEX | 7_x_jet_fuel | 7_x_jet_fuel | 14_4_nonmetallic_mineral_products | 0 | 0 | 161 | 6 | 41407.9093 | 0 | 0 | 0 | 0 | 0 | 0 | 0 | 0 | 0 | 0 | 0 | 0 | 0 | 0 | 0 | 0 | 0 | 0 | 0 | 0 | 0 | 0 | 0 | 0 | 0 | 0 | 0 | 0 | 0 | 0 | 0 | 0 | 0 | 0 | 0 | 0 | 0 | 0 | 0 | 0 | 0 | 0 | 0 | 0 | 0 | 0 | 0 | 0 | 0 | 0 | 0 | 0 | 0 | 11_MEX | d_ind_cem_7_x_jet_fuel |  |  | 0 | 0 | 0 | 0 | 0 | 0 | 0 | 0 | 0 | 0 | 0 | 0 | 0 | 0 | 0 | 0 | 0 | 0 | 0 | 0 | 0 | 0 | 0 | 0 | 0 | 0 | 0 | 0 | 0 | 0 | 0 | 0 | 0 | 0 | 0 | 0 | 0 | 0 | 0 | 0 | 0 | 0 | 0 | 0 | 0 | 0 | 0 | 0 | 0 | 0 | 0 | 0 | 0 | 0
11_MEX | 7_6_kerosene | 7_6_kerosene | 14_4_nonmetallic_mineral_products | 0 | 0 | 161 | 6 | 41407.9093 | 0 | 0 | 0 | 0 | 0 | 0 | 0 | 0 | 0 | 0 | 0 | 0 | 0 | 0 | 0 | 0 | 0 | 0 | 0 | 0 | 0 | 0 | 0 | 0 | 0 | 0 | 0 | 0 | 0 | 0 | 0 | 0 | 0 | 0 | 0 | 0 | 0 | 0 | 0 | 0 | 0 | 0 | 0 | 0 | 0 | 0 | 0 | 0 | 0 | 0 | 0 | 0 | 0 | 11_MEX | d_ind_cem_7_6_kerosene |  |  | 0 | 0 | 0 | 0 | 0 | 0 | 0 | 0 | 0 | 0 | 0 | 0 | 0 | 0 | 0 | 0 | 0 | 0 | 0 | 0 | 0 | 0 | 0 | 0 | 0 | 0 | 0 | 0 | 0 | 0 | 0 | 0 | 0 | 0 | 0 | 0 | 0 | 0 | 0 | 0 | 0 | 0 | 0 | 0 | 0 | 0 | 0 | 0 | 0 | 0 | 0 | 0 | 0 | 0
11_MEX | 7_7_gas_diesel_oil | 7_7_gas_diesel_oil | 14_4_nonmetallic_mineral_products | 0.29818 | 0.29818 | 161 | 6 | 41407.9093 | 7.2011e-06 | 7.2011e-06 | 7.2011e-06 | 7.2011e-06 | 7.1756e-06 | 7.1501e-06 | 7.1248e-06 | 7.0995e-06 | 7.0743e-06 | 7.0492e-06 | 7.0242e-06 | 6.9993e-06 | 6.9744e-06 | 6.9497e-06 | 6.925e-06 | 6.9004e-06 | 6.876e-06 | 6.8516e-06 | 6.8273e-06 | 6.803e-06 | 6.7789e-06 | 6.7548e-06 | 6.7309e-06 | 6.707e-06 | 6.6832e-06 | 6.6595e-06 | 6.6359e-06 | 6.6123e-06 | 6.5888e-06 | 6.5655e-06 | 6.5422e-06 | 6.519e-06 | 6.4958e-06 | 6.4728e-06 | 6.4498e-06 | 6.4269e-06 | 6.4041e-06 | 6.3814e-06 | 6.3588e-06 | 6.3362e-06 | 6.3137e-06 | 6.2913e-06 | 6.269e-06 | 6.2468e-06 | 6.2246e-06 | 6.2025e-06 | 6.1805e-06 | 6.1586e-06 | 6.1367e-06 | 6.115e-06 | 6.0933e-06 | 6.0716e-06 | 6.0501e-06 | 11_MEX | d_ind_cem_7_7_gas_diesel_oil |  |  | 0.29818 | 0.29818 | 0.30268 | 0.29101 | 0.29846 | 0.30492 | 0.31143 | 0.31798 | 0.32458 | 0.33123 | 0.33795 | 0.34204 | 0.34615 | 0.35026 | 0.35439 | 0.35853 | 0.36267 | 0.36681 | 0.37095 | 0.37506 | 0.37915 | 0.3832 | 0.3872 | 0.39115 | 0.39503 | 0.39884 | 0.40257 | 0.4062 | 0.40975 | 0.41319 | 0.41652 | 0.41973 | 0.42283 | 0.42581 | 0.4243 | 0.42279 | 0.42129 | 0.4198 | 0.41831 | 0.41682 | 0.41534 | 0.41387 | 0.4124 | 0.41094 | 0.40948 | 0.40803 | 0.40658 | 0.40514 | 0.4037 | 0.40227 | 0.40084 | 0.39942 | 0.398 | 0.39659
11_MEX | 7_8_fuel_oil | 7_8_fuel_oil | 14_4_nonmetallic_mineral_products | 2.613 | 0.80399 | 161 | 6 | 41407.9093 | 1.9416e-05 | 1.9416e-05 | 1.9416e-05 | 1.9416e-05 | 1.9347e-05 | 1.9279e-05 | 1.921e-05 | 1.9142e-05 | 1.9074e-05 | 1.9007e-05 | 1.8939e-05 | 1.8872e-05 | 1.8805e-05 | 1.8738e-05 | 1.8672e-05 | 1.8606e-05 | 1.854e-05 | 1.8474e-05 | 1.8408e-05 | 1.8343e-05 | 1.8278e-05 | 1.8213e-05 | 1.8148e-05 | 1.8084e-05 | 1.802e-05 | 1.7956e-05 | 1.7892e-05 | 1.7829e-05 | 1.7765e-05 | 1.7702e-05 | 1.764e-05 | 1.7577e-05 | 1.7515e-05 | 1.7453e-05 | 1.7391e-05 | 1.7329e-05 | 1.7267e-05 | 1.7206e-05 | 1.7145e-05 | 1.7084e-05 | 1.7024e-05 | 1.6963e-05 | 1.6903e-05 | 1.6843e-05 | 1.6783e-05 | 1.6724e-05 | 1.6664e-05 | 1.6605e-05 | 1.6546e-05 | 1.6488e-05 | 1.6429e-05 | 1.6371e-05 | 1.6313e-05 | 11_MEX | d_ind_cem_7_8_fuel_oil |  |  | 2.613 | 0.80399 | 0.81612 | 0.78464 | 0.80473 | 0.82216 | 0.8397 | 0.85738 | 0.87517 | 0.8931 | 0.9112 | 0.92225 | 0.93331 | 0.94441 | 0.95554 | 0.9667 | 0.97786 | 0.98903 | 1.0002 | 1.0113 | 1.0223 | 1.0332 | 1.044 | 1.0547 | 1.0651 | 1.0754 | 1.0854 | 1.0952 | 1.1048 | 1.1141 | 1.123 | 1.1317 | 1.1401 | 1.1481 | 1.144 | 1.14 | 1.1359 | 1.1319 | 1.1279 | 1.1239 | 1.1199 | 1.1159 | 1.112 | 1.108 | 1.1041 | 1.1002 | 1.0963 | 1.0924 | 1.0885 | 1.0846 | 1.0808 | 1.0769 | 1.0731 | 1.0693
11_MEX | 7_9_lpg | 7_9_lpg | 14_4_nonmetallic_mineral_products | 0.14189 | 0.14189 | 161 | 6 | 41407.9093 | 3.4267e-06 | 3.4267e-06 | 3.4267e-06 | 3.4267e-06 | 3.4145e-06 | 3.4024e-06 | 3.3903e-06 | 3.3783e-06 | 3.3663e-06 | 3.3544e-06 | 3.3425e-06 | 3.3306e-06 | 3.3188e-06 | 3.307e-06 | 3.2953e-06 | 3.2836e-06 | 3.2719e-06 | 3.2603e-06 | 3.2487e-06 | 3.2372e-06 | 3.2257e-06 | 3.2143e-06 | 3.2029e-06 | 3.1915e-06 | 3.1802e-06 | 3.1689e-06 | 3.1577e-06 | 3.1465e-06 | 3.1353e-06 | 3.1242e-06 | 3.1131e-06 | 3.102e-06 | 3.091e-06 | 3.0801e-06 | 3.0691e-06 | 3.0583e-06 | 3.0474e-06 | 3.0366e-06 | 3.0258e-06 | 3.0151e-06 | 3.0044e-06 | 2.9937e-06 | 2.9831e-06 | 2.9725e-06 | 2.962e-06 | 2.9515e-06 | 2.941e-06 | 2.9306e-06 | 2.9202e-06 | 2.9098e-06 | 2.8995e-06 | 2.8892e-06 | 2.8789e-06 | 11_MEX | d_ind_cem_7_9_lpg |  |  | 0.14189 | 0.14189 | 0.14403 | 0.13848 | 0.14202 | 0.1451 | 0.14819 | 0.15131 | 0.15445 | 0.15762 | 0.16081 | 0.16276 | 0.16471 | 0.16667 | 0.16864 | 0.17061 | 0.17258 | 0.17455 | 0.17651 | 0.17847 | 0.18042 | 0.18235 | 0.18425 | 0.18613 | 0.18798 | 0.18979 | 0.19156 | 0.19329 | 0.19498 | 0.19662 | 0.1982 | 0.19973 | 0.2012 | 0.20262 | 0.2019 | 0.20119 | 0.20047 | 0.19976 | 0.19905 | 0.19835 | 0.19764 | 0.19694 | 0.19624 | 0.19555 | 0.19485 | 0.19416 | 0.19347 | 0.19278 | 0.1921 | 0.19142 | 0.19074 | 0.19006 | 0.18939 | 0.18872
11_MEX | 7_10_refinery_gas_not_liquefied | 7_10_refi_gas_notliq | 14_4_nonmetallic_mineral_products | 0 | 0 | 161 | 6 | 41407.9093 | 0 | 0 | 0 | 0 | 0 | 0 | 0 | 0 | 0 | 0 | 0 | 0 | 0 | 0 | 0 | 0 | 0 | 0 | 0 | 0 | 0 | 0 | 0 | 0 | 0 | 0 | 0 | 0 | 0 | 0 | 0 | 0 | 0 | 0 | 0 | 0 | 0 | 0 | 0 | 0 | 0 | 0 | 0 | 0 | 0 | 0 | 0 | 0 | 0 | 0 | 0 | 0 | 0 | 11_MEX | d_ind_cem_7_10_refi_gas_notliq |  |  | 0 | 0 | 0 | 0 | 0 | 0 | 0 | 0 | 0 | 0 | 0 | 0 | 0 | 0 | 0 | 0 | 0 | 0 | 0 | 0 | 0 | 0 | 0 | 0 | 0 | 0 | 0 | 0 | 0 | 0 | 0 | 0 | 0 | 0 | 0 | 0 | 0 | 0 | 0 | 0 | 0 | 0 | 0 | 0 | 0 | 0 | 0 | 0 | 0 | 0 | 0 | 0 | 0 | 0
11_MEX | 7_11_ethane | 7_11_ethane | 14_4_nonmetallic_mineral_products | 0 | 0 | 161 | 6 | 41407.9093 | 0 | 0 | 0 | 0 | 0 | 0 | 0 | 0 | 0 | 0 | 0 | 0 | 0 | 0 | 0 | 0 | 0 | 0 | 0 | 0 | 0 | 0 | 0 | 0 | 0 | 0 | 0 | 0 | 0 | 0 | 0 | 0 | 0 | 0 | 0 | 0 | 0 | 0 | 0 | 0 | 0 | 0 | 0 | 0 | 0 | 0 | 0 | 0 | 0 | 0 | 0 | 0 | 0 | 11_MEX | d_ind_cem_7_11_ethane |  |  | 0 | 0 | 0 | 0 | 0 | 0 | 0 | 0 | 0 | 0 | 0 | 0 | 0 | 0 | 0 | 0 | 0 | 0 | 0 | 0 | 0 | 0 | 0 | 0 | 0 | 0 | 0 | 0 | 0 | 0 | 0 | 0 | 0 | 0 | 0 | 0 | 0 | 0 | 0 | 0 | 0 | 0 | 0 | 0 | 0 | 0 | 0 | 0 | 0 | 0 | 0 | 0 | 0 | 0
11_MEX | 7_x_other_petroleum_products | 7_x_other_petrol_prod | 14_4_nonmetallic_mineral_products | 117.12 | 104.224 | 161 | 6 | 41407.9093 | 0.002517 | 0.002517 | 0.002517 | 0.002517 | 0.0025081 | 0.0024992 | 0.0024903 | 0.0024815 | 0.0024727 | 0.0024639 | 0.0024552 | 0.0024464 | 0.0024378 | 0.0024291 | 0.0024205 | 0.0024119 | 0.0024033 | 0.0023948 | 0.0023863 | 0.0023779 | 0.0023694 | 0.002361 | 0.0023526 | 0.0023443 | 0.002336 | 0.0023277 | 0.0023194 | 0.0023112 | 0.002303 | 0.0022948 | 0.0022867 | 0.0022786 | 0.0022705 | 0.0022624 | 0.0022544 | 0.0022464 | 0.0022384 | 0.0022305 | 0.0022226 | 0.0022147 | 0.0022068 | 0.002199 | 0.0021912 | 0.0021834 | 0.0021757 | 0.002168 | 0.0021603 | 0.0021526 | 0.002145 | 0.0021374 | 0.0021298 | 0.0021222 | 0.0021147 | 11_MEX | d_ind_cem_7_x_other_petrol_prod |  |  | 117.12 | 104.224 | 105.7962 | 101.7155 | 104.3194 | 106.5786 | 108.8536 | 111.1446 | 113.4507 | 115.7756 | 118.1223 | 119.5538 | 120.9881 | 122.4267 | 123.8698 | 125.3161 | 126.7634 | 128.2116 | 129.6567 | 131.0955 | 132.5237 | 133.9397 | 135.3394 | 136.7185 | 138.0748 | 139.4056 | 140.7083 | 141.9794 | 143.2184 | 144.422 | 145.5845 | 146.7078 | 147.7902 | 148.8323 | 148.3042 | 147.778 | 147.2537 | 146.7312 | 146.2106 | 145.6919 | 145.1749 | 144.6598 | 144.1466 | 143.6351 | 143.1255 | 142.6177 | 142.1117 | 141.6074 | 141.105 | 140.6044 | 140.1055 | 139.6084 | 139.113 | 138.6194
11_MEX | 8_1_natural_gas | 8_1_natural_gas | 14_4_nonmetallic_mineral_products | 46.5543 | 48.3234 | 161 | 6 | 41407.9093 | 0.001167 | 0.001167 | 0.001167 | 0.001167 | 0.0011629 | 0.0011587 | 0.0011546 | 0.0011505 | 0.0011465 | 0.0011424 | 0.0011383 | 0.0011343 | 0.0011303 | 0.0011263 | 0.0011223 | 0.0011183 | 0.0011143 | 0.0011104 | 0.0011064 | 0.0011025 | 0.0010986 | 0.0010947 | 0.0010908 | 0.0010869 | 0.0010831 | 0.0010792 | 0.0010754 | 0.0010716 | 0.0010678 | 0.001064 | 0.0010602 | 0.0010565 | 0.0010527 | 0.001049 | 0.0010453 | 0.0010415 | 0.0010378 | 0.0010342 | 0.0010305 | 0.0010268 | 0.0010232 | 0.0010196 | 0.0010159 | 0.0010123 | 0.0010088 | 0.0010052 | 0.0010016 | 0.00099805 | 0.00099451 | 0.00099098 | 0.00098747 | 0.00098396 | 0.00098047 | 11_MEX | d_ind_cem_8_1_natural_gas |  |  | 46.5543 | 48.3234 | 49.0523 | 47.1603 | 48.3676 | 49.4151 | 50.4699 | 51.5321 | 52.6014 | 53.6793 | 54.7673 | 55.431 | 56.096 | 56.763 | 57.4322 | 58.1027 | 58.7738 | 59.4452 | 60.1153 | 60.7823 | 61.4445 | 62.1011 | 62.75 | 63.3895 | 64.0183 | 64.6353 | 65.2393 | 65.8286 | 66.4031 | 66.9611 | 67.5002 | 68.021 | 68.5228 | 69.006 | 68.7612 | 68.5172 | 68.2741 | 68.0318 | 67.7905 | 67.5499 | 67.3103 | 67.0714 | 66.8335 | 66.5963 | 66.36 | 66.1246 | 65.89 | 65.6562 | 65.4232 | 65.1911 | 64.9598 | 64.7293 | 64.4997 | 64.2708
11_MEX | 15_1_fuelwood_and_woodwaste | 15_1_fwood_wwaste | 14_4_nonmetallic_mineral_products | 0 | 0 | 161 | 6 | 41407.9093 | 0 | 0 | 0 | 0 | 0 | 0 | 0 | 0 | 0 | 0 | 0 | 0 | 0 | 0 | 0 | 0 | 0 | 0 | 0 | 0 | 0 | 0 | 0 | 0 | 0 | 0 | 0 | 0 | 0 | 0 | 0 | 0 | 0 | 0 | 0 | 0 | 0 | 0 | 0 | 0 | 0 | 0 | 0 | 0 | 0 | 0 | 0 | 0 | 0 | 0 | 0 | 0 | 0 | 11_MEX | d_ind_cem_15_1_fwood_wwaste |  |  | 0 | 0 | 0 | 0 | 0 | 0 | 0 | 0 | 0 | 0 | 0 | 0 | 0 | 0 | 0 | 0 | 0 | 0 | 0 | 0 | 0 | 0 | 0 | 0 | 0 | 0 | 0 | 0 | 0 | 0 | 0 | 0 | 0 | 0 | 0 | 0 | 0 | 0 | 0 | 0 | 0 | 0 | 0 | 0 | 0 | 0 | 0 | 0 | 0 | 0 | 0 | 0 | 0 | 0
11_MEX | 15_2_bagasse | 15_2_bagasse | 14_4_nonmetallic_mineral_products | 0 | 0 | 161 | 6 | 41407.9093 | 0 | 0 | 0 | 0 | 0 | 0 | 0 | 0 | 0 | 0 | 0 | 0 | 0 | 0 | 0 | 0 | 0 | 0 | 0 | 0 | 0 | 0 | 0 | 0 | 0 | 0 | 0 | 0 | 0 | 0 | 0 | 0 | 0 | 0 | 0 | 0 | 0 | 0 | 0 | 0 | 0 | 0 | 0 | 0 | 0 | 0 | 0 | 0 | 0 | 0 | 0 | 0 | 0 | 11_MEX | d_ind_cem_15_2_bagasse |  |  | 0 | 0 | 0 | 0 | 0 | 0 | 0 | 0 | 0 | 0 | 0 | 0 | 0 | 0 | 0 | 0 | 0 | 0 | 0 | 0 | 0 | 0 | 0 | 0 | 0 | 0 | 0 | 0 | 0 | 0 | 0 | 0 | 0 | 0 | 0 | 0 | 0 | 0 | 0 | 0 | 0 | 0 | 0 | 0 | 0 | 0 | 0 | 0 | 0 | 0 | 0 | 0 | 0 | 0
11_MEX | 15_3_charcoal | 15_3_charcoal | 14_4_nonmetallic_mineral_products | 0 | 0 | 161 | 6 | 41407.9093 | 0 | 0 | 0 | 0 | 0 | 0 | 0 | 0 | 0 | 0 | 0 | 0 | 0 | 0 | 0 | 0 | 0 | 0 | 0 | 0 | 0 | 0 | 0 | 0 | 0 | 0 | 0 | 0 | 0 | 0 | 0 | 0 | 0 | 0 | 0 | 0 | 0 | 0 | 0 | 0 | 0 | 0 | 0 | 0 | 0 | 0 | 0 | 0 | 0 | 0 | 0 | 0 | 0 | 11_MEX | d_ind_cem_15_3_charcoal |  |  | 0 | 0 | 0 | 0 | 0 | 0 | 0 | 0 | 0 | 0 | 0 | 0 | 0 | 0 | 0 | 0 | 0 | 0 | 0 | 0 | 0 | 0 | 0 | 0 | 0 | 0 | 0 | 0 | 0 | 0 | 0 | 0 | 0 | 0 | 0 | 0 | 0 | 0 | 0 | 0 | 0 | 0 | 0 | 0 | 0 | 0 | 0 | 0 | 0 | 0 | 0 | 0 | 0 | 0
11_MEX | 15_4_black_liquor | 15_4_black_liquor | 14_4_nonmetallic_mineral_products | 0 | 0 | 161 | 6 | 41407.9093 | 0 | 0 | 0 | 0 | 0 | 0 | 0 | 0 | 0 | 0 | 0 | 0 | 0 | 0 | 0 | 0 | 0 | 0 | 0 | 0 | 0 | 0 | 0 | 0 | 0 | 0 | 0 | 0 | 0 | 0 | 0 | 0 | 0 | 0 | 0 | 0 | 0 | 0 | 0 | 0 | 0 | 0 | 0 | 0 | 0 | 0 | 0 | 0 | 0 | 0 | 0 | 0 | 0 | 11_MEX | d_ind_cem_15_4_black_liquor |  |  | 0 | 0 | 0 | 0 | 0 | 0 | 0 | 0 | 0 | 0 | 0 | 0 | 0 | 0 | 0 | 0 | 0 | 0 | 0 | 0 | 0 | 0 | 0 | 0 | 0 | 0 | 0 | 0 | 0 | 0 | 0 | 0 | 0 | 0 | 0 | 0 | 0 | 0 | 0 | 0 | 0 | 0 | 0 | 0 | 0 | 0 | 0 | 0 | 0 | 0 | 0 | 0 | 0 | 0
11_MEX | 15_5_other_biomass | 15_5_other_biomass | 14_4_nonmetallic_mineral_products | 0 | 0 | 161 | 6 | 41407.9093 | 0 | 0 | 0 | 0 | 0 | 0 | 0 | 0 | 0 | 0 | 0 | 0 | 0 | 0 | 0 | 0 | 0 | 0 | 0 | 0 | 0 | 0 | 0 | 0 | 0 | 0 | 0 | 0 | 0 | 0 | 0 | 0 | 0 | 0 | 0 | 0 | 0 | 0 | 0 | 0 | 0 | 0 | 0 | 0 | 0 | 0 | 0 | 0 | 0 | 0 | 0 | 0 | 0 | 11_MEX | d_ind_cem_15_5_other_biomass |  |  | 0 | 0 | 0 | 0 | 0 | 0 | 0 | 0 | 0 | 0 | 0 | 0 | 0 | 0 | 0 | 0 | 0 | 0 | 0 | 0 | 0 | 0 | 0 | 0 | 0 | 0 | 0 | 0 | 0 | 0 | 0 | 0 | 0 | 0 | 0 | 0 | 0 | 0 | 0 | 0 | 0 | 0 | 0 | 0 | 0 | 0 | 0 | 0 | 0 | 0 | 0 | 0 | 0 | 0
11_MEX | 16_1_biogas | 16_1_biogas | 14_4_nonmetallic_mineral_products | 0 | 0 | 161 | 6 | 41407.9093 | 0 | 0 | 0 | 0 | 0 | 0 | 0 | 0 | 0 | 0 | 0 | 0 | 0 | 0 | 0 | 0 | 0 | 0 | 0 | 0 | 0 | 0 | 0 | 0 | 0 | 0 | 0 | 0 | 0 | 0 | 0 | 0 | 0 | 0 | 0 | 0 | 0 | 0 | 0 | 0 | 0 | 0 | 0 | 0 | 0 | 0 | 0 | 0 | 0 | 0 | 0 | 0 | 0 | 11_MEX | d_ind_cem_16_1_biogas |  |  | 0 | 0 | 0 | 0 | 0 | 0 | 0 | 0 | 0 | 0 | 0 | 0 | 0 | 0 | 0 | 0 | 0 | 0 | 0 | 0 | 0 | 0 | 0 | 0 | 0 | 0 | 0 | 0 | 0 | 0 | 0 | 0 | 0 | 0 | 0 | 0 | 0 | 0 | 0 | 0 | 0 | 0 | 0 | 0 | 0 | 0 | 0 | 0 | 0 | 0 | 0 | 0 | 0 | 0
11_MEX | 16_2_industrial_waste | 16_2_industrial_waste | 14_4_nonmetallic_mineral_products | 0 | 0 | 161 | 6 | 41407.9093 | 0 | 0 | 0 | 0 | 0 | 0 | 0 | 0 | 0 | 0 | 0 | 0 | 0 | 0 | 0 | 0 | 0 | 0 | 0 | 0 | 0 | 0 | 0 | 0 | 0 | 0 | 0 | 0 | 0 | 0 | 0 | 0 | 0 | 0 | 0 | 0 | 0 | 0 | 0 | 0 | 0 | 0 | 0 | 0 | 0 | 0 | 0 | 0 | 0 | 0 | 0 | 0 | 0 | 11_MEX | d_ind_cem_16_2_industrial_waste |  |  | 0 | 0 | 0 | 0 | 0 | 0 | 0 | 0 | 0 | 0 | 0 | 0 | 0 | 0 | 0 | 0 | 0 | 0 | 0 | 0 | 0 | 0 | 0 | 0 | 0 | 0 | 0 | 0 | 0 | 0 | 0 | 0 | 0 | 0 | 0 | 0 | 0 | 0 | 0 | 0 | 0 | 0 | 0 | 0 | 0 | 0 | 0 | 0 | 0 | 0 | 0 | 0 | 0 | 0
11_MEX | 16_3_municipal_solid_waste_renewable | 16_3_msw_ren | 14_4_nonmetallic_mineral_products | 0 | 0 | 161 | 6 | 41407.9093 | 0 | 0 | 0 | 0 | 0 | 0 | 0 | 0 | 0 | 0 | 0 | 0 | 0 | 0 | 0 | 0 | 0 | 0 | 0 | 0 | 0 | 0 | 0 | 0 | 0 | 0 | 0 | 0 | 0 | 0 | 0 | 0 | 0 | 0 | 0 | 0 | 0 | 0 | 0 | 0 | 0 | 0 | 0 | 0 | 0 | 0 | 0 | 0 | 0 | 0 | 0 | 0 | 0 | 11_MEX | d_ind_cem_16_3_msw_ren |  |  | 0 | 0 | 0 | 0 | 0 | 0 | 0 | 0 | 0 | 0 | 0 | 0 | 0 | 0 | 0 | 0 | 0 | 0 | 0 | 0 | 0 | 0 | 0 | 0 | 0 | 0 | 0 | 0 | 0 | 0 | 0 | 0 | 0 | 0 | 0 | 0 | 0 | 0 | 0 | 0 | 0 | 0 | 0 | 0 | 0 | 0 | 0 | 0 | 0 | 0 | 0 | 0 | 0 | 0
11_MEX | 16_4_municipal_solid_waste_nonrenewable | 16_4_msw_nonr | 14_4_nonmetallic_mineral_products | 0 | 0 | 161 | 6 | 41407.9093 | 0 | 0 | 0 | 0 | 0 | 0 | 0 | 0 | 0 | 0 | 0 | 0 | 0 | 0 | 0 | 0 | 0 | 0 | 0 | 0 | 0 | 0 | 0 | 0 | 0 | 0 | 0 | 0 | 0 | 0 | 0 | 0 | 0 | 0 | 0 | 0 | 0 | 0 | 0 | 0 | 0 | 0 | 0 | 0 | 0 | 0 | 0 | 0 | 0 | 0 | 0 | 0 | 0 | 11_MEX | d_ind_cem_16_4_msw_nonr |  |  | 0 | 0 | 0 | 0 | 0 | 0 | 0 | 0 | 0 | 0 | 0 | 0 | 0 | 0 | 0 | 0 | 0 | 0 | 0 | 0 | 0 | 0 | 0 | 0 | 0 | 0 | 0 | 0 | 0 | 0 | 0 | 0 | 0 | 0 | 0 | 0 | 0 | 0 | 0 | 0 | 0 | 0 | 0 | 0 | 0 | 0 | 0 | 0 | 0 | 0 | 0 | 0 | 0 | 0
11_MEX | 16_5_biogasoline | 16_5_biogasoline | 14_4_nonmetallic_mineral_products | 0 | 0 | 161 | 6 | 41407.9093 | 0 | 0 | 0 | 0 | 0 | 0 | 0 | 0 | 0 | 0 | 0 | 0 | 0 | 0 | 0 | 0 | 0 | 0 | 0 | 0 | 0 | 0 | 0 | 0 | 0 | 0 | 0 | 0 | 0 | 0 | 0 | 0 | 0 | 0 | 0 | 0 | 0 | 0 | 0 | 0 | 0 | 0 | 0 | 0 | 0 | 0 | 0 | 0 | 0 | 0 | 0 | 0 | 0 | 11_MEX | d_ind_cem_16_5_biogasoline |  |  | 0 | 0 | 0 | 0 | 0 | 0 | 0 | 0 | 0 | 0 | 0 | 0 | 0 | 0 | 0 | 0 | 0 | 0 | 0 | 0 | 0 | 0 | 0 | 0 | 0 | 0 | 0 | 0 | 0 | 0 | 0 | 0 | 0 | 0 | 0 | 0 | 0 | 0 | 0 | 0 | 0 | 0 | 0 | 0 | 0 | 0 | 0 | 0 | 0 | 0 | 0 | 0 | 0 | 0
11_MEX | 16_6_biodiesel | 16_6_biodiesel | 14_4_nonmetallic_mineral_products | 0 | 0 | 161 | 6 | 41407.9093 | 0 | 0 | 0 | 0 | 0 | 0 | 0 | 0 | 0 | 0 | 0 | 0 | 0 | 0 | 0 | 0 | 0 | 0 | 0 | 0 | 0 | 0 | 0 | 0 | 0 | 0 | 0 | 0 | 0 | 0 | 0 | 0 | 0 | 0 | 0 | 0 | 0 | 0 | 0 | 0 | 0 | 0 | 0 | 0 | 0 | 0 | 0 | 0 | 0 | 0 | 0 | 0 | 0 | 11_MEX | d_ind_cem_16_6_biodiesel |  |  | 0 | 0 | 0 | 0 | 0 | 0 | 0 | 0 | 0 | 0 | 0 | 0 | 0 | 0 | 0 | 0 | 0 | 0 | 0 | 0 | 0 | 0 | 0 | 0 | 0 | 0 | 0 | 0 | 0 | 0 | 0 | 0 | 0 | 0 | 0 | 0 | 0 | 0 | 0 | 0 | 0 | 0 | 0 | 0 | 0 | 0 | 0 | 0 | 0 | 0 | 0 | 0 | 0 | 0
11_MEX | 16_8_other_liquid_biofuels | 16_8_oth_liquid_biofuel | 14_4_nonmetallic_mineral_products | 0 | 0 | 161 | 6 | 41407.9093 | 0 | 0 | 0 | 0 | 0 | 0 | 0 | 0 | 0 | 0 | 0 | 0 | 0 | 0 | 0 | 0 | 0 | 0 | 0 | 0 | 0 | 0 | 0 | 0 | 0 | 0 | 0 | 0 | 0 | 0 | 0 | 0 | 0 | 0 | 0 | 0 | 0 | 0 | 0 | 0 | 0 | 0 | 0 | 0 | 0 | 0 | 0 | 0 | 0 | 0 | 0 | 0 | 0 | 11_MEX | d_ind_cem_16_8_oth_liquid_biofuel |  |  | 0 | 0 | 0 | 0 | 0 | 0 | 0 | 0 | 0 | 0 | 0 | 0 | 0 | 0 | 0 | 0 | 0 | 0 | 0 | 0 | 0 | 0 | 0 | 0 | 0 | 0 | 0 | 0 | 0 | 0 | 0 | 0 | 0 | 0 | 0 | 0 | 0 | 0 | 0 | 0 | 0 | 0 | 0 | 0 | 0 | 0 | 0 | 0 | 0 | 0 | 0 | 0 | 0 | 0
11_MEX | 17_electricity | 17_electricity | 14_4_nonmetallic_mineral_products | 41.2956 | 41.662 | 161 | 6 | 41407.9093 | 0.0010061 | 0.0010061 | 0.0010061 | 0.0010061 | 0.0010026 | 0.00099901 | 0.00099546 | 0.00099193 | 0.00098841 | 0.00098491 | 0.00098141 | 0.00097793 | 0.00097446 | 0.000971 | 0.00096756 | 0.00096412 | 0.0009607 | 0.00095729 | 0.0009539 | 0.00095051 | 0.00094714 | 0.00094378 | 0.00094043 | 0.0009371 | 0.00093377 | 0.00093046 | 0.00092716 | 0.00092387 | 0.00092059 | 0.00091732 | 0.00091407 | 0.00091082 | 0.00090759 | 0.00090437 | 0.00090116 | 0.00089797 | 0.00089478 | 0.00089161 | 0.00088844 | 0.00088529 | 0.00088215 | 0.00087902 | 0.0008759 | 0.00087279 | 0.0008697 | 0.00086661 | 0.00086353 | 0.00086047 | 0.00085742 | 0.00085438 | 0.00085134 | 0.00084832 | 0.00084531 | 11_MEX | d_ind_cem_17_electricity |  |  | 41.2956 | 41.662 | 42.2905 | 40.6593 | 41.7001 | 42.6033 | 43.5126 | 44.4284 | 45.3503 | 46.2796 | 47.2176 | 47.7899 | 48.3632 | 48.9383 | 49.5151 | 50.0933 | 50.6718 | 51.2507 | 51.8284 | 52.4035 | 52.9744 | 53.5404 | 54.0999 | 54.6512 | 55.1934 | 55.7253 | 56.2461 | 56.7542 | 57.2495 | 57.7306 | 58.1953 | 58.6443 | 59.077 | 59.4935 | 59.2824 | 59.0721 | 58.8625 | 58.6537 | 58.4456 | 58.2382 | 58.0316 | 57.8257 | 57.6205 | 57.416 | 57.2123 | 57.0093 | 56.8071 | 56.6055 | 56.4047 | 56.2045 | 56.0051 | 55.8064 | 55.6084 | 55.4111
11_MEX | 18_heat | 18_heat | 14_4_nonmetallic_mineral_products | 0 | 0 | 161 | 6 | 41407.9093 | 0 | 0 | 0 | 0 | 0 | 0 | 0 | 0 | 0 | 0 | 0 | 0 | 0 | 0 | 0 | 0 | 0 | 0 | 0 | 0 | 0 | 0 | 0 | 0 | 0 | 0 | 0 | 0 | 0 | 0 | 0 | 0 | 0 | 0 | 0 | 0 | 0 | 0 | 0 | 0 | 0 | 0 | 0 | 0 | 0 | 0 | 0 | 0 | 0 | 0 | 0 | 0 | 0 | 11_MEX | d_ind_cem_18_heat |  |  | 0 | 0 | 0 | 0 | 0 | 0 | 0 | 0 | 0 | 0 | 0 | 0 | 0 | 0 | 0 | 0 | 0 | 0 | 0 | 0 | 0 | 0 | 0 | 0 | 0 | 0 | 0 | 0 | 0 | 0 | 0 | 0 | 0 | 0 | 0 | 0 | 0 | 0 | 0 | 0 | 0 | 0 | 0 | 0 | 0 | 0 | 0 | 0 | 0 | 0 | 0 | 0 | 0 | 0
11_MEX | TOTAL | PJ/mt | 14_4_nonmetallic_mineral_products | 215.1791 | 202.6754 |  |  |  | 4.8946 | 4.8946 | 4.8946 | 4.8946 | 4.8772 | 4.8599 | 4.8427 | 4.8255 | 4.8084 | 4.7913 | 4.7743 | 4.7574 | 4.7405 | 4.7237 | 4.7069 | 4.6902 | 4.6736 | 4.657 | 4.6405 | 4.624 | 4.6076 | 4.5913 | 4.575 | 4.5587 | 4.5426 | 4.5264 | 4.5104 | 4.4944 | 4.4784 | 4.4625 | 4.4467 | 4.4309 | 4.4152 | 4.3995 | 4.3839 | 4.3684 | 4.3529 | 4.3374 | 4.3221 | 4.3067 | 4.2914 | 4.2762 | 4.261 | 4.2459 | 4.2309 | 4.2158 | 4.2009 | 4.186 | 4.1711 | 4.1563 | 4.1416 | 4.1269 | 4.1122
no CCS | bar: Energy use 2017 to Energy use 2070
[65 empty] | CCS | 0 | 0 | 0 | 0 | 0 | 0 | 0 | 0 | 0 | 0 | 0 | 0 | 0 | 0 | 0 | 0 | 0 | 0 | 0 | 0 | 0 | 0 | 0 | 0 | 0 | 0 | 0 | 0 | 0 | 0 | 0 | 0 | 0 | 0 | 0 | 0 | 0 | 0 | 0 | 0 | 0 | 0 | 0 | 0 | 0 | 0 | 0 | 0 | 0 | 0 | 0 | 0 | 0 | 0
PASTE into OSeMOSYS input sheet
Splitting non-metallic mineral products into CCS and non CCS | [61 empty] | OSeMOSYS labels |  | Intentionally blank |  | Energy use 2017: Energy use
economy | fuel_code | short_fuel_code | item_code_new | 2017 energy | 2018 energy | [56 empty] | REGION | FUEL |  |  | 2017 | 2018 | 2019 | 2020 | 2021 | 2022 | 2023 | 2024 | 2025 | 2026 | 2027 | 2028 | 2029 | 2030 | 2031 | 2032 | 2033 | 2034 | 2035 | 2036 | 2037 | 2038 | 2039 | 2040 | 2041 | 2042 | 2043 | 2044 | 2045 | 2046 | 2047 | 2048 | 2049 | 2050 | 2051 | 2052 | 2053 | 2054 | 2055 | 2056 | 2057 | 2058 | 2059 | 2060 | 2061 | 2062 | 2063 | 2064 | 2065 | 2066 | 2067 | 2068 | 2069 | 2070
11_MEX | 1_x_coal_thermal | 1_x_coal_thermal | 14_4_cement_noccs | 7.1562 | 7.2219 | [56 empty] | 11_MEX | d_ind_cem_1_x_coal_thermal |  |  | 7.1562 | 7.2219 | 7.3309 | 7.0481 | 7.2285 | 7.3851 | 7.5427 | 7.7015 | 7.8613 | 8.0224 | 8.185 | 8.2842 | 8.3836 | 8.4832 | 8.5832 | 8.6835 | 8.7837 | 8.8841 | 8.9842 | 9.0839 | 9.1829 | 9.281 | 9.378 | 9.4736 | 9.5675 | 9.6598 | 9.75 | 9.8381 | 9.924 | 10.0074 | 10.0879 | 10.1657 | 10.2407 | 10.313 | 10.2764 | 10.2399 | 10.2036 | 10.1674 | 10.1313 | 10.0953 | 10.0595 | 10.0238 | 9.9883 | 9.9528 | 9.9175 | 9.8823 | 9.8473 | 9.8123 | 9.7775 | 9.7428 | 9.7083 | 9.6738 | 9.6395 | 9.6053
11_MEX | 1_1_coking_coal | 1_1_coking_coal | 14_4_cement_noccs | 0 | 0 | [56 empty] | 11_MEX | d_ind_cem_1_1_coking_coal |  |  | 0 | 0 | 0 | 0 | 0 | 0 | 0 | 0 | 0 | 0 | 0 | 0 | 0 | 0 | 0 | 0 | 0 | 0 | 0 | 0 | 0 | 0 | 0 | 0 | 0 | 0 | 0 | 0 | 0 | 0 | 0 | 0 | 0 | 0 | 0 | 0 | 0 | 0 | 0 | 0 | 0 | 0 | 0 | 0 | 0 | 0 | 0 | 0 | 0 | 0 | 0 | 0 | 0 | 0
11_MEX | 1_5_lignite | 1_5_lignite | 14_4_cement_noccs | 0 | 0 | [56 empty] | 11_MEX | d_ind_cem_1_5_lignite |  |  | 0 | 0 | 0 | 0 | 0 | 0 | 0 | 0 | 0 | 0 | 0 | 0 | 0 | 0 | 0 | 0 | 0 | 0 | 0 | 0 | 0 | 0 | 0 | 0 | 0 | 0 | 0 | 0 | 0 | 0 | 0 | 0 | 0 | 0 | 0 | 0 | 0 | 0 | 0 | 0 | 0 | 0 | 0 | 0 | 0 | 0 | 0 | 0 | 0 | 0 | 0 | 0 | 0 | 0
11_MEX | 2_coal_products | 2_coal_products | 14_4_cement_noccs | 0 | 0 | [56 empty] | 11_MEX | d_ind_cem_2_coal_products |  |  | 0 | 0 | 0 | 0 | 0 | 0 | 0 | 0 | 0 | 0 | 0 | 0 | 0 | 0 | 0 | 0 | 0 | 0 | 0 | 0 | 0 | 0 | 0 | 0 | 0 | 0 | 0 | 0 | 0 | 0 | 0 | 0 | 0 | 0 | 0 | 0 | 0 | 0 | 0 | 0 | 0 | 0 | 0 | 0 | 0 | 0 | 0 | 0 | 0 | 0 | 0 | 0 | 0 | 0
11_MEX | 6_1_crude_oil | 6_1_crude_oil | 14_4_cement_noccs | 0 | 0 | [56 empty] | 11_MEX | d_ind_cem_6_1_crude_oil |  |  | 0 | 0 | 0 | 0 | 0 | 0 | 0 | 0 | 0 | 0 | 0 | 0 | 0 | 0 | 0 | 0 | 0 | 0 | 0 | 0 | 0 | 0 | 0 | 0 | 0 | 0 | 0 | 0 | 0 | 0 | 0 | 0 | 0 | 0 | 0 | 0 | 0 | 0 | 0 | 0 | 0 | 0 | 0 | 0 | 0 | 0 | 0 | 0 | 0 | 0 | 0 | 0 | 0 | 0
11_MEX | 6_x_ngls | 6_x_ngls | 14_4_cement_noccs | 0 | 0 | [56 empty] | 11_MEX | d_ind_cem_6_x_ngls |  |  | 0 | 0 | 0 | 0 | 0 | 0 | 0 | 0 | 0 | 0 | 0 | 0 | 0 | 0 | 0 | 0 | 0 | 0 | 0 | 0 | 0 | 0 | 0 | 0 | 0 | 0 | 0 | 0 | 0 | 0 | 0 | 0 | 0 | 0 | 0 | 0 | 0 | 0 | 0 | 0 | 0 | 0 | 0 | 0 | 0 | 0 | 0 | 0 | 0 | 0 | 0 | 0 | 0 | 0
11_MEX | 7_1_motor_gasoline | 7_1_mo_gasoline | 14_4_cement_noccs | 0 | 0 | [56 empty] | 11_MEX | d_ind_cem_7_1_mo_gasoline |  |  | 0 | 0 | 0 | 0 | 0 | 0 | 0 | 0 | 0 | 0 | 0 | 0 | 0 | 0 | 0 | 0 | 0 | 0 | 0 | 0 | 0 | 0 | 0 | 0 | 0 | 0 | 0 | 0 | 0 | 0 | 0 | 0 | 0 | 0 | 0 | 0 | 0 | 0 | 0 | 0 | 0 | 0 | 0 | 0 | 0 | 0 | 0 | 0 | 0 | 0 | 0 | 0 | 0 | 0
11_MEX | 7_2_aviation_gasoline | 7_2_avi_gasoline | 14_4_cement_noccs | 0 | 0 | [56 empty] | 11_MEX | d_ind_cem_7_2_avi_gasoline |  |  | 0 | 0 | 0 | 0 | 0 | 0 | 0 | 0 | 0 | 0 | 0 | 0 | 0 | 0 | 0 | 0 | 0 | 0 | 0 | 0 | 0 | 0 | 0 | 0 | 0 | 0 | 0 | 0 | 0 | 0 | 0 | 0 | 0 | 0 | 0 | 0 | 0 | 0 | 0 | 0 | 0 | 0 | 0 | 0 | 0 | 0 | 0 | 0 | 0 | 0 | 0 | 0 | 0 | 0
11_MEX | 7_3_naphtha | 7_3_naphtha | 14_4_cement_noccs | 0 | 0 | [56 empty] | 11_MEX | d_ind_cem_7_3_naphtha |  |  | 0 | 0 | 0 | 0 | 0 | 0 | 0 | 0 | 0 | 0 | 0 | 0 | 0 | 0 | 0 | 0 | 0 | 0 | 0 | 0 | 0 | 0 | 0 | 0 | 0 | 0 | 0 | 0 | 0 | 0 | 0 | 0 | 0 | 0 | 0 | 0 | 0 | 0 | 0 | 0 | 0 | 0 | 0 | 0 | 0 | 0 | 0 | 0 | 0 | 0 | 0 | 0 | 0 | 0
11_MEX | 7_x_jet_fuel | 7_x_jet_fuel | 14_4_cement_noccs | 0 | 0 | [56 empty] | 11_MEX | d_ind_cem_7_x_jet_fuel |  |  | 0 | 0 | 0 | 0 | 0 | 0 | 0 | 0 | 0 | 0 | 0 | 0 | 0 | 0 | 0 | 0 | 0 | 0 | 0 | 0 | 0 | 0 | 0 | 0 | 0 | 0 | 0 | 0 | 0 | 0 | 0 | 0 | 0 | 0 | 0 | 0 | 0 | 0 | 0 | 0 | 0 | 0 | 0 | 0 | 0 | 0 | 0 | 0 | 0 | 0 | 0 | 0 | 0 | 0
11_MEX | 7_6_kerosene | 7_6_kerosene | 14_4_cement_noccs | 0 | 0 | [56 empty] | 11_MEX | d_ind_cem_7_6_kerosene |  |  | 0 | 0 | 0 | 0 | 0 | 0 | 0 | 0 | 0 | 0 | 0 | 0 | 0 | 0 | 0 | 0 | 0 | 0 | 0 | 0 | 0 | 0 | 0 | 0 | 0 | 0 | 0 | 0 | 0 | 0 | 0 | 0 | 0 | 0 | 0 | 0 | 0 | 0 | 0 | 0 | 0 | 0 | 0 | 0 | 0 | 0 | 0 | 0 | 0 | 0 | 0 | 0 | 0 | 0
11_MEX | 7_7_gas_diesel_oil | 7_7_gas_diesel_oil | 14_4_cement_noccs | 0.29818 | 0.29818 | [56 empty] | 11_MEX | d_ind_cem_7_7_gas_diesel_oil |  |  | 0.29818 | 0.29818 | 0.30268 | 0.29101 | 0.29846 | 0.30492 | 0.31143 | 0.31798 | 0.32458 | 0.33123 | 0.33795 | 0.34204 | 0.34615 | 0.35026 | 0.35439 | 0.35853 | 0.36267 | 0.36681 | 0.37095 | 0.37506 | 0.37915 | 0.3832 | 0.3872 | 0.39115 | 0.39503 | 0.39884 | 0.40257 | 0.4062 | 0.40975 | 0.41319 | 0.41652 | 0.41973 | 0.42283 | 0.42581 | 0.4243 | 0.42279 | 0.42129 | 0.4198 | 0.41831 | 0.41682 | 0.41534 | 0.41387 | 0.4124 | 0.41094 | 0.40948 | 0.40803 | 0.40658 | 0.40514 | 0.4037 | 0.40227 | 0.40084 | 0.39942 | 0.398 | 0.39659
11_MEX | 7_8_fuel_oil | 7_8_fuel_oil | 14_4_cement_noccs | 2.613 | 0.80399 | [56 empty] | 11_MEX | d_ind_cem_7_8_fuel_oil |  |  | 2.613 | 0.80399 | 0.81612 | 0.78464 | 0.80473 | 0.82216 | 0.8397 | 0.85738 | 0.87517 | 0.8931 | 0.9112 | 0.92225 | 0.93331 | 0.94441 | 0.95554 | 0.9667 | 0.97786 | 0.98903 | 1.0002 | 1.0113 | 1.0223 | 1.0332 | 1.044 | 1.0547 | 1.0651 | 1.0754 | 1.0854 | 1.0952 | 1.1048 | 1.1141 | 1.123 | 1.1317 | 1.1401 | 1.1481 | 1.144 | 1.14 | 1.1359 | 1.1319 | 1.1279 | 1.1239 | 1.1199 | 1.1159 | 1.112 | 1.108 | 1.1041 | 1.1002 | 1.0963 | 1.0924 | 1.0885 | 1.0846 | 1.0808 | 1.0769 | 1.0731 | 1.0693
11_MEX | 7_9_lpg | 7_9_lpg | 14_4_cement_noccs | 0.14189 | 0.14189 | [56 empty] | 11_MEX | d_ind_cem_7_9_lpg |  |  | 0.14189 | 0.14189 | 0.14403 | 0.13848 | 0.14202 | 0.1451 | 0.14819 | 0.15131 | 0.15445 | 0.15762 | 0.16081 | 0.16276 | 0.16471 | 0.16667 | 0.16864 | 0.17061 | 0.17258 | 0.17455 | 0.17651 | 0.17847 | 0.18042 | 0.18235 | 0.18425 | 0.18613 | 0.18798 | 0.18979 | 0.19156 | 0.19329 | 0.19498 | 0.19662 | 0.1982 | 0.19973 | 0.2012 | 0.20262 | 0.2019 | 0.20119 | 0.20047 | 0.19976 | 0.19905 | 0.19835 | 0.19764 | 0.19694 | 0.19624 | 0.19555 | 0.19485 | 0.19416 | 0.19347 | 0.19278 | 0.1921 | 0.19142 | 0.19074 | 0.19006 | 0.18939 | 0.18872
11_MEX | 7_10_refinery_gas_not_liquefied | 7_10_refi_gas_notliq | 14_4_cement_noccs | 0 | 0 | [56 empty] | 11_MEX | d_ind_cem_7_10_refi_gas_notliq |  |  | 0 | 0 | 0 | 0 | 0 | 0 | 0 | 0 | 0 | 0 | 0 | 0 | 0 | 0 | 0 | 0 | 0 | 0 | 0 | 0 | 0 | 0 | 0 | 0 | 0 | 0 | 0 | 0 | 0 | 0 | 0 | 0 | 0 | 0 | 0 | 0 | 0 | 0 | 0 | 0 | 0 | 0 | 0 | 0 | 0 | 0 | 0 | 0 | 0 | 0 | 0 | 0 | 0 | 0
11_MEX | 7_11_ethane | 7_11_ethane | 14_4_cement_noccs | 0 | 0 | [56 empty] | 11_MEX | d_ind_cem_7_11_ethane |  |  | 0 | 0 | 0 | 0 | 0 | 0 | 0 | 0 | 0 | 0 | 0 | 0 | 0 | 0 | 0 | 0 | 0 | 0 | 0 | 0 | 0 | 0 | 0 | 0 | 0 | 0 | 0 | 0 | 0 | 0 | 0 | 0 | 0 | 0 | 0 | 0 | 0 | 0 | 0 | 0 | 0 | 0 | 0 | 0 | 0 | 0 | 0 | 0 | 0 | 0 | 0 | 0 | 0 | 0
11_MEX | 7_x_other_petroleum_products | 7_x_other_petrol_prod | 14_4_cement_noccs | 117.12 | 104.224 | [56 empty] | 11_MEX | d_ind_cem_7_x_other_petrol_prod |  |  | 117.12 | 104.224 | 105.7962 | 101.7155 | 104.3194 | 106.5786 | 108.8536 | 111.1446 | 113.4507 | 115.7756 | 118.1223 | 119.5538 | 120.9881 | 122.4267 | 123.8698 | 125.3161 | 126.7634 | 128.2116 | 129.6567 | 131.0955 | 132.5237 | 133.9397 | 135.3394 | 136.7185 | 138.0748 | 139.4056 | 140.7083 | 141.9794 | 143.2184 | 144.422 | 145.5845 | 146.7078 | 147.7902 | 148.8323 | 148.3042 | 147.778 | 147.2537 | 146.7312 | 146.2106 | 145.6919 | 145.1749 | 144.6598 | 144.1466 | 143.6351 | 143.1255 | 142.6177 | 142.1117 | 141.6074 | 141.105 | 140.6044 | 140.1055 | 139.6084 | 139.113 | 138.6194
11_MEX | 8_1_natural_gas | 8_1_natural_gas | 14_4_cement_noccs | 46.5543 | 48.3234 | [56 empty] | 11_MEX | d_ind_cem_8_1_natural_gas |  |  | 46.5543 | 48.3234 | 49.0523 | 47.1603 | 48.3676 | 49.4151 | 50.4699 | 51.5321 | 52.6014 | 53.6793 | 54.7673 | 55.431 | 56.096 | 56.763 | 57.4322 | 58.1027 | 58.7738 | 59.4452 | 60.1153 | 60.7823 | 61.4445 | 62.1011 | 62.75 | 63.3895 | 64.0183 | 64.6353 | 65.2393 | 65.8286 | 66.4031 | 66.9611 | 67.5002 | 68.021 | 68.5228 | 69.006 | 68.7612 | 68.5172 | 68.2741 | 68.0318 | 67.7905 | 67.5499 | 67.3103 | 67.0714 | 66.8335 | 66.5963 | 66.36 | 66.1246 | 65.89 | 65.6562 | 65.4232 | 65.1911 | 64.9598 | 64.7293 | 64.4997 | 64.2708
11_MEX | 15_1_fuelwood_and_woodwaste | 15_1_fwood_wwaste | 14_4_cement_noccs | 0 | 0 | [56 empty] | 11_MEX | d_ind_cem_15_1_fwood_wwaste |  |  | 0 | 0 | 0 | 0 | 0 | 0 | 0 | 0 | 0 | 0 | 0 | 0 | 0 | 0 | 0 | 0 | 0 | 0 | 0 | 0 | 0 | 0 | 0 | 0 | 0 | 0 | 0 | 0 | 0 | 0 | 0 | 0 | 0 | 0 | 0 | 0 | 0 | 0 | 0 | 0 | 0 | 0 | 0 | 0 | 0 | 0 | 0 | 0 | 0 | 0 | 0 | 0 | 0 | 0
11_MEX | 15_2_bagasse | 15_2_bagasse | 14_4_cement_noccs | 0 | 0 | [56 empty] | 11_MEX | d_ind_cem_15_2_bagasse |  |  | 0 | 0 | 0 | 0 | 0 | 0 | 0 | 0 | 0 | 0 | 0 | 0 | 0 | 0 | 0 | 0 | 0 | 0 | 0 | 0 | 0 | 0 | 0 | 0 | 0 | 0 | 0 | 0 | 0 | 0 | 0 | 0 | 0 | 0 | 0 | 0 | 0 | 0 | 0 | 0 | 0 | 0 | 0 | 0 | 0 | 0 | 0 | 0 | 0 | 0 | 0 | 0 | 0 | 0
11_MEX | 15_3_charcoal | 15_3_charcoal | 14_4_cement_noccs | 0 | 0 | [56 empty] | 11_MEX | d_ind_cem_15_3_charcoal |  |  | 0 | 0 | 0 | 0 | 0 | 0 | 0 | 0 | 0 | 0 | 0 | 0 | 0 | 0 | 0 | 0 | 0 | 0 | 0 | 0 | 0 | 0 | 0 | 0 | 0 | 0 | 0 | 0 | 0 | 0 | 0 | 0 | 0 | 0 | 0 | 0 | 0 | 0 | 0 | 0 | 0 | 0 | 0 | 0 | 0 | 0 | 0 | 0 | 0 | 0 | 0 | 0 | 0 | 0
11_MEX | 15_4_black_liquor | 15_4_black_liquor | 14_4_cement_noccs | 0 | 0 | [56 empty] | 11_MEX | d_ind_cem_15_4_black_liquor |  |  | 0 | 0 | 0 | 0 | 0 | 0 | 0 | 0 | 0 | 0 | 0 | 0 | 0 | 0 | 0 | 0 | 0 | 0 | 0 | 0 | 0 | 0 | 0 | 0 | 0 | 0 | 0 | 0 | 0 | 0 | 0 | 0 | 0 | 0 | 0 | 0 | 0 | 0 | 0 | 0 | 0 | 0 | 0 | 0 | 0 | 0 | 0 | 0 | 0 | 0 | 0 | 0 | 0 | 0
11_MEX | 15_5_other_biomass | 15_5_other_biomass | 14_4_cement_noccs | 0 | 0 | [56 empty] | 11_MEX | d_ind_cem_15_5_other_biomass |  |  | 0 | 0 | 0 | 0 | 0 | 0 | 0 | 0 | 0 | 0 | 0 | 0 | 0 | 0 | 0 | 0 | 0 | 0 | 0 | 0 | 0 | 0 | 0 | 0 | 0 | 0 | 0 | 0 | 0 | 0 | 0 | 0 | 0 | 0 | 0 | 0 | 0 | 0 | 0 | 0 | 0 | 0 | 0 | 0 | 0 | 0 | 0 | 0 | 0 | 0 | 0 | 0 | 0 | 0
11_MEX | 16_1_biogas | 16_1_biogas | 14_4_cement_noccs | 0 | 0 | [56 empty] | 11_MEX | d_ind_cem_16_1_biogas |  |  | 0 | 0 | 0 | 0 | 0 | 0 | 0 | 0 | 0 | 0 | 0 | 0 | 0 | 0 | 0 | 0 | 0 | 0 | 0 | 0 | 0 | 0 | 0 | 0 | 0 | 0 | 0 | 0 | 0 | 0 | 0 | 0 | 0 | 0 | 0 | 0 | 0 | 0 | 0 | 0 | 0 | 0 | 0 | 0 | 0 | 0 | 0 | 0 | 0 | 0 | 0 | 0 | 0 | 0
11_MEX | 16_2_industrial_waste | 16_2_industrial_waste | 14_4_cement_noccs | 0 | 0 | [56 empty] | 11_MEX | d_ind_cem_16_2_industrial_waste |  |  | 0 | 0 | 0 | 0 | 0 | 0 | 0 | 0 | 0 | 0 | 0 | 0 | 0 | 0 | 0 | 0 | 0 | 0 | 0 | 0 | 0 | 0 | 0 | 0 | 0 | 0 | 0 | 0 | 0 | 0 | 0 | 0 | 0 | 0 | 0 | 0 | 0 | 0 | 0 | 0 | 0 | 0 | 0 | 0 | 0 | 0 | 0 | 0 | 0 | 0 | 0 | 0 | 0 | 0
11_MEX | 16_3_municipal_solid_waste_renewable | 16_3_msw_ren | 14_4_cement_noccs | 0 | 0 | [56 empty] | 11_MEX | d_ind_cem_16_3_msw_ren |  |  | 0 | 0 | 0 | 0 | 0 | 0 | 0 | 0 | 0 | 0 | 0 | 0 | 0 | 0 | 0 | 0 | 0 | 0 | 0 | 0 | 0 | 0 | 0 | 0 | 0 | 0 | 0 | 0 | 0 | 0 | 0 | 0 | 0 | 0 | 0 | 0 | 0 | 0 | 0 | 0 | 0 | 0 | 0 | 0 | 0 | 0 | 0 | 0 | 0 | 0 | 0 | 0 | 0 | 0
11_MEX | 16_4_municipal_solid_waste_nonrenewable | 16_4_msw_nonr | 14_4_cement_noccs | 0 | 0 | [56 empty] | 11_MEX | d_ind_cem_16_4_msw_nonr |  |  | 0 | 0 | 0 | 0 | 0 | 0 | 0 | 0 | 0 | 0 | 0 | 0 | 0 | 0 | 0 | 0 | 0 | 0 | 0 | 0 | 0 | 0 | 0 | 0 | 0 | 0 | 0 | 0 | 0 | 0 | 0 | 0 | 0 | 0 | 0 | 0 | 0 | 0 | 0 | 0 | 0 | 0 | 0 | 0 | 0 | 0 | 0 | 0 | 0 | 0 | 0 | 0 | 0 | 0
11_MEX | 16_5_biogasoline | 16_5_biogasoline | 14_4_cement_noccs | 0 | 0 | [56 empty] | 11_MEX | d_ind_cem_16_5_biogasoline |  |  | 0 | 0 | 0 | 0 | 0 | 0 | 0 | 0 | 0 | 0 | 0 | 0 | 0 | 0 | 0 | 0 | 0 | 0 | 0 | 0 | 0 | 0 | 0 | 0 | 0 | 0 | 0 | 0 | 0 | 0 | 0 | 0 | 0 | 0 | 0 | 0 | 0 | 0 | 0 | 0 | 0 | 0 | 0 | 0 | 0 | 0 | 0 | 0 | 0 | 0 | 0 | 0 | 0 | 0
11_MEX | 16_6_biodiesel | 16_6_biodiesel | 14_4_cement_noccs | 0 | 0 | [56 empty] | 11_MEX | d_ind_cem_16_6_biodiesel |  |  | 0 | 0 | 0 | 0 | 0 | 0 | 0 | 0 | 0 | 0 | 0 | 0 | 0 | 0 | 0 | 0 | 0 | 0 | 0 | 0 | 0 | 0 | 0 | 0 | 0 | 0 | 0 | 0 | 0 | 0 | 0 | 0 | 0 | 0 | 0 | 0 | 0 | 0 | 0 | 0 | 0 | 0 | 0 | 0 | 0 | 0 | 0 | 0 | 0 | 0 | 0 | 0 | 0 | 0
11_MEX | 16_8_other_liquid_biofuels | 16_8_oth_liquid_biofuel | 14_4_cement_noccs | 0 | 0 | [56 empty] | 11_MEX | d_ind_cem_16_8_oth_liquid_biofuel |  |  | 0 | 0 | 0 | 0 | 0 | 0 | 0 | 0 | 0 | 0 | 0 | 0 | 0 | 0 | 0 | 0 | 0 | 0 | 0 | 0 | 0 | 0 | 0 | 0 | 0 | 0 | 0 | 0 | 0 | 0 | 0 | 0 | 0 | 0 | 0 | 0 | 0 | 0 | 0 | 0 | 0 | 0 | 0 | 0 | 0 | 0 | 0 | 0 | 0 | 0 | 0 | 0 | 0 | 0
11_MEX | 17_electricity | 17_electricity | 14_4_cement_noccs | 41.2956 | 41.662 | [56 empty] | 11_MEX | d_ind_cem_17_electricity |  |  | 41.2956 | 41.662 | 42.2905 | 40.6593 | 41.7001 | 42.6033 | 43.5126 | 44.4284 | 45.3503 | 46.2796 | 47.2176 | 47.7899 | 48.3632 | 48.9383 | 49.5151 | 50.0933 | 50.6718 | 51.2507 | 51.8284 | 52.4035 | 52.9744 | 53.5404 | 54.0999 | 54.6512 | 55.1934 | 55.7253 | 56.2461 | 56.7542 | 57.2495 | 57.7306 | 58.1953 | 58.6443 | 59.077 | 59.4935 | 59.2824 | 59.0721 | 58.8625 | 58.6537 | 58.4456 | 58.2382 | 58.0316 | 57.8257 | 57.6205 | 57.416 | 57.2123 | 57.0093 | 56.8071 | 56.6055 | 56.4047 | 56.2045 | 56.0051 | 55.8064 | 55.6084 | 55.4111
11_MEX | 18_heat | 18_heat | 14_4_cement_noccs | 0 | 0 | [56 empty] | 11_MEX | d_ind_cem_18_heat |  |  | 0 | 0 | 0 | 0 | 0 | 0 | 0 | 0 | 0 | 0 | 0 | 0 | 0 | 0 | 0 | 0 | 0 | 0 | 0 | 0 | 0 | 0 | 0 | 0 | 0 | 0 | 0 | 0 | 0 | 0 | 0 | 0 | 0 | 0 | 0 | 0 | 0 | 0 | 0 | 0 | 0 | 0 | 0 | 0 | 0 | 0 | 0 | 0 | 0 | 0 | 0 | 0 | 0 | 0
11_MEX | 1_x_coal_thermal | 1_x_coal_thermal | 14_4_cement_ccs | 0 | 0 | [56 empty] | 11_MEX | d_ind_cem_ccs_1_x_coal_thermal |  |  | 0 | 0 | 0 | 0 | 0 | 0 | 0 | 0 | 0 | 0 | 0 | 0 | 0 | 0 | 0 | 0 | 0 | 0 | 0 | 0 | 0 | 0 | 0 | 0 | 0 | 0 | 0 | 0 | 0 | 0 | 0 | 0 | 0 | 0 | 0 | 0 | 0 | 0 | 0 | 0 | 0 | 0 | 0 | 0 | 0 | 0 | 0 | 0 | 0 | 0 | 0 | 0 | 0 | 0
11_MEX | 1_1_coking_coal | 1_1_coking_coal | 14_4_cement_ccs | 0 | 0 | [56 empty] | 11_MEX | d_ind_cem_ccs_1_1_coking_coal |  |  | 0 | 0 | 0 | 0 | 0 | 0 | 0 | 0 | 0 | 0 | 0 | 0 | 0 | 0 | 0 | 0 | 0 | 0 | 0 | 0 | 0 | 0 | 0 | 0 | 0 | 0 | 0 | 0 | 0 | 0 | 0 | 0 | 0 | 0 | 0 | 0 | 0 | 0 | 0 | 0 | 0 | 0 | 0 | 0 | 0 | 0 | 0 | 0 | 0 | 0 | 0 | 0 | 0 | 0
11_MEX | 1_5_lignite | 1_5_lignite | 14_4_cement_ccs | 0 | 0 | [56 empty] | 11_MEX | d_ind_cem_ccs_1_5_lignite |  |  | 0 | 0 | 0 | 0 | 0 | 0 | 0 | 0 | 0 | 0 | 0 | 0 | 0 | 0 | 0 | 0 | 0 | 0 | 0 | 0 | 0 | 0 | 0 | 0 | 0 | 0 | 0 | 0 | 0 | 0 | 0 | 0 | 0 | 0 | 0 | 0 | 0 | 0 | 0 | 0 | 0 | 0 | 0 | 0 | 0 | 0 | 0 | 0 | 0 | 0 | 0 | 0 | 0 | 0
11_MEX | 2_coal_products | 2_coal_products | 14_4_cement_ccs | 0 | 0 | [56 empty] | 11_MEX | d_ind_cem_ccs_2_coal_products |  |  | 0 | 0 | 0 | 0 | 0 | 0 | 0 | 0 | 0 | 0 | 0 | 0 | 0 | 0 | 0 | 0 | 0 | 0 | 0 | 0 | 0 | 0 | 0 | 0 | 0 | 0 | 0 | 0 | 0 | 0 | 0 | 0 | 0 | 0 | 0 | 0 | 0 | 0 | 0 | 0 | 0 | 0 | 0 | 0 | 0 | 0 | 0 | 0 | 0 | 0 | 0 | 0 | 0 | 0
11_MEX | 6_1_crude_oil | 6_1_crude_oil | 14_4_cement_ccs | 0 | 0 | [56 empty] | 11_MEX | d_ind_cem_ccs_6_1_crude_oil |  |  | 0 | 0 | 0 | 0 | 0 | 0 | 0 | 0 | 0 | 0 | 0 | 0 | 0 | 0 | 0 | 0 | 0 | 0 | 0 | 0 | 0 | 0 | 0 | 0 | 0 | 0 | 0 | 0 | 0 | 0 | 0 | 0 | 0 | 0 | 0 | 0 | 0 | 0 | 0 | 0 | 0 | 0 | 0 | 0 | 0 | 0 | 0 | 0 | 0 | 0 | 0 | 0 | 0 | 0
11_MEX | 6_x_ngls | 6_x_ngls | 14_4_cement_ccs | 0 | 0 | [56 empty] | 11_MEX | d_ind_cem_ccs_6_x_ngls |  |  | 0 | 0 | 0 | 0 | 0 | 0 | 0 | 0 | 0 | 0 | 0 | 0 | 0 | 0 | 0 | 0 | 0 | 0 | 0 | 0 | 0 | 0 | 0 | 0 | 0 | 0 | 0 | 0 | 0 | 0 | 0 | 0 | 0 | 0 | 0 | 0 | 0 | 0 | 0 | 0 | 0 | 0 | 0 | 0 | 0 | 0 | 0 | 0 | 0 | 0 | 0 | 0 | 0 | 0
11_MEX | 7_1_motor_gasoline | 7_1_mo_gasoline | 14_4_cement_ccs | 0 | 0 | [56 empty] | 11_MEX | d_ind_cem_ccs_7_1_mo_gasoline |  |  | 0 | 0 | 0 | 0 | 0 | 0 | 0 | 0 | 0 | 0 | 0 | 0 | 0 | 0 | 0 | 0 | 0 | 0 | 0 | 0 | 0 | 0 | 0 | 0 | 0 | 0 | 0 | 0 | 0 | 0 | 0 | 0 | 0 | 0 | 0 | 0 | 0 | 0 | 0 | 0 | 0 | 0 | 0 | 0 | 0 | 0 | 0 | 0 | 0 | 0 | 0 | 0 | 0 | 0
11_MEX | 7_2_aviation_gasoline | 7_2_avi_gasoline | 14_4_cement_ccs | 0 | 0 | [56 empty] | 11_MEX | d_ind_cem_ccs_7_2_avi_gasoline |  |  | 0 | 0 | 0 | 0 | 0 | 0 | 0 | 0 | 0 | 0 | 0 | 0 | 0 | 0 | 0 | 0 | 0 | 0 | 0 | 0 | 0 | 0 | 0 | 0 | 0 | 0 | 0 | 0 | 0 | 0 | 0 | 0 | 0 | 0 | 0 | 0 | 0 | 0 | 0 | 0 | 0 | 0 | 0 | 0 | 0 | 0 | 0 | 0 | 0 | 0 | 0 | 0 | 0 | 0
11_MEX | 7_3_naphtha | 7_3_naphtha | 14_4_cement_ccs | 0 | 0 | [56 empty] | 11_MEX | d_ind_cem_ccs_7_3_naphtha |  |  | 0 | 0 | 0 | 0 | 0 | 0 | 0 | 0 | 0 | 0 | 0 | 0 | 0 | 0 | 0 | 0 | 0 | 0 | 0 | 0 | 0 | 0 | 0 | 0 | 0 | 0 | 0 | 0 | 0 | 0 | 0 | 0 | 0 | 0 | 0 | 0 | 0 | 0 | 0 | 0 | 0 | 0 | 0 | 0 | 0 | 0 | 0 | 0 | 0 | 0 | 0 | 0 | 0 | 0
11_MEX | 7_x_jet_fuel | 7_x_jet_fuel | 14_4_cement_ccs | 0 | 0 | [56 empty] | 11_MEX | d_ind_cem_ccs_7_x_jet_fuel |  |  | 0 | 0 | 0 | 0 | 0 | 0 | 0 | 0 | 0 | 0 | 0 | 0 | 0 | 0 | 0 | 0 | 0 | 0 | 0 | 0 | 0 | 0 | 0 | 0 | 0 | 0 | 0 | 0 | 0 | 0 | 0 | 0 | 0 | 0 | 0 | 0 | 0 | 0 | 0 | 0 | 0 | 0 | 0 | 0 | 0 | 0 | 0 | 0 | 0 | 0 | 0 | 0 | 0 | 0
11_MEX | 7_6_kerosene | 7_6_kerosene | 14_4_cement_ccs | 0 | 0 | [56 empty] | 11_MEX | d_ind_cem_ccs_7_6_kerosene |  |  | 0 | 0 | 0 | 0 | 0 | 0 | 0 | 0 | 0 | 0 | 0 | 0 | 0 | 0 | 0 | 0 | 0 | 0 | 0 | 0 | 0 | 0 | 0 | 0 | 0 | 0 | 0 | 0 | 0 | 0 | 0 | 0 | 0 | 0 | 0 | 0 | 0 | 0 | 0 | 0 | 0 | 0 | 0 | 0 | 0 | 0 | 0 | 0 | 0 | 0 | 0 | 0 | 0 | 0
11_MEX | 7_7_gas_diesel_oil | 7_7_gas_diesel_oil | 14_4_cement_ccs | 0 | 0 | [56 empty] | 11_MEX | d_ind_cem_ccs_7_7_gas_diesel_oil |  |  | 0 | 0 | 0 | 0 | 0 | 0 | 0 | 0 | 0 | 0 | 0 | 0 | 0 | 0 | 0 | 0 | 0 | 0 | 0 | 0 | 0 | 0 | 0 | 0 | 0 | 0 | 0 | 0 | 0 | 0 | 0 | 0 | 0 | 0 | 0 | 0 | 0 | 0 | 0 | 0 | 0 | 0 | 0 | 0 | 0 | 0 | 0 | 0 | 0 | 0 | 0 | 0 | 0 | 0
11_MEX | 7_8_fuel_oil | 7_8_fuel_oil | 14_4_cement_ccs | 0 | 0 | [56 empty] | 11_MEX | d_ind_cem_ccs_7_8_fuel_oil |  |  | 0 | 0 | 0 | 0 | 0 | 0 | 0 | 0 | 0 | 0 | 0 | 0 | 0 | 0 | 0 | 0 | 0 | 0 | 0 | 0 | 0 | 0 | 0 | 0 | 0 | 0 | 0 | 0 | 0 | 0 | 0 | 0 | 0 | 0 | 0 | 0 | 0 | 0 | 0 | 0 | 0 | 0 | 0 | 0 | 0 | 0 | 0 | 0 | 0 | 0 | 0 | 0 | 0 | 0
11_MEX | 7_9_lpg | 7_9_lpg | 14_4_cement_ccs | 0 | 0 | [56 empty] | 11_MEX | d_ind_cem_ccs_7_9_lpg |  |  | 0 | 0 | 0 | 0 | 0 | 0 | 0 | 0 | 0 | 0 | 0 | 0 | 0 | 0 | 0 | 0 | 0 | 0 | 0 | 0 | 0 | 0 | 0 | 0 | 0 | 0 | 0 | 0 | 0 | 0 | 0 | 0 | 0 | 0 | 0 | 0 | 0 | 0 | 0 | 0 | 0 | 0 | 0 | 0 | 0 | 0 | 0 | 0 | 0 | 0 | 0 | 0 | 0 | 0
11_MEX | 7_10_refinery_gas_not_liquefied | 7_10_refi_gas_notliq | 14_4_cement_ccs | 0 | 0 | [56 empty] | 11_MEX | d_ind_cem_ccs_7_10_refi_gas_notliq |  |  | 0 | 0 | 0 | 0 | 0 | 0 | 0 | 0 | 0 | 0 | 0 | 0 | 0 | 0 | 0 | 0 | 0 | 0 | 0 | 0 | 0 | 0 | 0 | 0 | 0 | 0 | 0 | 0 | 0 | 0 | 0 | 0 | 0 | 0 | 0 | 0 | 0 | 0 | 0 | 0 | 0 | 0 | 0 | 0 | 0 | 0 | 0 | 0 | 0 | 0 | 0 | 0 | 0 | 0
11_MEX | 7_11_ethane | 7_11_ethane | 14_4_cement_ccs | 0 | 0 | [56 empty] | 11_MEX | d_ind_cem_ccs_7_11_ethane |  |  | 0 | 0 | 0 | 0 | 0 | 0 | 0 | 0 | 0 | 0 | 0 | 0 | 0 | 0 | 0 | 0 | 0 | 0 | 0 | 0 | 0 | 0 | 0 | 0 | 0 | 0 | 0 | 0 | 0 | 0 | 0 | 0 | 0 | 0 | 0 | 0 | 0 | 0 | 0 | 0 | 0 | 0 | 0 | 0 | 0 | 0 | 0 | 0 | 0 | 0 | 0 | 0 | 0 | 0
11_MEX | 7_x_other_petroleum_products | 7_x_other_petrol_prod | 14_4_cement_ccs | 0 | 0 | [56 empty] | 11_MEX | d_ind_cem_ccs_7_x_other_petrol_prod |  |  | 0 | 0 | 0 | 0 | 0 | 0 | 0 | 0 | 0 | 0 | 0 | 0 | 0 | 0 | 0 | 0 | 0 | 0 | 0 | 0 | 0 | 0 | 0 | 0 | 0 | 0 | 0 | 0 | 0 | 0 | 0 | 0 | 0 | 0 | 0 | 0 | 0 | 0 | 0 | 0 | 0 | 0 | 0 | 0 | 0 | 0 | 0 | 0 | 0 | 0 | 0 | 0 | 0 | 0
11_MEX | 8_1_natural_gas | 8_1_natural_gas | 14_4_cement_ccs | 0 | 0 | [56 empty] | 11_MEX | d_ind_cem_ccs_8_1_natural_gas |  |  | 0 | 0 | 0 | 0 | 0 | 0 | 0 | 0 | 0 | 0 | 0 | 0 | 0 | 0 | 0 | 0 | 0 | 0 | 0 | 0 | 0 | 0 | 0 | 0 | 0 | 0 | 0 | 0 | 0 | 0 | 0 | 0 | 0 | 0 | 0 | 0 | 0 | 0 | 0 | 0 | 0 | 0 | 0 | 0 | 0 | 0 | 0 | 0 | 0 | 0 | 0 | 0 | 0 | 0
11_MEX | 15_1_fuelwood_and_woodwaste | 15_1_fwood_wwaste | 14_4_cement_ccs | 0 | 0 | [56 empty] | 11_MEX | d_ind_cem_ccs_15_1_fwood_wwaste |  |  | 0 | 0 | 0 | 0 | 0 | 0 | 0 | 0 | 0 | 0 | 0 | 0 | 0 | 0 | 0 | 0 | 0 | 0 | 0 | 0 | 0 | 0 | 0 | 0 | 0 | 0 | 0 | 0 | 0 | 0 | 0 | 0 | 0 | 0 | 0 | 0 | 0 | 0 | 0 | 0 | 0 | 0 | 0 | 0 | 0 | 0 | 0 | 0 | 0 | 0 | 0 | 0 | 0 | 0
11_MEX | 15_2_bagasse | 15_2_bagasse | 14_4_cement_ccs | 0 | 0 | [56 empty] | 11_MEX | d_ind_cem_ccs_15_2_bagasse |  |  | 0 | 0 | 0 | 0 | 0 | 0 | 0 | 0 | 0 | 0 | 0 | 0 | 0 | 0 | 0 | 0 | 0 | 0 | 0 | 0 | 0 | 0 | 0 | 0 | 0 | 0 | 0 | 0 | 0 | 0 | 0 | 0 | 0 | 0 | 0 | 0 | 0 | 0 | 0 | 0 | 0 | 0 | 0 | 0 | 0 | 0 | 0 | 0 | 0 | 0 | 0 | 0 | 0 | 0
11_MEX | 15_3_charcoal | 15_3_charcoal | 14_4_cement_ccs | 0 | 0 | [56 empty] | 11_MEX | d_ind_cem_ccs_15_3_charcoal |  |  | 0 | 0 | 0 | 0 | 0 | 0 | 0 | 0 | 0 | 0 | 0 | 0 | 0 | 0 | 0 | 0 | 0 | 0 | 0 | 0 | 0 | 0 | 0 | 0 | 0 | 0 | 0 | 0 | 0 | 0 | 0 | 0 | 0 | 0 | 0 | 0 | 0 | 0 | 0 | 0 | 0 | 0 | 0 | 0 | 0 | 0 | 0 | 0 | 0 | 0 | 0 | 0 | 0 | 0
11_MEX | 15_4_black_liquor | 15_4_black_liquor | 14_4_cement_ccs | 0 | 0 | [56 empty] | 11_MEX | d_ind_cem_ccs_15_4_black_liquor |  |  | 0 | 0 | 0 | 0 | 0 | 0 | 0 | 0 | 0 | 0 | 0 | 0 | 0 | 0 | 0 | 0 | 0 | 0 | 0 | 0 | 0 | 0 | 0 | 0 | 0 | 0 | 0 | 0 | 0 | 0 | 0 | 0 | 0 | 0 | 0 | 0 | 0 | 0 | 0 | 0 | 0 | 0 | 0 | 0 | 0 | 0 | 0 | 0 | 0 | 0 | 0 | 0 | 0 | 0
11_MEX | 15_5_other_biomass | 15_5_other_biomass | 14_4_cement_ccs | 0 | 0 | [56 empty] | 11_MEX | d_ind_cem_ccs_15_5_other_biomass |  |  | 0 | 0 | 0 | 0 | 0 | 0 | 0 | 0 | 0 | 0 | 0 | 0 | 0 | 0 | 0 | 0 | 0 | 0 | 0 | 0 | 0 | 0 | 0 | 0 | 0 | 0 | 0 | 0 | 0 | 0 | 0 | 0 | 0 | 0 | 0 | 0 | 0 | 0 | 0 | 0 | 0 | 0 | 0 | 0 | 0 | 0 | 0 | 0 | 0 | 0 | 0 | 0 | 0 | 0
11_MEX | 16_1_biogas | 16_1_biogas | 14_4_cement_ccs | 0 | 0 | [56 empty] | 11_MEX | d_ind_cem_ccs_16_1_biogas |  |  | 0 | 0 | 0 | 0 | 0 | 0 | 0 | 0 | 0 | 0 | 0 | 0 | 0 | 0 | 0 | 0 | 0 | 0 | 0 | 0 | 0 | 0 | 0 | 0 | 0 | 0 | 0 | 0 | 0 | 0 | 0 | 0 | 0 | 0 | 0 | 0 | 0 | 0 | 0 | 0 | 0 | 0 | 0 | 0 | 0 | 0 | 0 | 0 | 0 | 0 | 0 | 0 | 0 | 0
11_MEX | 16_2_industrial_waste | 16_2_industrial_waste | 14_4_cement_ccs | 0 | 0 | [56 empty] | 11_MEX | d_ind_cem_ccs_16_2_industrial_waste |  |  | 0 | 0 | 0 | 0 | 0 | 0 | 0 | 0 | 0 | 0 | 0 | 0 | 0 | 0 | 0 | 0 | 0 | 0 | 0 | 0 | 0 | 0 | 0 | 0 | 0 | 0 | 0 | 0 | 0 | 0 | 0 | 0 | 0 | 0 | 0 | 0 | 0 | 0 | 0 | 0 | 0 | 0 | 0 | 0 | 0 | 0 | 0 | 0 | 0 | 0 | 0 | 0 | 0 | 0
11_MEX | 16_3_municipal_solid_waste_renewable | 16_3_msw_ren | 14_4_cement_ccs | 0 | 0 | [56 empty] | 11_MEX | d_ind_cem_ccs_16_3_msw_ren |  |  | 0 | 0 | 0 | 0 | 0 | 0 | 0 | 0 | 0 | 0 | 0 | 0 | 0 | 0 | 0 | 0 | 0 | 0 | 0 | 0 | 0 | 0 | 0 | 0 | 0 | 0 | 0 | 0 | 0 | 0 | 0 | 0 | 0 | 0 | 0 | 0 | 0 | 0 | 0 | 0 | 0 | 0 | 0 | 0 | 0 | 0 | 0 | 0 | 0 | 0 | 0 | 0 | 0 | 0
11_MEX | 16_4_municipal_solid_waste_nonrenewable | 16_4_msw_nonr | 14_4_cement_ccs | 0 | 0 | [56 empty] | 11_MEX | d_ind_cem_ccs_16_4_msw_nonr |  |  | 0 | 0 | 0 | 0 | 0 | 0 | 0 | 0 | 0 | 0 | 0 | 0 | 0 | 0 | 0 | 0 | 0 | 0 | 0 | 0 | 0 | 0 | 0 | 0 | 0 | 0 | 0 | 0 | 0 | 0 | 0 | 0 | 0 | 0 | 0 | 0 | 0 | 0 | 0 | 0 | 0 | 0 | 0 | 0 | 0 | 0 | 0 | 0 | 0 | 0 | 0 | 0 | 0 | 0
11_MEX | 16_5_biogasoline | 16_5_biogasoline | 14_4_cement_ccs | 0 | 0 | [56 empty] | 11_MEX | d_ind_cem_ccs_16_5_biogasoline |  |  | 0 | 0 | 0 | 0 | 0 | 0 | 0 | 0 | 0 | 0 | 0 | 0 | 0 | 0 | 0 | 0 | 0 | 0 | 0 | 0 | 0 | 0 | 0 | 0 | 0 | 0 | 0 | 0 | 0 | 0 | 0 | 0 | 0 | 0 | 0 | 0 | 0 | 0 | 0 | 0 | 0 | 0 | 0 | 0 | 0 | 0 | 0 | 0 | 0 | 0 | 0 | 0 | 0 | 0
11_MEX | 16_6_biodiesel | 16_6_biodiesel | 14_4_cement_ccs | 0 | 0 | [56 empty] | 11_MEX | d_ind_cem_ccs_16_6_biodiesel |  |  | 0 | 0 | 0 | 0 | 0 | 0 | 0 | 0 | 0 | 0 | 0 | 0 | 0 | 0 | 0 | 0 | 0 | 0 | 0 | 0 | 0 | 0 | 0 | 0 | 0 | 0 | 0 | 0 | 0 | 0 | 0 | 0 | 0 | 0 | 0 | 0 | 0 | 0 | 0 | 0 | 0 | 0 | 0 | 0 | 0 | 0 | 0 | 0 | 0 | 0 | 0 | 0 | 0 | 0
11_MEX | 16_8_other_liquid_biofuels | 16_8_oth_liquid_biofuel | 14_4_cement_ccs | 0 | 0 | [56 empty] | 11_MEX | d_ind_cem_ccs_16_8_oth_liquid_biofuel |  |  | 0 | 0 | 0 | 0 | 0 | 0 | 0 | 0 | 0 | 0 | 0 | 0 | 0 | 0 | 0 | 0 | 0 | 0 | 0 | 0 | 0 | 0 | 0 | 0 | 0 | 0 | 0 | 0 | 0 | 0 | 0 | 0 | 0 | 0 | 0 | 0 | 0 | 0 | 0 | 0 | 0 | 0 | 0 | 0 | 0 | 0 | 0 | 0 | 0 | 0 | 0 | 0 | 0 | 0
11_MEX | 17_electricity | 17_electricity | 14_4_cement_ccs | 0 | 0 | [56 empty] | 11_MEX | d_ind_cem_ccs_17_electricity |  |  | 0 | 0 | 0 | 0 | 0 | 0 | 0 | 0 | 0 | 0 | 0 | 0 | 0 | 0 | 0 | 0 | 0 | 0 | 0 | 0 | 0 | 0 | 0 | 0 | 0 | 0 | 0 | 0 | 0 | 0 | 0 | 0 | 0 | 0 | 0 | 0 | 0 | 0 | 0 | 0 | 0 | 0 | 0 | 0 | 0 | 0 | 0 | 0 | 0 | 0 | 0 | 0 | 0 | 0
11_MEX | 18_heat | 18_heat | 14_4_cement_ccs | 0 | 0 | [56 empty] | 11_MEX | d_ind_cem_ccs_18_heat |  |  | 0 | 0 | 0 | 0 | 0 | 0 | 0 | 0 | 0 | 0 | 0 | 0 | 0 | 0 | 0 | 0 | 0 | 0 | 0 | 0 | 0 | 0 | 0 | 0 | 0 | 0 | 0 | 0 | 0 | 0 | 0 | 0 | 0 | 0 | 0 | 0 | 0 | 0 | 0 | 0 | 0 | 0 | 0 | 0 | 0 | 0 | 0 | 0 | 0 | 0 | 0 | 0 | 0 | 0
CCS electricity calculation
[62 empty] | 01_AUS | Electricity for cement not including CCS |  |  | 0 | 0 | 0 | 0 | 0 | 0 | 0 | 0 | 0 | 0 | 0 | 0 | 0 | 0 | 0 | 0 | 0 | 0 | 0 | 0 | 0 | 0 | 0 | 0 | 0 | 0 | 0 | 0 | 0 | 0 | 0 | 0 | 0 | 0 | 0 | 0 | 0 | 0 | 0 | 0 | 0 | 0 | 0 | 0 | 0 | 0 | 0 | 0 | 0 | 0 | 0 | 0 | 0 | 0
[62 empty] | 01_AUS | Cement production using CCS |  |  | 0 | 0 | 0 | 0 | 0 | 0 | 0 | 0 | 0 | 0 | 0 | 0 | 0 | 0 | 0 | 0 | 0 | 0 | 0 | 0 | 0 | 0 | 0 | 0 | 0 | 0 | 0 | 0 | 0 | 0 | 0 | 0 | 0 | 0 | 0 | 0 | 0 | 0 | 0 | 0 | 0 | 0 | 0 | 0 | 0 | 0 | 0 | 0 | 0 | 0 | 0 | 0 | 0 | 0
[62 empty] | 01_AUS | Electricity for CCS operation |  |  | 0 | 0 | 0 | 0 | 0 | 0 | 0 | 0 | 0 | 0 | 0 | 0 | 0 | 0 | 0 | 0 | 0 | 0 | 0 | 0 | 0 | 0 | 0 | 0 | 0 | 0 | 0 | 0 | 0 | 0 | 0 | 0 | 0 | 0 | 0 | 0 | 0 | 0 | 0 | 0 | 0 | 0 | 0 | 0 | 0 | 0 | 0 | 0 | 0 | 0 | 0 | 0 | 0 | 0
[62 empty] | 01_AUS | Electricity for cement includung CCS |  |  | 0 | 0 | 0 | 0 | 0 | 0 | 0 | 0 | 0 | 0 | 0 | 0 | 0 | 0 | 0 | 0 | 0 | 0 | 0 | 0 | 0 | 0 | 0 | 0 | 0 | 0 | 0 | 0 | 0 | 0 | 0 | 0 | 0 | 0 | 0 | 0 | 0 | 0 | 0 | 0 | 0 | 0 | 0 | 0 | 0 | 0 | 0 | 0 | 0 | 0 | 0 | 0 | 0 | 0

## 12_NZ
Cement CCS addition and fuel switching calculation
[5 empty] | 12_NZ 2018 | value |  | CCS assumptions | value
[5 empty] | 0.0085938 | EnergyEff_improv |  | 91239.1325 | Coal tCO2/PJ
[5 empty] | 40 | plant life years |  | 52546.0973 | Gas tCO2/PJ
[5 empty] | 4.8 | existing thermal eff |  | 60189.166 | Oil tCO2/PJ
[5 empty] | 3.15 | new plant thermal eff |  | 4.1868e-05 | toe to PJ
[5 empty] | 2.9 | BAT thermal eff |  | 0.8 | CCS capture rate
[5 empty] | 0.8594% | new to existing p.a. |  | 250 | kWh per tonne cement
[5 empty] | 0.9896% | BAT to existing p.a. |  | 3.6e-09 | kWh to PJ
[5 empty] | 100% | cement to nmm |  | 0 | additional thermal
[13 empty] | efficiency starts here in 2022 | [48 empty] | PASTE into OSeMOSYS input sheet
NON METALLIC MINERALS ENERGY CONSUMPTION, PETAJOULES, 2018 | [5 empty] | MATCH |  |  | EI | Energy intensity in years 2019 and on, assuming 2018 baseline and improvement shown in input cells above | [51 empty] | OSeMOSYS labels |  | Intentionally blank |  | Energy use
economy | fuel_code | short_fuel_code | item_code_new | 2017 | 2018 | economy | industry | total_production | energy_intensity_2018 | 2019 | 2020 | 2021 | 2022 | 2023 | 2024 | 2025 | 2026 | 2027 | 2028 | 2029 | 2030 | 2031 | 2032 | 2033 | 2034 | 2035 | 2036 | 2037 | 2038 | 2039 | 2040 | 2041 | 2042 | 2043 | 2044 | 2045 | 2046 | 2047 | 2048 | 2049 | 2050 | 2051 | 2052 | 2053 | 2054 | 2055 | 2056 | 2057 | 2058 | 2059 | 2060 | 2061 | 2062 | 2063 | 2064 | 2065 | 2066 | 2067 | 2068 | 2069 | 2070 | REGION | FUEL |  |  | 2017 | 2018 | 2019 | 2020 | 2021 | 2022 | 2023 | 2024 | 2025 | 2026 | 2027 | 2028 | 2029 | 2030 | 2031 | 2032 | 2033 | 2034 | 2035 | 2036 | 2037 | 2038 | 2039 | 2040 | 2041 | 2042 | 2043 | 2044 | 2045 | 2046 | 2047 | 2048 | 2049 | 2050 | 2051 | 2052 | 2053 | 2054 | 2055 | 2056 | 2057 | 2058 | 2059 | 2060 | 2061 | 2062 | 2063 | 2064 | 2065 | 2066 | 2067 | 2068 | 2069 | 2070
12_NZ | 1_x_coal_thermal | 1_x_coal_thermal | 14_4_nonmetallic_mineral_products | 1.9665 | 2.0292 | 177 | 6 | 1197.3197 | 0.0016948 | 0.0016948 | 0.0016948 | 0.0016948 | 0.0016802 | 0.0016658 | 0.0016514 | 0.0016373 | 0.0016232 | 0.0016092 | 0.0015954 | 0.0015817 | 0.0015681 | 0.0015546 | 0.0015413 | 0.001528 | 0.0015149 | 0.0015019 | 0.001489 | 0.0014762 | 0.0014635 | 0.0014509 | 0.0014384 | 0.0014261 | 0.0014138 | 0.0014017 | 0.0013896 | 0.0013777 | 0.0013658 | 0.0013541 | 0.0013425 | 0.0013309 | 0.0013195 | 0.0013082 | 0.0012969 | 0.0012858 | 0.0012747 | 0.0012638 | 0.0012529 | 0.0012421 | 0.0012315 | 0.0012209 | 0.0012104 | 0.0012 | 0.0011897 | 0.0011794 | 0.0011693 | 0.0011593 | 0.0011493 | 0.0011394 | 0.0011296 | 0.0011199 | 0.0011103 | 12_NZ | d_ind_cem_1_x_coal_thermal |  |  | 1.9665 | 2.0292 | 2.0565 | 1.536 | 1.8266 | 1.881 | 1.9316 | 1.9239 | 1.9155 | 1.9066 | 1.8974 | 1.888 | 1.8785 | 1.8689 | 1.8593 | 1.8497 | 1.84 | 1.8303 | 1.8206 | 1.811 | 1.8013 | 1.7915 | 1.7817 | 1.7719 | 1.762 | 1.7523 | 1.7426 | 1.7329 | 1.7231 | 1.7131 | 1.7026 | 1.6917 | 1.6802 | 1.6681 | 1.6538 | 1.6395 | 1.6255 | 1.6115 | 1.5976 | 1.5839 | 1.5703 | 1.5568 | 1.5434 | 1.5302 | 1.517 | 1.504 | 1.491 | 1.4782 | 1.4655 | 1.4529 | 1.4404 | 1.4281 | 1.4158 | 1.4036
12_NZ | 1_1_coking_coal | 1_1_coking_coal | 14_4_nonmetallic_mineral_products | 0 | 0 | 177 | 6 | 1197.3197 | 0 | 0 | 0 | 0 | 0 | 0 | 0 | 0 | 0 | 0 | 0 | 0 | 0 | 0 | 0 | 0 | 0 | 0 | 0 | 0 | 0 | 0 | 0 | 0 | 0 | 0 | 0 | 0 | 0 | 0 | 0 | 0 | 0 | 0 | 0 | 0 | 0 | 0 | 0 | 0 | 0 | 0 | 0 | 0 | 0 | 0 | 0 | 0 | 0 | 0 | 0 | 0 | 0 | 12_NZ | d_ind_cem_1_1_coking_coal |  |  | 0 | 0 | 0 | 0 | 0 | 0 | 0 | 0 | 0 | 0 | 0 | 0 | 0 | 0 | 0 | 0 | 0 | 0 | 0 | 0 | 0 | 0 | 0 | 0 | 0 | 0 | 0 | 0 | 0 | 0 | 0 | 0 | 0 | 0 | 0 | 0 | 0 | 0 | 0 | 0 | 0 | 0 | 0 | 0 | 0 | 0 | 0 | 0 | 0 | 0 | 0 | 0 | 0 | 0
12_NZ | 1_5_lignite | 1_5_lignite | 14_4_nonmetallic_mineral_products | 0 | 0 | 177 | 6 | 1197.3197 | 0 | 0 | 0 | 0 | 0 | 0 | 0 | 0 | 0 | 0 | 0 | 0 | 0 | 0 | 0 | 0 | 0 | 0 | 0 | 0 | 0 | 0 | 0 | 0 | 0 | 0 | 0 | 0 | 0 | 0 | 0 | 0 | 0 | 0 | 0 | 0 | 0 | 0 | 0 | 0 | 0 | 0 | 0 | 0 | 0 | 0 | 0 | 0 | 0 | 0 | 0 | 0 | 0 | 12_NZ | d_ind_cem_1_5_lignite |  |  | 0 | 0 | 0 | 0 | 0 | 0 | 0 | 0 | 0 | 0 | 0 | 0 | 0 | 0 | 0 | 0 | 0 | 0 | 0 | 0 | 0 | 0 | 0 | 0 | 0 | 0 | 0 | 0 | 0 | 0 | 0 | 0 | 0 | 0 | 0 | 0 | 0 | 0 | 0 | 0 | 0 | 0 | 0 | 0 | 0 | 0 | 0 | 0 | 0 | 0 | 0 | 0 | 0 | 0
12_NZ | 2_coal_products | 2_coal_products | 14_4_nonmetallic_mineral_products | 0 | 0 | 177 | 6 | 1197.3197 | 0 | 0 | 0 | 0 | 0 | 0 | 0 | 0 | 0 | 0 | 0 | 0 | 0 | 0 | 0 | 0 | 0 | 0 | 0 | 0 | 0 | 0 | 0 | 0 | 0 | 0 | 0 | 0 | 0 | 0 | 0 | 0 | 0 | 0 | 0 | 0 | 0 | 0 | 0 | 0 | 0 | 0 | 0 | 0 | 0 | 0 | 0 | 0 | 0 | 0 | 0 | 0 | 0 | 12_NZ | d_ind_cem_2_coal_products |  |  | 0 | 0 | 0 | 0 | 0 | 0 | 0 | 0 | 0 | 0 | 0 | 0 | 0 | 0 | 0 | 0 | 0 | 0 | 0 | 0 | 0 | 0 | 0 | 0 | 0 | 0 | 0 | 0 | 0 | 0 | 0 | 0 | 0 | 0 | 0 | 0 | 0 | 0 | 0 | 0 | 0 | 0 | 0 | 0 | 0 | 0 | 0 | 0 | 0 | 0 | 0 | 0 | 0 | 0
12_NZ | 6_1_crude_oil | 6_1_crude_oil | 14_4_nonmetallic_mineral_products | 0 | 0 | 177 | 6 | 1197.3197 | 0 | 0 | 0 | 0 | 0 | 0 | 0 | 0 | 0 | 0 | 0 | 0 | 0 | 0 | 0 | 0 | 0 | 0 | 0 | 0 | 0 | 0 | 0 | 0 | 0 | 0 | 0 | 0 | 0 | 0 | 0 | 0 | 0 | 0 | 0 | 0 | 0 | 0 | 0 | 0 | 0 | 0 | 0 | 0 | 0 | 0 | 0 | 0 | 0 | 0 | 0 | 0 | 0 | 12_NZ | d_ind_cem_6_1_crude_oil |  |  | 0 | 0 | 0 | 0 | 0 | 0 | 0 | 0 | 0 | 0 | 0 | 0 | 0 | 0 | 0 | 0 | 0 | 0 | 0 | 0 | 0 | 0 | 0 | 0 | 0 | 0 | 0 | 0 | 0 | 0 | 0 | 0 | 0 | 0 | 0 | 0 | 0 | 0 | 0 | 0 | 0 | 0 | 0 | 0 | 0 | 0 | 0 | 0 | 0 | 0 | 0 | 0 | 0 | 0
12_NZ | 6_x_ngls | 6_x_ngls | 14_4_nonmetallic_mineral_products | 0 | 0 | 177 | 6 | 1197.3197 | 0 | 0 | 0 | 0 | 0 | 0 | 0 | 0 | 0 | 0 | 0 | 0 | 0 | 0 | 0 | 0 | 0 | 0 | 0 | 0 | 0 | 0 | 0 | 0 | 0 | 0 | 0 | 0 | 0 | 0 | 0 | 0 | 0 | 0 | 0 | 0 | 0 | 0 | 0 | 0 | 0 | 0 | 0 | 0 | 0 | 0 | 0 | 0 | 0 | 0 | 0 | 0 | 0 | 12_NZ | d_ind_cem_6_x_ngls |  |  | 0 | 0 | 0 | 0 | 0 | 0 | 0 | 0 | 0 | 0 | 0 | 0 | 0 | 0 | 0 | 0 | 0 | 0 | 0 | 0 | 0 | 0 | 0 | 0 | 0 | 0 | 0 | 0 | 0 | 0 | 0 | 0 | 0 | 0 | 0 | 0 | 0 | 0 | 0 | 0 | 0 | 0 | 0 | 0 | 0 | 0 | 0 | 0 | 0 | 0 | 0 | 0 | 0 | 0
12_NZ | 7_1_motor_gasoline | 7_1_mo_gasoline | 14_4_nonmetallic_mineral_products | 0 | 0 | 177 | 6 | 1197.3197 | 0 | 0 | 0 | 0 | 0 | 0 | 0 | 0 | 0 | 0 | 0 | 0 | 0 | 0 | 0 | 0 | 0 | 0 | 0 | 0 | 0 | 0 | 0 | 0 | 0 | 0 | 0 | 0 | 0 | 0 | 0 | 0 | 0 | 0 | 0 | 0 | 0 | 0 | 0 | 0 | 0 | 0 | 0 | 0 | 0 | 0 | 0 | 0 | 0 | 0 | 0 | 0 | 0 | 12_NZ | d_ind_cem_7_1_mo_gasoline |  |  | 0 | 0 | 0 | 0 | 0 | 0 | 0 | 0 | 0 | 0 | 0 | 0 | 0 | 0 | 0 | 0 | 0 | 0 | 0 | 0 | 0 | 0 | 0 | 0 | 0 | 0 | 0 | 0 | 0 | 0 | 0 | 0 | 0 | 0 | 0 | 0 | 0 | 0 | 0 | 0 | 0 | 0 | 0 | 0 | 0 | 0 | 0 | 0 | 0 | 0 | 0 | 0 | 0 | 0
12_NZ | 7_2_aviation_gasoline | 7_2_avi_gasoline | 14_4_nonmetallic_mineral_products | 0 | 0 | 177 | 6 | 1197.3197 | 0 | 0 | 0 | 0 | 0 | 0 | 0 | 0 | 0 | 0 | 0 | 0 | 0 | 0 | 0 | 0 | 0 | 0 | 0 | 0 | 0 | 0 | 0 | 0 | 0 | 0 | 0 | 0 | 0 | 0 | 0 | 0 | 0 | 0 | 0 | 0 | 0 | 0 | 0 | 0 | 0 | 0 | 0 | 0 | 0 | 0 | 0 | 0 | 0 | 0 | 0 | 0 | 0 | 12_NZ | d_ind_cem_7_2_avi_gasoline |  |  | 0 | 0 | 0 | 0 | 0 | 0 | 0 | 0 | 0 | 0 | 0 | 0 | 0 | 0 | 0 | 0 | 0 | 0 | 0 | 0 | 0 | 0 | 0 | 0 | 0 | 0 | 0 | 0 | 0 | 0 | 0 | 0 | 0 | 0 | 0 | 0 | 0 | 0 | 0 | 0 | 0 | 0 | 0 | 0 | 0 | 0 | 0 | 0 | 0 | 0 | 0 | 0 | 0 | 0
12_NZ | 7_3_naphtha | 7_3_naphtha | 14_4_nonmetallic_mineral_products | 0 | 0 | 177 | 6 | 1197.3197 | 0 | 0 | 0 | 0 | 0 | 0 | 0 | 0 | 0 | 0 | 0 | 0 | 0 | 0 | 0 | 0 | 0 | 0 | 0 | 0 | 0 | 0 | 0 | 0 | 0 | 0 | 0 | 0 | 0 | 0 | 0 | 0 | 0 | 0 | 0 | 0 | 0 | 0 | 0 | 0 | 0 | 0 | 0 | 0 | 0 | 0 | 0 | 0 | 0 | 0 | 0 | 0 | 0 | 12_NZ | d_ind_cem_7_3_naphtha |  |  | 0 | 0 | 0 | 0 | 0 | 0 | 0 | 0 | 0 | 0 | 0 | 0 | 0 | 0 | 0 | 0 | 0 | 0 | 0 | 0 | 0 | 0 | 0 | 0 | 0 | 0 | 0 | 0 | 0 | 0 | 0 | 0 | 0 | 0 | 0 | 0 | 0 | 0 | 0 | 0 | 0 | 0 | 0 | 0 | 0 | 0 | 0 | 0 | 0 | 0 | 0 | 0 | 0 | 0
12_NZ | 7_x_jet_fuel | 7_x_jet_fuel | 14_4_nonmetallic_mineral_products | 0 | 0 | 177 | 6 | 1197.3197 | 0 | 0 | 0 | 0 | 0 | 0 | 0 | 0 | 0 | 0 | 0 | 0 | 0 | 0 | 0 | 0 | 0 | 0 | 0 | 0 | 0 | 0 | 0 | 0 | 0 | 0 | 0 | 0 | 0 | 0 | 0 | 0 | 0 | 0 | 0 | 0 | 0 | 0 | 0 | 0 | 0 | 0 | 0 | 0 | 0 | 0 | 0 | 0 | 0 | 0 | 0 | 0 | 0 | 12_NZ | d_ind_cem_7_x_jet_fuel |  |  | 0 | 0 | 0 | 0 | 0 | 0 | 0 | 0 | 0 | 0 | 0 | 0 | 0 | 0 | 0 | 0 | 0 | 0 | 0 | 0 | 0 | 0 | 0 | 0 | 0 | 0 | 0 | 0 | 0 | 0 | 0 | 0 | 0 | 0 | 0 | 0 | 0 | 0 | 0 | 0 | 0 | 0 | 0 | 0 | 0 | 0 | 0 | 0 | 0 | 0 | 0 | 0 | 0 | 0
12_NZ | 7_6_kerosene | 7_6_kerosene | 14_4_nonmetallic_mineral_products | 0 | 0 | 177 | 6 | 1197.3197 | 0 | 0 | 0 | 0 | 0 | 0 | 0 | 0 | 0 | 0 | 0 | 0 | 0 | 0 | 0 | 0 | 0 | 0 | 0 | 0 | 0 | 0 | 0 | 0 | 0 | 0 | 0 | 0 | 0 | 0 | 0 | 0 | 0 | 0 | 0 | 0 | 0 | 0 | 0 | 0 | 0 | 0 | 0 | 0 | 0 | 0 | 0 | 0 | 0 | 0 | 0 | 0 | 0 | 12_NZ | d_ind_cem_7_6_kerosene |  |  | 0 | 0 | 0 | 0 | 0 | 0 | 0 | 0 | 0 | 0 | 0 | 0 | 0 | 0 | 0 | 0 | 0 | 0 | 0 | 0 | 0 | 0 | 0 | 0 | 0 | 0 | 0 | 0 | 0 | 0 | 0 | 0 | 0 | 0 | 0 | 0 | 0 | 0 | 0 | 0 | 0 | 0 | 0 | 0 | 0 | 0 | 0 | 0 | 0 | 0 | 0 | 0 | 0 | 0
12_NZ | 7_7_gas_diesel_oil | 7_7_gas_diesel_oil | 14_4_nonmetallic_mineral_products | 0 | 0 | 177 | 6 | 1197.3197 | 0 | 0 | 0 | 0 | 0 | 0 | 0 | 0 | 0 | 0 | 0 | 0 | 0 | 0 | 0 | 0 | 0 | 0 | 0 | 0 | 0 | 0 | 0 | 0 | 0 | 0 | 0 | 0 | 0 | 0 | 0 | 0 | 0 | 0 | 0 | 0 | 0 | 0 | 0 | 0 | 0 | 0 | 0 | 0 | 0 | 0 | 0 | 0 | 0 | 0 | 0 | 0 | 0 | 12_NZ | d_ind_cem_7_7_gas_diesel_oil |  |  | 0 | 0 | 0 | 0 | 0 | 0 | 0 | 0 | 0 | 0 | 0 | 0 | 0 | 0 | 0 | 0 | 0 | 0 | 0 | 0 | 0 | 0 | 0 | 0 | 0 | 0 | 0 | 0 | 0 | 0 | 0 | 0 | 0 | 0 | 0 | 0 | 0 | 0 | 0 | 0 | 0 | 0 | 0 | 0 | 0 | 0 | 0 | 0 | 0 | 0 | 0 | 0 | 0 | 0
12_NZ | 7_8_fuel_oil | 7_8_fuel_oil | 14_4_nonmetallic_mineral_products | 0 | 0 | 177 | 6 | 1197.3197 | 0 | 0 | 0 | 0 | 0 | 0 | 0 | 0 | 0 | 0 | 0 | 0 | 0 | 0 | 0 | 0 | 0 | 0 | 0 | 0 | 0 | 0 | 0 | 0 | 0 | 0 | 0 | 0 | 0 | 0 | 0 | 0 | 0 | 0 | 0 | 0 | 0 | 0 | 0 | 0 | 0 | 0 | 0 | 0 | 0 | 0 | 0 | 0 | 0 | 0 | 0 | 0 | 0 | 12_NZ | d_ind_cem_7_8_fuel_oil |  |  | 0 | 0 | 0 | 0 | 0 | 0 | 0 | 0 | 0 | 0 | 0 | 0 | 0 | 0 | 0 | 0 | 0 | 0 | 0 | 0 | 0 | 0 | 0 | 0 | 0 | 0 | 0 | 0 | 0 | 0 | 0 | 0 | 0 | 0 | 0 | 0 | 0 | 0 | 0 | 0 | 0 | 0 | 0 | 0 | 0 | 0 | 0 | 0 | 0 | 0 | 0 | 0 | 0 | 0
12_NZ | 7_9_lpg | 7_9_lpg | 14_4_nonmetallic_mineral_products | 0 | 0 | 177 | 6 | 1197.3197 | 0 | 0 | 0 | 0 | 0 | 0 | 0 | 0 | 0 | 0 | 0 | 0 | 0 | 0 | 0 | 0 | 0 | 0 | 0 | 0 | 0 | 0 | 0 | 0 | 0 | 0 | 0 | 0 | 0 | 0 | 0 | 0 | 0 | 0 | 0 | 0 | 0 | 0 | 0 | 0 | 0 | 0 | 0 | 0 | 0 | 0 | 0 | 0 | 0 | 0 | 0 | 0 | 0 | 12_NZ | d_ind_cem_7_9_lpg |  |  | 0 | 0 | 0 | 0 | 0 | 0 | 0 | 0 | 0 | 0 | 0 | 0 | 0 | 0 | 0 | 0 | 0 | 0 | 0 | 0 | 0 | 0 | 0 | 0 | 0 | 0 | 0 | 0 | 0 | 0 | 0 | 0 | 0 | 0 | 0 | 0 | 0 | 0 | 0 | 0 | 0 | 0 | 0 | 0 | 0 | 0 | 0 | 0 | 0 | 0 | 0 | 0 | 0 | 0
12_NZ | 7_10_refinery_gas_not_liquefied | 7_10_refi_gas_notliq | 14_4_nonmetallic_mineral_products | 0 | 0 | 177 | 6 | 1197.3197 | 0 | 0 | 0 | 0 | 0 | 0 | 0 | 0 | 0 | 0 | 0 | 0 | 0 | 0 | 0 | 0 | 0 | 0 | 0 | 0 | 0 | 0 | 0 | 0 | 0 | 0 | 0 | 0 | 0 | 0 | 0 | 0 | 0 | 0 | 0 | 0 | 0 | 0 | 0 | 0 | 0 | 0 | 0 | 0 | 0 | 0 | 0 | 0 | 0 | 0 | 0 | 0 | 0 | 12_NZ | d_ind_cem_7_10_refi_gas_notliq |  |  | 0 | 0 | 0 | 0 | 0 | 0 | 0 | 0 | 0 | 0 | 0 | 0 | 0 | 0 | 0 | 0 | 0 | 0 | 0 | 0 | 0 | 0 | 0 | 0 | 0 | 0 | 0 | 0 | 0 | 0 | 0 | 0 | 0 | 0 | 0 | 0 | 0 | 0 | 0 | 0 | 0 | 0 | 0 | 0 | 0 | 0 | 0 | 0 | 0 | 0 | 0 | 0 | 0 | 0
12_NZ | 7_11_ethane | 7_11_ethane | 14_4_nonmetallic_mineral_products | 0 | 0 | 177 | 6 | 1197.3197 | 0 | 0 | 0 | 0 | 0 | 0 | 0 | 0 | 0 | 0 | 0 | 0 | 0 | 0 | 0 | 0 | 0 | 0 | 0 | 0 | 0 | 0 | 0 | 0 | 0 | 0 | 0 | 0 | 0 | 0 | 0 | 0 | 0 | 0 | 0 | 0 | 0 | 0 | 0 | 0 | 0 | 0 | 0 | 0 | 0 | 0 | 0 | 0 | 0 | 0 | 0 | 0 | 0 | 12_NZ | d_ind_cem_7_11_ethane |  |  | 0 | 0 | 0 | 0 | 0 | 0 | 0 | 0 | 0 | 0 | 0 | 0 | 0 | 0 | 0 | 0 | 0 | 0 | 0 | 0 | 0 | 0 | 0 | 0 | 0 | 0 | 0 | 0 | 0 | 0 | 0 | 0 | 0 | 0 | 0 | 0 | 0 | 0 | 0 | 0 | 0 | 0 | 0 | 0 | 0 | 0 | 0 | 0 | 0 | 0 | 0 | 0 | 0 | 0
12_NZ | 7_x_other_petroleum_products | 7_x_other_petrol_prod | 14_4_nonmetallic_mineral_products | 0 | 0 | 177 | 6 | 1197.3197 | 0 | 0 | 0 | 0 | 0 | 0 | 0 | 0 | 0 | 0 | 0 | 0 | 0 | 0 | 0 | 0 | 0 | 0 | 0 | 0 | 0 | 0 | 0 | 0 | 0 | 0 | 0 | 0 | 0 | 0 | 0 | 0 | 0 | 0 | 0 | 0 | 0 | 0 | 0 | 0 | 0 | 0 | 0 | 0 | 0 | 0 | 0 | 0 | 0 | 0 | 0 | 0 | 0 | 12_NZ | d_ind_cem_7_x_other_petrol_prod |  |  | 0 | 0 | 0 | 0 | 0 | 0 | 0 | 0 | 0 | 0 | 0 | 0 | 0 | 0 | 0 | 0 | 0 | 0 | 0 | 0 | 0 | 0 | 0 | 0 | 0 | 0 | 0 | 0 | 0 | 0 | 0 | 0 | 0 | 0 | 0 | 0 | 0 | 0 | 0 | 0 | 0 | 0 | 0 | 0 | 0 | 0 | 0 | 0 | 0 | 0 | 0 | 0 | 0 | 0
12_NZ | 8_1_natural_gas | 8_1_natural_gas | 14_4_nonmetallic_mineral_products | 1.9498 | 1.7338 | 177 | 6 | 1197.3197 | 0.0014481 | 0.0014481 | 0.0014481 | 0.0014481 | 0.0014357 | 0.0014233 | 0.0014111 | 0.001399 | 0.0013869 | 0.001375 | 0.0013632 | 0.0013515 | 0.0013399 | 0.0013284 | 0.0013169 | 0.0013056 | 0.0012944 | 0.0012833 | 0.0012723 | 0.0012613 | 0.0012505 | 0.0012397 | 0.0012291 | 0.0012185 | 0.001208 | 0.0011977 | 0.0011874 | 0.0011772 | 0.0011671 | 0.001157 | 0.0011471 | 0.0011372 | 0.0011274 | 0.0011178 | 0.0011082 | 0.0010986 | 0.0010892 | 0.0010798 | 0.0010705 | 0.0010613 | 0.0010522 | 0.0010432 | 0.0010342 | 0.0010253 | 0.0010165 | 0.0010078 | 0.00099912 | 0.00099054 | 0.00098203 | 0.00097359 | 0.00096522 | 0.00095692 | 0.0009487 | 12_NZ | d_ind_cem_8_1_natural_gas |  |  | 1.9498 | 1.7338 | 1.7572 | 1.3124 | 1.5607 | 1.6072 | 1.6504 | 1.6439 | 1.6367 | 1.6291 | 1.6213 | 1.6132 | 1.6051 | 1.5969 | 1.5887 | 1.5805 | 1.5722 | 1.5639 | 1.5556 | 1.5474 | 1.5391 | 1.5308 | 1.5224 | 1.514 | 1.5055 | 1.4972 | 1.489 | 1.4807 | 1.4723 | 1.4637 | 1.4548 | 1.4454 | 1.4356 | 1.4253 | 1.4131 | 1.4009 | 1.3889 | 1.3769 | 1.3651 | 1.3534 | 1.3417 | 1.3302 | 1.3188 | 1.3074 | 1.2962 | 1.2851 | 1.274 | 1.2631 | 1.2522 | 1.2415 | 1.2308 | 1.2202 | 1.2097 | 1.1993
12_NZ | 15_1_fuelwood_and_woodwaste | 15_1_fwood_wwaste | 14_4_nonmetallic_mineral_products | 0 | 0 | 177 | 6 | 1197.3197 | 0 | 0 | 0 | 0 | 0 | 0 | 0 | 0 | 0 | 0 | 0 | 0 | 0 | 0 | 0 | 0 | 0 | 0 | 0 | 0 | 0 | 0 | 0 | 0 | 0 | 0 | 0 | 0 | 0 | 0 | 0 | 0 | 0 | 0 | 0 | 0 | 0 | 0 | 0 | 0 | 0 | 0 | 0 | 0 | 0 | 0 | 0 | 0 | 0 | 0 | 0 | 0 | 0 | 12_NZ | d_ind_cem_15_1_fwood_wwaste |  |  | 0 | 0 | 0 | 0 | 0 | 0 | 0 | 0 | 0 | 0 | 0 | 0 | 0 | 0 | 0 | 0 | 0 | 0 | 0 | 0 | 0 | 0 | 0 | 0 | 0 | 0 | 0 | 0 | 0 | 0 | 0 | 0 | 0 | 0 | 0 | 0 | 0 | 0 | 0 | 0 | 0 | 0 | 0 | 0 | 0 | 0 | 0 | 0 | 0 | 0 | 0 | 0 | 0 | 0
12_NZ | 15_2_bagasse | 15_2_bagasse | 14_4_nonmetallic_mineral_products | 0 | 0 | 177 | 6 | 1197.3197 | 0 | 0 | 0 | 0 | 0 | 0 | 0 | 0 | 0 | 0 | 0 | 0 | 0 | 0 | 0 | 0 | 0 | 0 | 0 | 0 | 0 | 0 | 0 | 0 | 0 | 0 | 0 | 0 | 0 | 0 | 0 | 0 | 0 | 0 | 0 | 0 | 0 | 0 | 0 | 0 | 0 | 0 | 0 | 0 | 0 | 0 | 0 | 0 | 0 | 0 | 0 | 0 | 0 | 12_NZ | d_ind_cem_15_2_bagasse |  |  | 0 | 0 | 0 | 0 | 0 | 0 | 0 | 0 | 0 | 0 | 0 | 0 | 0 | 0 | 0 | 0 | 0 | 0 | 0 | 0 | 0 | 0 | 0 | 0 | 0 | 0 | 0 | 0 | 0 | 0 | 0 | 0 | 0 | 0 | 0 | 0 | 0 | 0 | 0 | 0 | 0 | 0 | 0 | 0 | 0 | 0 | 0 | 0 | 0 | 0 | 0 | 0 | 0 | 0
12_NZ | 15_3_charcoal | 15_3_charcoal | 14_4_nonmetallic_mineral_products | 0 | 0 | 177 | 6 | 1197.3197 | 0 | 0 | 0 | 0 | 0 | 0 | 0 | 0 | 0 | 0 | 0 | 0 | 0 | 0 | 0 | 0 | 0 | 0 | 0 | 0 | 0 | 0 | 0 | 0 | 0 | 0 | 0 | 0 | 0 | 0 | 0 | 0 | 0 | 0 | 0 | 0 | 0 | 0 | 0 | 0 | 0 | 0 | 0 | 0 | 0 | 0 | 0 | 0 | 0 | 0 | 0 | 0 | 0 | 12_NZ | d_ind_cem_15_3_charcoal |  |  | 0 | 0 | 0 | 0 | 0 | 0 | 0 | 0 | 0 | 0 | 0 | 0 | 0 | 0 | 0 | 0 | 0 | 0 | 0 | 0 | 0 | 0 | 0 | 0 | 0 | 0 | 0 | 0 | 0 | 0 | 0 | 0 | 0 | 0 | 0 | 0 | 0 | 0 | 0 | 0 | 0 | 0 | 0 | 0 | 0 | 0 | 0 | 0 | 0 | 0 | 0 | 0 | 0 | 0
12_NZ | 15_4_black_liquor | 15_4_black_liquor | 14_4_nonmetallic_mineral_products | 0 | 0 | 177 | 6 | 1197.3197 | 0 | 0 | 0 | 0 | 0 | 0 | 0 | 0 | 0 | 0 | 0 | 0 | 0 | 0 | 0 | 0 | 0 | 0 | 0 | 0 | 0 | 0 | 0 | 0 | 0 | 0 | 0 | 0 | 0 | 0 | 0 | 0 | 0 | 0 | 0 | 0 | 0 | 0 | 0 | 0 | 0 | 0 | 0 | 0 | 0 | 0 | 0 | 0 | 0 | 0 | 0 | 0 | 0 | 12_NZ | d_ind_cem_15_4_black_liquor |  |  | 0 | 0 | 0 | 0 | 0 | 0 | 0 | 0 | 0 | 0 | 0 | 0 | 0 | 0 | 0 | 0 | 0 | 0 | 0 | 0 | 0 | 0 | 0 | 0 | 0 | 0 | 0 | 0 | 0 | 0 | 0 | 0 | 0 | 0 | 0 | 0 | 0 | 0 | 0 | 0 | 0 | 0 | 0 | 0 | 0 | 0 | 0 | 0 | 0 | 0 | 0 | 0 | 0 | 0
12_NZ | 15_5_other_biomass | 15_5_other_biomass | 14_4_nonmetallic_mineral_products | 0 | 0 | 177 | 6 | 1197.3197 | 0 | 0 | 0 | 0 | 0 | 0 | 0 | 0 | 0 | 0 | 0 | 0 | 0 | 0 | 0 | 0 | 0 | 0 | 0 | 0 | 0 | 0 | 0 | 0 | 0 | 0 | 0 | 0 | 0 | 0 | 0 | 0 | 0 | 0 | 0 | 0 | 0 | 0 | 0 | 0 | 0 | 0 | 0 | 0 | 0 | 0 | 0 | 0 | 0 | 0 | 0 | 0 | 0 | 12_NZ | d_ind_cem_15_5_other_biomass |  |  | 0 | 0 | 0 | 0 | 0 | 0 | 0 | 0 | 0 | 0 | 0 | 0 | 0 | 0 | 0 | 0 | 0 | 0 | 0 | 0 | 0 | 0 | 0 | 0 | 0 | 0 | 0 | 0 | 0 | 0 | 0 | 0 | 0 | 0 | 0 | 0 | 0 | 0 | 0 | 0 | 0 | 0 | 0 | 0 | 0 | 0 | 0 | 0 | 0 | 0 | 0 | 0 | 0 | 0
12_NZ | 16_1_biogas | 16_1_biogas | 14_4_nonmetallic_mineral_products | 0 | 0 | 177 | 6 | 1197.3197 | 0 | 0 | 0 | 0 | 0 | 0 | 0 | 0 | 0 | 0 | 0 | 0 | 0 | 0 | 0 | 0 | 0 | 0 | 0 | 0 | 0 | 0 | 0 | 0 | 0 | 0 | 0 | 0 | 0 | 0 | 0 | 0 | 0 | 0 | 0 | 0 | 0 | 0 | 0 | 0 | 0 | 0 | 0 | 0 | 0 | 0 | 0 | 0 | 0 | 0 | 0 | 0 | 0 | 12_NZ | d_ind_cem_16_1_biogas |  |  | 0 | 0 | 0 | 0 | 0 | 0 | 0 | 0 | 0 | 0 | 0 | 0 | 0 | 0 | 0 | 0 | 0 | 0 | 0 | 0 | 0 | 0 | 0 | 0 | 0 | 0 | 0 | 0 | 0 | 0 | 0 | 0 | 0 | 0 | 0 | 0 | 0 | 0 | 0 | 0 | 0 | 0 | 0 | 0 | 0 | 0 | 0 | 0 | 0 | 0 | 0 | 0 | 0 | 0
12_NZ | 16_2_industrial_waste | 16_2_industrial_waste | 14_4_nonmetallic_mineral_products | 0 | 0 | 177 | 6 | 1197.3197 | 0 | 0 | 0 | 0 | 0 | 0 | 0 | 0 | 0 | 0 | 0 | 0 | 0 | 0 | 0 | 0 | 0 | 0 | 0 | 0 | 0 | 0 | 0 | 0 | 0 | 0 | 0 | 0 | 0 | 0 | 0 | 0 | 0 | 0 | 0 | 0 | 0 | 0 | 0 | 0 | 0 | 0 | 0 | 0 | 0 | 0 | 0 | 0 | 0 | 0 | 0 | 0 | 0 | 12_NZ | d_ind_cem_16_2_industrial_waste |  |  | 0 | 0 | 0 | 0 | 0 | 0 | 0 | 0 | 0 | 0 | 0 | 0 | 0 | 0 | 0 | 0 | 0 | 0 | 0 | 0 | 0 | 0 | 0 | 0 | 0 | 0 | 0 | 0 | 0 | 0 | 0 | 0 | 0 | 0 | 0 | 0 | 0 | 0 | 0 | 0 | 0 | 0 | 0 | 0 | 0 | 0 | 0 | 0 | 0 | 0 | 0 | 0 | 0 | 0
12_NZ | 16_3_municipal_solid_waste_renewable | 16_3_msw_ren | 14_4_nonmetallic_mineral_products | 0 | 0 | 177 | 6 | 1197.3197 | 0 | 0 | 0 | 0 | 0 | 0 | 0 | 0 | 0 | 0 | 0 | 0 | 0 | 0 | 0 | 0 | 0 | 0 | 0 | 0 | 0 | 0 | 0 | 0 | 0 | 0 | 0 | 0 | 0 | 0 | 0 | 0 | 0 | 0 | 0 | 0 | 0 | 0 | 0 | 0 | 0 | 0 | 0 | 0 | 0 | 0 | 0 | 0 | 0 | 0 | 0 | 0 | 0 | 12_NZ | d_ind_cem_16_3_msw_ren |  |  | 0 | 0 | 0 | 0 | 0 | 0 | 0 | 0 | 0 | 0 | 0 | 0 | 0 | 0 | 0 | 0 | 0 | 0 | 0 | 0 | 0 | 0 | 0 | 0 | 0 | 0 | 0 | 0 | 0 | 0 | 0 | 0 | 0 | 0 | 0 | 0 | 0 | 0 | 0 | 0 | 0 | 0 | 0 | 0 | 0 | 0 | 0 | 0 | 0 | 0 | 0 | 0 | 0 | 0
12_NZ | 16_4_municipal_solid_waste_nonrenewable | 16_4_msw_nonr | 14_4_nonmetallic_mineral_products | 0 | 0 | 177 | 6 | 1197.3197 | 0 | 0 | 0 | 0 | 0 | 0 | 0 | 0 | 0 | 0 | 0 | 0 | 0 | 0 | 0 | 0 | 0 | 0 | 0 | 0 | 0 | 0 | 0 | 0 | 0 | 0 | 0 | 0 | 0 | 0 | 0 | 0 | 0 | 0 | 0 | 0 | 0 | 0 | 0 | 0 | 0 | 0 | 0 | 0 | 0 | 0 | 0 | 0 | 0 | 0 | 0 | 0 | 0 | 12_NZ | d_ind_cem_16_4_msw_nonr |  |  | 0 | 0 | 0 | 0 | 0 | 0 | 0 | 0 | 0 | 0 | 0 | 0 | 0 | 0 | 0 | 0 | 0 | 0 | 0 | 0 | 0 | 0 | 0 | 0 | 0 | 0 | 0 | 0 | 0 | 0 | 0 | 0 | 0 | 0 | 0 | 0 | 0 | 0 | 0 | 0 | 0 | 0 | 0 | 0 | 0 | 0 | 0 | 0 | 0 | 0 | 0 | 0 | 0 | 0
12_NZ | 16_5_biogasoline | 16_5_biogasoline | 14_4_nonmetallic_mineral_products | 0 | 0 | 177 | 6 | 1197.3197 | 0 | 0 | 0 | 0 | 0 | 0 | 0 | 0 | 0 | 0 | 0 | 0 | 0 | 0 | 0 | 0 | 0 | 0 | 0 | 0 | 0 | 0 | 0 | 0 | 0 | 0 | 0 | 0 | 0 | 0 | 0 | 0 | 0 | 0 | 0 | 0 | 0 | 0 | 0 | 0 | 0 | 0 | 0 | 0 | 0 | 0 | 0 | 0 | 0 | 0 | 0 | 0 | 0 | 12_NZ | d_ind_cem_16_5_biogasoline |  |  | 0 | 0 | 0 | 0 | 0 | 0 | 0 | 0 | 0 | 0 | 0 | 0 | 0 | 0 | 0 | 0 | 0 | 0 | 0 | 0 | 0 | 0 | 0 | 0 | 0 | 0 | 0 | 0 | 0 | 0 | 0 | 0 | 0 | 0 | 0 | 0 | 0 | 0 | 0 | 0 | 0 | 0 | 0 | 0 | 0 | 0 | 0 | 0 | 0 | 0 | 0 | 0 | 0 | 0
12_NZ | 16_6_biodiesel | 16_6_biodiesel | 14_4_nonmetallic_mineral_products | 0 | 0 | 177 | 6 | 1197.3197 | 0 | 0 | 0 | 0 | 0 | 0 | 0 | 0 | 0 | 0 | 0 | 0 | 0 | 0 | 0 | 0 | 0 | 0 | 0 | 0 | 0 | 0 | 0 | 0 | 0 | 0 | 0 | 0 | 0 | 0 | 0 | 0 | 0 | 0 | 0 | 0 | 0 | 0 | 0 | 0 | 0 | 0 | 0 | 0 | 0 | 0 | 0 | 0 | 0 | 0 | 0 | 0 | 0 | 12_NZ | d_ind_cem_16_6_biodiesel |  |  | 0 | 0 | 0 | 0 | 0 | 0 | 0 | 0 | 0 | 0 | 0 | 0 | 0 | 0 | 0 | 0 | 0 | 0 | 0 | 0 | 0 | 0 | 0 | 0 | 0 | 0 | 0 | 0 | 0 | 0 | 0 | 0 | 0 | 0 | 0 | 0 | 0 | 0 | 0 | 0 | 0 | 0 | 0 | 0 | 0 | 0 | 0 | 0 | 0 | 0 | 0 | 0 | 0 | 0
12_NZ | 16_8_other_liquid_biofuels | 16_8_oth_liquid_biofuel | 14_4_nonmetallic_mineral_products | 0 | 0 | 177 | 6 | 1197.3197 | 0 | 0 | 0 | 0 | 0 | 0 | 0 | 0 | 0 | 0 | 0 | 0 | 0 | 0 | 0 | 0 | 0 | 0 | 0 | 0 | 0 | 0 | 0 | 0 | 0 | 0 | 0 | 0 | 0 | 0 | 0 | 0 | 0 | 0 | 0 | 0 | 0 | 0 | 0 | 0 | 0 | 0 | 0 | 0 | 0 | 0 | 0 | 0 | 0 | 0 | 0 | 0 | 0 | 12_NZ | d_ind_cem_16_8_oth_liquid_biofuel |  |  | 0 | 0 | 0 | 0 | 0 | 0 | 0 | 0 | 0 | 0 | 0 | 0 | 0 | 0 | 0 | 0 | 0 | 0 | 0 | 0 | 0 | 0 | 0 | 0 | 0 | 0 | 0 | 0 | 0 | 0 | 0 | 0 | 0 | 0 | 0 | 0 | 0 | 0 | 0 | 0 | 0 | 0 | 0 | 0 | 0 | 0 | 0 | 0 | 0 | 0 | 0 | 0 | 0 | 0
12_NZ | 17_electricity | 17_electricity | 14_4_nonmetallic_mineral_products | 0.99156 | 0.95162 | 177 | 6 | 1197.3197 | 0.00079479 | 0.00079479 | 0.00079479 | 0.00079479 | 0.00078796 | 0.00078119 | 0.00077447 | 0.00076782 | 0.00076122 | 0.00075468 | 0.00074819 | 0.00074176 | 0.00073539 | 0.00072907 | 0.0007228 | 0.00071659 | 0.00071043 | 0.00070433 | 0.00069828 | 0.00069228 | 0.00068633 | 0.00068043 | 0.00067458 | 0.00066878 | 0.00066304 | 0.00065734 | 0.00065169 | 0.00064609 | 0.00064054 | 0.00063503 | 0.00062957 | 0.00062416 | 0.0006188 | 0.00061348 | 0.00060821 | 0.00060298 | 0.0005978 | 0.00059266 | 0.00058757 | 0.00058252 | 0.00057752 | 0.00057255 | 0.00056763 | 0.00056275 | 0.00055792 | 0.00055312 | 0.00054837 | 0.00054366 | 0.00053899 | 0.00053435 | 0.00052976 | 0.00052521 | 0.00052069 | 12_NZ | d_ind_cem_17_electricity |  |  | 0.99156 | 0.95162 | 0.96443 | 0.72033 | 0.85661 | 0.88213 | 0.90584 | 0.90223 | 0.89829 | 0.89414 | 0.88983 | 0.88542 | 0.88095 | 0.87646 | 0.87195 | 0.86743 | 0.8629 | 0.85835 | 0.85382 | 0.84931 | 0.84476 | 0.84017 | 0.83556 | 0.83094 | 0.82632 | 0.82176 | 0.81722 | 0.81267 | 0.80806 | 0.80337 | 0.79847 | 0.79333 | 0.78794 | 0.78228 | 0.77556 | 0.76889 | 0.76228 | 0.75573 | 0.74924 | 0.7428 | 0.73642 | 0.73009 | 0.72381 | 0.71759 | 0.71143 | 0.70531 | 0.69925 | 0.69324 | 0.68728 | 0.68138 | 0.67552 | 0.66972 | 0.66396 | 0.65826
12_NZ | 18_heat | 18_heat | 14_4_nonmetallic_mineral_products | 0 | 0 | 177 | 6 | 1197.3197 | 0 | 0 | 0 | 0 | 0 | 0 | 0 | 0 | 0 | 0 | 0 | 0 | 0 | 0 | 0 | 0 | 0 | 0 | 0 | 0 | 0 | 0 | 0 | 0 | 0 | 0 | 0 | 0 | 0 | 0 | 0 | 0 | 0 | 0 | 0 | 0 | 0 | 0 | 0 | 0 | 0 | 0 | 0 | 0 | 0 | 0 | 0 | 0 | 0 | 0 | 0 | 0 | 0 | 12_NZ | d_ind_cem_18_heat |  |  | 0 | 0 | 0 | 0 | 0 | 0 | 0 | 0 | 0 | 0 | 0 | 0 | 0 | 0 | 0 | 0 | 0 | 0 | 0 | 0 | 0 | 0 | 0 | 0 | 0 | 0 | 0 | 0 | 0 | 0 | 0 | 0 | 0 | 0 | 0 | 0 | 0 | 0 | 0 | 0 | 0 | 0 | 0 | 0 | 0 | 0 | 0 | 0 | 0 | 0 | 0 | 0 | 0 | 0
12_NZ | TOTAL | PJ/mt | 14_4_nonmetallic_mineral_products | 4.9079 | 4.7146 |  |  |  | 3.9377 | 3.9377 | 3.9377 | 3.9377 | 3.9038 | 3.8703 | 3.837 | 3.804 | 3.7713 | 3.7389 | 3.7068 | 3.6749 | 3.6434 | 3.6121 | 3.581 | 3.5502 | 3.5197 | 3.4895 | 3.4595 | 3.4298 | 3.4003 | 3.3711 | 3.3421 | 3.3134 | 3.2849 | 3.2567 | 3.2287 | 3.2009 | 3.1734 | 3.1462 | 3.1191 | 3.0923 | 3.0657 | 3.0394 | 3.0133 | 2.9874 | 2.9617 | 2.9363 | 2.911 | 2.886 | 2.8612 | 2.8366 | 2.8122 | 2.7881 | 2.7641 | 2.7404 | 2.7168 | 2.6935 | 2.6703 | 2.6474 | 2.6246 | 2.6021 | 2.5797
[65 empty] | no CCS | 1 | 1 | 1 | 1 | 1 | 1 | 1 | 1 | 1 | 1 | 1 | 1 | 1 | 1 | 1 | 1 | 1 | 1 | 1 | 1 | 1 | 1 | 1 | 0.99875 | 0.99625 | 0.9925 | 0.9875 | 0.98125 | 0.97375 | 0.965 | 0.955 | 0.94375 | 0.93125 | 0.91875 | 0.90625 | 0.89375 | 0.88125 | 0.86875 | 0.85625 | 0.84375 | 0.83125 | 0.81875 | 0.80625 | 0.79375 | 0.78125 | 0.76875 | 0.75625 | 0.74375 | 0.73125 | 0.71875 | 0.70625 | 0.69375 | 0.68125 | 0.66875
[65 empty] | CCS | 0 | 0 | 0 | 0 | 0 | 0 | 0 | 0 | 0 | 0 | 0 | 0 | 0 | 0 | 0 | 0 | 0 | 0 | 0 | 0 | 0 | 0 | 0 | 0.00125 | 0.00375 | 0.0075 | 0.0125 | 0.01875 | 0.02625 | 0.035 | 0.045 | 0.05625 | 0.06875 | 0.08125 | 0.09375 | 0.10625 | 0.11875 | 0.13125 | 0.14375 | 0.15625 | 0.16875 | 0.18125 | 0.19375 | 0.20625 | 0.21875 | 0.23125 | 0.24375 | 0.25625 | 0.26875 | 0.28125 | 0.29375 | 0.30625 | 0.31875 | 0.33125
PASTE into OSeMOSYS input sheet
Splitting non-metallic mineral products into CCS and non CCS | [61 empty] | OSeMOSYS labels |  | Intentionally blank |  | Energy use 2017: Energy use
economy | fuel_code | short_fuel_code | item_code_new | 2017 energy | 2018 energy | [56 empty] | REGION | FUEL |  |  | 2017 | 2018 | 2019 | 2020 | 2021 | 2022 | 2023 | 2024 | 2025 | 2026 | 2027 | 2028 | 2029 | 2030 | 2031 | 2032 | 2033 | 2034 | 2035 | 2036 | 2037 | 2038 | 2039 | 2040 | 2041 | 2042 | 2043 | 2044 | 2045 | 2046 | 2047 | 2048 | 2049 | 2050 | 2051 | 2052 | 2053 | 2054 | 2055 | 2056 | 2057 | 2058 | 2059 | 2060 | 2061 | 2062 | 2063 | 2064 | 2065 | 2066 | 2067 | 2068 | 2069 | 2070
12_NZ | 1_x_coal_thermal | 1_x_coal_thermal | 14_4_cement_noccs | 1.9665 | 2.0292 | [56 empty] | 12_NZ | d_ind_cem_1_x_coal_thermal |  |  | 1.9665 | 2.0292 | 2.0565 | 1.536 | 1.8266 | 1.881 | 1.9316 | 1.9239 | 1.9155 | 1.9066 | 1.8974 | 1.888 | 1.8785 | 1.8689 | 1.8593 | 1.8497 | 1.84 | 1.8303 | 1.8206 | 1.811 | 1.8013 | 1.7915 | 1.7817 | 1.7696 | 1.7554 | 1.7391 | 1.7208 | 1.7004 | 1.6778 | 1.6531 | 1.626 | 1.5965 | 1.5647 | 1.5326 | 1.4987 | 1.4653 | 1.4324 | 1.4 | 1.368 | 1.3364 | 1.3053 | 1.2746 | 1.2444 | 1.2146 | 1.1852 | 1.1562 | 1.1276 | 1.0994 | 1.0717 | 1.0443 | 1.0173 | 0.99072 | 0.96451 | 0.93868
12_NZ | 1_1_coking_coal | 1_1_coking_coal | 14_4_cement_noccs | 0 | 0 | [56 empty] | 12_NZ | d_ind_cem_1_1_coking_coal |  |  | 0 | 0 | 0 | 0 | 0 | 0 | 0 | 0 | 0 | 0 | 0 | 0 | 0 | 0 | 0 | 0 | 0 | 0 | 0 | 0 | 0 | 0 | 0 | 0 | 0 | 0 | 0 | 0 | 0 | 0 | 0 | 0 | 0 | 0 | 0 | 0 | 0 | 0 | 0 | 0 | 0 | 0 | 0 | 0 | 0 | 0 | 0 | 0 | 0 | 0 | 0 | 0 | 0 | 0
12_NZ | 1_5_lignite | 1_5_lignite | 14_4_cement_noccs | 0 | 0 | [56 empty] | 12_NZ | d_ind_cem_1_5_lignite |  |  | 0 | 0 | 0 | 0 | 0 | 0 | 0 | 0 | 0 | 0 | 0 | 0 | 0 | 0 | 0 | 0 | 0 | 0 | 0 | 0 | 0 | 0 | 0 | 0 | 0 | 0 | 0 | 0 | 0 | 0 | 0 | 0 | 0 | 0 | 0 | 0 | 0 | 0 | 0 | 0 | 0 | 0 | 0 | 0 | 0 | 0 | 0 | 0 | 0 | 0 | 0 | 0 | 0 | 0
12_NZ | 2_coal_products | 2_coal_products | 14_4_cement_noccs | 0 | 0 | [56 empty] | 12_NZ | d_ind_cem_2_coal_products |  |  | 0 | 0 | 0 | 0 | 0 | 0 | 0 | 0 | 0 | 0 | 0 | 0 | 0 | 0 | 0 | 0 | 0 | 0 | 0 | 0 | 0 | 0 | 0 | 0 | 0 | 0 | 0 | 0 | 0 | 0 | 0 | 0 | 0 | 0 | 0 | 0 | 0 | 0 | 0 | 0 | 0 | 0 | 0 | 0 | 0 | 0 | 0 | 0 | 0 | 0 | 0 | 0 | 0 | 0
12_NZ | 6_1_crude_oil | 6_1_crude_oil | 14_4_cement_noccs | 0 | 0 | [56 empty] | 12_NZ | d_ind_cem_6_1_crude_oil |  |  | 0 | 0 | 0 | 0 | 0 | 0 | 0 | 0 | 0 | 0 | 0 | 0 | 0 | 0 | 0 | 0 | 0 | 0 | 0 | 0 | 0 | 0 | 0 | 0 | 0 | 0 | 0 | 0 | 0 | 0 | 0 | 0 | 0 | 0 | 0 | 0 | 0 | 0 | 0 | 0 | 0 | 0 | 0 | 0 | 0 | 0 | 0 | 0 | 0 | 0 | 0 | 0 | 0 | 0
12_NZ | 6_x_ngls | 6_x_ngls | 14_4_cement_noccs | 0 | 0 | [56 empty] | 12_NZ | d_ind_cem_6_x_ngls |  |  | 0 | 0 | 0 | 0 | 0 | 0 | 0 | 0 | 0 | 0 | 0 | 0 | 0 | 0 | 0 | 0 | 0 | 0 | 0 | 0 | 0 | 0 | 0 | 0 | 0 | 0 | 0 | 0 | 0 | 0 | 0 | 0 | 0 | 0 | 0 | 0 | 0 | 0 | 0 | 0 | 0 | 0 | 0 | 0 | 0 | 0 | 0 | 0 | 0 | 0 | 0 | 0 | 0 | 0
12_NZ | 7_1_motor_gasoline | 7_1_mo_gasoline | 14_4_cement_noccs | 0 | 0 | [56 empty] | 12_NZ | d_ind_cem_7_1_mo_gasoline |  |  | 0 | 0 | 0 | 0 | 0 | 0 | 0 | 0 | 0 | 0 | 0 | 0 | 0 | 0 | 0 | 0 | 0 | 0 | 0 | 0 | 0 | 0 | 0 | 0 | 0 | 0 | 0 | 0 | 0 | 0 | 0 | 0 | 0 | 0 | 0 | 0 | 0 | 0 | 0 | 0 | 0 | 0 | 0 | 0 | 0 | 0 | 0 | 0 | 0 | 0 | 0 | 0 | 0 | 0
12_NZ | 7_2_aviation_gasoline | 7_2_avi_gasoline | 14_4_cement_noccs | 0 | 0 | [56 empty] | 12_NZ | d_ind_cem_7_2_avi_gasoline |  |  | 0 | 0 | 0 | 0 | 0 | 0 | 0 | 0 | 0 | 0 | 0 | 0 | 0 | 0 | 0 | 0 | 0 | 0 | 0 | 0 | 0 | 0 | 0 | 0 | 0 | 0 | 0 | 0 | 0 | 0 | 0 | 0 | 0 | 0 | 0 | 0 | 0 | 0 | 0 | 0 | 0 | 0 | 0 | 0 | 0 | 0 | 0 | 0 | 0 | 0 | 0 | 0 | 0 | 0
12_NZ | 7_3_naphtha | 7_3_naphtha | 14_4_cement_noccs | 0 | 0 | [56 empty] | 12_NZ | d_ind_cem_7_3_naphtha |  |  | 0 | 0 | 0 | 0 | 0 | 0 | 0 | 0 | 0 | 0 | 0 | 0 | 0 | 0 | 0 | 0 | 0 | 0 | 0 | 0 | 0 | 0 | 0 | 0 | 0 | 0 | 0 | 0 | 0 | 0 | 0 | 0 | 0 | 0 | 0 | 0 | 0 | 0 | 0 | 0 | 0 | 0 | 0 | 0 | 0 | 0 | 0 | 0 | 0 | 0 | 0 | 0 | 0 | 0
12_NZ | 7_x_jet_fuel | 7_x_jet_fuel | 14_4_cement_noccs | 0 | 0 | [56 empty] | 12_NZ | d_ind_cem_7_x_jet_fuel |  |  | 0 | 0 | 0 | 0 | 0 | 0 | 0 | 0 | 0 | 0 | 0 | 0 | 0 | 0 | 0 | 0 | 0 | 0 | 0 | 0 | 0 | 0 | 0 | 0 | 0 | 0 | 0 | 0 | 0 | 0 | 0 | 0 | 0 | 0 | 0 | 0 | 0 | 0 | 0 | 0 | 0 | 0 | 0 | 0 | 0 | 0 | 0 | 0 | 0 | 0 | 0 | 0 | 0 | 0
12_NZ | 7_6_kerosene | 7_6_kerosene | 14_4_cement_noccs | 0 | 0 | [56 empty] | 12_NZ | d_ind_cem_7_6_kerosene |  |  | 0 | 0 | 0 | 0 | 0 | 0 | 0 | 0 | 0 | 0 | 0 | 0 | 0 | 0 | 0 | 0 | 0 | 0 | 0 | 0 | 0 | 0 | 0 | 0 | 0 | 0 | 0 | 0 | 0 | 0 | 0 | 0 | 0 | 0 | 0 | 0 | 0 | 0 | 0 | 0 | 0 | 0 | 0 | 0 | 0 | 0 | 0 | 0 | 0 | 0 | 0 | 0 | 0 | 0
12_NZ | 7_7_gas_diesel_oil | 7_7_gas_diesel_oil | 14_4_cement_noccs | 0 | 0 | [56 empty] | 12_NZ | d_ind_cem_7_7_gas_diesel_oil |  |  | 0 | 0 | 0 | 0 | 0 | 0 | 0 | 0 | 0 | 0 | 0 | 0 | 0 | 0 | 0 | 0 | 0 | 0 | 0 | 0 | 0 | 0 | 0 | 0 | 0 | 0 | 0 | 0 | 0 | 0 | 0 | 0 | 0 | 0 | 0 | 0 | 0 | 0 | 0 | 0 | 0 | 0 | 0 | 0 | 0 | 0 | 0 | 0 | 0 | 0 | 0 | 0 | 0 | 0
12_NZ | 7_8_fuel_oil | 7_8_fuel_oil | 14_4_cement_noccs | 0 | 0 | [56 empty] | 12_NZ | d_ind_cem_7_8_fuel_oil |  |  | 0 | 0 | 0 | 0 | 0 | 0 | 0 | 0 | 0 | 0 | 0 | 0 | 0 | 0 | 0 | 0 | 0 | 0 | 0 | 0 | 0 | 0 | 0 | 0 | 0 | 0 | 0 | 0 | 0 | 0 | 0 | 0 | 0 | 0 | 0 | 0 | 0 | 0 | 0 | 0 | 0 | 0 | 0 | 0 | 0 | 0 | 0 | 0 | 0 | 0 | 0 | 0 | 0 | 0
12_NZ | 7_9_lpg | 7_9_lpg | 14_4_cement_noccs | 0 | 0 | [56 empty] | 12_NZ | d_ind_cem_7_9_lpg |  |  | 0 | 0 | 0 | 0 | 0 | 0 | 0 | 0 | 0 | 0 | 0 | 0 | 0 | 0 | 0 | 0 | 0 | 0 | 0 | 0 | 0 | 0 | 0 | 0 | 0 | 0 | 0 | 0 | 0 | 0 | 0 | 0 | 0 | 0 | 0 | 0 | 0 | 0 | 0 | 0 | 0 | 0 | 0 | 0 | 0 | 0 | 0 | 0 | 0 | 0 | 0 | 0 | 0 | 0
12_NZ | 7_10_refinery_gas_not_liquefied | 7_10_refi_gas_notliq | 14_4_cement_noccs | 0 | 0 | [56 empty] | 12_NZ | d_ind_cem_7_10_refi_gas_notliq |  |  | 0 | 0 | 0 | 0 | 0 | 0 | 0 | 0 | 0 | 0 | 0 | 0 | 0 | 0 | 0 | 0 | 0 | 0 | 0 | 0 | 0 | 0 | 0 | 0 | 0 | 0 | 0 | 0 | 0 | 0 | 0 | 0 | 0 | 0 | 0 | 0 | 0 | 0 | 0 | 0 | 0 | 0 | 0 | 0 | 0 | 0 | 0 | 0 | 0 | 0 | 0 | 0 | 0 | 0
12_NZ | 7_11_ethane | 7_11_ethane | 14_4_cement_noccs | 0 | 0 | [56 empty] | 12_NZ | d_ind_cem_7_11_ethane |  |  | 0 | 0 | 0 | 0 | 0 | 0 | 0 | 0 | 0 | 0 | 0 | 0 | 0 | 0 | 0 | 0 | 0 | 0 | 0 | 0 | 0 | 0 | 0 | 0 | 0 | 0 | 0 | 0 | 0 | 0 | 0 | 0 | 0 | 0 | 0 | 0 | 0 | 0 | 0 | 0 | 0 | 0 | 0 | 0 | 0 | 0 | 0 | 0 | 0 | 0 | 0 | 0 | 0 | 0
12_NZ | 7_x_other_petroleum_products | 7_x_other_petrol_prod | 14_4_cement_noccs | 0 | 0 | [56 empty] | 12_NZ | d_ind_cem_7_x_other_petrol_prod |  |  | 0 | 0 | 0 | 0 | 0 | 0 | 0 | 0 | 0 | 0 | 0 | 0 | 0 | 0 | 0 | 0 | 0 | 0 | 0 | 0 | 0 | 0 | 0 | 0 | 0 | 0 | 0 | 0 | 0 | 0 | 0 | 0 | 0 | 0 | 0 | 0 | 0 | 0 | 0 | 0 | 0 | 0 | 0 | 0 | 0 | 0 | 0 | 0 | 0 | 0 | 0 | 0 | 0 | 0
12_NZ | 8_1_natural_gas | 8_1_natural_gas | 14_4_cement_noccs | 1.9498 | 1.7338 | [56 empty] | 12_NZ | d_ind_cem_8_1_natural_gas |  |  | 1.9498 | 1.7338 | 1.7572 | 1.3124 | 1.5607 | 1.6072 | 1.6504 | 1.6439 | 1.6367 | 1.6291 | 1.6213 | 1.6132 | 1.6051 | 1.5969 | 1.5887 | 1.5805 | 1.5722 | 1.5639 | 1.5556 | 1.5474 | 1.5391 | 1.5308 | 1.5224 | 1.5121 | 1.4999 | 1.486 | 1.4704 | 1.4529 | 1.4336 | 1.4125 | 1.3893 | 1.3641 | 1.3369 | 1.3095 | 1.2806 | 1.2521 | 1.2239 | 1.1962 | 1.1689 | 1.1419 | 1.1153 | 1.0891 | 1.0633 | 1.0378 | 1.0127 | 0.9879 | 0.96348 | 0.93942 | 0.91569 | 0.8923 | 0.86925 | 0.84653 | 0.82413 | 0.80206
12_NZ | 15_1_fuelwood_and_woodwaste | 15_1_fwood_wwaste | 14_4_cement_noccs | 0 | 0 | [56 empty] | 12_NZ | d_ind_cem_15_1_fwood_wwaste |  |  | 0 | 0 | 0 | 0 | 0 | 0 | 0 | 0 | 0 | 0 | 0 | 0 | 0 | 0 | 0 | 0 | 0 | 0 | 0 | 0 | 0 | 0 | 0 | 0 | 0 | 0 | 0 | 0 | 0 | 0 | 0 | 0 | 0 | 0 | 0 | 0 | 0 | 0 | 0 | 0 | 0 | 0 | 0 | 0 | 0 | 0 | 0 | 0 | 0 | 0 | 0 | 0 | 0 | 0
12_NZ | 15_2_bagasse | 15_2_bagasse | 14_4_cement_noccs | 0 | 0 | [56 empty] | 12_NZ | d_ind_cem_15_2_bagasse |  |  | 0 | 0 | 0 | 0 | 0 | 0 | 0 | 0 | 0 | 0 | 0 | 0 | 0 | 0 | 0 | 0 | 0 | 0 | 0 | 0 | 0 | 0 | 0 | 0 | 0 | 0 | 0 | 0 | 0 | 0 | 0 | 0 | 0 | 0 | 0 | 0 | 0 | 0 | 0 | 0 | 0 | 0 | 0 | 0 | 0 | 0 | 0 | 0 | 0 | 0 | 0 | 0 | 0 | 0
12_NZ | 15_3_charcoal | 15_3_charcoal | 14_4_cement_noccs | 0 | 0 | [56 empty] | 12_NZ | d_ind_cem_15_3_charcoal |  |  | 0 | 0 | 0 | 0 | 0 | 0 | 0 | 0 | 0 | 0 | 0 | 0 | 0 | 0 | 0 | 0 | 0 | 0 | 0 | 0 | 0 | 0 | 0 | 0 | 0 | 0 | 0 | 0 | 0 | 0 | 0 | 0 | 0 | 0 | 0 | 0 | 0 | 0 | 0 | 0 | 0 | 0 | 0 | 0 | 0 | 0 | 0 | 0 | 0 | 0 | 0 | 0 | 0 | 0
12_NZ | 15_4_black_liquor | 15_4_black_liquor | 14_4_cement_noccs | 0 | 0 | [56 empty] | 12_NZ | d_ind_cem_15_4_black_liquor |  |  | 0 | 0 | 0 | 0 | 0 | 0 | 0 | 0 | 0 | 0 | 0 | 0 | 0 | 0 | 0 | 0 | 0 | 0 | 0 | 0 | 0 | 0 | 0 | 0 | 0 | 0 | 0 | 0 | 0 | 0 | 0 | 0 | 0 | 0 | 0 | 0 | 0 | 0 | 0 | 0 | 0 | 0 | 0 | 0 | 0 | 0 | 0 | 0 | 0 | 0 | 0 | 0 | 0 | 0
12_NZ | 15_5_other_biomass | 15_5_other_biomass | 14_4_cement_noccs | 0 | 0 | [56 empty] | 12_NZ | d_ind_cem_15_5_other_biomass |  |  | 0 | 0 | 0 | 0 | 0 | 0 | 0 | 0 | 0 | 0 | 0 | 0 | 0 | 0 | 0 | 0 | 0 | 0 | 0 | 0 | 0 | 0 | 0 | 0 | 0 | 0 | 0 | 0 | 0 | 0 | 0 | 0 | 0 | 0 | 0 | 0 | 0 | 0 | 0 | 0 | 0 | 0 | 0 | 0 | 0 | 0 | 0 | 0 | 0 | 0 | 0 | 0 | 0 | 0
12_NZ | 16_1_biogas | 16_1_biogas | 14_4_cement_noccs | 0 | 0 | [56 empty] | 12_NZ | d_ind_cem_16_1_biogas |  |  | 0 | 0 | 0 | 0 | 0 | 0 | 0 | 0 | 0 | 0 | 0 | 0 | 0 | 0 | 0 | 0 | 0 | 0 | 0 | 0 | 0 | 0 | 0 | 0 | 0 | 0 | 0 | 0 | 0 | 0 | 0 | 0 | 0 | 0 | 0 | 0 | 0 | 0 | 0 | 0 | 0 | 0 | 0 | 0 | 0 | 0 | 0 | 0 | 0 | 0 | 0 | 0 | 0 | 0
12_NZ | 16_2_industrial_waste | 16_2_industrial_waste | 14_4_cement_noccs | 0 | 0 | [56 empty] | 12_NZ | d_ind_cem_16_2_industrial_waste |  |  | 0 | 0 | 0 | 0 | 0 | 0 | 0 | 0 | 0 | 0 | 0 | 0 | 0 | 0 | 0 | 0 | 0 | 0 | 0 | 0 | 0 | 0 | 0 | 0 | 0 | 0 | 0 | 0 | 0 | 0 | 0 | 0 | 0 | 0 | 0 | 0 | 0 | 0 | 0 | 0 | 0 | 0 | 0 | 0 | 0 | 0 | 0 | 0 | 0 | 0 | 0 | 0 | 0 | 0
12_NZ | 16_3_municipal_solid_waste_renewable | 16_3_msw_ren | 14_4_cement_noccs | 0 | 0 | [56 empty] | 12_NZ | d_ind_cem_16_3_msw_ren |  |  | 0 | 0 | 0 | 0 | 0 | 0 | 0 | 0 | 0 | 0 | 0 | 0 | 0 | 0 | 0 | 0 | 0 | 0 | 0 | 0 | 0 | 0 | 0 | 0 | 0 | 0 | 0 | 0 | 0 | 0 | 0 | 0 | 0 | 0 | 0 | 0 | 0 | 0 | 0 | 0 | 0 | 0 | 0 | 0 | 0 | 0 | 0 | 0 | 0 | 0 | 0 | 0 | 0 | 0
12_NZ | 16_4_municipal_solid_waste_nonrenewable | 16_4_msw_nonr | 14_4_cement_noccs | 0 | 0 | [56 empty] | 12_NZ | d_ind_cem_16_4_msw_nonr |  |  | 0 | 0 | 0 | 0 | 0 | 0 | 0 | 0 | 0 | 0 | 0 | 0 | 0 | 0 | 0 | 0 | 0 | 0 | 0 | 0 | 0 | 0 | 0 | 0 | 0 | 0 | 0 | 0 | 0 | 0 | 0 | 0 | 0 | 0 | 0 | 0 | 0 | 0 | 0 | 0 | 0 | 0 | 0 | 0 | 0 | 0 | 0 | 0 | 0 | 0 | 0 | 0 | 0 | 0
12_NZ | 16_5_biogasoline | 16_5_biogasoline | 14_4_cement_noccs | 0 | 0 | [56 empty] | 12_NZ | d_ind_cem_16_5_biogasoline |  |  | 0 | 0 | 0 | 0 | 0 | 0 | 0 | 0 | 0 | 0 | 0 | 0 | 0 | 0 | 0 | 0 | 0 | 0 | 0 | 0 | 0 | 0 | 0 | 0 | 0 | 0 | 0 | 0 | 0 | 0 | 0 | 0 | 0 | 0 | 0 | 0 | 0 | 0 | 0 | 0 | 0 | 0 | 0 | 0 | 0 | 0 | 0 | 0 | 0 | 0 | 0 | 0 | 0 | 0
12_NZ | 16_6_biodiesel | 16_6_biodiesel | 14_4_cement_noccs | 0 | 0 | [56 empty] | 12_NZ | d_ind_cem_16_6_biodiesel |  |  | 0 | 0 | 0 | 0 | 0 | 0 | 0 | 0 | 0 | 0 | 0 | 0 | 0 | 0 | 0 | 0 | 0 | 0 | 0 | 0 | 0 | 0 | 0 | 0 | 0 | 0 | 0 | 0 | 0 | 0 | 0 | 0 | 0 | 0 | 0 | 0 | 0 | 0 | 0 | 0 | 0 | 0 | 0 | 0 | 0 | 0 | 0 | 0 | 0 | 0 | 0 | 0 | 0 | 0
12_NZ | 16_8_other_liquid_biofuels | 16_8_oth_liquid_biofuel | 14_4_cement_noccs | 0 | 0 | [56 empty] | 12_NZ | d_ind_cem_16_8_oth_liquid_biofuel |  |  | 0 | 0 | 0 | 0 | 0 | 0 | 0 | 0 | 0 | 0 | 0 | 0 | 0 | 0 | 0 | 0 | 0 | 0 | 0 | 0 | 0 | 0 | 0 | 0 | 0 | 0 | 0 | 0 | 0 | 0 | 0 | 0 | 0 | 0 | 0 | 0 | 0 | 0 | 0 | 0 | 0 | 0 | 0 | 0 | 0 | 0 | 0 | 0 | 0 | 0 | 0 | 0 | 0 | 0
12_NZ | 17_electricity | 17_electricity | 14_4_cement_noccs | 0.99156 | 0.95162 | [56 empty] | 12_NZ | d_ind_cem_17_electricity |  |  | 0.99156 | 0.95162 | 0.96443 | 0.72033 | 0.85661 | 0.88213 | 0.90584 | 0.90223 | 0.89829 | 0.89414 | 0.88983 | 0.88542 | 0.88095 | 0.87646 | 0.87195 | 0.86743 | 0.8629 | 0.85835 | 0.85382 | 0.84931 | 0.84476 | 0.84017 | 0.83556 | 0.8299 | 0.82322 | 0.8156 | 0.80701 | 0.79743 | 0.78685 | 0.77526 | 0.76254 | 0.74871 | 0.73377 | 0.71872 | 0.70285 | 0.6872 | 0.67176 | 0.65654 | 0.64154 | 0.62674 | 0.61215 | 0.59776 | 0.58357 | 0.56959 | 0.5558 | 0.54221 | 0.52881 | 0.5156 | 0.50258 | 0.48974 | 0.47709 | 0.46462 | 0.45232 | 0.44021
12_NZ | 18_heat | 18_heat | 14_4_cement_noccs | 0 | 0 | [56 empty] | 12_NZ | d_ind_cem_18_heat |  |  | 0 | 0 | 0 | 0 | 0 | 0 | 0 | 0 | 0 | 0 | 0 | 0 | 0 | 0 | 0 | 0 | 0 | 0 | 0 | 0 | 0 | 0 | 0 | 0 | 0 | 0 | 0 | 0 | 0 | 0 | 0 | 0 | 0 | 0 | 0 | 0 | 0 | 0 | 0 | 0 | 0 | 0 | 0 | 0 | 0 | 0 | 0 | 0 | 0 | 0 | 0 | 0 | 0 | 0
12_NZ | 1_x_coal_thermal | 1_x_coal_thermal | 14_4_cement_ccs | 0 | 0 | [56 empty] | 12_NZ | d_ind_cem_ccs_1_x_coal_thermal |  |  | 0 | 0 | 0 | 0 | 0 | 0 | 0 | 0 | 0 | 0 | 0 | 0 | 0 | 0 | 0 | 0 | 0 | 0 | 0 | 0 | 0 | 0 | 0 | 0.0022148 | 0.0066075 | 0.013142 | 0.021783 | 0.032492 | 0.045231 | 0.059957 | 0.076618 | 0.095156 | 0.11551 | 0.13553 | 0.15504 | 0.1742 | 0.19302 | 0.21151 | 0.22966 | 0.24748 | 0.26499 | 0.28217 | 0.29904 | 0.31559 | 0.33184 | 0.34779 | 0.36344 | 0.3788 | 0.39386 | 0.40864 | 0.42313 | 0.43735 | 0.45128 | 0.46495
12_NZ | 1_1_coking_coal | 1_1_coking_coal | 14_4_cement_ccs | 0 | 0 | [56 empty] | 12_NZ | d_ind_cem_ccs_1_1_coking_coal |  |  | 0 | 0 | 0 | 0 | 0 | 0 | 0 | 0 | 0 | 0 | 0 | 0 | 0 | 0 | 0 | 0 | 0 | 0 | 0 | 0 | 0 | 0 | 0 | 0 | 0 | 0 | 0 | 0 | 0 | 0 | 0 | 0 | 0 | 0 | 0 | 0 | 0 | 0 | 0 | 0 | 0 | 0 | 0 | 0 | 0 | 0 | 0 | 0 | 0 | 0 | 0 | 0 | 0 | 0
12_NZ | 1_5_lignite | 1_5_lignite | 14_4_cement_ccs | 0 | 0 | [56 empty] | 12_NZ | d_ind_cem_ccs_1_5_lignite |  |  | 0 | 0 | 0 | 0 | 0 | 0 | 0 | 0 | 0 | 0 | 0 | 0 | 0 | 0 | 0 | 0 | 0 | 0 | 0 | 0 | 0 | 0 | 0 | 0 | 0 | 0 | 0 | 0 | 0 | 0 | 0 | 0 | 0 | 0 | 0 | 0 | 0 | 0 | 0 | 0 | 0 | 0 | 0 | 0 | 0 | 0 | 0 | 0 | 0 | 0 | 0 | 0 | 0 | 0
12_NZ | 2_coal_products | 2_coal_products | 14_4_cement_ccs | 0 | 0 | [56 empty] | 12_NZ | d_ind_cem_ccs_2_coal_products |  |  | 0 | 0 | 0 | 0 | 0 | 0 | 0 | 0 | 0 | 0 | 0 | 0 | 0 | 0 | 0 | 0 | 0 | 0 | 0 | 0 | 0 | 0 | 0 | 0 | 0 | 0 | 0 | 0 | 0 | 0 | 0 | 0 | 0 | 0 | 0 | 0 | 0 | 0 | 0 | 0 | 0 | 0 | 0 | 0 | 0 | 0 | 0 | 0 | 0 | 0 | 0 | 0 | 0 | 0
12_NZ | 6_1_crude_oil | 6_1_crude_oil | 14_4_cement_ccs | 0 | 0 | [56 empty] | 12_NZ | d_ind_cem_ccs_6_1_crude_oil |  |  | 0 | 0 | 0 | 0 | 0 | 0 | 0 | 0 | 0 | 0 | 0 | 0 | 0 | 0 | 0 | 0 | 0 | 0 | 0 | 0 | 0 | 0 | 0 | 0 | 0 | 0 | 0 | 0 | 0 | 0 | 0 | 0 | 0 | 0 | 0 | 0 | 0 | 0 | 0 | 0 | 0 | 0 | 0 | 0 | 0 | 0 | 0 | 0 | 0 | 0 | 0 | 0 | 0 | 0
12_NZ | 6_x_ngls | 6_x_ngls | 14_4_cement_ccs | 0 | 0 | [56 empty] | 12_NZ | d_ind_cem_ccs_6_x_ngls |  |  | 0 | 0 | 0 | 0 | 0 | 0 | 0 | 0 | 0 | 0 | 0 | 0 | 0 | 0 | 0 | 0 | 0 | 0 | 0 | 0 | 0 | 0 | 0 | 0 | 0 | 0 | 0 | 0 | 0 | 0 | 0 | 0 | 0 | 0 | 0 | 0 | 0 | 0 | 0 | 0 | 0 | 0 | 0 | 0 | 0 | 0 | 0 | 0 | 0 | 0 | 0 | 0 | 0 | 0
12_NZ | 7_1_motor_gasoline | 7_1_mo_gasoline | 14_4_cement_ccs | 0 | 0 | [56 empty] | 12_NZ | d_ind_cem_ccs_7_1_mo_gasoline |  |  | 0 | 0 | 0 | 0 | 0 | 0 | 0 | 0 | 0 | 0 | 0 | 0 | 0 | 0 | 0 | 0 | 0 | 0 | 0 | 0 | 0 | 0 | 0 | 0 | 0 | 0 | 0 | 0 | 0 | 0 | 0 | 0 | 0 | 0 | 0 | 0 | 0 | 0 | 0 | 0 | 0 | 0 | 0 | 0 | 0 | 0 | 0 | 0 | 0 | 0 | 0 | 0 | 0 | 0
12_NZ | 7_2_aviation_gasoline | 7_2_avi_gasoline | 14_4_cement_ccs | 0 | 0 | [56 empty] | 12_NZ | d_ind_cem_ccs_7_2_avi_gasoline |  |  | 0 | 0 | 0 | 0 | 0 | 0 | 0 | 0 | 0 | 0 | 0 | 0 | 0 | 0 | 0 | 0 | 0 | 0 | 0 | 0 | 0 | 0 | 0 | 0 | 0 | 0 | 0 | 0 | 0 | 0 | 0 | 0 | 0 | 0 | 0 | 0 | 0 | 0 | 0 | 0 | 0 | 0 | 0 | 0 | 0 | 0 | 0 | 0 | 0 | 0 | 0 | 0 | 0 | 0
12_NZ | 7_3_naphtha | 7_3_naphtha | 14_4_cement_ccs | 0 | 0 | [56 empty] | 12_NZ | d_ind_cem_ccs_7_3_naphtha |  |  | 0 | 0 | 0 | 0 | 0 | 0 | 0 | 0 | 0 | 0 | 0 | 0 | 0 | 0 | 0 | 0 | 0 | 0 | 0 | 0 | 0 | 0 | 0 | 0 | 0 | 0 | 0 | 0 | 0 | 0 | 0 | 0 | 0 | 0 | 0 | 0 | 0 | 0 | 0 | 0 | 0 | 0 | 0 | 0 | 0 | 0 | 0 | 0 | 0 | 0 | 0 | 0 | 0 | 0
12_NZ | 7_x_jet_fuel | 7_x_jet_fuel | 14_4_cement_ccs | 0 | 0 | [56 empty] | 12_NZ | d_ind_cem_ccs_7_x_jet_fuel |  |  | 0 | 0 | 0 | 0 | 0 | 0 | 0 | 0 | 0 | 0 | 0 | 0 | 0 | 0 | 0 | 0 | 0 | 0 | 0 | 0 | 0 | 0 | 0 | 0 | 0 | 0 | 0 | 0 | 0 | 0 | 0 | 0 | 0 | 0 | 0 | 0 | 0 | 0 | 0 | 0 | 0 | 0 | 0 | 0 | 0 | 0 | 0 | 0 | 0 | 0 | 0 | 0 | 0 | 0
12_NZ | 7_6_kerosene | 7_6_kerosene | 14_4_cement_ccs | 0 | 0 | [56 empty] | 12_NZ | d_ind_cem_ccs_7_6_kerosene |  |  | 0 | 0 | 0 | 0 | 0 | 0 | 0 | 0 | 0 | 0 | 0 | 0 | 0 | 0 | 0 | 0 | 0 | 0 | 0 | 0 | 0 | 0 | 0 | 0 | 0 | 0 | 0 | 0 | 0 | 0 | 0 | 0 | 0 | 0 | 0 | 0 | 0 | 0 | 0 | 0 | 0 | 0 | 0 | 0 | 0 | 0 | 0 | 0 | 0 | 0 | 0 | 0 | 0 | 0
12_NZ | 7_7_gas_diesel_oil | 7_7_gas_diesel_oil | 14_4_cement_ccs | 0 | 0 | [56 empty] | 12_NZ | d_ind_cem_ccs_7_7_gas_diesel_oil |  |  | 0 | 0 | 0 | 0 | 0 | 0 | 0 | 0 | 0 | 0 | 0 | 0 | 0 | 0 | 0 | 0 | 0 | 0 | 0 | 0 | 0 | 0 | 0 | 0 | 0 | 0 | 0 | 0 | 0 | 0 | 0 | 0 | 0 | 0 | 0 | 0 | 0 | 0 | 0 | 0 | 0 | 0 | 0 | 0 | 0 | 0 | 0 | 0 | 0 | 0 | 0 | 0 | 0 | 0
12_NZ | 7_8_fuel_oil | 7_8_fuel_oil | 14_4_cement_ccs | 0 | 0 | [56 empty] | 12_NZ | d_ind_cem_ccs_7_8_fuel_oil |  |  | 0 | 0 | 0 | 0 | 0 | 0 | 0 | 0 | 0 | 0 | 0 | 0 | 0 | 0 | 0 | 0 | 0 | 0 | 0 | 0 | 0 | 0 | 0 | 0 | 0 | 0 | 0 | 0 | 0 | 0 | 0 | 0 | 0 | 0 | 0 | 0 | 0 | 0 | 0 | 0 | 0 | 0 | 0 | 0 | 0 | 0 | 0 | 0 | 0 | 0 | 0 | 0 | 0 | 0
12_NZ | 7_9_lpg | 7_9_lpg | 14_4_cement_ccs | 0 | 0 | [56 empty] | 12_NZ | d_ind_cem_ccs_7_9_lpg |  |  | 0 | 0 | 0 | 0 | 0 | 0 | 0 | 0 | 0 | 0 | 0 | 0 | 0 | 0 | 0 | 0 | 0 | 0 | 0 | 0 | 0 | 0 | 0 | 0 | 0 | 0 | 0 | 0 | 0 | 0 | 0 | 0 | 0 | 0 | 0 | 0 | 0 | 0 | 0 | 0 | 0 | 0 | 0 | 0 | 0 | 0 | 0 | 0 | 0 | 0 | 0 | 0 | 0 | 0
12_NZ | 7_10_refinery_gas_not_liquefied | 7_10_refi_gas_notliq | 14_4_cement_ccs | 0 | 0 | [56 empty] | 12_NZ | d_ind_cem_ccs_7_10_refi_gas_notliq |  |  | 0 | 0 | 0 | 0 | 0 | 0 | 0 | 0 | 0 | 0 | 0 | 0 | 0 | 0 | 0 | 0 | 0 | 0 | 0 | 0 | 0 | 0 | 0 | 0 | 0 | 0 | 0 | 0 | 0 | 0 | 0 | 0 | 0 | 0 | 0 | 0 | 0 | 0 | 0 | 0 | 0 | 0 | 0 | 0 | 0 | 0 | 0 | 0 | 0 | 0 | 0 | 0 | 0 | 0
12_NZ | 7_11_ethane | 7_11_ethane | 14_4_cement_ccs | 0 | 0 | [56 empty] | 12_NZ | d_ind_cem_ccs_7_11_ethane |  |  | 0 | 0 | 0 | 0 | 0 | 0 | 0 | 0 | 0 | 0 | 0 | 0 | 0 | 0 | 0 | 0 | 0 | 0 | 0 | 0 | 0 | 0 | 0 | 0 | 0 | 0 | 0 | 0 | 0 | 0 | 0 | 0 | 0 | 0 | 0 | 0 | 0 | 0 | 0 | 0 | 0 | 0 | 0 | 0 | 0 | 0 | 0 | 0 | 0 | 0 | 0 | 0 | 0 | 0
12_NZ | 7_x_other_petroleum_products | 7_x_other_petrol_prod | 14_4_cement_ccs | 0 | 0 | [56 empty] | 12_NZ | d_ind_cem_ccs_7_x_other_petrol_prod |  |  | 0 | 0 | 0 | 0 | 0 | 0 | 0 | 0 | 0 | 0 | 0 | 0 | 0 | 0 | 0 | 0 | 0 | 0 | 0 | 0 | 0 | 0 | 0 | 0 | 0 | 0 | 0 | 0 | 0 | 0 | 0 | 0 | 0 | 0 | 0 | 0 | 0 | 0 | 0 | 0 | 0 | 0 | 0 | 0 | 0 | 0 | 0 | 0 | 0 | 0 | 0 | 0 | 0 | 0
12_NZ | 8_1_natural_gas | 8_1_natural_gas | 14_4_cement_ccs | 0 | 0 | [56 empty] | 12_NZ | d_ind_cem_ccs_8_1_natural_gas |  |  | 0 | 0 | 0 | 0 | 0 | 0 | 0 | 0 | 0 | 0 | 0 | 0 | 0 | 0 | 0 | 0 | 0 | 0 | 0 | 0 | 0 | 0 | 0 | 0.0018925 | 0.0056458 | 0.011229 | 0.018612 | 0.027763 | 0.038647 | 0.051231 | 0.065466 | 0.081306 | 0.098699 | 0.11581 | 0.13247 | 0.14885 | 0.16493 | 0.18072 | 0.19623 | 0.21146 | 0.22642 | 0.2411 | 0.25551 | 0.26966 | 0.28355 | 0.29717 | 0.31054 | 0.32366 | 0.33654 | 0.34916 | 0.36155 | 0.37369 | 0.3856 | 0.39728
12_NZ | 15_1_fuelwood_and_woodwaste | 15_1_fwood_wwaste | 14_4_cement_ccs | 0 | 0 | [56 empty] | 12_NZ | d_ind_cem_ccs_15_1_fwood_wwaste |  |  | 0 | 0 | 0 | 0 | 0 | 0 | 0 | 0 | 0 | 0 | 0 | 0 | 0 | 0 | 0 | 0 | 0 | 0 | 0 | 0 | 0 | 0 | 0 | 0 | 0 | 0 | 0 | 0 | 0 | 0 | 0 | 0 | 0 | 0 | 0 | 0 | 0 | 0 | 0 | 0 | 0 | 0 | 0 | 0 | 0 | 0 | 0 | 0 | 0 | 0 | 0 | 0 | 0 | 0
12_NZ | 15_2_bagasse | 15_2_bagasse | 14_4_cement_ccs | 0 | 0 | [56 empty] | 12_NZ | d_ind_cem_ccs_15_2_bagasse |  |  | 0 | 0 | 0 | 0 | 0 | 0 | 0 | 0 | 0 | 0 | 0 | 0 | 0 | 0 | 0 | 0 | 0 | 0 | 0 | 0 | 0 | 0 | 0 | 0 | 0 | 0 | 0 | 0 | 0 | 0 | 0 | 0 | 0 | 0 | 0 | 0 | 0 | 0 | 0 | 0 | 0 | 0 | 0 | 0 | 0 | 0 | 0 | 0 | 0 | 0 | 0 | 0 | 0 | 0
12_NZ | 15_3_charcoal | 15_3_charcoal | 14_4_cement_ccs | 0 | 0 | [56 empty] | 12_NZ | d_ind_cem_ccs_15_3_charcoal |  |  | 0 | 0 | 0 | 0 | 0 | 0 | 0 | 0 | 0 | 0 | 0 | 0 | 0 | 0 | 0 | 0 | 0 | 0 | 0 | 0 | 0 | 0 | 0 | 0 | 0 | 0 | 0 | 0 | 0 | 0 | 0 | 0 | 0 | 0 | 0 | 0 | 0 | 0 | 0 | 0 | 0 | 0 | 0 | 0 | 0 | 0 | 0 | 0 | 0 | 0 | 0 | 0 | 0 | 0
12_NZ | 15_4_black_liquor | 15_4_black_liquor | 14_4_cement_ccs | 0 | 0 | [56 empty] | 12_NZ | d_ind_cem_ccs_15_4_black_liquor |  |  | 0 | 0 | 0 | 0 | 0 | 0 | 0 | 0 | 0 | 0 | 0 | 0 | 0 | 0 | 0 | 0 | 0 | 0 | 0 | 0 | 0 | 0 | 0 | 0 | 0 | 0 | 0 | 0 | 0 | 0 | 0 | 0 | 0 | 0 | 0 | 0 | 0 | 0 | 0 | 0 | 0 | 0 | 0 | 0 | 0 | 0 | 0 | 0 | 0 | 0 | 0 | 0 | 0 | 0
12_NZ | 15_5_other_biomass | 15_5_other_biomass | 14_4_cement_ccs | 0 | 0 | [56 empty] | 12_NZ | d_ind_cem_ccs_15_5_other_biomass |  |  | 0 | 0 | 0 | 0 | 0 | 0 | 0 | 0 | 0 | 0 | 0 | 0 | 0 | 0 | 0 | 0 | 0 | 0 | 0 | 0 | 0 | 0 | 0 | 0 | 0 | 0 | 0 | 0 | 0 | 0 | 0 | 0 | 0 | 0 | 0 | 0 | 0 | 0 | 0 | 0 | 0 | 0 | 0 | 0 | 0 | 0 | 0 | 0 | 0 | 0 | 0 | 0 | 0 | 0
12_NZ | 16_1_biogas | 16_1_biogas | 14_4_cement_ccs | 0 | 0 | [56 empty] | 12_NZ | d_ind_cem_ccs_16_1_biogas |  |  | 0 | 0 | 0 | 0 | 0 | 0 | 0 | 0 | 0 | 0 | 0 | 0 | 0 | 0 | 0 | 0 | 0 | 0 | 0 | 0 | 0 | 0 | 0 | 0 | 0 | 0 | 0 | 0 | 0 | 0 | 0 | 0 | 0 | 0 | 0 | 0 | 0 | 0 | 0 | 0 | 0 | 0 | 0 | 0 | 0 | 0 | 0 | 0 | 0 | 0 | 0 | 0 | 0 | 0
12_NZ | 16_2_industrial_waste | 16_2_industrial_waste | 14_4_cement_ccs | 0 | 0 | [56 empty] | 12_NZ | d_ind_cem_ccs_16_2_industrial_waste |  |  | 0 | 0 | 0 | 0 | 0 | 0 | 0 | 0 | 0 | 0 | 0 | 0 | 0 | 0 | 0 | 0 | 0 | 0 | 0 | 0 | 0 | 0 | 0 | 0 | 0 | 0 | 0 | 0 | 0 | 0 | 0 | 0 | 0 | 0 | 0 | 0 | 0 | 0 | 0 | 0 | 0 | 0 | 0 | 0 | 0 | 0 | 0 | 0 | 0 | 0 | 0 | 0 | 0 | 0
12_NZ | 16_3_municipal_solid_waste_renewable | 16_3_msw_ren | 14_4_cement_ccs | 0 | 0 | [56 empty] | 12_NZ | d_ind_cem_ccs_16_3_msw_ren |  |  | 0 | 0 | 0 | 0 | 0 | 0 | 0 | 0 | 0 | 0 | 0 | 0 | 0 | 0 | 0 | 0 | 0 | 0 | 0 | 0 | 0 | 0 | 0 | 0 | 0 | 0 | 0 | 0 | 0 | 0 | 0 | 0 | 0 | 0 | 0 | 0 | 0 | 0 | 0 | 0 | 0 | 0 | 0 | 0 | 0 | 0 | 0 | 0 | 0 | 0 | 0 | 0 | 0 | 0
12_NZ | 16_4_municipal_solid_waste_nonrenewable | 16_4_msw_nonr | 14_4_cement_ccs | 0 | 0 | [56 empty] | 12_NZ | d_ind_cem_ccs_16_4_msw_nonr |  |  | 0 | 0 | 0 | 0 | 0 | 0 | 0 | 0 | 0 | 0 | 0 | 0 | 0 | 0 | 0 | 0 | 0 | 0 | 0 | 0 | 0 | 0 | 0 | 0 | 0 | 0 | 0 | 0 | 0 | 0 | 0 | 0 | 0 | 0 | 0 | 0 | 0 | 0 | 0 | 0 | 0 | 0 | 0 | 0 | 0 | 0 | 0 | 0 | 0 | 0 | 0 | 0 | 0 | 0
12_NZ | 16_5_biogasoline | 16_5_biogasoline | 14_4_cement_ccs | 0 | 0 | [56 empty] | 12_NZ | d_ind_cem_ccs_16_5_biogasoline |  |  | 0 | 0 | 0 | 0 | 0 | 0 | 0 | 0 | 0 | 0 | 0 | 0 | 0 | 0 | 0 | 0 | 0 | 0 | 0 | 0 | 0 | 0 | 0 | 0 | 0 | 0 | 0 | 0 | 0 | 0 | 0 | 0 | 0 | 0 | 0 | 0 | 0 | 0 | 0 | 0 | 0 | 0 | 0 | 0 | 0 | 0 | 0 | 0 | 0 | 0 | 0 | 0 | 0 | 0
12_NZ | 16_6_biodiesel | 16_6_biodiesel | 14_4_cement_ccs | 0 | 0 | [56 empty] | 12_NZ | d_ind_cem_ccs_16_6_biodiesel |  |  | 0 | 0 | 0 | 0 | 0 | 0 | 0 | 0 | 0 | 0 | 0 | 0 | 0 | 0 | 0 | 0 | 0 | 0 | 0 | 0 | 0 | 0 | 0 | 0 | 0 | 0 | 0 | 0 | 0 | 0 | 0 | 0 | 0 | 0 | 0 | 0 | 0 | 0 | 0 | 0 | 0 | 0 | 0 | 0 | 0 | 0 | 0 | 0 | 0 | 0 | 0 | 0 | 0 | 0
12_NZ | 16_8_other_liquid_biofuels | 16_8_oth_liquid_biofuel | 14_4_cement_ccs | 0 | 0 | [56 empty] | 12_NZ | d_ind_cem_ccs_16_8_oth_liquid_biofuel |  |  | 0 | 0 | 0 | 0 | 0 | 0 | 0 | 0 | 0 | 0 | 0 | 0 | 0 | 0 | 0 | 0 | 0 | 0 | 0 | 0 | 0 | 0 | 0 | 0 | 0 | 0 | 0 | 0 | 0 | 0 | 0 | 0 | 0 | 0 | 0 | 0 | 0 | 0 | 0 | 0 | 0 | 0 | 0 | 0 | 0 | 0 | 0 | 0 | 0 | 0 | 0 | 0 | 0 | 0
12_NZ | 17_electricity | 17_electricity | 14_4_cement_ccs | 0 | 0 | [56 empty] | 12_NZ | d_ind_cem_ccs_17_electricity |  |  | 0 | 0 | 0 | 0 | 0 | 0 | 0 | 0 | 0 | 0 | 0 | 0 | 0 | 0 | 0 | 0 | 0 | 0 | 0 | 0 | 0 | 0 | 0 | 0.0024244 | 0.0072687 | 0.014529 | 0.024202 | 0.036281 | 0.05076 | 0.067626 | 0.086855 | 0.10842 | 0.13228 | 0.156 | 0.17937 | 0.20258 | 0.22563 | 0.24852 | 0.27126 | 0.29384 | 0.31627 | 0.33855 | 0.36068 | 0.38267 | 0.40451 | 0.42621 | 0.44777 | 0.4692 | 0.49048 | 0.51164 | 0.53265 | 0.55354 | 0.5743 | 0.59493
12_NZ | 18_heat | 18_heat | 14_4_cement_ccs | 0 | 0 | [56 empty] | 12_NZ | d_ind_cem_ccs_18_heat |  |  | 0 | 0 | 0 | 0 | 0 | 0 | 0 | 0 | 0 | 0 | 0 | 0 | 0 | 0 | 0 | 0 | 0 | 0 | 0 | 0 | 0 | 0 | 0 | 0 | 0 | 0 | 0 | 0 | 0 | 0 | 0 | 0 | 0 | 0 | 0 | 0 | 0 | 0 | 0 | 0 | 0 | 0 | 0 | 0 | 0 | 0 | 0 | 0 | 0 | 0 | 0 | 0 | 0 | 0
CCS electricity calculation
[62 empty] | 01_AUS | Electricity for cement not including CCS |  |  | 0 | 0 | 0 | 0 | 0 | 0 | 0 | 0 | 0 | 0 | 0 | 0 | 0 | 0 | 0 | 0 | 0 | 0 | 0 | 0 | 0 | 0 | 0 | 0.0010387 | 0.0030987 | 0.0061632 | 0.010215 | 0.015238 | 0.021212 | 0.028118 | 0.035931 | 0.044625 | 0.054171 | 0.06356 | 0.072708 | 0.081695 | 0.090521 | 0.09919 | 0.1077 | 0.11606 | 0.12427 | 0.13233 | 0.14024 | 0.148 | 0.15562 | 0.1631 | 0.17044 | 0.17764 | 0.18471 | 0.19164 | 0.19843 | 0.2051 | 0.21164 | 0.21805
[62 empty] | 01_AUS | Cement production using CCS |  |  | 0 | 0 | 0 | 0 | 0 | 0 | 0 | 0 | 0 | 0 | 0 | 0 | 0 | 0 | 0 | 0 | 0 | 0 | 0 | 0 | 0 | 0 | 0 | 1.5397 | 4.6333 | 9.2954 | 15.5404 | 23.3817 | 32.8309 | 43.8977 | 56.5819 | 70.8813 | 86.7897 | 102.7153 | 118.5176 | 134.32 | 150.1223 | 165.9247 | 181.727 | 197.5294 | 213.3317 | 229.1341 | 244.9364 | 260.7388 | 276.5411 | 292.3435 | 308.1458 | 323.9482 | 339.7505 | 355.5529 | 371.3552 | 387.1576 | 402.9599 | 418.7623
[62 empty] | 01_AUS | Electricity for CCS operation |  |  | 0 | 0 | 0 | 0 | 0 | 0 | 0 | 0 | 0 | 0 | 0 | 0 | 0 | 0 | 0 | 0 | 0 | 0 | 0 | 0 | 0 | 0 | 0 | 0.0013858 | 0.00417 | 0.0083659 | 0.013986 | 0.021044 | 0.029548 | 0.039508 | 0.050924 | 0.063793 | 0.078111 | 0.092444 | 0.10667 | 0.12089 | 0.13511 | 0.14933 | 0.16355 | 0.17778 | 0.192 | 0.20622 | 0.22044 | 0.23466 | 0.24889 | 0.26311 | 0.27733 | 0.29155 | 0.30578 | 0.32 | 0.33422 | 0.34844 | 0.36266 | 0.37689
[62 empty] | 01_AUS | Electricity for cement includung CCS |  |  | 0 | 0 | 0 | 0 | 0 | 0 | 0 | 0 | 0 | 0 | 0 | 0 | 0 | 0 | 0 | 0 | 0 | 0 | 0 | 0 | 0 | 0 | 0 | 0.0024244 | 0.0072687 | 0.014529 | 0.024202 | 0.036281 | 0.05076 | 0.067626 | 0.086855 | 0.10842 | 0.13228 | 0.156 | 0.17937 | 0.20258 | 0.22563 | 0.24852 | 0.27126 | 0.29384 | 0.31627 | 0.33855 | 0.36068 | 0.38267 | 0.40451 | 0.42621 | 0.44777 | 0.4692 | 0.49048 | 0.51164 | 0.53265 | 0.55354 | 0.5743 | 0.59493

## 13_PNG
Cement CCS addition and fuel switching calculation
[5 empty] | 13_PNG 2018 | value |  | CCS assumptions | value
[5 empty] | 0 | EnergyEff_improv |  | 91239.1325 | Coal tCO2/PJ
[5 empty] | 40 | plant life years |  | 52546.0973 | Gas tCO2/PJ
[5 empty] | 0 | existing thermal eff |  | 60189.166 | Oil tCO2/PJ
[5 empty] | 3.15 | new plant thermal eff |  | 4.1868e-05 | toe to PJ
[5 empty] | 2.9 | BAT thermal eff |  | 0.8 | CCS capture rate
[5 empty] | #DIV/0! | new to existing p.a. |  | 250 | kWh per tonne cement
[5 empty] | #DIV/0! | BAT to existing p.a. |  | 3.6e-09 | kWh to PJ
[5 empty] | #DIV/0! | cement to nmm |  | 0 | additional thermal
[13 empty] | efficiency starts here in 2022 | [48 empty] | PASTE into OSeMOSYS input sheet
NON METALLIC MINERALS ENERGY CONSUMPTION, PETAJOULES, 2018 | [5 empty] | MATCH |  |  | EI | Energy intensity in years 2019 and on, assuming 2018 baseline and improvement shown in input cells above | [51 empty] | OSeMOSYS labels |  | Intentionally blank |  | Energy use
economy | fuel_code | short_fuel_code | item_code_new | 2017 | 2018 | economy | industry | total_production | energy_intensity_2018 | 2019 | 2020 | 2021 | 2022 | 2023 | 2024 | 2025 | 2026 | 2027 | 2028 | 2029 | 2030 | 2031 | 2032 | 2033 | 2034 | 2035 | 2036 | 2037 | 2038 | 2039 | 2040 | 2041 | 2042 | 2043 | 2044 | 2045 | 2046 | 2047 | 2048 | 2049 | 2050 | 2051 | 2052 | 2053 | 2054 | 2055 | 2056 | 2057 | 2058 | 2059 | 2060 | 2061 | 2062 | 2063 | 2064 | 2065 | 2066 | 2067 | 2068 | 2069 | 2070 | REGION | FUEL |  |  | 2017 | 2018 | 2019 | 2020 | 2021 | 2022 | 2023 | 2024 | 2025 | 2026 | 2027 | 2028 | 2029 | 2030 | 2031 | 2032 | 2033 | 2034 | 2035 | 2036 | 2037 | 2038 | 2039 | 2040 | 2041 | 2042 | 2043 | 2044 | 2045 | 2046 | 2047 | 2048 | 2049 | 2050 | 2051 | 2052 | 2053 | 2054 | 2055 | 2056 | 2057 | 2058 | 2059 | 2060 | 2061 | 2062 | 2063 | 2064 | 2065 | 2066 | 2067 | 2068 | 2069 | 2070
13_PNG | 1_x_coal_thermal | 1_x_coal_thermal | 14_4_nonmetallic_mineral_products | 0 | 0 | 193 | 6 | 0 | 0 | 0 | 0 | 0 | 0 | 0 | 0 | 0 | 0 | 0 | 0 | 0 | 0 | 0 | 0 | 0 | 0 | 0 | 0 | 0 | 0 | 0 | 0 | 0 | 0 | 0 | 0 | 0 | 0 | 0 | 0 | 0 | 0 | 0 | 0 | 0 | 0 | 0 | 0 | 0 | 0 | 0 | 0 | 0 | 0 | 0 | 0 | 0 | 0 | 0 | 0 | 0 | 0 | 13_PNG | d_ind_cem_1_x_coal_thermal |  |  | 0 | 0 | 0 | 0 | 0 | 0 | 0 | 0 | 0 | 0 | 0 | 0 | 0 | 0 | 0 | 0 | 0 | 0 | 0 | 0 | 0 | 0 | 0 | 0 | 0 | 0 | 0 | 0 | 0 | 0 | 0 | 0 | 0 | 0 | 0 | 0 | 0 | 0 | 0 | 0 | 0 | 0 | 0 | 0 | 0 | 0 | 0 | 0 | 0 | 0 | 0 | 0 | 0 | 0
13_PNG | 1_1_coking_coal | 1_1_coking_coal | 14_4_nonmetallic_mineral_products | 0 | 0 | 193 | 6 | 0 | 0 | 0 | 0 | 0 | 0 | 0 | 0 | 0 | 0 | 0 | 0 | 0 | 0 | 0 | 0 | 0 | 0 | 0 | 0 | 0 | 0 | 0 | 0 | 0 | 0 | 0 | 0 | 0 | 0 | 0 | 0 | 0 | 0 | 0 | 0 | 0 | 0 | 0 | 0 | 0 | 0 | 0 | 0 | 0 | 0 | 0 | 0 | 0 | 0 | 0 | 0 | 0 | 0 | 13_PNG | d_ind_cem_1_1_coking_coal |  |  | 0 | 0 | 0 | 0 | 0 | 0 | 0 | 0 | 0 | 0 | 0 | 0 | 0 | 0 | 0 | 0 | 0 | 0 | 0 | 0 | 0 | 0 | 0 | 0 | 0 | 0 | 0 | 0 | 0 | 0 | 0 | 0 | 0 | 0 | 0 | 0 | 0 | 0 | 0 | 0 | 0 | 0 | 0 | 0 | 0 | 0 | 0 | 0 | 0 | 0 | 0 | 0 | 0 | 0
13_PNG | 1_5_lignite | 1_5_lignite | 14_4_nonmetallic_mineral_products | 0 | 0 | 193 | 6 | 0 | 0 | 0 | 0 | 0 | 0 | 0 | 0 | 0 | 0 | 0 | 0 | 0 | 0 | 0 | 0 | 0 | 0 | 0 | 0 | 0 | 0 | 0 | 0 | 0 | 0 | 0 | 0 | 0 | 0 | 0 | 0 | 0 | 0 | 0 | 0 | 0 | 0 | 0 | 0 | 0 | 0 | 0 | 0 | 0 | 0 | 0 | 0 | 0 | 0 | 0 | 0 | 0 | 0 | 13_PNG | d_ind_cem_1_5_lignite |  |  | 0 | 0 | 0 | 0 | 0 | 0 | 0 | 0 | 0 | 0 | 0 | 0 | 0 | 0 | 0 | 0 | 0 | 0 | 0 | 0 | 0 | 0 | 0 | 0 | 0 | 0 | 0 | 0 | 0 | 0 | 0 | 0 | 0 | 0 | 0 | 0 | 0 | 0 | 0 | 0 | 0 | 0 | 0 | 0 | 0 | 0 | 0 | 0 | 0 | 0 | 0 | 0 | 0 | 0
13_PNG | 2_coal_products | 2_coal_products | 14_4_nonmetallic_mineral_products | 0 | 0 | 193 | 6 | 0 | 0 | 0 | 0 | 0 | 0 | 0 | 0 | 0 | 0 | 0 | 0 | 0 | 0 | 0 | 0 | 0 | 0 | 0 | 0 | 0 | 0 | 0 | 0 | 0 | 0 | 0 | 0 | 0 | 0 | 0 | 0 | 0 | 0 | 0 | 0 | 0 | 0 | 0 | 0 | 0 | 0 | 0 | 0 | 0 | 0 | 0 | 0 | 0 | 0 | 0 | 0 | 0 | 0 | 13_PNG | d_ind_cem_2_coal_products |  |  | 0 | 0 | 0 | 0 | 0 | 0 | 0 | 0 | 0 | 0 | 0 | 0 | 0 | 0 | 0 | 0 | 0 | 0 | 0 | 0 | 0 | 0 | 0 | 0 | 0 | 0 | 0 | 0 | 0 | 0 | 0 | 0 | 0 | 0 | 0 | 0 | 0 | 0 | 0 | 0 | 0 | 0 | 0 | 0 | 0 | 0 | 0 | 0 | 0 | 0 | 0 | 0 | 0 | 0
13_PNG | 6_1_crude_oil | 6_1_crude_oil | 14_4_nonmetallic_mineral_products | 0 | 0 | 193 | 6 | 0 | 0 | 0 | 0 | 0 | 0 | 0 | 0 | 0 | 0 | 0 | 0 | 0 | 0 | 0 | 0 | 0 | 0 | 0 | 0 | 0 | 0 | 0 | 0 | 0 | 0 | 0 | 0 | 0 | 0 | 0 | 0 | 0 | 0 | 0 | 0 | 0 | 0 | 0 | 0 | 0 | 0 | 0 | 0 | 0 | 0 | 0 | 0 | 0 | 0 | 0 | 0 | 0 | 0 | 13_PNG | d_ind_cem_6_1_crude_oil |  |  | 0 | 0 | 0 | 0 | 0 | 0 | 0 | 0 | 0 | 0 | 0 | 0 | 0 | 0 | 0 | 0 | 0 | 0 | 0 | 0 | 0 | 0 | 0 | 0 | 0 | 0 | 0 | 0 | 0 | 0 | 0 | 0 | 0 | 0 | 0 | 0 | 0 | 0 | 0 | 0 | 0 | 0 | 0 | 0 | 0 | 0 | 0 | 0 | 0 | 0 | 0 | 0 | 0 | 0
13_PNG | 6_x_ngls | 6_x_ngls | 14_4_nonmetallic_mineral_products | 0 | 0 | 193 | 6 | 0 | 0 | 0 | 0 | 0 | 0 | 0 | 0 | 0 | 0 | 0 | 0 | 0 | 0 | 0 | 0 | 0 | 0 | 0 | 0 | 0 | 0 | 0 | 0 | 0 | 0 | 0 | 0 | 0 | 0 | 0 | 0 | 0 | 0 | 0 | 0 | 0 | 0 | 0 | 0 | 0 | 0 | 0 | 0 | 0 | 0 | 0 | 0 | 0 | 0 | 0 | 0 | 0 | 0 | 13_PNG | d_ind_cem_6_x_ngls |  |  | 0 | 0 | 0 | 0 | 0 | 0 | 0 | 0 | 0 | 0 | 0 | 0 | 0 | 0 | 0 | 0 | 0 | 0 | 0 | 0 | 0 | 0 | 0 | 0 | 0 | 0 | 0 | 0 | 0 | 0 | 0 | 0 | 0 | 0 | 0 | 0 | 0 | 0 | 0 | 0 | 0 | 0 | 0 | 0 | 0 | 0 | 0 | 0 | 0 | 0 | 0 | 0 | 0 | 0
13_PNG | 7_1_motor_gasoline | 7_1_mo_gasoline | 14_4_nonmetallic_mineral_products | 0 | 0 | 193 | 6 | 0 | 0 | 0 | 0 | 0 | 0 | 0 | 0 | 0 | 0 | 0 | 0 | 0 | 0 | 0 | 0 | 0 | 0 | 0 | 0 | 0 | 0 | 0 | 0 | 0 | 0 | 0 | 0 | 0 | 0 | 0 | 0 | 0 | 0 | 0 | 0 | 0 | 0 | 0 | 0 | 0 | 0 | 0 | 0 | 0 | 0 | 0 | 0 | 0 | 0 | 0 | 0 | 0 | 0 | 13_PNG | d_ind_cem_7_1_mo_gasoline |  |  | 0 | 0 | 0 | 0 | 0 | 0 | 0 | 0 | 0 | 0 | 0 | 0 | 0 | 0 | 0 | 0 | 0 | 0 | 0 | 0 | 0 | 0 | 0 | 0 | 0 | 0 | 0 | 0 | 0 | 0 | 0 | 0 | 0 | 0 | 0 | 0 | 0 | 0 | 0 | 0 | 0 | 0 | 0 | 0 | 0 | 0 | 0 | 0 | 0 | 0 | 0 | 0 | 0 | 0
13_PNG | 7_2_aviation_gasoline | 7_2_avi_gasoline | 14_4_nonmetallic_mineral_products | 0 | 0 | 193 | 6 | 0 | 0 | 0 | 0 | 0 | 0 | 0 | 0 | 0 | 0 | 0 | 0 | 0 | 0 | 0 | 0 | 0 | 0 | 0 | 0 | 0 | 0 | 0 | 0 | 0 | 0 | 0 | 0 | 0 | 0 | 0 | 0 | 0 | 0 | 0 | 0 | 0 | 0 | 0 | 0 | 0 | 0 | 0 | 0 | 0 | 0 | 0 | 0 | 0 | 0 | 0 | 0 | 0 | 0 | 13_PNG | d_ind_cem_7_2_avi_gasoline |  |  | 0 | 0 | 0 | 0 | 0 | 0 | 0 | 0 | 0 | 0 | 0 | 0 | 0 | 0 | 0 | 0 | 0 | 0 | 0 | 0 | 0 | 0 | 0 | 0 | 0 | 0 | 0 | 0 | 0 | 0 | 0 | 0 | 0 | 0 | 0 | 0 | 0 | 0 | 0 | 0 | 0 | 0 | 0 | 0 | 0 | 0 | 0 | 0 | 0 | 0 | 0 | 0 | 0 | 0
13_PNG | 7_3_naphtha | 7_3_naphtha | 14_4_nonmetallic_mineral_products | 0 | 0 | 193 | 6 | 0 | 0 | 0 | 0 | 0 | 0 | 0 | 0 | 0 | 0 | 0 | 0 | 0 | 0 | 0 | 0 | 0 | 0 | 0 | 0 | 0 | 0 | 0 | 0 | 0 | 0 | 0 | 0 | 0 | 0 | 0 | 0 | 0 | 0 | 0 | 0 | 0 | 0 | 0 | 0 | 0 | 0 | 0 | 0 | 0 | 0 | 0 | 0 | 0 | 0 | 0 | 0 | 0 | 0 | 13_PNG | d_ind_cem_7_3_naphtha |  |  | 0 | 0 | 0 | 0 | 0 | 0 | 0 | 0 | 0 | 0 | 0 | 0 | 0 | 0 | 0 | 0 | 0 | 0 | 0 | 0 | 0 | 0 | 0 | 0 | 0 | 0 | 0 | 0 | 0 | 0 | 0 | 0 | 0 | 0 | 0 | 0 | 0 | 0 | 0 | 0 | 0 | 0 | 0 | 0 | 0 | 0 | 0 | 0 | 0 | 0 | 0 | 0 | 0 | 0
13_PNG | 7_x_jet_fuel | 7_x_jet_fuel | 14_4_nonmetallic_mineral_products | 0 | 0 | 193 | 6 | 0 | 0 | 0 | 0 | 0 | 0 | 0 | 0 | 0 | 0 | 0 | 0 | 0 | 0 | 0 | 0 | 0 | 0 | 0 | 0 | 0 | 0 | 0 | 0 | 0 | 0 | 0 | 0 | 0 | 0 | 0 | 0 | 0 | 0 | 0 | 0 | 0 | 0 | 0 | 0 | 0 | 0 | 0 | 0 | 0 | 0 | 0 | 0 | 0 | 0 | 0 | 0 | 0 | 0 | 13_PNG | d_ind_cem_7_x_jet_fuel |  |  | 0 | 0 | 0 | 0 | 0 | 0 | 0 | 0 | 0 | 0 | 0 | 0 | 0 | 0 | 0 | 0 | 0 | 0 | 0 | 0 | 0 | 0 | 0 | 0 | 0 | 0 | 0 | 0 | 0 | 0 | 0 | 0 | 0 | 0 | 0 | 0 | 0 | 0 | 0 | 0 | 0 | 0 | 0 | 0 | 0 | 0 | 0 | 0 | 0 | 0 | 0 | 0 | 0 | 0
13_PNG | 7_6_kerosene | 7_6_kerosene | 14_4_nonmetallic_mineral_products | 0 | 0 | 193 | 6 | 0 | 0 | 0 | 0 | 0 | 0 | 0 | 0 | 0 | 0 | 0 | 0 | 0 | 0 | 0 | 0 | 0 | 0 | 0 | 0 | 0 | 0 | 0 | 0 | 0 | 0 | 0 | 0 | 0 | 0 | 0 | 0 | 0 | 0 | 0 | 0 | 0 | 0 | 0 | 0 | 0 | 0 | 0 | 0 | 0 | 0 | 0 | 0 | 0 | 0 | 0 | 0 | 0 | 0 | 13_PNG | d_ind_cem_7_6_kerosene |  |  | 0 | 0 | 0 | 0 | 0 | 0 | 0 | 0 | 0 | 0 | 0 | 0 | 0 | 0 | 0 | 0 | 0 | 0 | 0 | 0 | 0 | 0 | 0 | 0 | 0 | 0 | 0 | 0 | 0 | 0 | 0 | 0 | 0 | 0 | 0 | 0 | 0 | 0 | 0 | 0 | 0 | 0 | 0 | 0 | 0 | 0 | 0 | 0 | 0 | 0 | 0 | 0 | 0 | 0
13_PNG | 7_7_gas_diesel_oil | 7_7_gas_diesel_oil | 14_4_nonmetallic_mineral_products | 0 | 0 | 193 | 6 | 0 | 0 | 0 | 0 | 0 | 0 | 0 | 0 | 0 | 0 | 0 | 0 | 0 | 0 | 0 | 0 | 0 | 0 | 0 | 0 | 0 | 0 | 0 | 0 | 0 | 0 | 0 | 0 | 0 | 0 | 0 | 0 | 0 | 0 | 0 | 0 | 0 | 0 | 0 | 0 | 0 | 0 | 0 | 0 | 0 | 0 | 0 | 0 | 0 | 0 | 0 | 0 | 0 | 0 | 13_PNG | d_ind_cem_7_7_gas_diesel_oil |  |  | 0 | 0 | 0 | 0 | 0 | 0 | 0 | 0 | 0 | 0 | 0 | 0 | 0 | 0 | 0 | 0 | 0 | 0 | 0 | 0 | 0 | 0 | 0 | 0 | 0 | 0 | 0 | 0 | 0 | 0 | 0 | 0 | 0 | 0 | 0 | 0 | 0 | 0 | 0 | 0 | 0 | 0 | 0 | 0 | 0 | 0 | 0 | 0 | 0 | 0 | 0 | 0 | 0 | 0
13_PNG | 7_8_fuel_oil | 7_8_fuel_oil | 14_4_nonmetallic_mineral_products | 0 | 0 | 193 | 6 | 0 | 0 | 0 | 0 | 0 | 0 | 0 | 0 | 0 | 0 | 0 | 0 | 0 | 0 | 0 | 0 | 0 | 0 | 0 | 0 | 0 | 0 | 0 | 0 | 0 | 0 | 0 | 0 | 0 | 0 | 0 | 0 | 0 | 0 | 0 | 0 | 0 | 0 | 0 | 0 | 0 | 0 | 0 | 0 | 0 | 0 | 0 | 0 | 0 | 0 | 0 | 0 | 0 | 0 | 13_PNG | d_ind_cem_7_8_fuel_oil |  |  | 0 | 0 | 0 | 0 | 0 | 0 | 0 | 0 | 0 | 0 | 0 | 0 | 0 | 0 | 0 | 0 | 0 | 0 | 0 | 0 | 0 | 0 | 0 | 0 | 0 | 0 | 0 | 0 | 0 | 0 | 0 | 0 | 0 | 0 | 0 | 0 | 0 | 0 | 0 | 0 | 0 | 0 | 0 | 0 | 0 | 0 | 0 | 0 | 0 | 0 | 0 | 0 | 0 | 0
13_PNG | 7_9_lpg | 7_9_lpg | 14_4_nonmetallic_mineral_products | 0 | 0 | 193 | 6 | 0 | 0 | 0 | 0 | 0 | 0 | 0 | 0 | 0 | 0 | 0 | 0 | 0 | 0 | 0 | 0 | 0 | 0 | 0 | 0 | 0 | 0 | 0 | 0 | 0 | 0 | 0 | 0 | 0 | 0 | 0 | 0 | 0 | 0 | 0 | 0 | 0 | 0 | 0 | 0 | 0 | 0 | 0 | 0 | 0 | 0 | 0 | 0 | 0 | 0 | 0 | 0 | 0 | 0 | 13_PNG | d_ind_cem_7_9_lpg |  |  | 0 | 0 | 0 | 0 | 0 | 0 | 0 | 0 | 0 | 0 | 0 | 0 | 0 | 0 | 0 | 0 | 0 | 0 | 0 | 0 | 0 | 0 | 0 | 0 | 0 | 0 | 0 | 0 | 0 | 0 | 0 | 0 | 0 | 0 | 0 | 0 | 0 | 0 | 0 | 0 | 0 | 0 | 0 | 0 | 0 | 0 | 0 | 0 | 0 | 0 | 0 | 0 | 0 | 0
13_PNG | 7_10_refinery_gas_not_liquefied | 7_10_refi_gas_notliq | 14_4_nonmetallic_mineral_products | 0 | 0 | 193 | 6 | 0 | 0 | 0 | 0 | 0 | 0 | 0 | 0 | 0 | 0 | 0 | 0 | 0 | 0 | 0 | 0 | 0 | 0 | 0 | 0 | 0 | 0 | 0 | 0 | 0 | 0 | 0 | 0 | 0 | 0 | 0 | 0 | 0 | 0 | 0 | 0 | 0 | 0 | 0 | 0 | 0 | 0 | 0 | 0 | 0 | 0 | 0 | 0 | 0 | 0 | 0 | 0 | 0 | 0 | 13_PNG | d_ind_cem_7_10_refi_gas_notliq |  |  | 0 | 0 | 0 | 0 | 0 | 0 | 0 | 0 | 0 | 0 | 0 | 0 | 0 | 0 | 0 | 0 | 0 | 0 | 0 | 0 | 0 | 0 | 0 | 0 | 0 | 0 | 0 | 0 | 0 | 0 | 0 | 0 | 0 | 0 | 0 | 0 | 0 | 0 | 0 | 0 | 0 | 0 | 0 | 0 | 0 | 0 | 0 | 0 | 0 | 0 | 0 | 0 | 0 | 0
13_PNG | 7_11_ethane | 7_11_ethane | 14_4_nonmetallic_mineral_products | 0 | 0 | 193 | 6 | 0 | 0 | 0 | 0 | 0 | 0 | 0 | 0 | 0 | 0 | 0 | 0 | 0 | 0 | 0 | 0 | 0 | 0 | 0 | 0 | 0 | 0 | 0 | 0 | 0 | 0 | 0 | 0 | 0 | 0 | 0 | 0 | 0 | 0 | 0 | 0 | 0 | 0 | 0 | 0 | 0 | 0 | 0 | 0 | 0 | 0 | 0 | 0 | 0 | 0 | 0 | 0 | 0 | 0 | 13_PNG | d_ind_cem_7_11_ethane |  |  | 0 | 0 | 0 | 0 | 0 | 0 | 0 | 0 | 0 | 0 | 0 | 0 | 0 | 0 | 0 | 0 | 0 | 0 | 0 | 0 | 0 | 0 | 0 | 0 | 0 | 0 | 0 | 0 | 0 | 0 | 0 | 0 | 0 | 0 | 0 | 0 | 0 | 0 | 0 | 0 | 0 | 0 | 0 | 0 | 0 | 0 | 0 | 0 | 0 | 0 | 0 | 0 | 0 | 0
13_PNG | 7_x_other_petroleum_products | 7_x_other_petrol_prod | 14_4_nonmetallic_mineral_products | 0 | 0 | 193 | 6 | 0 | 0 | 0 | 0 | 0 | 0 | 0 | 0 | 0 | 0 | 0 | 0 | 0 | 0 | 0 | 0 | 0 | 0 | 0 | 0 | 0 | 0 | 0 | 0 | 0 | 0 | 0 | 0 | 0 | 0 | 0 | 0 | 0 | 0 | 0 | 0 | 0 | 0 | 0 | 0 | 0 | 0 | 0 | 0 | 0 | 0 | 0 | 0 | 0 | 0 | 0 | 0 | 0 | 0 | 13_PNG | d_ind_cem_7_x_other_petrol_prod |  |  | 0 | 0 | 0 | 0 | 0 | 0 | 0 | 0 | 0 | 0 | 0 | 0 | 0 | 0 | 0 | 0 | 0 | 0 | 0 | 0 | 0 | 0 | 0 | 0 | 0 | 0 | 0 | 0 | 0 | 0 | 0 | 0 | 0 | 0 | 0 | 0 | 0 | 0 | 0 | 0 | 0 | 0 | 0 | 0 | 0 | 0 | 0 | 0 | 0 | 0 | 0 | 0 | 0 | 0
13_PNG | 8_1_natural_gas | 8_1_natural_gas | 14_4_nonmetallic_mineral_products | 0 | 0 | 193 | 6 | 0 | 0 | 0 | 0 | 0 | 0 | 0 | 0 | 0 | 0 | 0 | 0 | 0 | 0 | 0 | 0 | 0 | 0 | 0 | 0 | 0 | 0 | 0 | 0 | 0 | 0 | 0 | 0 | 0 | 0 | 0 | 0 | 0 | 0 | 0 | 0 | 0 | 0 | 0 | 0 | 0 | 0 | 0 | 0 | 0 | 0 | 0 | 0 | 0 | 0 | 0 | 0 | 0 | 0 | 13_PNG | d_ind_cem_8_1_natural_gas |  |  | 0 | 0 | 0 | 0 | 0 | 0 | 0 | 0 | 0 | 0 | 0 | 0 | 0 | 0 | 0 | 0 | 0 | 0 | 0 | 0 | 0 | 0 | 0 | 0 | 0 | 0 | 0 | 0 | 0 | 0 | 0 | 0 | 0 | 0 | 0 | 0 | 0 | 0 | 0 | 0 | 0 | 0 | 0 | 0 | 0 | 0 | 0 | 0 | 0 | 0 | 0 | 0 | 0 | 0
13_PNG | 15_1_fuelwood_and_woodwaste | 15_1_fwood_wwaste | 14_4_nonmetallic_mineral_products | 0 | 0 | 193 | 6 | 0 | 0 | 0 | 0 | 0 | 0 | 0 | 0 | 0 | 0 | 0 | 0 | 0 | 0 | 0 | 0 | 0 | 0 | 0 | 0 | 0 | 0 | 0 | 0 | 0 | 0 | 0 | 0 | 0 | 0 | 0 | 0 | 0 | 0 | 0 | 0 | 0 | 0 | 0 | 0 | 0 | 0 | 0 | 0 | 0 | 0 | 0 | 0 | 0 | 0 | 0 | 0 | 0 | 0 | 13_PNG | d_ind_cem_15_1_fwood_wwaste |  |  | 0 | 0 | 0 | 0 | 0 | 0 | 0 | 0 | 0 | 0 | 0 | 0 | 0 | 0 | 0 | 0 | 0 | 0 | 0 | 0 | 0 | 0 | 0 | 0 | 0 | 0 | 0 | 0 | 0 | 0 | 0 | 0 | 0 | 0 | 0 | 0 | 0 | 0 | 0 | 0 | 0 | 0 | 0 | 0 | 0 | 0 | 0 | 0 | 0 | 0 | 0 | 0 | 0 | 0
13_PNG | 15_2_bagasse | 15_2_bagasse | 14_4_nonmetallic_mineral_products | 0 | 0 | 193 | 6 | 0 | 0 | 0 | 0 | 0 | 0 | 0 | 0 | 0 | 0 | 0 | 0 | 0 | 0 | 0 | 0 | 0 | 0 | 0 | 0 | 0 | 0 | 0 | 0 | 0 | 0 | 0 | 0 | 0 | 0 | 0 | 0 | 0 | 0 | 0 | 0 | 0 | 0 | 0 | 0 | 0 | 0 | 0 | 0 | 0 | 0 | 0 | 0 | 0 | 0 | 0 | 0 | 0 | 0 | 13_PNG | d_ind_cem_15_2_bagasse |  |  | 0 | 0 | 0 | 0 | 0 | 0 | 0 | 0 | 0 | 0 | 0 | 0 | 0 | 0 | 0 | 0 | 0 | 0 | 0 | 0 | 0 | 0 | 0 | 0 | 0 | 0 | 0 | 0 | 0 | 0 | 0 | 0 | 0 | 0 | 0 | 0 | 0 | 0 | 0 | 0 | 0 | 0 | 0 | 0 | 0 | 0 | 0 | 0 | 0 | 0 | 0 | 0 | 0 | 0
13_PNG | 15_3_charcoal | 15_3_charcoal | 14_4_nonmetallic_mineral_products | 0 | 0 | 193 | 6 | 0 | 0 | 0 | 0 | 0 | 0 | 0 | 0 | 0 | 0 | 0 | 0 | 0 | 0 | 0 | 0 | 0 | 0 | 0 | 0 | 0 | 0 | 0 | 0 | 0 | 0 | 0 | 0 | 0 | 0 | 0 | 0 | 0 | 0 | 0 | 0 | 0 | 0 | 0 | 0 | 0 | 0 | 0 | 0 | 0 | 0 | 0 | 0 | 0 | 0 | 0 | 0 | 0 | 0 | 13_PNG | d_ind_cem_15_3_charcoal |  |  | 0 | 0 | 0 | 0 | 0 | 0 | 0 | 0 | 0 | 0 | 0 | 0 | 0 | 0 | 0 | 0 | 0 | 0 | 0 | 0 | 0 | 0 | 0 | 0 | 0 | 0 | 0 | 0 | 0 | 0 | 0 | 0 | 0 | 0 | 0 | 0 | 0 | 0 | 0 | 0 | 0 | 0 | 0 | 0 | 0 | 0 | 0 | 0 | 0 | 0 | 0 | 0 | 0 | 0
13_PNG | 15_4_black_liquor | 15_4_black_liquor | 14_4_nonmetallic_mineral_products | 0 | 0 | 193 | 6 | 0 | 0 | 0 | 0 | 0 | 0 | 0 | 0 | 0 | 0 | 0 | 0 | 0 | 0 | 0 | 0 | 0 | 0 | 0 | 0 | 0 | 0 | 0 | 0 | 0 | 0 | 0 | 0 | 0 | 0 | 0 | 0 | 0 | 0 | 0 | 0 | 0 | 0 | 0 | 0 | 0 | 0 | 0 | 0 | 0 | 0 | 0 | 0 | 0 | 0 | 0 | 0 | 0 | 0 | 13_PNG | d_ind_cem_15_4_black_liquor |  |  | 0 | 0 | 0 | 0 | 0 | 0 | 0 | 0 | 0 | 0 | 0 | 0 | 0 | 0 | 0 | 0 | 0 | 0 | 0 | 0 | 0 | 0 | 0 | 0 | 0 | 0 | 0 | 0 | 0 | 0 | 0 | 0 | 0 | 0 | 0 | 0 | 0 | 0 | 0 | 0 | 0 | 0 | 0 | 0 | 0 | 0 | 0 | 0 | 0 | 0 | 0 | 0 | 0 | 0
13_PNG | 15_5_other_biomass | 15_5_other_biomass | 14_4_nonmetallic_mineral_products | 0 | 0 | 193 | 6 | 0 | 0 | 0 | 0 | 0 | 0 | 0 | 0 | 0 | 0 | 0 | 0 | 0 | 0 | 0 | 0 | 0 | 0 | 0 | 0 | 0 | 0 | 0 | 0 | 0 | 0 | 0 | 0 | 0 | 0 | 0 | 0 | 0 | 0 | 0 | 0 | 0 | 0 | 0 | 0 | 0 | 0 | 0 | 0 | 0 | 0 | 0 | 0 | 0 | 0 | 0 | 0 | 0 | 0 | 13_PNG | d_ind_cem_15_5_other_biomass |  |  | 0 | 0 | 0 | 0 | 0 | 0 | 0 | 0 | 0 | 0 | 0 | 0 | 0 | 0 | 0 | 0 | 0 | 0 | 0 | 0 | 0 | 0 | 0 | 0 | 0 | 0 | 0 | 0 | 0 | 0 | 0 | 0 | 0 | 0 | 0 | 0 | 0 | 0 | 0 | 0 | 0 | 0 | 0 | 0 | 0 | 0 | 0 | 0 | 0 | 0 | 0 | 0 | 0 | 0
13_PNG | 16_1_biogas | 16_1_biogas | 14_4_nonmetallic_mineral_products | 0 | 0 | 193 | 6 | 0 | 0 | 0 | 0 | 0 | 0 | 0 | 0 | 0 | 0 | 0 | 0 | 0 | 0 | 0 | 0 | 0 | 0 | 0 | 0 | 0 | 0 | 0 | 0 | 0 | 0 | 0 | 0 | 0 | 0 | 0 | 0 | 0 | 0 | 0 | 0 | 0 | 0 | 0 | 0 | 0 | 0 | 0 | 0 | 0 | 0 | 0 | 0 | 0 | 0 | 0 | 0 | 0 | 0 | 13_PNG | d_ind_cem_16_1_biogas |  |  | 0 | 0 | 0 | 0 | 0 | 0 | 0 | 0 | 0 | 0 | 0 | 0 | 0 | 0 | 0 | 0 | 0 | 0 | 0 | 0 | 0 | 0 | 0 | 0 | 0 | 0 | 0 | 0 | 0 | 0 | 0 | 0 | 0 | 0 | 0 | 0 | 0 | 0 | 0 | 0 | 0 | 0 | 0 | 0 | 0 | 0 | 0 | 0 | 0 | 0 | 0 | 0 | 0 | 0
13_PNG | 16_2_industrial_waste | 16_2_industrial_waste | 14_4_nonmetallic_mineral_products | 0 | 0 | 193 | 6 | 0 | 0 | 0 | 0 | 0 | 0 | 0 | 0 | 0 | 0 | 0 | 0 | 0 | 0 | 0 | 0 | 0 | 0 | 0 | 0 | 0 | 0 | 0 | 0 | 0 | 0 | 0 | 0 | 0 | 0 | 0 | 0 | 0 | 0 | 0 | 0 | 0 | 0 | 0 | 0 | 0 | 0 | 0 | 0 | 0 | 0 | 0 | 0 | 0 | 0 | 0 | 0 | 0 | 0 | 13_PNG | d_ind_cem_16_2_industrial_waste |  |  | 0 | 0 | 0 | 0 | 0 | 0 | 0 | 0 | 0 | 0 | 0 | 0 | 0 | 0 | 0 | 0 | 0 | 0 | 0 | 0 | 0 | 0 | 0 | 0 | 0 | 0 | 0 | 0 | 0 | 0 | 0 | 0 | 0 | 0 | 0 | 0 | 0 | 0 | 0 | 0 | 0 | 0 | 0 | 0 | 0 | 0 | 0 | 0 | 0 | 0 | 0 | 0 | 0 | 0
13_PNG | 16_3_municipal_solid_waste_renewable | 16_3_msw_ren | 14_4_nonmetallic_mineral_products | 0 | 0 | 193 | 6 | 0 | 0 | 0 | 0 | 0 | 0 | 0 | 0 | 0 | 0 | 0 | 0 | 0 | 0 | 0 | 0 | 0 | 0 | 0 | 0 | 0 | 0 | 0 | 0 | 0 | 0 | 0 | 0 | 0 | 0 | 0 | 0 | 0 | 0 | 0 | 0 | 0 | 0 | 0 | 0 | 0 | 0 | 0 | 0 | 0 | 0 | 0 | 0 | 0 | 0 | 0 | 0 | 0 | 0 | 13_PNG | d_ind_cem_16_3_msw_ren |  |  | 0 | 0 | 0 | 0 | 0 | 0 | 0 | 0 | 0 | 0 | 0 | 0 | 0 | 0 | 0 | 0 | 0 | 0 | 0 | 0 | 0 | 0 | 0 | 0 | 0 | 0 | 0 | 0 | 0 | 0 | 0 | 0 | 0 | 0 | 0 | 0 | 0 | 0 | 0 | 0 | 0 | 0 | 0 | 0 | 0 | 0 | 0 | 0 | 0 | 0 | 0 | 0 | 0 | 0
13_PNG | 16_4_municipal_solid_waste_nonrenewable | 16_4_msw_nonr | 14_4_nonmetallic_mineral_products | 0 | 0 | 193 | 6 | 0 | 0 | 0 | 0 | 0 | 0 | 0 | 0 | 0 | 0 | 0 | 0 | 0 | 0 | 0 | 0 | 0 | 0 | 0 | 0 | 0 | 0 | 0 | 0 | 0 | 0 | 0 | 0 | 0 | 0 | 0 | 0 | 0 | 0 | 0 | 0 | 0 | 0 | 0 | 0 | 0 | 0 | 0 | 0 | 0 | 0 | 0 | 0 | 0 | 0 | 0 | 0 | 0 | 0 | 13_PNG | d_ind_cem_16_4_msw_nonr |  |  | 0 | 0 | 0 | 0 | 0 | 0 | 0 | 0 | 0 | 0 | 0 | 0 | 0 | 0 | 0 | 0 | 0 | 0 | 0 | 0 | 0 | 0 | 0 | 0 | 0 | 0 | 0 | 0 | 0 | 0 | 0 | 0 | 0 | 0 | 0 | 0 | 0 | 0 | 0 | 0 | 0 | 0 | 0 | 0 | 0 | 0 | 0 | 0 | 0 | 0 | 0 | 0 | 0 | 0
13_PNG | 16_5_biogasoline | 16_5_biogasoline | 14_4_nonmetallic_mineral_products | 0 | 0 | 193 | 6 | 0 | 0 | 0 | 0 | 0 | 0 | 0 | 0 | 0 | 0 | 0 | 0 | 0 | 0 | 0 | 0 | 0 | 0 | 0 | 0 | 0 | 0 | 0 | 0 | 0 | 0 | 0 | 0 | 0 | 0 | 0 | 0 | 0 | 0 | 0 | 0 | 0 | 0 | 0 | 0 | 0 | 0 | 0 | 0 | 0 | 0 | 0 | 0 | 0 | 0 | 0 | 0 | 0 | 0 | 13_PNG | d_ind_cem_16_5_biogasoline |  |  | 0 | 0 | 0 | 0 | 0 | 0 | 0 | 0 | 0 | 0 | 0 | 0 | 0 | 0 | 0 | 0 | 0 | 0 | 0 | 0 | 0 | 0 | 0 | 0 | 0 | 0 | 0 | 0 | 0 | 0 | 0 | 0 | 0 | 0 | 0 | 0 | 0 | 0 | 0 | 0 | 0 | 0 | 0 | 0 | 0 | 0 | 0 | 0 | 0 | 0 | 0 | 0 | 0 | 0
13_PNG | 16_6_biodiesel | 16_6_biodiesel | 14_4_nonmetallic_mineral_products | 0 | 0 | 193 | 6 | 0 | 0 | 0 | 0 | 0 | 0 | 0 | 0 | 0 | 0 | 0 | 0 | 0 | 0 | 0 | 0 | 0 | 0 | 0 | 0 | 0 | 0 | 0 | 0 | 0 | 0 | 0 | 0 | 0 | 0 | 0 | 0 | 0 | 0 | 0 | 0 | 0 | 0 | 0 | 0 | 0 | 0 | 0 | 0 | 0 | 0 | 0 | 0 | 0 | 0 | 0 | 0 | 0 | 0 | 13_PNG | d_ind_cem_16_6_biodiesel |  |  | 0 | 0 | 0 | 0 | 0 | 0 | 0 | 0 | 0 | 0 | 0 | 0 | 0 | 0 | 0 | 0 | 0 | 0 | 0 | 0 | 0 | 0 | 0 | 0 | 0 | 0 | 0 | 0 | 0 | 0 | 0 | 0 | 0 | 0 | 0 | 0 | 0 | 0 | 0 | 0 | 0 | 0 | 0 | 0 | 0 | 0 | 0 | 0 | 0 | 0 | 0 | 0 | 0 | 0
13_PNG | 16_8_other_liquid_biofuels | 16_8_oth_liquid_biofuel | 14_4_nonmetallic_mineral_products | 0 | 0 | 193 | 6 | 0 | 0 | 0 | 0 | 0 | 0 | 0 | 0 | 0 | 0 | 0 | 0 | 0 | 0 | 0 | 0 | 0 | 0 | 0 | 0 | 0 | 0 | 0 | 0 | 0 | 0 | 0 | 0 | 0 | 0 | 0 | 0 | 0 | 0 | 0 | 0 | 0 | 0 | 0 | 0 | 0 | 0 | 0 | 0 | 0 | 0 | 0 | 0 | 0 | 0 | 0 | 0 | 0 | 0 | 13_PNG | d_ind_cem_16_8_oth_liquid_biofuel |  |  | 0 | 0 | 0 | 0 | 0 | 0 | 0 | 0 | 0 | 0 | 0 | 0 | 0 | 0 | 0 | 0 | 0 | 0 | 0 | 0 | 0 | 0 | 0 | 0 | 0 | 0 | 0 | 0 | 0 | 0 | 0 | 0 | 0 | 0 | 0 | 0 | 0 | 0 | 0 | 0 | 0 | 0 | 0 | 0 | 0 | 0 | 0 | 0 | 0 | 0 | 0 | 0 | 0 | 0
13_PNG | 17_electricity | 17_electricity | 14_4_nonmetallic_mineral_products | 0 | 0 | 193 | 6 | 0 | 0 | 0 | 0 | 0 | 0 | 0 | 0 | 0 | 0 | 0 | 0 | 0 | 0 | 0 | 0 | 0 | 0 | 0 | 0 | 0 | 0 | 0 | 0 | 0 | 0 | 0 | 0 | 0 | 0 | 0 | 0 | 0 | 0 | 0 | 0 | 0 | 0 | 0 | 0 | 0 | 0 | 0 | 0 | 0 | 0 | 0 | 0 | 0 | 0 | 0 | 0 | 0 | 0 | 13_PNG | d_ind_cem_17_electricity |  |  | 0 | 0 | 0 | 0 | 0 | 0 | 0 | 0 | 0 | 0 | 0 | 0 | 0 | 0 | 0 | 0 | 0 | 0 | 0 | 0 | 0 | 0 | 0 | 0 | 0 | 0 | 0 | 0 | 0 | 0 | 0 | 0 | 0 | 0 | 0 | 0 | 0 | 0 | 0 | 0 | 0 | 0 | 0 | 0 | 0 | 0 | 0 | 0 | 0 | 0 | 0 | 0 | 0 | 0
13_PNG | 18_heat | 18_heat | 14_4_nonmetallic_mineral_products | 0 | 0 | 193 | 6 | 0 | 0 | 0 | 0 | 0 | 0 | 0 | 0 | 0 | 0 | 0 | 0 | 0 | 0 | 0 | 0 | 0 | 0 | 0 | 0 | 0 | 0 | 0 | 0 | 0 | 0 | 0 | 0 | 0 | 0 | 0 | 0 | 0 | 0 | 0 | 0 | 0 | 0 | 0 | 0 | 0 | 0 | 0 | 0 | 0 | 0 | 0 | 0 | 0 | 0 | 0 | 0 | 0 | 0 | 13_PNG | d_ind_cem_18_heat |  |  | 0 | 0 | 0 | 0 | 0 | 0 | 0 | 0 | 0 | 0 | 0 | 0 | 0 | 0 | 0 | 0 | 0 | 0 | 0 | 0 | 0 | 0 | 0 | 0 | 0 | 0 | 0 | 0 | 0 | 0 | 0 | 0 | 0 | 0 | 0 | 0 | 0 | 0 | 0 | 0 | 0 | 0 | 0 | 0 | 0 | 0 | 0 | 0 | 0 | 0 | 0 | 0 | 0 | 0
13_PNG | TOTAL | PJ/mt | 14_4_nonmetallic_mineral_products | 0 | 0 |  |  |  | 0 | 0 | 0 | 0 | 0 | 0 | 0 | 0 | 0 | 0 | 0 | 0 | 0 | 0 | 0 | 0 | 0 | 0 | 0 | 0 | 0 | 0 | 0 | 0 | 0 | 0 | 0 | 0 | 0 | 0 | 0 | 0 | 0 | 0 | 0 | 0 | 0 | 0 | 0 | 0 | 0 | 0 | 0 | 0 | 0 | 0 | 0 | 0 | 0 | 0 | 0 | 0 | 0
no CCS | bar: Energy use 2017 to Energy use 2070
[65 empty] | CCS | 0 | 0 | 0 | 0 | 0 | 0 | 0 | 0 | 0 | 0 | 0 | 0 | 0 | 0 | 0 | 0 | 0 | 0 | 0 | 0 | 0 | 0 | 0 | 0 | 0 | 0 | 0 | 0 | 0 | 0 | 0 | 0 | 0 | 0 | 0 | 0 | 0 | 0 | 0 | 0 | 0 | 0 | 0 | 0 | 0 | 0 | 0 | 0 | 0 | 0 | 0 | 0 | 0 | 0
PASTE into OSeMOSYS input sheet
Splitting non-metallic mineral products into CCS and non CCS | [61 empty] | OSeMOSYS labels |  | Intentionally blank |  | Energy use 2017: Energy use
economy | fuel_code | short_fuel_code | item_code_new | 2017 energy | 2018 energy | [56 empty] | REGION | FUEL |  |  | 2017 | 2018 | 2019 | 2020 | 2021 | 2022 | 2023 | 2024 | 2025 | 2026 | 2027 | 2028 | 2029 | 2030 | 2031 | 2032 | 2033 | 2034 | 2035 | 2036 | 2037 | 2038 | 2039 | 2040 | 2041 | 2042 | 2043 | 2044 | 2045 | 2046 | 2047 | 2048 | 2049 | 2050 | 2051 | 2052 | 2053 | 2054 | 2055 | 2056 | 2057 | 2058 | 2059 | 2060 | 2061 | 2062 | 2063 | 2064 | 2065 | 2066 | 2067 | 2068 | 2069 | 2070
13_PNG | 1_x_coal_thermal | 1_x_coal_thermal | 14_4_cement_noccs | 0 | 0 | [56 empty] | 13_PNG | d_ind_cem_1_x_coal_thermal |  |  | 0 | 0 | 0 | 0 | 0 | 0 | 0 | 0 | 0 | 0 | 0 | 0 | 0 | 0 | 0 | 0 | 0 | 0 | 0 | 0 | 0 | 0 | 0 | 0 | 0 | 0 | 0 | 0 | 0 | 0 | 0 | 0 | 0 | 0 | 0 | 0 | 0 | 0 | 0 | 0 | 0 | 0 | 0 | 0 | 0 | 0 | 0 | 0 | 0 | 0 | 0 | 0 | 0 | 0
13_PNG | 1_1_coking_coal | 1_1_coking_coal | 14_4_cement_noccs | 0 | 0 | [56 empty] | 13_PNG | d_ind_cem_1_1_coking_coal |  |  | 0 | 0 | 0 | 0 | 0 | 0 | 0 | 0 | 0 | 0 | 0 | 0 | 0 | 0 | 0 | 0 | 0 | 0 | 0 | 0 | 0 | 0 | 0 | 0 | 0 | 0 | 0 | 0 | 0 | 0 | 0 | 0 | 0 | 0 | 0 | 0 | 0 | 0 | 0 | 0 | 0 | 0 | 0 | 0 | 0 | 0 | 0 | 0 | 0 | 0 | 0 | 0 | 0 | 0
13_PNG | 1_5_lignite | 1_5_lignite | 14_4_cement_noccs | 0 | 0 | [56 empty] | 13_PNG | d_ind_cem_1_5_lignite |  |  | 0 | 0 | 0 | 0 | 0 | 0 | 0 | 0 | 0 | 0 | 0 | 0 | 0 | 0 | 0 | 0 | 0 | 0 | 0 | 0 | 0 | 0 | 0 | 0 | 0 | 0 | 0 | 0 | 0 | 0 | 0 | 0 | 0 | 0 | 0 | 0 | 0 | 0 | 0 | 0 | 0 | 0 | 0 | 0 | 0 | 0 | 0 | 0 | 0 | 0 | 0 | 0 | 0 | 0
13_PNG | 2_coal_products | 2_coal_products | 14_4_cement_noccs | 0 | 0 | [56 empty] | 13_PNG | d_ind_cem_2_coal_products |  |  | 0 | 0 | 0 | 0 | 0 | 0 | 0 | 0 | 0 | 0 | 0 | 0 | 0 | 0 | 0 | 0 | 0 | 0 | 0 | 0 | 0 | 0 | 0 | 0 | 0 | 0 | 0 | 0 | 0 | 0 | 0 | 0 | 0 | 0 | 0 | 0 | 0 | 0 | 0 | 0 | 0 | 0 | 0 | 0 | 0 | 0 | 0 | 0 | 0 | 0 | 0 | 0 | 0 | 0
13_PNG | 6_1_crude_oil | 6_1_crude_oil | 14_4_cement_noccs | 0 | 0 | [56 empty] | 13_PNG | d_ind_cem_6_1_crude_oil |  |  | 0 | 0 | 0 | 0 | 0 | 0 | 0 | 0 | 0 | 0 | 0 | 0 | 0 | 0 | 0 | 0 | 0 | 0 | 0 | 0 | 0 | 0 | 0 | 0 | 0 | 0 | 0 | 0 | 0 | 0 | 0 | 0 | 0 | 0 | 0 | 0 | 0 | 0 | 0 | 0 | 0 | 0 | 0 | 0 | 0 | 0 | 0 | 0 | 0 | 0 | 0 | 0 | 0 | 0
13_PNG | 6_x_ngls | 6_x_ngls | 14_4_cement_noccs | 0 | 0 | [56 empty] | 13_PNG | d_ind_cem_6_x_ngls |  |  | 0 | 0 | 0 | 0 | 0 | 0 | 0 | 0 | 0 | 0 | 0 | 0 | 0 | 0 | 0 | 0 | 0 | 0 | 0 | 0 | 0 | 0 | 0 | 0 | 0 | 0 | 0 | 0 | 0 | 0 | 0 | 0 | 0 | 0 | 0 | 0 | 0 | 0 | 0 | 0 | 0 | 0 | 0 | 0 | 0 | 0 | 0 | 0 | 0 | 0 | 0 | 0 | 0 | 0
13_PNG | 7_1_motor_gasoline | 7_1_mo_gasoline | 14_4_cement_noccs | 0 | 0 | [56 empty] | 13_PNG | d_ind_cem_7_1_mo_gasoline |  |  | 0 | 0 | 0 | 0 | 0 | 0 | 0 | 0 | 0 | 0 | 0 | 0 | 0 | 0 | 0 | 0 | 0 | 0 | 0 | 0 | 0 | 0 | 0 | 0 | 0 | 0 | 0 | 0 | 0 | 0 | 0 | 0 | 0 | 0 | 0 | 0 | 0 | 0 | 0 | 0 | 0 | 0 | 0 | 0 | 0 | 0 | 0 | 0 | 0 | 0 | 0 | 0 | 0 | 0
13_PNG | 7_2_aviation_gasoline | 7_2_avi_gasoline | 14_4_cement_noccs | 0 | 0 | [56 empty] | 13_PNG | d_ind_cem_7_2_avi_gasoline |  |  | 0 | 0 | 0 | 0 | 0 | 0 | 0 | 0 | 0 | 0 | 0 | 0 | 0 | 0 | 0 | 0 | 0 | 0 | 0 | 0 | 0 | 0 | 0 | 0 | 0 | 0 | 0 | 0 | 0 | 0 | 0 | 0 | 0 | 0 | 0 | 0 | 0 | 0 | 0 | 0 | 0 | 0 | 0 | 0 | 0 | 0 | 0 | 0 | 0 | 0 | 0 | 0 | 0 | 0
13_PNG | 7_3_naphtha | 7_3_naphtha | 14_4_cement_noccs | 0 | 0 | [56 empty] | 13_PNG | d_ind_cem_7_3_naphtha |  |  | 0 | 0 | 0 | 0 | 0 | 0 | 0 | 0 | 0 | 0 | 0 | 0 | 0 | 0 | 0 | 0 | 0 | 0 | 0 | 0 | 0 | 0 | 0 | 0 | 0 | 0 | 0 | 0 | 0 | 0 | 0 | 0 | 0 | 0 | 0 | 0 | 0 | 0 | 0 | 0 | 0 | 0 | 0 | 0 | 0 | 0 | 0 | 0 | 0 | 0 | 0 | 0 | 0 | 0
13_PNG | 7_x_jet_fuel | 7_x_jet_fuel | 14_4_cement_noccs | 0 | 0 | [56 empty] | 13_PNG | d_ind_cem_7_x_jet_fuel |  |  | 0 | 0 | 0 | 0 | 0 | 0 | 0 | 0 | 0 | 0 | 0 | 0 | 0 | 0 | 0 | 0 | 0 | 0 | 0 | 0 | 0 | 0 | 0 | 0 | 0 | 0 | 0 | 0 | 0 | 0 | 0 | 0 | 0 | 0 | 0 | 0 | 0 | 0 | 0 | 0 | 0 | 0 | 0 | 0 | 0 | 0 | 0 | 0 | 0 | 0 | 0 | 0 | 0 | 0
13_PNG | 7_6_kerosene | 7_6_kerosene | 14_4_cement_noccs | 0 | 0 | [56 empty] | 13_PNG | d_ind_cem_7_6_kerosene |  |  | 0 | 0 | 0 | 0 | 0 | 0 | 0 | 0 | 0 | 0 | 0 | 0 | 0 | 0 | 0 | 0 | 0 | 0 | 0 | 0 | 0 | 0 | 0 | 0 | 0 | 0 | 0 | 0 | 0 | 0 | 0 | 0 | 0 | 0 | 0 | 0 | 0 | 0 | 0 | 0 | 0 | 0 | 0 | 0 | 0 | 0 | 0 | 0 | 0 | 0 | 0 | 0 | 0 | 0
13_PNG | 7_7_gas_diesel_oil | 7_7_gas_diesel_oil | 14_4_cement_noccs | 0 | 0 | [56 empty] | 13_PNG | d_ind_cem_7_7_gas_diesel_oil |  |  | 0 | 0 | 0 | 0 | 0 | 0 | 0 | 0 | 0 | 0 | 0 | 0 | 0 | 0 | 0 | 0 | 0 | 0 | 0 | 0 | 0 | 0 | 0 | 0 | 0 | 0 | 0 | 0 | 0 | 0 | 0 | 0 | 0 | 0 | 0 | 0 | 0 | 0 | 0 | 0 | 0 | 0 | 0 | 0 | 0 | 0 | 0 | 0 | 0 | 0 | 0 | 0 | 0 | 0
13_PNG | 7_8_fuel_oil | 7_8_fuel_oil | 14_4_cement_noccs | 0 | 0 | [56 empty] | 13_PNG | d_ind_cem_7_8_fuel_oil |  |  | 0 | 0 | 0 | 0 | 0 | 0 | 0 | 0 | 0 | 0 | 0 | 0 | 0 | 0 | 0 | 0 | 0 | 0 | 0 | 0 | 0 | 0 | 0 | 0 | 0 | 0 | 0 | 0 | 0 | 0 | 0 | 0 | 0 | 0 | 0 | 0 | 0 | 0 | 0 | 0 | 0 | 0 | 0 | 0 | 0 | 0 | 0 | 0 | 0 | 0 | 0 | 0 | 0 | 0
13_PNG | 7_9_lpg | 7_9_lpg | 14_4_cement_noccs | 0 | 0 | [56 empty] | 13_PNG | d_ind_cem_7_9_lpg |  |  | 0 | 0 | 0 | 0 | 0 | 0 | 0 | 0 | 0 | 0 | 0 | 0 | 0 | 0 | 0 | 0 | 0 | 0 | 0 | 0 | 0 | 0 | 0 | 0 | 0 | 0 | 0 | 0 | 0 | 0 | 0 | 0 | 0 | 0 | 0 | 0 | 0 | 0 | 0 | 0 | 0 | 0 | 0 | 0 | 0 | 0 | 0 | 0 | 0 | 0 | 0 | 0 | 0 | 0
13_PNG | 7_10_refinery_gas_not_liquefied | 7_10_refi_gas_notliq | 14_4_cement_noccs | 0 | 0 | [56 empty] | 13_PNG | d_ind_cem_7_10_refi_gas_notliq |  |  | 0 | 0 | 0 | 0 | 0 | 0 | 0 | 0 | 0 | 0 | 0 | 0 | 0 | 0 | 0 | 0 | 0 | 0 | 0 | 0 | 0 | 0 | 0 | 0 | 0 | 0 | 0 | 0 | 0 | 0 | 0 | 0 | 0 | 0 | 0 | 0 | 0 | 0 | 0 | 0 | 0 | 0 | 0 | 0 | 0 | 0 | 0 | 0 | 0 | 0 | 0 | 0 | 0 | 0
13_PNG | 7_11_ethane | 7_11_ethane | 14_4_cement_noccs | 0 | 0 | [56 empty] | 13_PNG | d_ind_cem_7_11_ethane |  |  | 0 | 0 | 0 | 0 | 0 | 0 | 0 | 0 | 0 | 0 | 0 | 0 | 0 | 0 | 0 | 0 | 0 | 0 | 0 | 0 | 0 | 0 | 0 | 0 | 0 | 0 | 0 | 0 | 0 | 0 | 0 | 0 | 0 | 0 | 0 | 0 | 0 | 0 | 0 | 0 | 0 | 0 | 0 | 0 | 0 | 0 | 0 | 0 | 0 | 0 | 0 | 0 | 0 | 0
13_PNG | 7_x_other_petroleum_products | 7_x_other_petrol_prod | 14_4_cement_noccs | 0 | 0 | [56 empty] | 13_PNG | d_ind_cem_7_x_other_petrol_prod |  |  | 0 | 0 | 0 | 0 | 0 | 0 | 0 | 0 | 0 | 0 | 0 | 0 | 0 | 0 | 0 | 0 | 0 | 0 | 0 | 0 | 0 | 0 | 0 | 0 | 0 | 0 | 0 | 0 | 0 | 0 | 0 | 0 | 0 | 0 | 0 | 0 | 0 | 0 | 0 | 0 | 0 | 0 | 0 | 0 | 0 | 0 | 0 | 0 | 0 | 0 | 0 | 0 | 0 | 0
13_PNG | 8_1_natural_gas | 8_1_natural_gas | 14_4_cement_noccs | 0 | 0 | [56 empty] | 13_PNG | d_ind_cem_8_1_natural_gas |  |  | 0 | 0 | 0 | 0 | 0 | 0 | 0 | 0 | 0 | 0 | 0 | 0 | 0 | 0 | 0 | 0 | 0 | 0 | 0 | 0 | 0 | 0 | 0 | 0 | 0 | 0 | 0 | 0 | 0 | 0 | 0 | 0 | 0 | 0 | 0 | 0 | 0 | 0 | 0 | 0 | 0 | 0 | 0 | 0 | 0 | 0 | 0 | 0 | 0 | 0 | 0 | 0 | 0 | 0
13_PNG | 15_1_fuelwood_and_woodwaste | 15_1_fwood_wwaste | 14_4_cement_noccs | 0 | 0 | [56 empty] | 13_PNG | d_ind_cem_15_1_fwood_wwaste |  |  | 0 | 0 | 0 | 0 | 0 | 0 | 0 | 0 | 0 | 0 | 0 | 0 | 0 | 0 | 0 | 0 | 0 | 0 | 0 | 0 | 0 | 0 | 0 | 0 | 0 | 0 | 0 | 0 | 0 | 0 | 0 | 0 | 0 | 0 | 0 | 0 | 0 | 0 | 0 | 0 | 0 | 0 | 0 | 0 | 0 | 0 | 0 | 0 | 0 | 0 | 0 | 0 | 0 | 0
13_PNG | 15_2_bagasse | 15_2_bagasse | 14_4_cement_noccs | 0 | 0 | [56 empty] | 13_PNG | d_ind_cem_15_2_bagasse |  |  | 0 | 0 | 0 | 0 | 0 | 0 | 0 | 0 | 0 | 0 | 0 | 0 | 0 | 0 | 0 | 0 | 0 | 0 | 0 | 0 | 0 | 0 | 0 | 0 | 0 | 0 | 0 | 0 | 0 | 0 | 0 | 0 | 0 | 0 | 0 | 0 | 0 | 0 | 0 | 0 | 0 | 0 | 0 | 0 | 0 | 0 | 0 | 0 | 0 | 0 | 0 | 0 | 0 | 0
13_PNG | 15_3_charcoal | 15_3_charcoal | 14_4_cement_noccs | 0 | 0 | [56 empty] | 13_PNG | d_ind_cem_15_3_charcoal |  |  | 0 | 0 | 0 | 0 | 0 | 0 | 0 | 0 | 0 | 0 | 0 | 0 | 0 | 0 | 0 | 0 | 0 | 0 | 0 | 0 | 0 | 0 | 0 | 0 | 0 | 0 | 0 | 0 | 0 | 0 | 0 | 0 | 0 | 0 | 0 | 0 | 0 | 0 | 0 | 0 | 0 | 0 | 0 | 0 | 0 | 0 | 0 | 0 | 0 | 0 | 0 | 0 | 0 | 0
13_PNG | 15_4_black_liquor | 15_4_black_liquor | 14_4_cement_noccs | 0 | 0 | [56 empty] | 13_PNG | d_ind_cem_15_4_black_liquor |  |  | 0 | 0 | 0 | 0 | 0 | 0 | 0 | 0 | 0 | 0 | 0 | 0 | 0 | 0 | 0 | 0 | 0 | 0 | 0 | 0 | 0 | 0 | 0 | 0 | 0 | 0 | 0 | 0 | 0 | 0 | 0 | 0 | 0 | 0 | 0 | 0 | 0 | 0 | 0 | 0 | 0 | 0 | 0 | 0 | 0 | 0 | 0 | 0 | 0 | 0 | 0 | 0 | 0 | 0
13_PNG | 15_5_other_biomass | 15_5_other_biomass | 14_4_cement_noccs | 0 | 0 | [56 empty] | 13_PNG | d_ind_cem_15_5_other_biomass |  |  | 0 | 0 | 0 | 0 | 0 | 0 | 0 | 0 | 0 | 0 | 0 | 0 | 0 | 0 | 0 | 0 | 0 | 0 | 0 | 0 | 0 | 0 | 0 | 0 | 0 | 0 | 0 | 0 | 0 | 0 | 0 | 0 | 0 | 0 | 0 | 0 | 0 | 0 | 0 | 0 | 0 | 0 | 0 | 0 | 0 | 0 | 0 | 0 | 0 | 0 | 0 | 0 | 0 | 0
13_PNG | 16_1_biogas | 16_1_biogas | 14_4_cement_noccs | 0 | 0 | [56 empty] | 13_PNG | d_ind_cem_16_1_biogas |  |  | 0 | 0 | 0 | 0 | 0 | 0 | 0 | 0 | 0 | 0 | 0 | 0 | 0 | 0 | 0 | 0 | 0 | 0 | 0 | 0 | 0 | 0 | 0 | 0 | 0 | 0 | 0 | 0 | 0 | 0 | 0 | 0 | 0 | 0 | 0 | 0 | 0 | 0 | 0 | 0 | 0 | 0 | 0 | 0 | 0 | 0 | 0 | 0 | 0 | 0 | 0 | 0 | 0 | 0
13_PNG | 16_2_industrial_waste | 16_2_industrial_waste | 14_4_cement_noccs | 0 | 0 | [56 empty] | 13_PNG | d_ind_cem_16_2_industrial_waste |  |  | 0 | 0 | 0 | 0 | 0 | 0 | 0 | 0 | 0 | 0 | 0 | 0 | 0 | 0 | 0 | 0 | 0 | 0 | 0 | 0 | 0 | 0 | 0 | 0 | 0 | 0 | 0 | 0 | 0 | 0 | 0 | 0 | 0 | 0 | 0 | 0 | 0 | 0 | 0 | 0 | 0 | 0 | 0 | 0 | 0 | 0 | 0 | 0 | 0 | 0 | 0 | 0 | 0 | 0
13_PNG | 16_3_municipal_solid_waste_renewable | 16_3_msw_ren | 14_4_cement_noccs | 0 | 0 | [56 empty] | 13_PNG | d_ind_cem_16_3_msw_ren |  |  | 0 | 0 | 0 | 0 | 0 | 0 | 0 | 0 | 0 | 0 | 0 | 0 | 0 | 0 | 0 | 0 | 0 | 0 | 0 | 0 | 0 | 0 | 0 | 0 | 0 | 0 | 0 | 0 | 0 | 0 | 0 | 0 | 0 | 0 | 0 | 0 | 0 | 0 | 0 | 0 | 0 | 0 | 0 | 0 | 0 | 0 | 0 | 0 | 0 | 0 | 0 | 0 | 0 | 0
13_PNG | 16_4_municipal_solid_waste_nonrenewable | 16_4_msw_nonr | 14_4_cement_noccs | 0 | 0 | [56 empty] | 13_PNG | d_ind_cem_16_4_msw_nonr |  |  | 0 | 0 | 0 | 0 | 0 | 0 | 0 | 0 | 0 | 0 | 0 | 0 | 0 | 0 | 0 | 0 | 0 | 0 | 0 | 0 | 0 | 0 | 0 | 0 | 0 | 0 | 0 | 0 | 0 | 0 | 0 | 0 | 0 | 0 | 0 | 0 | 0 | 0 | 0 | 0 | 0 | 0 | 0 | 0 | 0 | 0 | 0 | 0 | 0 | 0 | 0 | 0 | 0 | 0
13_PNG | 16_5_biogasoline | 16_5_biogasoline | 14_4_cement_noccs | 0 | 0 | [56 empty] | 13_PNG | d_ind_cem_16_5_biogasoline |  |  | 0 | 0 | 0 | 0 | 0 | 0 | 0 | 0 | 0 | 0 | 0 | 0 | 0 | 0 | 0 | 0 | 0 | 0 | 0 | 0 | 0 | 0 | 0 | 0 | 0 | 0 | 0 | 0 | 0 | 0 | 0 | 0 | 0 | 0 | 0 | 0 | 0 | 0 | 0 | 0 | 0 | 0 | 0 | 0 | 0 | 0 | 0 | 0 | 0 | 0 | 0 | 0 | 0 | 0
13_PNG | 16_6_biodiesel | 16_6_biodiesel | 14_4_cement_noccs | 0 | 0 | [56 empty] | 13_PNG | d_ind_cem_16_6_biodiesel |  |  | 0 | 0 | 0 | 0 | 0 | 0 | 0 | 0 | 0 | 0 | 0 | 0 | 0 | 0 | 0 | 0 | 0 | 0 | 0 | 0 | 0 | 0 | 0 | 0 | 0 | 0 | 0 | 0 | 0 | 0 | 0 | 0 | 0 | 0 | 0 | 0 | 0 | 0 | 0 | 0 | 0 | 0 | 0 | 0 | 0 | 0 | 0 | 0 | 0 | 0 | 0 | 0 | 0 | 0
13_PNG | 16_8_other_liquid_biofuels | 16_8_oth_liquid_biofuel | 14_4_cement_noccs | 0 | 0 | [56 empty] | 13_PNG | d_ind_cem_16_8_oth_liquid_biofuel |  |  | 0 | 0 | 0 | 0 | 0 | 0 | 0 | 0 | 0 | 0 | 0 | 0 | 0 | 0 | 0 | 0 | 0 | 0 | 0 | 0 | 0 | 0 | 0 | 0 | 0 | 0 | 0 | 0 | 0 | 0 | 0 | 0 | 0 | 0 | 0 | 0 | 0 | 0 | 0 | 0 | 0 | 0 | 0 | 0 | 0 | 0 | 0 | 0 | 0 | 0 | 0 | 0 | 0 | 0
13_PNG | 17_electricity | 17_electricity | 14_4_cement_noccs | 0 | 0 | [56 empty] | 13_PNG | d_ind_cem_17_electricity |  |  | 0 | 0 | 0 | 0 | 0 | 0 | 0 | 0 | 0 | 0 | 0 | 0 | 0 | 0 | 0 | 0 | 0 | 0 | 0 | 0 | 0 | 0 | 0 | 0 | 0 | 0 | 0 | 0 | 0 | 0 | 0 | 0 | 0 | 0 | 0 | 0 | 0 | 0 | 0 | 0 | 0 | 0 | 0 | 0 | 0 | 0 | 0 | 0 | 0 | 0 | 0 | 0 | 0 | 0
13_PNG | 18_heat | 18_heat | 14_4_cement_noccs | 0 | 0 | [56 empty] | 13_PNG | d_ind_cem_18_heat |  |  | 0 | 0 | 0 | 0 | 0 | 0 | 0 | 0 | 0 | 0 | 0 | 0 | 0 | 0 | 0 | 0 | 0 | 0 | 0 | 0 | 0 | 0 | 0 | 0 | 0 | 0 | 0 | 0 | 0 | 0 | 0 | 0 | 0 | 0 | 0 | 0 | 0 | 0 | 0 | 0 | 0 | 0 | 0 | 0 | 0 | 0 | 0 | 0 | 0 | 0 | 0 | 0 | 0 | 0
13_PNG | 1_x_coal_thermal | 1_x_coal_thermal | 14_4_cement_ccs | 0 | 0 | [56 empty] | 13_PNG | d_ind_cem_ccs_1_x_coal_thermal |  |  | 0 | 0 | 0 | 0 | 0 | 0 | 0 | 0 | 0 | 0 | 0 | 0 | 0 | 0 | 0 | 0 | 0 | 0 | 0 | 0 | 0 | 0 | 0 | 0 | 0 | 0 | 0 | 0 | 0 | 0 | 0 | 0 | 0 | 0 | 0 | 0 | 0 | 0 | 0 | 0 | 0 | 0 | 0 | 0 | 0 | 0 | 0 | 0 | 0 | 0 | 0 | 0 | 0 | 0
13_PNG | 1_1_coking_coal | 1_1_coking_coal | 14_4_cement_ccs | 0 | 0 | [56 empty] | 13_PNG | d_ind_cem_ccs_1_1_coking_coal |  |  | 0 | 0 | 0 | 0 | 0 | 0 | 0 | 0 | 0 | 0 | 0 | 0 | 0 | 0 | 0 | 0 | 0 | 0 | 0 | 0 | 0 | 0 | 0 | 0 | 0 | 0 | 0 | 0 | 0 | 0 | 0 | 0 | 0 | 0 | 0 | 0 | 0 | 0 | 0 | 0 | 0 | 0 | 0 | 0 | 0 | 0 | 0 | 0 | 0 | 0 | 0 | 0 | 0 | 0
13_PNG | 1_5_lignite | 1_5_lignite | 14_4_cement_ccs | 0 | 0 | [56 empty] | 13_PNG | d_ind_cem_ccs_1_5_lignite |  |  | 0 | 0 | 0 | 0 | 0 | 0 | 0 | 0 | 0 | 0 | 0 | 0 | 0 | 0 | 0 | 0 | 0 | 0 | 0 | 0 | 0 | 0 | 0 | 0 | 0 | 0 | 0 | 0 | 0 | 0 | 0 | 0 | 0 | 0 | 0 | 0 | 0 | 0 | 0 | 0 | 0 | 0 | 0 | 0 | 0 | 0 | 0 | 0 | 0 | 0 | 0 | 0 | 0 | 0
13_PNG | 2_coal_products | 2_coal_products | 14_4_cement_ccs | 0 | 0 | [56 empty] | 13_PNG | d_ind_cem_ccs_2_coal_products |  |  | 0 | 0 | 0 | 0 | 0 | 0 | 0 | 0 | 0 | 0 | 0 | 0 | 0 | 0 | 0 | 0 | 0 | 0 | 0 | 0 | 0 | 0 | 0 | 0 | 0 | 0 | 0 | 0 | 0 | 0 | 0 | 0 | 0 | 0 | 0 | 0 | 0 | 0 | 0 | 0 | 0 | 0 | 0 | 0 | 0 | 0 | 0 | 0 | 0 | 0 | 0 | 0 | 0 | 0
13_PNG | 6_1_crude_oil | 6_1_crude_oil | 14_4_cement_ccs | 0 | 0 | [56 empty] | 13_PNG | d_ind_cem_ccs_6_1_crude_oil |  |  | 0 | 0 | 0 | 0 | 0 | 0 | 0 | 0 | 0 | 0 | 0 | 0 | 0 | 0 | 0 | 0 | 0 | 0 | 0 | 0 | 0 | 0 | 0 | 0 | 0 | 0 | 0 | 0 | 0 | 0 | 0 | 0 | 0 | 0 | 0 | 0 | 0 | 0 | 0 | 0 | 0 | 0 | 0 | 0 | 0 | 0 | 0 | 0 | 0 | 0 | 0 | 0 | 0 | 0
13_PNG | 6_x_ngls | 6_x_ngls | 14_4_cement_ccs | 0 | 0 | [56 empty] | 13_PNG | d_ind_cem_ccs_6_x_ngls |  |  | 0 | 0 | 0 | 0 | 0 | 0 | 0 | 0 | 0 | 0 | 0 | 0 | 0 | 0 | 0 | 0 | 0 | 0 | 0 | 0 | 0 | 0 | 0 | 0 | 0 | 0 | 0 | 0 | 0 | 0 | 0 | 0 | 0 | 0 | 0 | 0 | 0 | 0 | 0 | 0 | 0 | 0 | 0 | 0 | 0 | 0 | 0 | 0 | 0 | 0 | 0 | 0 | 0 | 0
13_PNG | 7_1_motor_gasoline | 7_1_mo_gasoline | 14_4_cement_ccs | 0 | 0 | [56 empty] | 13_PNG | d_ind_cem_ccs_7_1_mo_gasoline |  |  | 0 | 0 | 0 | 0 | 0 | 0 | 0 | 0 | 0 | 0 | 0 | 0 | 0 | 0 | 0 | 0 | 0 | 0 | 0 | 0 | 0 | 0 | 0 | 0 | 0 | 0 | 0 | 0 | 0 | 0 | 0 | 0 | 0 | 0 | 0 | 0 | 0 | 0 | 0 | 0 | 0 | 0 | 0 | 0 | 0 | 0 | 0 | 0 | 0 | 0 | 0 | 0 | 0 | 0
13_PNG | 7_2_aviation_gasoline | 7_2_avi_gasoline | 14_4_cement_ccs | 0 | 0 | [56 empty] | 13_PNG | d_ind_cem_ccs_7_2_avi_gasoline |  |  | 0 | 0 | 0 | 0 | 0 | 0 | 0 | 0 | 0 | 0 | 0 | 0 | 0 | 0 | 0 | 0 | 0 | 0 | 0 | 0 | 0 | 0 | 0 | 0 | 0 | 0 | 0 | 0 | 0 | 0 | 0 | 0 | 0 | 0 | 0 | 0 | 0 | 0 | 0 | 0 | 0 | 0 | 0 | 0 | 0 | 0 | 0 | 0 | 0 | 0 | 0 | 0 | 0 | 0
13_PNG | 7_3_naphtha | 7_3_naphtha | 14_4_cement_ccs | 0 | 0 | [56 empty] | 13_PNG | d_ind_cem_ccs_7_3_naphtha |  |  | 0 | 0 | 0 | 0 | 0 | 0 | 0 | 0 | 0 | 0 | 0 | 0 | 0 | 0 | 0 | 0 | 0 | 0 | 0 | 0 | 0 | 0 | 0 | 0 | 0 | 0 | 0 | 0 | 0 | 0 | 0 | 0 | 0 | 0 | 0 | 0 | 0 | 0 | 0 | 0 | 0 | 0 | 0 | 0 | 0 | 0 | 0 | 0 | 0 | 0 | 0 | 0 | 0 | 0
13_PNG | 7_x_jet_fuel | 7_x_jet_fuel | 14_4_cement_ccs | 0 | 0 | [56 empty] | 13_PNG | d_ind_cem_ccs_7_x_jet_fuel |  |  | 0 | 0 | 0 | 0 | 0 | 0 | 0 | 0 | 0 | 0 | 0 | 0 | 0 | 0 | 0 | 0 | 0 | 0 | 0 | 0 | 0 | 0 | 0 | 0 | 0 | 0 | 0 | 0 | 0 | 0 | 0 | 0 | 0 | 0 | 0 | 0 | 0 | 0 | 0 | 0 | 0 | 0 | 0 | 0 | 0 | 0 | 0 | 0 | 0 | 0 | 0 | 0 | 0 | 0
13_PNG | 7_6_kerosene | 7_6_kerosene | 14_4_cement_ccs | 0 | 0 | [56 empty] | 13_PNG | d_ind_cem_ccs_7_6_kerosene |  |  | 0 | 0 | 0 | 0 | 0 | 0 | 0 | 0 | 0 | 0 | 0 | 0 | 0 | 0 | 0 | 0 | 0 | 0 | 0 | 0 | 0 | 0 | 0 | 0 | 0 | 0 | 0 | 0 | 0 | 0 | 0 | 0 | 0 | 0 | 0 | 0 | 0 | 0 | 0 | 0 | 0 | 0 | 0 | 0 | 0 | 0 | 0 | 0 | 0 | 0 | 0 | 0 | 0 | 0
13_PNG | 7_7_gas_diesel_oil | 7_7_gas_diesel_oil | 14_4_cement_ccs | 0 | 0 | [56 empty] | 13_PNG | d_ind_cem_ccs_7_7_gas_diesel_oil |  |  | 0 | 0 | 0 | 0 | 0 | 0 | 0 | 0 | 0 | 0 | 0 | 0 | 0 | 0 | 0 | 0 | 0 | 0 | 0 | 0 | 0 | 0 | 0 | 0 | 0 | 0 | 0 | 0 | 0 | 0 | 0 | 0 | 0 | 0 | 0 | 0 | 0 | 0 | 0 | 0 | 0 | 0 | 0 | 0 | 0 | 0 | 0 | 0 | 0 | 0 | 0 | 0 | 0 | 0
13_PNG | 7_8_fuel_oil | 7_8_fuel_oil | 14_4_cement_ccs | 0 | 0 | [56 empty] | 13_PNG | d_ind_cem_ccs_7_8_fuel_oil |  |  | 0 | 0 | 0 | 0 | 0 | 0 | 0 | 0 | 0 | 0 | 0 | 0 | 0 | 0 | 0 | 0 | 0 | 0 | 0 | 0 | 0 | 0 | 0 | 0 | 0 | 0 | 0 | 0 | 0 | 0 | 0 | 0 | 0 | 0 | 0 | 0 | 0 | 0 | 0 | 0 | 0 | 0 | 0 | 0 | 0 | 0 | 0 | 0 | 0 | 0 | 0 | 0 | 0 | 0
13_PNG | 7_9_lpg | 7_9_lpg | 14_4_cement_ccs | 0 | 0 | [56 empty] | 13_PNG | d_ind_cem_ccs_7_9_lpg |  |  | 0 | 0 | 0 | 0 | 0 | 0 | 0 | 0 | 0 | 0 | 0 | 0 | 0 | 0 | 0 | 0 | 0 | 0 | 0 | 0 | 0 | 0 | 0 | 0 | 0 | 0 | 0 | 0 | 0 | 0 | 0 | 0 | 0 | 0 | 0 | 0 | 0 | 0 | 0 | 0 | 0 | 0 | 0 | 0 | 0 | 0 | 0 | 0 | 0 | 0 | 0 | 0 | 0 | 0
13_PNG | 7_10_refinery_gas_not_liquefied | 7_10_refi_gas_notliq | 14_4_cement_ccs | 0 | 0 | [56 empty] | 13_PNG | d_ind_cem_ccs_7_10_refi_gas_notliq |  |  | 0 | 0 | 0 | 0 | 0 | 0 | 0 | 0 | 0 | 0 | 0 | 0 | 0 | 0 | 0 | 0 | 0 | 0 | 0 | 0 | 0 | 0 | 0 | 0 | 0 | 0 | 0 | 0 | 0 | 0 | 0 | 0 | 0 | 0 | 0 | 0 | 0 | 0 | 0 | 0 | 0 | 0 | 0 | 0 | 0 | 0 | 0 | 0 | 0 | 0 | 0 | 0 | 0 | 0
13_PNG | 7_11_ethane | 7_11_ethane | 14_4_cement_ccs | 0 | 0 | [56 empty] | 13_PNG | d_ind_cem_ccs_7_11_ethane |  |  | 0 | 0 | 0 | 0 | 0 | 0 | 0 | 0 | 0 | 0 | 0 | 0 | 0 | 0 | 0 | 0 | 0 | 0 | 0 | 0 | 0 | 0 | 0 | 0 | 0 | 0 | 0 | 0 | 0 | 0 | 0 | 0 | 0 | 0 | 0 | 0 | 0 | 0 | 0 | 0 | 0 | 0 | 0 | 0 | 0 | 0 | 0 | 0 | 0 | 0 | 0 | 0 | 0 | 0
13_PNG | 7_x_other_petroleum_products | 7_x_other_petrol_prod | 14_4_cement_ccs | 0 | 0 | [56 empty] | 13_PNG | d_ind_cem_ccs_7_x_other_petrol_prod |  |  | 0 | 0 | 0 | 0 | 0 | 0 | 0 | 0 | 0 | 0 | 0 | 0 | 0 | 0 | 0 | 0 | 0 | 0 | 0 | 0 | 0 | 0 | 0 | 0 | 0 | 0 | 0 | 0 | 0 | 0 | 0 | 0 | 0 | 0 | 0 | 0 | 0 | 0 | 0 | 0 | 0 | 0 | 0 | 0 | 0 | 0 | 0 | 0 | 0 | 0 | 0 | 0 | 0 | 0
13_PNG | 8_1_natural_gas | 8_1_natural_gas | 14_4_cement_ccs | 0 | 0 | [56 empty] | 13_PNG | d_ind_cem_ccs_8_1_natural_gas |  |  | 0 | 0 | 0 | 0 | 0 | 0 | 0 | 0 | 0 | 0 | 0 | 0 | 0 | 0 | 0 | 0 | 0 | 0 | 0 | 0 | 0 | 0 | 0 | 0 | 0 | 0 | 0 | 0 | 0 | 0 | 0 | 0 | 0 | 0 | 0 | 0 | 0 | 0 | 0 | 0 | 0 | 0 | 0 | 0 | 0 | 0 | 0 | 0 | 0 | 0 | 0 | 0 | 0 | 0
13_PNG | 15_1_fuelwood_and_woodwaste | 15_1_fwood_wwaste | 14_4_cement_ccs | 0 | 0 | [56 empty] | 13_PNG | d_ind_cem_ccs_15_1_fwood_wwaste |  |  | 0 | 0 | 0 | 0 | 0 | 0 | 0 | 0 | 0 | 0 | 0 | 0 | 0 | 0 | 0 | 0 | 0 | 0 | 0 | 0 | 0 | 0 | 0 | 0 | 0 | 0 | 0 | 0 | 0 | 0 | 0 | 0 | 0 | 0 | 0 | 0 | 0 | 0 | 0 | 0 | 0 | 0 | 0 | 0 | 0 | 0 | 0 | 0 | 0 | 0 | 0 | 0 | 0 | 0
13_PNG | 15_2_bagasse | 15_2_bagasse | 14_4_cement_ccs | 0 | 0 | [56 empty] | 13_PNG | d_ind_cem_ccs_15_2_bagasse |  |  | 0 | 0 | 0 | 0 | 0 | 0 | 0 | 0 | 0 | 0 | 0 | 0 | 0 | 0 | 0 | 0 | 0 | 0 | 0 | 0 | 0 | 0 | 0 | 0 | 0 | 0 | 0 | 0 | 0 | 0 | 0 | 0 | 0 | 0 | 0 | 0 | 0 | 0 | 0 | 0 | 0 | 0 | 0 | 0 | 0 | 0 | 0 | 0 | 0 | 0 | 0 | 0 | 0 | 0
13_PNG | 15_3_charcoal | 15_3_charcoal | 14_4_cement_ccs | 0 | 0 | [56 empty] | 13_PNG | d_ind_cem_ccs_15_3_charcoal |  |  | 0 | 0 | 0 | 0 | 0 | 0 | 0 | 0 | 0 | 0 | 0 | 0 | 0 | 0 | 0 | 0 | 0 | 0 | 0 | 0 | 0 | 0 | 0 | 0 | 0 | 0 | 0 | 0 | 0 | 0 | 0 | 0 | 0 | 0 | 0 | 0 | 0 | 0 | 0 | 0 | 0 | 0 | 0 | 0 | 0 | 0 | 0 | 0 | 0 | 0 | 0 | 0 | 0 | 0
13_PNG | 15_4_black_liquor | 15_4_black_liquor | 14_4_cement_ccs | 0 | 0 | [56 empty] | 13_PNG | d_ind_cem_ccs_15_4_black_liquor |  |  | 0 | 0 | 0 | 0 | 0 | 0 | 0 | 0 | 0 | 0 | 0 | 0 | 0 | 0 | 0 | 0 | 0 | 0 | 0 | 0 | 0 | 0 | 0 | 0 | 0 | 0 | 0 | 0 | 0 | 0 | 0 | 0 | 0 | 0 | 0 | 0 | 0 | 0 | 0 | 0 | 0 | 0 | 0 | 0 | 0 | 0 | 0 | 0 | 0 | 0 | 0 | 0 | 0 | 0
13_PNG | 15_5_other_biomass | 15_5_other_biomass | 14_4_cement_ccs | 0 | 0 | [56 empty] | 13_PNG | d_ind_cem_ccs_15_5_other_biomass |  |  | 0 | 0 | 0 | 0 | 0 | 0 | 0 | 0 | 0 | 0 | 0 | 0 | 0 | 0 | 0 | 0 | 0 | 0 | 0 | 0 | 0 | 0 | 0 | 0 | 0 | 0 | 0 | 0 | 0 | 0 | 0 | 0 | 0 | 0 | 0 | 0 | 0 | 0 | 0 | 0 | 0 | 0 | 0 | 0 | 0 | 0 | 0 | 0 | 0 | 0 | 0 | 0 | 0 | 0
13_PNG | 16_1_biogas | 16_1_biogas | 14_4_cement_ccs | 0 | 0 | [56 empty] | 13_PNG | d_ind_cem_ccs_16_1_biogas |  |  | 0 | 0 | 0 | 0 | 0 | 0 | 0 | 0 | 0 | 0 | 0 | 0 | 0 | 0 | 0 | 0 | 0 | 0 | 0 | 0 | 0 | 0 | 0 | 0 | 0 | 0 | 0 | 0 | 0 | 0 | 0 | 0 | 0 | 0 | 0 | 0 | 0 | 0 | 0 | 0 | 0 | 0 | 0 | 0 | 0 | 0 | 0 | 0 | 0 | 0 | 0 | 0 | 0 | 0
13_PNG | 16_2_industrial_waste | 16_2_industrial_waste | 14_4_cement_ccs | 0 | 0 | [56 empty] | 13_PNG | d_ind_cem_ccs_16_2_industrial_waste |  |  | 0 | 0 | 0 | 0 | 0 | 0 | 0 | 0 | 0 | 0 | 0 | 0 | 0 | 0 | 0 | 0 | 0 | 0 | 0 | 0 | 0 | 0 | 0 | 0 | 0 | 0 | 0 | 0 | 0 | 0 | 0 | 0 | 0 | 0 | 0 | 0 | 0 | 0 | 0 | 0 | 0 | 0 | 0 | 0 | 0 | 0 | 0 | 0 | 0 | 0 | 0 | 0 | 0 | 0
13_PNG | 16_3_municipal_solid_waste_renewable | 16_3_msw_ren | 14_4_cement_ccs | 0 | 0 | [56 empty] | 13_PNG | d_ind_cem_ccs_16_3_msw_ren |  |  | 0 | 0 | 0 | 0 | 0 | 0 | 0 | 0 | 0 | 0 | 0 | 0 | 0 | 0 | 0 | 0 | 0 | 0 | 0 | 0 | 0 | 0 | 0 | 0 | 0 | 0 | 0 | 0 | 0 | 0 | 0 | 0 | 0 | 0 | 0 | 0 | 0 | 0 | 0 | 0 | 0 | 0 | 0 | 0 | 0 | 0 | 0 | 0 | 0 | 0 | 0 | 0 | 0 | 0
13_PNG | 16_4_municipal_solid_waste_nonrenewable | 16_4_msw_nonr | 14_4_cement_ccs | 0 | 0 | [56 empty] | 13_PNG | d_ind_cem_ccs_16_4_msw_nonr |  |  | 0 | 0 | 0 | 0 | 0 | 0 | 0 | 0 | 0 | 0 | 0 | 0 | 0 | 0 | 0 | 0 | 0 | 0 | 0 | 0 | 0 | 0 | 0 | 0 | 0 | 0 | 0 | 0 | 0 | 0 | 0 | 0 | 0 | 0 | 0 | 0 | 0 | 0 | 0 | 0 | 0 | 0 | 0 | 0 | 0 | 0 | 0 | 0 | 0 | 0 | 0 | 0 | 0 | 0
13_PNG | 16_5_biogasoline | 16_5_biogasoline | 14_4_cement_ccs | 0 | 0 | [56 empty] | 13_PNG | d_ind_cem_ccs_16_5_biogasoline |  |  | 0 | 0 | 0 | 0 | 0 | 0 | 0 | 0 | 0 | 0 | 0 | 0 | 0 | 0 | 0 | 0 | 0 | 0 | 0 | 0 | 0 | 0 | 0 | 0 | 0 | 0 | 0 | 0 | 0 | 0 | 0 | 0 | 0 | 0 | 0 | 0 | 0 | 0 | 0 | 0 | 0 | 0 | 0 | 0 | 0 | 0 | 0 | 0 | 0 | 0 | 0 | 0 | 0 | 0
13_PNG | 16_6_biodiesel | 16_6_biodiesel | 14_4_cement_ccs | 0 | 0 | [56 empty] | 13_PNG | d_ind_cem_ccs_16_6_biodiesel |  |  | 0 | 0 | 0 | 0 | 0 | 0 | 0 | 0 | 0 | 0 | 0 | 0 | 0 | 0 | 0 | 0 | 0 | 0 | 0 | 0 | 0 | 0 | 0 | 0 | 0 | 0 | 0 | 0 | 0 | 0 | 0 | 0 | 0 | 0 | 0 | 0 | 0 | 0 | 0 | 0 | 0 | 0 | 0 | 0 | 0 | 0 | 0 | 0 | 0 | 0 | 0 | 0 | 0 | 0
13_PNG | 16_8_other_liquid_biofuels | 16_8_oth_liquid_biofuel | 14_4_cement_ccs | 0 | 0 | [56 empty] | 13_PNG | d_ind_cem_ccs_16_8_oth_liquid_biofuel |  |  | 0 | 0 | 0 | 0 | 0 | 0 | 0 | 0 | 0 | 0 | 0 | 0 | 0 | 0 | 0 | 0 | 0 | 0 | 0 | 0 | 0 | 0 | 0 | 0 | 0 | 0 | 0 | 0 | 0 | 0 | 0 | 0 | 0 | 0 | 0 | 0 | 0 | 0 | 0 | 0 | 0 | 0 | 0 | 0 | 0 | 0 | 0 | 0 | 0 | 0 | 0 | 0 | 0 | 0
13_PNG | 17_electricity | 17_electricity | 14_4_cement_ccs | 0 | 0 | [56 empty] | 13_PNG | d_ind_cem_ccs_17_electricity |  |  | 0 | 0 | 0 | 0 | 0 | 0 | 0 | 0 | 0 | 0 | 0 | 0 | 0 | 0 | 0 | 0 | 0 | 0 | 0 | 0 | 0 | 0 | 0 | 0 | 0 | 0 | 0 | 0 | 0 | 0 | 0 | 0 | 0 | 0 | 0 | 0 | 0 | 0 | 0 | 0 | 0 | 0 | 0 | 0 | 0 | 0 | 0 | 0 | 0 | 0 | 0 | 0 | 0 | 0
13_PNG | 18_heat | 18_heat | 14_4_cement_ccs | 0 | 0 | [56 empty] | 13_PNG | d_ind_cem_ccs_18_heat |  |  | 0 | 0 | 0 | 0 | 0 | 0 | 0 | 0 | 0 | 0 | 0 | 0 | 0 | 0 | 0 | 0 | 0 | 0 | 0 | 0 | 0 | 0 | 0 | 0 | 0 | 0 | 0 | 0 | 0 | 0 | 0 | 0 | 0 | 0 | 0 | 0 | 0 | 0 | 0 | 0 | 0 | 0 | 0 | 0 | 0 | 0 | 0 | 0 | 0 | 0 | 0 | 0 | 0 | 0
CCS electricity calculation
[62 empty] | 01_AUS | Electricity for cement not including CCS |  |  | 0 | 0 | 0 | 0 | 0 | 0 | 0 | 0 | 0 | 0 | 0 | 0 | 0 | 0 | 0 | 0 | 0 | 0 | 0 | 0 | 0 | 0 | 0 | 0 | 0 | 0 | 0 | 0 | 0 | 0 | 0 | 0 | 0 | 0 | 0 | 0 | 0 | 0 | 0 | 0 | 0 | 0 | 0 | 0 | 0 | 0 | 0 | 0 | 0 | 0 | 0 | 0 | 0 | 0
[62 empty] | 01_AUS | Cement production using CCS |  |  | 0 | 0 | 0 | 0 | 0 | 0 | 0 | 0 | 0 | 0 | 0 | 0 | 0 | 0 | 0 | 0 | 0 | 0 | 0 | 0 | 0 | 0 | 0 | 0 | 0 | 0 | 0 | 0 | 0 | 0 | 0 | 0 | 0 | 0 | 0 | 0 | 0 | 0 | 0 | 0 | 0 | 0 | 0 | 0 | 0 | 0 | 0 | 0 | 0 | 0 | 0 | 0 | 0 | 0
[62 empty] | 01_AUS | Electricity for CCS operation |  |  | 0 | 0 | 0 | 0 | 0 | 0 | 0 | 0 | 0 | 0 | 0 | 0 | 0 | 0 | 0 | 0 | 0 | 0 | 0 | 0 | 0 | 0 | 0 | 0 | 0 | 0 | 0 | 0 | 0 | 0 | 0 | 0 | 0 | 0 | 0 | 0 | 0 | 0 | 0 | 0 | 0 | 0 | 0 | 0 | 0 | 0 | 0 | 0 | 0 | 0 | 0 | 0 | 0 | 0
[62 empty] | 01_AUS | Electricity for cement includung CCS |  |  | 0 | 0 | 0 | 0 | 0 | 0 | 0 | 0 | 0 | 0 | 0 | 0 | 0 | 0 | 0 | 0 | 0 | 0 | 0 | 0 | 0 | 0 | 0 | 0 | 0 | 0 | 0 | 0 | 0 | 0 | 0 | 0 | 0 | 0 | 0 | 0 | 0 | 0 | 0 | 0 | 0 | 0 | 0 | 0 | 0 | 0 | 0 | 0 | 0 | 0 | 0 | 0 | 0 | 0

## 14_PE
Cement CCS addition and fuel switching calculation
[5 empty] | 14_PE 2018 | value |  | CCS assumptions | value
[5 empty] | 0.0011364 | EnergyEff_improv |  | 91239.1325 | Coal tCO2/PJ
[5 empty] | 40 | plant life years |  | 52546.0973 | Gas tCO2/PJ
[5 empty] | 3.3 | existing thermal eff |  | 60189.166 | Oil tCO2/PJ
[5 empty] | 3.15 | new plant thermal eff |  | 4.1868e-05 | toe to PJ
[5 empty] | 2.9 | BAT thermal eff |  | 0.8 | CCS capture rate
[5 empty] | 0.1136% | new to existing p.a. |  | 250 | kWh per tonne cement
[5 empty] | 0.303% | BAT to existing p.a. |  | 3.6e-09 | kWh to PJ
[5 empty] | #DIV/0! | cement to nmm |  | 0 | additional thermal
[13 empty] | efficiency starts here in 2022 | [48 empty] | PASTE into OSeMOSYS input sheet
NON METALLIC MINERALS ENERGY CONSUMPTION, PETAJOULES, 2018 | [5 empty] | MATCH |  |  | EI | Energy intensity in years 2019 and on, assuming 2018 baseline and improvement shown in input cells above | [51 empty] | OSeMOSYS labels |  | Intentionally blank |  | Energy use
economy | fuel_code | short_fuel_code | item_code_new | 2017 | 2018 | economy | industry | total_production | energy_intensity_2018 | 2019 | 2020 | 2021 | 2022 | 2023 | 2024 | 2025 | 2026 | 2027 | 2028 | 2029 | 2030 | 2031 | 2032 | 2033 | 2034 | 2035 | 2036 | 2037 | 2038 | 2039 | 2040 | 2041 | 2042 | 2043 | 2044 | 2045 | 2046 | 2047 | 2048 | 2049 | 2050 | 2051 | 2052 | 2053 | 2054 | 2055 | 2056 | 2057 | 2058 | 2059 | 2060 | 2061 | 2062 | 2063 | 2064 | 2065 | 2066 | 2067 | 2068 | 2069 | 2070 | REGION | FUEL |  |  | 2017 | 2018 | 2019 | 2020 | 2021 | 2022 | 2023 | 2024 | 2025 | 2026 | 2027 | 2028 | 2029 | 2030 | 2031 | 2032 | 2033 | 2034 | 2035 | 2036 | 2037 | 2038 | 2039 | 2040 | 2041 | 2042 | 2043 | 2044 | 2045 | 2046 | 2047 | 2048 | 2049 | 2050 | 2051 | 2052 | 2053 | 2054 | 2055 | 2056 | 2057 | 2058 | 2059 | 2060 | 2061 | 2062 | 2063 | 2064 | 2065 | 2066 | 2067 | 2068 | 2069 | 2070
14_PE | 1_x_coal_thermal | 1_x_coal_thermal | 14_4_nonmetallic_mineral_products | 0 | 0 | 209 | 6 | 10200.1184 | 0 | 0 | 0 | 0 | 0 | 0 | 0 | 0 | 0 | 0 | 0 | 0 | 0 | 0 | 0 | 0 | 0 | 0 | 0 | 0 | 0 | 0 | 0 | 0 | 0 | 0 | 0 | 0 | 0 | 0 | 0 | 0 | 0 | 0 | 0 | 0 | 0 | 0 | 0 | 0 | 0 | 0 | 0 | 0 | 0 | 0 | 0 | 0 | 0 | 0 | 0 | 0 | 0 | 14_PE | d_ind_cem_1_x_coal_thermal |  |  | 0 | 0 | 0 | 0 | 0 | 0 | 0 | 0 | 0 | 0 | 0 | 0 | 0 | 0 | 0 | 0 | 0 | 0 | 0 | 0 | 0 | 0 | 0 | 0 | 0 | 0 | 0 | 0 | 0 | 0 | 0 | 0 | 0 | 0 | 0 | 0 | 0 | 0 | 0 | 0 | 0 | 0 | 0 | 0 | 0 | 0 | 0 | 0 | 0 | 0 | 0 | 0 | 0 | 0
14_PE | 1_1_coking_coal | 1_1_coking_coal | 14_4_nonmetallic_mineral_products | 0 | 0 | 209 | 6 | 10200.1184 | 0 | 0 | 0 | 0 | 0 | 0 | 0 | 0 | 0 | 0 | 0 | 0 | 0 | 0 | 0 | 0 | 0 | 0 | 0 | 0 | 0 | 0 | 0 | 0 | 0 | 0 | 0 | 0 | 0 | 0 | 0 | 0 | 0 | 0 | 0 | 0 | 0 | 0 | 0 | 0 | 0 | 0 | 0 | 0 | 0 | 0 | 0 | 0 | 0 | 0 | 0 | 0 | 0 | 14_PE | d_ind_cem_1_1_coking_coal |  |  | 0 | 0 | 0 | 0 | 0 | 0 | 0 | 0 | 0 | 0 | 0 | 0 | 0 | 0 | 0 | 0 | 0 | 0 | 0 | 0 | 0 | 0 | 0 | 0 | 0 | 0 | 0 | 0 | 0 | 0 | 0 | 0 | 0 | 0 | 0 | 0 | 0 | 0 | 0 | 0 | 0 | 0 | 0 | 0 | 0 | 0 | 0 | 0 | 0 | 0 | 0 | 0 | 0 | 0
14_PE | 1_5_lignite | 1_5_lignite | 14_4_nonmetallic_mineral_products | 0 | 0 | 209 | 6 | 10200.1184 | 0 | 0 | 0 | 0 | 0 | 0 | 0 | 0 | 0 | 0 | 0 | 0 | 0 | 0 | 0 | 0 | 0 | 0 | 0 | 0 | 0 | 0 | 0 | 0 | 0 | 0 | 0 | 0 | 0 | 0 | 0 | 0 | 0 | 0 | 0 | 0 | 0 | 0 | 0 | 0 | 0 | 0 | 0 | 0 | 0 | 0 | 0 | 0 | 0 | 0 | 0 | 0 | 0 | 14_PE | d_ind_cem_1_5_lignite |  |  | 0 | 0 | 0 | 0 | 0 | 0 | 0 | 0 | 0 | 0 | 0 | 0 | 0 | 0 | 0 | 0 | 0 | 0 | 0 | 0 | 0 | 0 | 0 | 0 | 0 | 0 | 0 | 0 | 0 | 0 | 0 | 0 | 0 | 0 | 0 | 0 | 0 | 0 | 0 | 0 | 0 | 0 | 0 | 0 | 0 | 0 | 0 | 0 | 0 | 0 | 0 | 0 | 0 | 0
14_PE | 2_coal_products | 2_coal_products | 14_4_nonmetallic_mineral_products | 0 | 0 | 209 | 6 | 10200.1184 | 0 | 0 | 0 | 0 | 0 | 0 | 0 | 0 | 0 | 0 | 0 | 0 | 0 | 0 | 0 | 0 | 0 | 0 | 0 | 0 | 0 | 0 | 0 | 0 | 0 | 0 | 0 | 0 | 0 | 0 | 0 | 0 | 0 | 0 | 0 | 0 | 0 | 0 | 0 | 0 | 0 | 0 | 0 | 0 | 0 | 0 | 0 | 0 | 0 | 0 | 0 | 0 | 0 | 14_PE | d_ind_cem_2_coal_products |  |  | 0 | 0 | 0 | 0 | 0 | 0 | 0 | 0 | 0 | 0 | 0 | 0 | 0 | 0 | 0 | 0 | 0 | 0 | 0 | 0 | 0 | 0 | 0 | 0 | 0 | 0 | 0 | 0 | 0 | 0 | 0 | 0 | 0 | 0 | 0 | 0 | 0 | 0 | 0 | 0 | 0 | 0 | 0 | 0 | 0 | 0 | 0 | 0 | 0 | 0 | 0 | 0 | 0 | 0
14_PE | 6_1_crude_oil | 6_1_crude_oil | 14_4_nonmetallic_mineral_products | 0 | 0 | 209 | 6 | 10200.1184 | 0 | 0 | 0 | 0 | 0 | 0 | 0 | 0 | 0 | 0 | 0 | 0 | 0 | 0 | 0 | 0 | 0 | 0 | 0 | 0 | 0 | 0 | 0 | 0 | 0 | 0 | 0 | 0 | 0 | 0 | 0 | 0 | 0 | 0 | 0 | 0 | 0 | 0 | 0 | 0 | 0 | 0 | 0 | 0 | 0 | 0 | 0 | 0 | 0 | 0 | 0 | 0 | 0 | 14_PE | d_ind_cem_6_1_crude_oil |  |  | 0 | 0 | 0 | 0 | 0 | 0 | 0 | 0 | 0 | 0 | 0 | 0 | 0 | 0 | 0 | 0 | 0 | 0 | 0 | 0 | 0 | 0 | 0 | 0 | 0 | 0 | 0 | 0 | 0 | 0 | 0 | 0 | 0 | 0 | 0 | 0 | 0 | 0 | 0 | 0 | 0 | 0 | 0 | 0 | 0 | 0 | 0 | 0 | 0 | 0 | 0 | 0 | 0 | 0
14_PE | 6_x_ngls | 6_x_ngls | 14_4_nonmetallic_mineral_products | 0 | 0 | 209 | 6 | 10200.1184 | 0 | 0 | 0 | 0 | 0 | 0 | 0 | 0 | 0 | 0 | 0 | 0 | 0 | 0 | 0 | 0 | 0 | 0 | 0 | 0 | 0 | 0 | 0 | 0 | 0 | 0 | 0 | 0 | 0 | 0 | 0 | 0 | 0 | 0 | 0 | 0 | 0 | 0 | 0 | 0 | 0 | 0 | 0 | 0 | 0 | 0 | 0 | 0 | 0 | 0 | 0 | 0 | 0 | 14_PE | d_ind_cem_6_x_ngls |  |  | 0 | 0 | 0 | 0 | 0 | 0 | 0 | 0 | 0 | 0 | 0 | 0 | 0 | 0 | 0 | 0 | 0 | 0 | 0 | 0 | 0 | 0 | 0 | 0 | 0 | 0 | 0 | 0 | 0 | 0 | 0 | 0 | 0 | 0 | 0 | 0 | 0 | 0 | 0 | 0 | 0 | 0 | 0 | 0 | 0 | 0 | 0 | 0 | 0 | 0 | 0 | 0 | 0 | 0
14_PE | 7_1_motor_gasoline | 7_1_mo_gasoline | 14_4_nonmetallic_mineral_products | 0 | 0 | 209 | 6 | 10200.1184 | 0 | 0 | 0 | 0 | 0 | 0 | 0 | 0 | 0 | 0 | 0 | 0 | 0 | 0 | 0 | 0 | 0 | 0 | 0 | 0 | 0 | 0 | 0 | 0 | 0 | 0 | 0 | 0 | 0 | 0 | 0 | 0 | 0 | 0 | 0 | 0 | 0 | 0 | 0 | 0 | 0 | 0 | 0 | 0 | 0 | 0 | 0 | 0 | 0 | 0 | 0 | 0 | 0 | 14_PE | d_ind_cem_7_1_mo_gasoline |  |  | 0 | 0 | 0 | 0 | 0 | 0 | 0 | 0 | 0 | 0 | 0 | 0 | 0 | 0 | 0 | 0 | 0 | 0 | 0 | 0 | 0 | 0 | 0 | 0 | 0 | 0 | 0 | 0 | 0 | 0 | 0 | 0 | 0 | 0 | 0 | 0 | 0 | 0 | 0 | 0 | 0 | 0 | 0 | 0 | 0 | 0 | 0 | 0 | 0 | 0 | 0 | 0 | 0 | 0
14_PE | 7_2_aviation_gasoline | 7_2_avi_gasoline | 14_4_nonmetallic_mineral_products | 0 | 0 | 209 | 6 | 10200.1184 | 0 | 0 | 0 | 0 | 0 | 0 | 0 | 0 | 0 | 0 | 0 | 0 | 0 | 0 | 0 | 0 | 0 | 0 | 0 | 0 | 0 | 0 | 0 | 0 | 0 | 0 | 0 | 0 | 0 | 0 | 0 | 0 | 0 | 0 | 0 | 0 | 0 | 0 | 0 | 0 | 0 | 0 | 0 | 0 | 0 | 0 | 0 | 0 | 0 | 0 | 0 | 0 | 0 | 14_PE | d_ind_cem_7_2_avi_gasoline |  |  | 0 | 0 | 0 | 0 | 0 | 0 | 0 | 0 | 0 | 0 | 0 | 0 | 0 | 0 | 0 | 0 | 0 | 0 | 0 | 0 | 0 | 0 | 0 | 0 | 0 | 0 | 0 | 0 | 0 | 0 | 0 | 0 | 0 | 0 | 0 | 0 | 0 | 0 | 0 | 0 | 0 | 0 | 0 | 0 | 0 | 0 | 0 | 0 | 0 | 0 | 0 | 0 | 0 | 0
14_PE | 7_3_naphtha | 7_3_naphtha | 14_4_nonmetallic_mineral_products | 0 | 0 | 209 | 6 | 10200.1184 | 0 | 0 | 0 | 0 | 0 | 0 | 0 | 0 | 0 | 0 | 0 | 0 | 0 | 0 | 0 | 0 | 0 | 0 | 0 | 0 | 0 | 0 | 0 | 0 | 0 | 0 | 0 | 0 | 0 | 0 | 0 | 0 | 0 | 0 | 0 | 0 | 0 | 0 | 0 | 0 | 0 | 0 | 0 | 0 | 0 | 0 | 0 | 0 | 0 | 0 | 0 | 0 | 0 | 14_PE | d_ind_cem_7_3_naphtha |  |  | 0 | 0 | 0 | 0 | 0 | 0 | 0 | 0 | 0 | 0 | 0 | 0 | 0 | 0 | 0 | 0 | 0 | 0 | 0 | 0 | 0 | 0 | 0 | 0 | 0 | 0 | 0 | 0 | 0 | 0 | 0 | 0 | 0 | 0 | 0 | 0 | 0 | 0 | 0 | 0 | 0 | 0 | 0 | 0 | 0 | 0 | 0 | 0 | 0 | 0 | 0 | 0 | 0 | 0
14_PE | 7_x_jet_fuel | 7_x_jet_fuel | 14_4_nonmetallic_mineral_products | 0 | 0 | 209 | 6 | 10200.1184 | 0 | 0 | 0 | 0 | 0 | 0 | 0 | 0 | 0 | 0 | 0 | 0 | 0 | 0 | 0 | 0 | 0 | 0 | 0 | 0 | 0 | 0 | 0 | 0 | 0 | 0 | 0 | 0 | 0 | 0 | 0 | 0 | 0 | 0 | 0 | 0 | 0 | 0 | 0 | 0 | 0 | 0 | 0 | 0 | 0 | 0 | 0 | 0 | 0 | 0 | 0 | 0 | 0 | 14_PE | d_ind_cem_7_x_jet_fuel |  |  | 0 | 0 | 0 | 0 | 0 | 0 | 0 | 0 | 0 | 0 | 0 | 0 | 0 | 0 | 0 | 0 | 0 | 0 | 0 | 0 | 0 | 0 | 0 | 0 | 0 | 0 | 0 | 0 | 0 | 0 | 0 | 0 | 0 | 0 | 0 | 0 | 0 | 0 | 0 | 0 | 0 | 0 | 0 | 0 | 0 | 0 | 0 | 0 | 0 | 0 | 0 | 0 | 0 | 0
14_PE | 7_6_kerosene | 7_6_kerosene | 14_4_nonmetallic_mineral_products | 0 | 0 | 209 | 6 | 10200.1184 | 0 | 0 | 0 | 0 | 0 | 0 | 0 | 0 | 0 | 0 | 0 | 0 | 0 | 0 | 0 | 0 | 0 | 0 | 0 | 0 | 0 | 0 | 0 | 0 | 0 | 0 | 0 | 0 | 0 | 0 | 0 | 0 | 0 | 0 | 0 | 0 | 0 | 0 | 0 | 0 | 0 | 0 | 0 | 0 | 0 | 0 | 0 | 0 | 0 | 0 | 0 | 0 | 0 | 14_PE | d_ind_cem_7_6_kerosene |  |  | 0 | 0 | 0 | 0 | 0 | 0 | 0 | 0 | 0 | 0 | 0 | 0 | 0 | 0 | 0 | 0 | 0 | 0 | 0 | 0 | 0 | 0 | 0 | 0 | 0 | 0 | 0 | 0 | 0 | 0 | 0 | 0 | 0 | 0 | 0 | 0 | 0 | 0 | 0 | 0 | 0 | 0 | 0 | 0 | 0 | 0 | 0 | 0 | 0 | 0 | 0 | 0 | 0 | 0
14_PE | 7_7_gas_diesel_oil | 7_7_gas_diesel_oil | 14_4_nonmetallic_mineral_products | 0 | 0 | 209 | 6 | 10200.1184 | 0 | 0 | 0 | 0 | 0 | 0 | 0 | 0 | 0 | 0 | 0 | 0 | 0 | 0 | 0 | 0 | 0 | 0 | 0 | 0 | 0 | 0 | 0 | 0 | 0 | 0 | 0 | 0 | 0 | 0 | 0 | 0 | 0 | 0 | 0 | 0 | 0 | 0 | 0 | 0 | 0 | 0 | 0 | 0 | 0 | 0 | 0 | 0 | 0 | 0 | 0 | 0 | 0 | 14_PE | d_ind_cem_7_7_gas_diesel_oil |  |  | 0 | 0 | 0 | 0 | 0 | 0 | 0 | 0 | 0 | 0 | 0 | 0 | 0 | 0 | 0 | 0 | 0 | 0 | 0 | 0 | 0 | 0 | 0 | 0 | 0 | 0 | 0 | 0 | 0 | 0 | 0 | 0 | 0 | 0 | 0 | 0 | 0 | 0 | 0 | 0 | 0 | 0 | 0 | 0 | 0 | 0 | 0 | 0 | 0 | 0 | 0 | 0 | 0 | 0
14_PE | 7_8_fuel_oil | 7_8_fuel_oil | 14_4_nonmetallic_mineral_products | 0 | 0 | 209 | 6 | 10200.1184 | 0 | 0 | 0 | 0 | 0 | 0 | 0 | 0 | 0 | 0 | 0 | 0 | 0 | 0 | 0 | 0 | 0 | 0 | 0 | 0 | 0 | 0 | 0 | 0 | 0 | 0 | 0 | 0 | 0 | 0 | 0 | 0 | 0 | 0 | 0 | 0 | 0 | 0 | 0 | 0 | 0 | 0 | 0 | 0 | 0 | 0 | 0 | 0 | 0 | 0 | 0 | 0 | 0 | 14_PE | d_ind_cem_7_8_fuel_oil |  |  | 0 | 0 | 0 | 0 | 0 | 0 | 0 | 0 | 0 | 0 | 0 | 0 | 0 | 0 | 0 | 0 | 0 | 0 | 0 | 0 | 0 | 0 | 0 | 0 | 0 | 0 | 0 | 0 | 0 | 0 | 0 | 0 | 0 | 0 | 0 | 0 | 0 | 0 | 0 | 0 | 0 | 0 | 0 | 0 | 0 | 0 | 0 | 0 | 0 | 0 | 0 | 0 | 0 | 0
14_PE | 7_9_lpg | 7_9_lpg | 14_4_nonmetallic_mineral_products | 0 | 0 | 209 | 6 | 10200.1184 | 0 | 0 | 0 | 0 | 0 | 0 | 0 | 0 | 0 | 0 | 0 | 0 | 0 | 0 | 0 | 0 | 0 | 0 | 0 | 0 | 0 | 0 | 0 | 0 | 0 | 0 | 0 | 0 | 0 | 0 | 0 | 0 | 0 | 0 | 0 | 0 | 0 | 0 | 0 | 0 | 0 | 0 | 0 | 0 | 0 | 0 | 0 | 0 | 0 | 0 | 0 | 0 | 0 | 14_PE | d_ind_cem_7_9_lpg |  |  | 0 | 0 | 0 | 0 | 0 | 0 | 0 | 0 | 0 | 0 | 0 | 0 | 0 | 0 | 0 | 0 | 0 | 0 | 0 | 0 | 0 | 0 | 0 | 0 | 0 | 0 | 0 | 0 | 0 | 0 | 0 | 0 | 0 | 0 | 0 | 0 | 0 | 0 | 0 | 0 | 0 | 0 | 0 | 0 | 0 | 0 | 0 | 0 | 0 | 0 | 0 | 0 | 0 | 0
14_PE | 7_10_refinery_gas_not_liquefied | 7_10_refi_gas_notliq | 14_4_nonmetallic_mineral_products | 0 | 0 | 209 | 6 | 10200.1184 | 0 | 0 | 0 | 0 | 0 | 0 | 0 | 0 | 0 | 0 | 0 | 0 | 0 | 0 | 0 | 0 | 0 | 0 | 0 | 0 | 0 | 0 | 0 | 0 | 0 | 0 | 0 | 0 | 0 | 0 | 0 | 0 | 0 | 0 | 0 | 0 | 0 | 0 | 0 | 0 | 0 | 0 | 0 | 0 | 0 | 0 | 0 | 0 | 0 | 0 | 0 | 0 | 0 | 14_PE | d_ind_cem_7_10_refi_gas_notliq |  |  | 0 | 0 | 0 | 0 | 0 | 0 | 0 | 0 | 0 | 0 | 0 | 0 | 0 | 0 | 0 | 0 | 0 | 0 | 0 | 0 | 0 | 0 | 0 | 0 | 0 | 0 | 0 | 0 | 0 | 0 | 0 | 0 | 0 | 0 | 0 | 0 | 0 | 0 | 0 | 0 | 0 | 0 | 0 | 0 | 0 | 0 | 0 | 0 | 0 | 0 | 0 | 0 | 0 | 0
14_PE | 7_11_ethane | 7_11_ethane | 14_4_nonmetallic_mineral_products | 0 | 0 | 209 | 6 | 10200.1184 | 0 | 0 | 0 | 0 | 0 | 0 | 0 | 0 | 0 | 0 | 0 | 0 | 0 | 0 | 0 | 0 | 0 | 0 | 0 | 0 | 0 | 0 | 0 | 0 | 0 | 0 | 0 | 0 | 0 | 0 | 0 | 0 | 0 | 0 | 0 | 0 | 0 | 0 | 0 | 0 | 0 | 0 | 0 | 0 | 0 | 0 | 0 | 0 | 0 | 0 | 0 | 0 | 0 | 14_PE | d_ind_cem_7_11_ethane |  |  | 0 | 0 | 0 | 0 | 0 | 0 | 0 | 0 | 0 | 0 | 0 | 0 | 0 | 0 | 0 | 0 | 0 | 0 | 0 | 0 | 0 | 0 | 0 | 0 | 0 | 0 | 0 | 0 | 0 | 0 | 0 | 0 | 0 | 0 | 0 | 0 | 0 | 0 | 0 | 0 | 0 | 0 | 0 | 0 | 0 | 0 | 0 | 0 | 0 | 0 | 0 | 0 | 0 | 0
14_PE | 7_x_other_petroleum_products | 7_x_other_petrol_prod | 14_4_nonmetallic_mineral_products | 0 | 0 | 209 | 6 | 10200.1184 | 0 | 0 | 0 | 0 | 0 | 0 | 0 | 0 | 0 | 0 | 0 | 0 | 0 | 0 | 0 | 0 | 0 | 0 | 0 | 0 | 0 | 0 | 0 | 0 | 0 | 0 | 0 | 0 | 0 | 0 | 0 | 0 | 0 | 0 | 0 | 0 | 0 | 0 | 0 | 0 | 0 | 0 | 0 | 0 | 0 | 0 | 0 | 0 | 0 | 0 | 0 | 0 | 0 | 14_PE | d_ind_cem_7_x_other_petrol_prod |  |  | 0 | 0 | 0 | 0 | 0 | 0 | 0 | 0 | 0 | 0 | 0 | 0 | 0 | 0 | 0 | 0 | 0 | 0 | 0 | 0 | 0 | 0 | 0 | 0 | 0 | 0 | 0 | 0 | 0 | 0 | 0 | 0 | 0 | 0 | 0 | 0 | 0 | 0 | 0 | 0 | 0 | 0 | 0 | 0 | 0 | 0 | 0 | 0 | 0 | 0 | 0 | 0 | 0 | 0
14_PE | 8_1_natural_gas | 8_1_natural_gas | 14_4_nonmetallic_mineral_products | 0 | 0 | 209 | 6 | 10200.1184 | 0 | 0 | 0 | 0 | 0 | 0 | 0 | 0 | 0 | 0 | 0 | 0 | 0 | 0 | 0 | 0 | 0 | 0 | 0 | 0 | 0 | 0 | 0 | 0 | 0 | 0 | 0 | 0 | 0 | 0 | 0 | 0 | 0 | 0 | 0 | 0 | 0 | 0 | 0 | 0 | 0 | 0 | 0 | 0 | 0 | 0 | 0 | 0 | 0 | 0 | 0 | 0 | 0 | 14_PE | d_ind_cem_8_1_natural_gas |  |  | 0 | 0 | 0 | 0 | 0 | 0 | 0 | 0 | 0 | 0 | 0 | 0 | 0 | 0 | 0 | 0 | 0 | 0 | 0 | 0 | 0 | 0 | 0 | 0 | 0 | 0 | 0 | 0 | 0 | 0 | 0 | 0 | 0 | 0 | 0 | 0 | 0 | 0 | 0 | 0 | 0 | 0 | 0 | 0 | 0 | 0 | 0 | 0 | 0 | 0 | 0 | 0 | 0 | 0
14_PE | 15_1_fuelwood_and_woodwaste | 15_1_fwood_wwaste | 14_4_nonmetallic_mineral_products | 0 | 0 | 209 | 6 | 10200.1184 | 0 | 0 | 0 | 0 | 0 | 0 | 0 | 0 | 0 | 0 | 0 | 0 | 0 | 0 | 0 | 0 | 0 | 0 | 0 | 0 | 0 | 0 | 0 | 0 | 0 | 0 | 0 | 0 | 0 | 0 | 0 | 0 | 0 | 0 | 0 | 0 | 0 | 0 | 0 | 0 | 0 | 0 | 0 | 0 | 0 | 0 | 0 | 0 | 0 | 0 | 0 | 0 | 0 | 14_PE | d_ind_cem_15_1_fwood_wwaste |  |  | 0 | 0 | 0 | 0 | 0 | 0 | 0 | 0 | 0 | 0 | 0 | 0 | 0 | 0 | 0 | 0 | 0 | 0 | 0 | 0 | 0 | 0 | 0 | 0 | 0 | 0 | 0 | 0 | 0 | 0 | 0 | 0 | 0 | 0 | 0 | 0 | 0 | 0 | 0 | 0 | 0 | 0 | 0 | 0 | 0 | 0 | 0 | 0 | 0 | 0 | 0 | 0 | 0 | 0
14_PE | 15_2_bagasse | 15_2_bagasse | 14_4_nonmetallic_mineral_products | 0 | 0 | 209 | 6 | 10200.1184 | 0 | 0 | 0 | 0 | 0 | 0 | 0 | 0 | 0 | 0 | 0 | 0 | 0 | 0 | 0 | 0 | 0 | 0 | 0 | 0 | 0 | 0 | 0 | 0 | 0 | 0 | 0 | 0 | 0 | 0 | 0 | 0 | 0 | 0 | 0 | 0 | 0 | 0 | 0 | 0 | 0 | 0 | 0 | 0 | 0 | 0 | 0 | 0 | 0 | 0 | 0 | 0 | 0 | 14_PE | d_ind_cem_15_2_bagasse |  |  | 0 | 0 | 0 | 0 | 0 | 0 | 0 | 0 | 0 | 0 | 0 | 0 | 0 | 0 | 0 | 0 | 0 | 0 | 0 | 0 | 0 | 0 | 0 | 0 | 0 | 0 | 0 | 0 | 0 | 0 | 0 | 0 | 0 | 0 | 0 | 0 | 0 | 0 | 0 | 0 | 0 | 0 | 0 | 0 | 0 | 0 | 0 | 0 | 0 | 0 | 0 | 0 | 0 | 0
14_PE | 15_3_charcoal | 15_3_charcoal | 14_4_nonmetallic_mineral_products | 0 | 0 | 209 | 6 | 10200.1184 | 0 | 0 | 0 | 0 | 0 | 0 | 0 | 0 | 0 | 0 | 0 | 0 | 0 | 0 | 0 | 0 | 0 | 0 | 0 | 0 | 0 | 0 | 0 | 0 | 0 | 0 | 0 | 0 | 0 | 0 | 0 | 0 | 0 | 0 | 0 | 0 | 0 | 0 | 0 | 0 | 0 | 0 | 0 | 0 | 0 | 0 | 0 | 0 | 0 | 0 | 0 | 0 | 0 | 14_PE | d_ind_cem_15_3_charcoal |  |  | 0 | 0 | 0 | 0 | 0 | 0 | 0 | 0 | 0 | 0 | 0 | 0 | 0 | 0 | 0 | 0 | 0 | 0 | 0 | 0 | 0 | 0 | 0 | 0 | 0 | 0 | 0 | 0 | 0 | 0 | 0 | 0 | 0 | 0 | 0 | 0 | 0 | 0 | 0 | 0 | 0 | 0 | 0 | 0 | 0 | 0 | 0 | 0 | 0 | 0 | 0 | 0 | 0 | 0
14_PE | 15_4_black_liquor | 15_4_black_liquor | 14_4_nonmetallic_mineral_products | 0 | 0 | 209 | 6 | 10200.1184 | 0 | 0 | 0 | 0 | 0 | 0 | 0 | 0 | 0 | 0 | 0 | 0 | 0 | 0 | 0 | 0 | 0 | 0 | 0 | 0 | 0 | 0 | 0 | 0 | 0 | 0 | 0 | 0 | 0 | 0 | 0 | 0 | 0 | 0 | 0 | 0 | 0 | 0 | 0 | 0 | 0 | 0 | 0 | 0 | 0 | 0 | 0 | 0 | 0 | 0 | 0 | 0 | 0 | 14_PE | d_ind_cem_15_4_black_liquor |  |  | 0 | 0 | 0 | 0 | 0 | 0 | 0 | 0 | 0 | 0 | 0 | 0 | 0 | 0 | 0 | 0 | 0 | 0 | 0 | 0 | 0 | 0 | 0 | 0 | 0 | 0 | 0 | 0 | 0 | 0 | 0 | 0 | 0 | 0 | 0 | 0 | 0 | 0 | 0 | 0 | 0 | 0 | 0 | 0 | 0 | 0 | 0 | 0 | 0 | 0 | 0 | 0 | 0 | 0
14_PE | 15_5_other_biomass | 15_5_other_biomass | 14_4_nonmetallic_mineral_products | 0 | 0 | 209 | 6 | 10200.1184 | 0 | 0 | 0 | 0 | 0 | 0 | 0 | 0 | 0 | 0 | 0 | 0 | 0 | 0 | 0 | 0 | 0 | 0 | 0 | 0 | 0 | 0 | 0 | 0 | 0 | 0 | 0 | 0 | 0 | 0 | 0 | 0 | 0 | 0 | 0 | 0 | 0 | 0 | 0 | 0 | 0 | 0 | 0 | 0 | 0 | 0 | 0 | 0 | 0 | 0 | 0 | 0 | 0 | 14_PE | d_ind_cem_15_5_other_biomass |  |  | 0 | 0 | 0 | 0 | 0 | 0 | 0 | 0 | 0 | 0 | 0 | 0 | 0 | 0 | 0 | 0 | 0 | 0 | 0 | 0 | 0 | 0 | 0 | 0 | 0 | 0 | 0 | 0 | 0 | 0 | 0 | 0 | 0 | 0 | 0 | 0 | 0 | 0 | 0 | 0 | 0 | 0 | 0 | 0 | 0 | 0 | 0 | 0 | 0 | 0 | 0 | 0 | 0 | 0
14_PE | 16_1_biogas | 16_1_biogas | 14_4_nonmetallic_mineral_products | 0 | 0 | 209 | 6 | 10200.1184 | 0 | 0 | 0 | 0 | 0 | 0 | 0 | 0 | 0 | 0 | 0 | 0 | 0 | 0 | 0 | 0 | 0 | 0 | 0 | 0 | 0 | 0 | 0 | 0 | 0 | 0 | 0 | 0 | 0 | 0 | 0 | 0 | 0 | 0 | 0 | 0 | 0 | 0 | 0 | 0 | 0 | 0 | 0 | 0 | 0 | 0 | 0 | 0 | 0 | 0 | 0 | 0 | 0 | 14_PE | d_ind_cem_16_1_biogas |  |  | 0 | 0 | 0 | 0 | 0 | 0 | 0 | 0 | 0 | 0 | 0 | 0 | 0 | 0 | 0 | 0 | 0 | 0 | 0 | 0 | 0 | 0 | 0 | 0 | 0 | 0 | 0 | 0 | 0 | 0 | 0 | 0 | 0 | 0 | 0 | 0 | 0 | 0 | 0 | 0 | 0 | 0 | 0 | 0 | 0 | 0 | 0 | 0 | 0 | 0 | 0 | 0 | 0 | 0
14_PE | 16_2_industrial_waste | 16_2_industrial_waste | 14_4_nonmetallic_mineral_products | 0 | 0 | 209 | 6 | 10200.1184 | 0 | 0 | 0 | 0 | 0 | 0 | 0 | 0 | 0 | 0 | 0 | 0 | 0 | 0 | 0 | 0 | 0 | 0 | 0 | 0 | 0 | 0 | 0 | 0 | 0 | 0 | 0 | 0 | 0 | 0 | 0 | 0 | 0 | 0 | 0 | 0 | 0 | 0 | 0 | 0 | 0 | 0 | 0 | 0 | 0 | 0 | 0 | 0 | 0 | 0 | 0 | 0 | 0 | 14_PE | d_ind_cem_16_2_industrial_waste |  |  | 0 | 0 | 0 | 0 | 0 | 0 | 0 | 0 | 0 | 0 | 0 | 0 | 0 | 0 | 0 | 0 | 0 | 0 | 0 | 0 | 0 | 0 | 0 | 0 | 0 | 0 | 0 | 0 | 0 | 0 | 0 | 0 | 0 | 0 | 0 | 0 | 0 | 0 | 0 | 0 | 0 | 0 | 0 | 0 | 0 | 0 | 0 | 0 | 0 | 0 | 0 | 0 | 0 | 0
14_PE | 16_3_municipal_solid_waste_renewable | 16_3_msw_ren | 14_4_nonmetallic_mineral_products | 0 | 0 | 209 | 6 | 10200.1184 | 0 | 0 | 0 | 0 | 0 | 0 | 0 | 0 | 0 | 0 | 0 | 0 | 0 | 0 | 0 | 0 | 0 | 0 | 0 | 0 | 0 | 0 | 0 | 0 | 0 | 0 | 0 | 0 | 0 | 0 | 0 | 0 | 0 | 0 | 0 | 0 | 0 | 0 | 0 | 0 | 0 | 0 | 0 | 0 | 0 | 0 | 0 | 0 | 0 | 0 | 0 | 0 | 0 | 14_PE | d_ind_cem_16_3_msw_ren |  |  | 0 | 0 | 0 | 0 | 0 | 0 | 0 | 0 | 0 | 0 | 0 | 0 | 0 | 0 | 0 | 0 | 0 | 0 | 0 | 0 | 0 | 0 | 0 | 0 | 0 | 0 | 0 | 0 | 0 | 0 | 0 | 0 | 0 | 0 | 0 | 0 | 0 | 0 | 0 | 0 | 0 | 0 | 0 | 0 | 0 | 0 | 0 | 0 | 0 | 0 | 0 | 0 | 0 | 0
14_PE | 16_4_municipal_solid_waste_nonrenewable | 16_4_msw_nonr | 14_4_nonmetallic_mineral_products | 0 | 0 | 209 | 6 | 10200.1184 | 0 | 0 | 0 | 0 | 0 | 0 | 0 | 0 | 0 | 0 | 0 | 0 | 0 | 0 | 0 | 0 | 0 | 0 | 0 | 0 | 0 | 0 | 0 | 0 | 0 | 0 | 0 | 0 | 0 | 0 | 0 | 0 | 0 | 0 | 0 | 0 | 0 | 0 | 0 | 0 | 0 | 0 | 0 | 0 | 0 | 0 | 0 | 0 | 0 | 0 | 0 | 0 | 0 | 14_PE | d_ind_cem_16_4_msw_nonr |  |  | 0 | 0 | 0 | 0 | 0 | 0 | 0 | 0 | 0 | 0 | 0 | 0 | 0 | 0 | 0 | 0 | 0 | 0 | 0 | 0 | 0 | 0 | 0 | 0 | 0 | 0 | 0 | 0 | 0 | 0 | 0 | 0 | 0 | 0 | 0 | 0 | 0 | 0 | 0 | 0 | 0 | 0 | 0 | 0 | 0 | 0 | 0 | 0 | 0 | 0 | 0 | 0 | 0 | 0
14_PE | 16_5_biogasoline | 16_5_biogasoline | 14_4_nonmetallic_mineral_products | 0 | 0 | 209 | 6 | 10200.1184 | 0 | 0 | 0 | 0 | 0 | 0 | 0 | 0 | 0 | 0 | 0 | 0 | 0 | 0 | 0 | 0 | 0 | 0 | 0 | 0 | 0 | 0 | 0 | 0 | 0 | 0 | 0 | 0 | 0 | 0 | 0 | 0 | 0 | 0 | 0 | 0 | 0 | 0 | 0 | 0 | 0 | 0 | 0 | 0 | 0 | 0 | 0 | 0 | 0 | 0 | 0 | 0 | 0 | 14_PE | d_ind_cem_16_5_biogasoline |  |  | 0 | 0 | 0 | 0 | 0 | 0 | 0 | 0 | 0 | 0 | 0 | 0 | 0 | 0 | 0 | 0 | 0 | 0 | 0 | 0 | 0 | 0 | 0 | 0 | 0 | 0 | 0 | 0 | 0 | 0 | 0 | 0 | 0 | 0 | 0 | 0 | 0 | 0 | 0 | 0 | 0 | 0 | 0 | 0 | 0 | 0 | 0 | 0 | 0 | 0 | 0 | 0 | 0 | 0
14_PE | 16_6_biodiesel | 16_6_biodiesel | 14_4_nonmetallic_mineral_products | 0 | 0 | 209 | 6 | 10200.1184 | 0 | 0 | 0 | 0 | 0 | 0 | 0 | 0 | 0 | 0 | 0 | 0 | 0 | 0 | 0 | 0 | 0 | 0 | 0 | 0 | 0 | 0 | 0 | 0 | 0 | 0 | 0 | 0 | 0 | 0 | 0 | 0 | 0 | 0 | 0 | 0 | 0 | 0 | 0 | 0 | 0 | 0 | 0 | 0 | 0 | 0 | 0 | 0 | 0 | 0 | 0 | 0 | 0 | 14_PE | d_ind_cem_16_6_biodiesel |  |  | 0 | 0 | 0 | 0 | 0 | 0 | 0 | 0 | 0 | 0 | 0 | 0 | 0 | 0 | 0 | 0 | 0 | 0 | 0 | 0 | 0 | 0 | 0 | 0 | 0 | 0 | 0 | 0 | 0 | 0 | 0 | 0 | 0 | 0 | 0 | 0 | 0 | 0 | 0 | 0 | 0 | 0 | 0 | 0 | 0 | 0 | 0 | 0 | 0 | 0 | 0 | 0 | 0 | 0
14_PE | 16_8_other_liquid_biofuels | 16_8_oth_liquid_biofuel | 14_4_nonmetallic_mineral_products | 0 | 0 | 209 | 6 | 10200.1184 | 0 | 0 | 0 | 0 | 0 | 0 | 0 | 0 | 0 | 0 | 0 | 0 | 0 | 0 | 0 | 0 | 0 | 0 | 0 | 0 | 0 | 0 | 0 | 0 | 0 | 0 | 0 | 0 | 0 | 0 | 0 | 0 | 0 | 0 | 0 | 0 | 0 | 0 | 0 | 0 | 0 | 0 | 0 | 0 | 0 | 0 | 0 | 0 | 0 | 0 | 0 | 0 | 0 | 14_PE | d_ind_cem_16_8_oth_liquid_biofuel |  |  | 0 | 0 | 0 | 0 | 0 | 0 | 0 | 0 | 0 | 0 | 0 | 0 | 0 | 0 | 0 | 0 | 0 | 0 | 0 | 0 | 0 | 0 | 0 | 0 | 0 | 0 | 0 | 0 | 0 | 0 | 0 | 0 | 0 | 0 | 0 | 0 | 0 | 0 | 0 | 0 | 0 | 0 | 0 | 0 | 0 | 0 | 0 | 0 | 0 | 0 | 0 | 0 | 0 | 0
14_PE | 17_electricity | 17_electricity | 14_4_nonmetallic_mineral_products | 0 | 0 | 209 | 6 | 10200.1184 | 0 | 0 | 0 | 0 | 0 | 0 | 0 | 0 | 0 | 0 | 0 | 0 | 0 | 0 | 0 | 0 | 0 | 0 | 0 | 0 | 0 | 0 | 0 | 0 | 0 | 0 | 0 | 0 | 0 | 0 | 0 | 0 | 0 | 0 | 0 | 0 | 0 | 0 | 0 | 0 | 0 | 0 | 0 | 0 | 0 | 0 | 0 | 0 | 0 | 0 | 0 | 0 | 0 | 14_PE | d_ind_cem_17_electricity |  |  | 0 | 0 | 0 | 0 | 0 | 0 | 0 | 0 | 0 | 0 | 0 | 0 | 0 | 0 | 0 | 0 | 0 | 0 | 0 | 0 | 0 | 0 | 0 | 0 | 0 | 0 | 0 | 0 | 0 | 0 | 0 | 0 | 0 | 0 | 0 | 0 | 0 | 0 | 0 | 0 | 0 | 0 | 0 | 0 | 0 | 0 | 0 | 0 | 0 | 0 | 0 | 0 | 0 | 0
14_PE | 18_heat | 18_heat | 14_4_nonmetallic_mineral_products | 0 | 0 | 209 | 6 | 10200.1184 | 0 | 0 | 0 | 0 | 0 | 0 | 0 | 0 | 0 | 0 | 0 | 0 | 0 | 0 | 0 | 0 | 0 | 0 | 0 | 0 | 0 | 0 | 0 | 0 | 0 | 0 | 0 | 0 | 0 | 0 | 0 | 0 | 0 | 0 | 0 | 0 | 0 | 0 | 0 | 0 | 0 | 0 | 0 | 0 | 0 | 0 | 0 | 0 | 0 | 0 | 0 | 0 | 0 | 14_PE | d_ind_cem_18_heat |  |  | 0 | 0 | 0 | 0 | 0 | 0 | 0 | 0 | 0 | 0 | 0 | 0 | 0 | 0 | 0 | 0 | 0 | 0 | 0 | 0 | 0 | 0 | 0 | 0 | 0 | 0 | 0 | 0 | 0 | 0 | 0 | 0 | 0 | 0 | 0 | 0 | 0 | 0 | 0 | 0 | 0 | 0 | 0 | 0 | 0 | 0 | 0 | 0 | 0 | 0 | 0 | 0 | 0 | 0
14_PE | TOTAL | PJ/mt | 14_4_nonmetallic_mineral_products | 0 | 0 |  |  |  | 0 | 0 | 0 | 0 | 0 | 0 | 0 | 0 | 0 | 0 | 0 | 0 | 0 | 0 | 0 | 0 | 0 | 0 | 0 | 0 | 0 | 0 | 0 | 0 | 0 | 0 | 0 | 0 | 0 | 0 | 0 | 0 | 0 | 0 | 0 | 0 | 0 | 0 | 0 | 0 | 0 | 0 | 0 | 0 | 0 | 0 | 0 | 0 | 0 | 0 | 0 | 0 | 0
no CCS | bar: Energy use 2017 to Energy use 2070
[65 empty] | CCS | 0 | 0 | 0 | 0 | 0 | 0 | 0 | 0 | 0 | 0 | 0 | 0 | 0 | 0 | 0 | 0 | 0 | 0 | 0 | 0 | 0 | 0 | 0 | 0 | 0 | 0 | 0 | 0 | 0 | 0 | 0 | 0 | 0 | 0 | 0 | 0 | 0 | 0 | 0 | 0 | 0 | 0 | 0 | 0 | 0 | 0 | 0 | 0 | 0 | 0 | 0 | 0 | 0 | 0
PASTE into OSeMOSYS input sheet
Splitting non-metallic mineral products into CCS and non CCS | [61 empty] | OSeMOSYS labels |  | Intentionally blank |  | Energy use 2017: Energy use
economy | fuel_code | short_fuel_code | item_code_new | 2017 energy | 2018 energy | [56 empty] | REGION | FUEL |  |  | 2017 | 2018 | 2019 | 2020 | 2021 | 2022 | 2023 | 2024 | 2025 | 2026 | 2027 | 2028 | 2029 | 2030 | 2031 | 2032 | 2033 | 2034 | 2035 | 2036 | 2037 | 2038 | 2039 | 2040 | 2041 | 2042 | 2043 | 2044 | 2045 | 2046 | 2047 | 2048 | 2049 | 2050 | 2051 | 2052 | 2053 | 2054 | 2055 | 2056 | 2057 | 2058 | 2059 | 2060 | 2061 | 2062 | 2063 | 2064 | 2065 | 2066 | 2067 | 2068 | 2069 | 2070
14_PE | 1_x_coal_thermal | 1_x_coal_thermal | 14_4_cement_noccs | 0 | 0 | [56 empty] | 14_PE | d_ind_cem_1_x_coal_thermal |  |  | 0 | 0 | 0 | 0 | 0 | 0 | 0 | 0 | 0 | 0 | 0 | 0 | 0 | 0 | 0 | 0 | 0 | 0 | 0 | 0 | 0 | 0 | 0 | 0 | 0 | 0 | 0 | 0 | 0 | 0 | 0 | 0 | 0 | 0 | 0 | 0 | 0 | 0 | 0 | 0 | 0 | 0 | 0 | 0 | 0 | 0 | 0 | 0 | 0 | 0 | 0 | 0 | 0 | 0
14_PE | 1_1_coking_coal | 1_1_coking_coal | 14_4_cement_noccs | 0 | 0 | [56 empty] | 14_PE | d_ind_cem_1_1_coking_coal |  |  | 0 | 0 | 0 | 0 | 0 | 0 | 0 | 0 | 0 | 0 | 0 | 0 | 0 | 0 | 0 | 0 | 0 | 0 | 0 | 0 | 0 | 0 | 0 | 0 | 0 | 0 | 0 | 0 | 0 | 0 | 0 | 0 | 0 | 0 | 0 | 0 | 0 | 0 | 0 | 0 | 0 | 0 | 0 | 0 | 0 | 0 | 0 | 0 | 0 | 0 | 0 | 0 | 0 | 0
14_PE | 1_5_lignite | 1_5_lignite | 14_4_cement_noccs | 0 | 0 | [56 empty] | 14_PE | d_ind_cem_1_5_lignite |  |  | 0 | 0 | 0 | 0 | 0 | 0 | 0 | 0 | 0 | 0 | 0 | 0 | 0 | 0 | 0 | 0 | 0 | 0 | 0 | 0 | 0 | 0 | 0 | 0 | 0 | 0 | 0 | 0 | 0 | 0 | 0 | 0 | 0 | 0 | 0 | 0 | 0 | 0 | 0 | 0 | 0 | 0 | 0 | 0 | 0 | 0 | 0 | 0 | 0 | 0 | 0 | 0 | 0 | 0
14_PE | 2_coal_products | 2_coal_products | 14_4_cement_noccs | 0 | 0 | [56 empty] | 14_PE | d_ind_cem_2_coal_products |  |  | 0 | 0 | 0 | 0 | 0 | 0 | 0 | 0 | 0 | 0 | 0 | 0 | 0 | 0 | 0 | 0 | 0 | 0 | 0 | 0 | 0 | 0 | 0 | 0 | 0 | 0 | 0 | 0 | 0 | 0 | 0 | 0 | 0 | 0 | 0 | 0 | 0 | 0 | 0 | 0 | 0 | 0 | 0 | 0 | 0 | 0 | 0 | 0 | 0 | 0 | 0 | 0 | 0 | 0
14_PE | 6_1_crude_oil | 6_1_crude_oil | 14_4_cement_noccs | 0 | 0 | [56 empty] | 14_PE | d_ind_cem_6_1_crude_oil |  |  | 0 | 0 | 0 | 0 | 0 | 0 | 0 | 0 | 0 | 0 | 0 | 0 | 0 | 0 | 0 | 0 | 0 | 0 | 0 | 0 | 0 | 0 | 0 | 0 | 0 | 0 | 0 | 0 | 0 | 0 | 0 | 0 | 0 | 0 | 0 | 0 | 0 | 0 | 0 | 0 | 0 | 0 | 0 | 0 | 0 | 0 | 0 | 0 | 0 | 0 | 0 | 0 | 0 | 0
14_PE | 6_x_ngls | 6_x_ngls | 14_4_cement_noccs | 0 | 0 | [56 empty] | 14_PE | d_ind_cem_6_x_ngls |  |  | 0 | 0 | 0 | 0 | 0 | 0 | 0 | 0 | 0 | 0 | 0 | 0 | 0 | 0 | 0 | 0 | 0 | 0 | 0 | 0 | 0 | 0 | 0 | 0 | 0 | 0 | 0 | 0 | 0 | 0 | 0 | 0 | 0 | 0 | 0 | 0 | 0 | 0 | 0 | 0 | 0 | 0 | 0 | 0 | 0 | 0 | 0 | 0 | 0 | 0 | 0 | 0 | 0 | 0
14_PE | 7_1_motor_gasoline | 7_1_mo_gasoline | 14_4_cement_noccs | 0 | 0 | [56 empty] | 14_PE | d_ind_cem_7_1_mo_gasoline |  |  | 0 | 0 | 0 | 0 | 0 | 0 | 0 | 0 | 0 | 0 | 0 | 0 | 0 | 0 | 0 | 0 | 0 | 0 | 0 | 0 | 0 | 0 | 0 | 0 | 0 | 0 | 0 | 0 | 0 | 0 | 0 | 0 | 0 | 0 | 0 | 0 | 0 | 0 | 0 | 0 | 0 | 0 | 0 | 0 | 0 | 0 | 0 | 0 | 0 | 0 | 0 | 0 | 0 | 0
14_PE | 7_2_aviation_gasoline | 7_2_avi_gasoline | 14_4_cement_noccs | 0 | 0 | [56 empty] | 14_PE | d_ind_cem_7_2_avi_gasoline |  |  | 0 | 0 | 0 | 0 | 0 | 0 | 0 | 0 | 0 | 0 | 0 | 0 | 0 | 0 | 0 | 0 | 0 | 0 | 0 | 0 | 0 | 0 | 0 | 0 | 0 | 0 | 0 | 0 | 0 | 0 | 0 | 0 | 0 | 0 | 0 | 0 | 0 | 0 | 0 | 0 | 0 | 0 | 0 | 0 | 0 | 0 | 0 | 0 | 0 | 0 | 0 | 0 | 0 | 0
14_PE | 7_3_naphtha | 7_3_naphtha | 14_4_cement_noccs | 0 | 0 | [56 empty] | 14_PE | d_ind_cem_7_3_naphtha |  |  | 0 | 0 | 0 | 0 | 0 | 0 | 0 | 0 | 0 | 0 | 0 | 0 | 0 | 0 | 0 | 0 | 0 | 0 | 0 | 0 | 0 | 0 | 0 | 0 | 0 | 0 | 0 | 0 | 0 | 0 | 0 | 0 | 0 | 0 | 0 | 0 | 0 | 0 | 0 | 0 | 0 | 0 | 0 | 0 | 0 | 0 | 0 | 0 | 0 | 0 | 0 | 0 | 0 | 0
14_PE | 7_x_jet_fuel | 7_x_jet_fuel | 14_4_cement_noccs | 0 | 0 | [56 empty] | 14_PE | d_ind_cem_7_x_jet_fuel |  |  | 0 | 0 | 0 | 0 | 0 | 0 | 0 | 0 | 0 | 0 | 0 | 0 | 0 | 0 | 0 | 0 | 0 | 0 | 0 | 0 | 0 | 0 | 0 | 0 | 0 | 0 | 0 | 0 | 0 | 0 | 0 | 0 | 0 | 0 | 0 | 0 | 0 | 0 | 0 | 0 | 0 | 0 | 0 | 0 | 0 | 0 | 0 | 0 | 0 | 0 | 0 | 0 | 0 | 0
14_PE | 7_6_kerosene | 7_6_kerosene | 14_4_cement_noccs | 0 | 0 | [56 empty] | 14_PE | d_ind_cem_7_6_kerosene |  |  | 0 | 0 | 0 | 0 | 0 | 0 | 0 | 0 | 0 | 0 | 0 | 0 | 0 | 0 | 0 | 0 | 0 | 0 | 0 | 0 | 0 | 0 | 0 | 0 | 0 | 0 | 0 | 0 | 0 | 0 | 0 | 0 | 0 | 0 | 0 | 0 | 0 | 0 | 0 | 0 | 0 | 0 | 0 | 0 | 0 | 0 | 0 | 0 | 0 | 0 | 0 | 0 | 0 | 0
14_PE | 7_7_gas_diesel_oil | 7_7_gas_diesel_oil | 14_4_cement_noccs | 0 | 0 | [56 empty] | 14_PE | d_ind_cem_7_7_gas_diesel_oil |  |  | 0 | 0 | 0 | 0 | 0 | 0 | 0 | 0 | 0 | 0 | 0 | 0 | 0 | 0 | 0 | 0 | 0 | 0 | 0 | 0 | 0 | 0 | 0 | 0 | 0 | 0 | 0 | 0 | 0 | 0 | 0 | 0 | 0 | 0 | 0 | 0 | 0 | 0 | 0 | 0 | 0 | 0 | 0 | 0 | 0 | 0 | 0 | 0 | 0 | 0 | 0 | 0 | 0 | 0
14_PE | 7_8_fuel_oil | 7_8_fuel_oil | 14_4_cement_noccs | 0 | 0 | [56 empty] | 14_PE | d_ind_cem_7_8_fuel_oil |  |  | 0 | 0 | 0 | 0 | 0 | 0 | 0 | 0 | 0 | 0 | 0 | 0 | 0 | 0 | 0 | 0 | 0 | 0 | 0 | 0 | 0 | 0 | 0 | 0 | 0 | 0 | 0 | 0 | 0 | 0 | 0 | 0 | 0 | 0 | 0 | 0 | 0 | 0 | 0 | 0 | 0 | 0 | 0 | 0 | 0 | 0 | 0 | 0 | 0 | 0 | 0 | 0 | 0 | 0
14_PE | 7_9_lpg | 7_9_lpg | 14_4_cement_noccs | 0 | 0 | [56 empty] | 14_PE | d_ind_cem_7_9_lpg |  |  | 0 | 0 | 0 | 0 | 0 | 0 | 0 | 0 | 0 | 0 | 0 | 0 | 0 | 0 | 0 | 0 | 0 | 0 | 0 | 0 | 0 | 0 | 0 | 0 | 0 | 0 | 0 | 0 | 0 | 0 | 0 | 0 | 0 | 0 | 0 | 0 | 0 | 0 | 0 | 0 | 0 | 0 | 0 | 0 | 0 | 0 | 0 | 0 | 0 | 0 | 0 | 0 | 0 | 0
14_PE | 7_10_refinery_gas_not_liquefied | 7_10_refi_gas_notliq | 14_4_cement_noccs | 0 | 0 | [56 empty] | 14_PE | d_ind_cem_7_10_refi_gas_notliq |  |  | 0 | 0 | 0 | 0 | 0 | 0 | 0 | 0 | 0 | 0 | 0 | 0 | 0 | 0 | 0 | 0 | 0 | 0 | 0 | 0 | 0 | 0 | 0 | 0 | 0 | 0 | 0 | 0 | 0 | 0 | 0 | 0 | 0 | 0 | 0 | 0 | 0 | 0 | 0 | 0 | 0 | 0 | 0 | 0 | 0 | 0 | 0 | 0 | 0 | 0 | 0 | 0 | 0 | 0
14_PE | 7_11_ethane | 7_11_ethane | 14_4_cement_noccs | 0 | 0 | [56 empty] | 14_PE | d_ind_cem_7_11_ethane |  |  | 0 | 0 | 0 | 0 | 0 | 0 | 0 | 0 | 0 | 0 | 0 | 0 | 0 | 0 | 0 | 0 | 0 | 0 | 0 | 0 | 0 | 0 | 0 | 0 | 0 | 0 | 0 | 0 | 0 | 0 | 0 | 0 | 0 | 0 | 0 | 0 | 0 | 0 | 0 | 0 | 0 | 0 | 0 | 0 | 0 | 0 | 0 | 0 | 0 | 0 | 0 | 0 | 0 | 0
14_PE | 7_x_other_petroleum_products | 7_x_other_petrol_prod | 14_4_cement_noccs | 0 | 0 | [56 empty] | 14_PE | d_ind_cem_7_x_other_petrol_prod |  |  | 0 | 0 | 0 | 0 | 0 | 0 | 0 | 0 | 0 | 0 | 0 | 0 | 0 | 0 | 0 | 0 | 0 | 0 | 0 | 0 | 0 | 0 | 0 | 0 | 0 | 0 | 0 | 0 | 0 | 0 | 0 | 0 | 0 | 0 | 0 | 0 | 0 | 0 | 0 | 0 | 0 | 0 | 0 | 0 | 0 | 0 | 0 | 0 | 0 | 0 | 0 | 0 | 0 | 0
14_PE | 8_1_natural_gas | 8_1_natural_gas | 14_4_cement_noccs | 0 | 0 | [56 empty] | 14_PE | d_ind_cem_8_1_natural_gas |  |  | 0 | 0 | 0 | 0 | 0 | 0 | 0 | 0 | 0 | 0 | 0 | 0 | 0 | 0 | 0 | 0 | 0 | 0 | 0 | 0 | 0 | 0 | 0 | 0 | 0 | 0 | 0 | 0 | 0 | 0 | 0 | 0 | 0 | 0 | 0 | 0 | 0 | 0 | 0 | 0 | 0 | 0 | 0 | 0 | 0 | 0 | 0 | 0 | 0 | 0 | 0 | 0 | 0 | 0
14_PE | 15_1_fuelwood_and_woodwaste | 15_1_fwood_wwaste | 14_4_cement_noccs | 0 | 0 | [56 empty] | 14_PE | d_ind_cem_15_1_fwood_wwaste |  |  | 0 | 0 | 0 | 0 | 0 | 0 | 0 | 0 | 0 | 0 | 0 | 0 | 0 | 0 | 0 | 0 | 0 | 0 | 0 | 0 | 0 | 0 | 0 | 0 | 0 | 0 | 0 | 0 | 0 | 0 | 0 | 0 | 0 | 0 | 0 | 0 | 0 | 0 | 0 | 0 | 0 | 0 | 0 | 0 | 0 | 0 | 0 | 0 | 0 | 0 | 0 | 0 | 0 | 0
14_PE | 15_2_bagasse | 15_2_bagasse | 14_4_cement_noccs | 0 | 0 | [56 empty] | 14_PE | d_ind_cem_15_2_bagasse |  |  | 0 | 0 | 0 | 0 | 0 | 0 | 0 | 0 | 0 | 0 | 0 | 0 | 0 | 0 | 0 | 0 | 0 | 0 | 0 | 0 | 0 | 0 | 0 | 0 | 0 | 0 | 0 | 0 | 0 | 0 | 0 | 0 | 0 | 0 | 0 | 0 | 0 | 0 | 0 | 0 | 0 | 0 | 0 | 0 | 0 | 0 | 0 | 0 | 0 | 0 | 0 | 0 | 0 | 0
14_PE | 15_3_charcoal | 15_3_charcoal | 14_4_cement_noccs | 0 | 0 | [56 empty] | 14_PE | d_ind_cem_15_3_charcoal |  |  | 0 | 0 | 0 | 0 | 0 | 0 | 0 | 0 | 0 | 0 | 0 | 0 | 0 | 0 | 0 | 0 | 0 | 0 | 0 | 0 | 0 | 0 | 0 | 0 | 0 | 0 | 0 | 0 | 0 | 0 | 0 | 0 | 0 | 0 | 0 | 0 | 0 | 0 | 0 | 0 | 0 | 0 | 0 | 0 | 0 | 0 | 0 | 0 | 0 | 0 | 0 | 0 | 0 | 0
14_PE | 15_4_black_liquor | 15_4_black_liquor | 14_4_cement_noccs | 0 | 0 | [56 empty] | 14_PE | d_ind_cem_15_4_black_liquor |  |  | 0 | 0 | 0 | 0 | 0 | 0 | 0 | 0 | 0 | 0 | 0 | 0 | 0 | 0 | 0 | 0 | 0 | 0 | 0 | 0 | 0 | 0 | 0 | 0 | 0 | 0 | 0 | 0 | 0 | 0 | 0 | 0 | 0 | 0 | 0 | 0 | 0 | 0 | 0 | 0 | 0 | 0 | 0 | 0 | 0 | 0 | 0 | 0 | 0 | 0 | 0 | 0 | 0 | 0
14_PE | 15_5_other_biomass | 15_5_other_biomass | 14_4_cement_noccs | 0 | 0 | [56 empty] | 14_PE | d_ind_cem_15_5_other_biomass |  |  | 0 | 0 | 0 | 0 | 0 | 0 | 0 | 0 | 0 | 0 | 0 | 0 | 0 | 0 | 0 | 0 | 0 | 0 | 0 | 0 | 0 | 0 | 0 | 0 | 0 | 0 | 0 | 0 | 0 | 0 | 0 | 0 | 0 | 0 | 0 | 0 | 0 | 0 | 0 | 0 | 0 | 0 | 0 | 0 | 0 | 0 | 0 | 0 | 0 | 0 | 0 | 0 | 0 | 0
14_PE | 16_1_biogas | 16_1_biogas | 14_4_cement_noccs | 0 | 0 | [56 empty] | 14_PE | d_ind_cem_16_1_biogas |  |  | 0 | 0 | 0 | 0 | 0 | 0 | 0 | 0 | 0 | 0 | 0 | 0 | 0 | 0 | 0 | 0 | 0 | 0 | 0 | 0 | 0 | 0 | 0 | 0 | 0 | 0 | 0 | 0 | 0 | 0 | 0 | 0 | 0 | 0 | 0 | 0 | 0 | 0 | 0 | 0 | 0 | 0 | 0 | 0 | 0 | 0 | 0 | 0 | 0 | 0 | 0 | 0 | 0 | 0
14_PE | 16_2_industrial_waste | 16_2_industrial_waste | 14_4_cement_noccs | 0 | 0 | [56 empty] | 14_PE | d_ind_cem_16_2_industrial_waste |  |  | 0 | 0 | 0 | 0 | 0 | 0 | 0 | 0 | 0 | 0 | 0 | 0 | 0 | 0 | 0 | 0 | 0 | 0 | 0 | 0 | 0 | 0 | 0 | 0 | 0 | 0 | 0 | 0 | 0 | 0 | 0 | 0 | 0 | 0 | 0 | 0 | 0 | 0 | 0 | 0 | 0 | 0 | 0 | 0 | 0 | 0 | 0 | 0 | 0 | 0 | 0 | 0 | 0 | 0
14_PE | 16_3_municipal_solid_waste_renewable | 16_3_msw_ren | 14_4_cement_noccs | 0 | 0 | [56 empty] | 14_PE | d_ind_cem_16_3_msw_ren |  |  | 0 | 0 | 0 | 0 | 0 | 0 | 0 | 0 | 0 | 0 | 0 | 0 | 0 | 0 | 0 | 0 | 0 | 0 | 0 | 0 | 0 | 0 | 0 | 0 | 0 | 0 | 0 | 0 | 0 | 0 | 0 | 0 | 0 | 0 | 0 | 0 | 0 | 0 | 0 | 0 | 0 | 0 | 0 | 0 | 0 | 0 | 0 | 0 | 0 | 0 | 0 | 0 | 0 | 0
14_PE | 16_4_municipal_solid_waste_nonrenewable | 16_4_msw_nonr | 14_4_cement_noccs | 0 | 0 | [56 empty] | 14_PE | d_ind_cem_16_4_msw_nonr |  |  | 0 | 0 | 0 | 0 | 0 | 0 | 0 | 0 | 0 | 0 | 0 | 0 | 0 | 0 | 0 | 0 | 0 | 0 | 0 | 0 | 0 | 0 | 0 | 0 | 0 | 0 | 0 | 0 | 0 | 0 | 0 | 0 | 0 | 0 | 0 | 0 | 0 | 0 | 0 | 0 | 0 | 0 | 0 | 0 | 0 | 0 | 0 | 0 | 0 | 0 | 0 | 0 | 0 | 0
14_PE | 16_5_biogasoline | 16_5_biogasoline | 14_4_cement_noccs | 0 | 0 | [56 empty] | 14_PE | d_ind_cem_16_5_biogasoline |  |  | 0 | 0 | 0 | 0 | 0 | 0 | 0 | 0 | 0 | 0 | 0 | 0 | 0 | 0 | 0 | 0 | 0 | 0 | 0 | 0 | 0 | 0 | 0 | 0 | 0 | 0 | 0 | 0 | 0 | 0 | 0 | 0 | 0 | 0 | 0 | 0 | 0 | 0 | 0 | 0 | 0 | 0 | 0 | 0 | 0 | 0 | 0 | 0 | 0 | 0 | 0 | 0 | 0 | 0
14_PE | 16_6_biodiesel | 16_6_biodiesel | 14_4_cement_noccs | 0 | 0 | [56 empty] | 14_PE | d_ind_cem_16_6_biodiesel |  |  | 0 | 0 | 0 | 0 | 0 | 0 | 0 | 0 | 0 | 0 | 0 | 0 | 0 | 0 | 0 | 0 | 0 | 0 | 0 | 0 | 0 | 0 | 0 | 0 | 0 | 0 | 0 | 0 | 0 | 0 | 0 | 0 | 0 | 0 | 0 | 0 | 0 | 0 | 0 | 0 | 0 | 0 | 0 | 0 | 0 | 0 | 0 | 0 | 0 | 0 | 0 | 0 | 0 | 0
14_PE | 16_8_other_liquid_biofuels | 16_8_oth_liquid_biofuel | 14_4_cement_noccs | 0 | 0 | [56 empty] | 14_PE | d_ind_cem_16_8_oth_liquid_biofuel |  |  | 0 | 0 | 0 | 0 | 0 | 0 | 0 | 0 | 0 | 0 | 0 | 0 | 0 | 0 | 0 | 0 | 0 | 0 | 0 | 0 | 0 | 0 | 0 | 0 | 0 | 0 | 0 | 0 | 0 | 0 | 0 | 0 | 0 | 0 | 0 | 0 | 0 | 0 | 0 | 0 | 0 | 0 | 0 | 0 | 0 | 0 | 0 | 0 | 0 | 0 | 0 | 0 | 0 | 0
14_PE | 17_electricity | 17_electricity | 14_4_cement_noccs | 0 | 0 | [56 empty] | 14_PE | d_ind_cem_17_electricity |  |  | 0 | 0 | 0 | 0 | 0 | 0 | 0 | 0 | 0 | 0 | 0 | 0 | 0 | 0 | 0 | 0 | 0 | 0 | 0 | 0 | 0 | 0 | 0 | 0 | 0 | 0 | 0 | 0 | 0 | 0 | 0 | 0 | 0 | 0 | 0 | 0 | 0 | 0 | 0 | 0 | 0 | 0 | 0 | 0 | 0 | 0 | 0 | 0 | 0 | 0 | 0 | 0 | 0 | 0
14_PE | 18_heat | 18_heat | 14_4_cement_noccs | 0 | 0 | [56 empty] | 14_PE | d_ind_cem_18_heat |  |  | 0 | 0 | 0 | 0 | 0 | 0 | 0 | 0 | 0 | 0 | 0 | 0 | 0 | 0 | 0 | 0 | 0 | 0 | 0 | 0 | 0 | 0 | 0 | 0 | 0 | 0 | 0 | 0 | 0 | 0 | 0 | 0 | 0 | 0 | 0 | 0 | 0 | 0 | 0 | 0 | 0 | 0 | 0 | 0 | 0 | 0 | 0 | 0 | 0 | 0 | 0 | 0 | 0 | 0
14_PE | 1_x_coal_thermal | 1_x_coal_thermal | 14_4_cement_ccs | 0 | 0 | [56 empty] | 14_PE | d_ind_cem_ccs_1_x_coal_thermal |  |  | 0 | 0 | 0 | 0 | 0 | 0 | 0 | 0 | 0 | 0 | 0 | 0 | 0 | 0 | 0 | 0 | 0 | 0 | 0 | 0 | 0 | 0 | 0 | 0 | 0 | 0 | 0 | 0 | 0 | 0 | 0 | 0 | 0 | 0 | 0 | 0 | 0 | 0 | 0 | 0 | 0 | 0 | 0 | 0 | 0 | 0 | 0 | 0 | 0 | 0 | 0 | 0 | 0 | 0
14_PE | 1_1_coking_coal | 1_1_coking_coal | 14_4_cement_ccs | 0 | 0 | [56 empty] | 14_PE | d_ind_cem_ccs_1_1_coking_coal |  |  | 0 | 0 | 0 | 0 | 0 | 0 | 0 | 0 | 0 | 0 | 0 | 0 | 0 | 0 | 0 | 0 | 0 | 0 | 0 | 0 | 0 | 0 | 0 | 0 | 0 | 0 | 0 | 0 | 0 | 0 | 0 | 0 | 0 | 0 | 0 | 0 | 0 | 0 | 0 | 0 | 0 | 0 | 0 | 0 | 0 | 0 | 0 | 0 | 0 | 0 | 0 | 0 | 0 | 0
14_PE | 1_5_lignite | 1_5_lignite | 14_4_cement_ccs | 0 | 0 | [56 empty] | 14_PE | d_ind_cem_ccs_1_5_lignite |  |  | 0 | 0 | 0 | 0 | 0 | 0 | 0 | 0 | 0 | 0 | 0 | 0 | 0 | 0 | 0 | 0 | 0 | 0 | 0 | 0 | 0 | 0 | 0 | 0 | 0 | 0 | 0 | 0 | 0 | 0 | 0 | 0 | 0 | 0 | 0 | 0 | 0 | 0 | 0 | 0 | 0 | 0 | 0 | 0 | 0 | 0 | 0 | 0 | 0 | 0 | 0 | 0 | 0 | 0
14_PE | 2_coal_products | 2_coal_products | 14_4_cement_ccs | 0 | 0 | [56 empty] | 14_PE | d_ind_cem_ccs_2_coal_products |  |  | 0 | 0 | 0 | 0 | 0 | 0 | 0 | 0 | 0 | 0 | 0 | 0 | 0 | 0 | 0 | 0 | 0 | 0 | 0 | 0 | 0 | 0 | 0 | 0 | 0 | 0 | 0 | 0 | 0 | 0 | 0 | 0 | 0 | 0 | 0 | 0 | 0 | 0 | 0 | 0 | 0 | 0 | 0 | 0 | 0 | 0 | 0 | 0 | 0 | 0 | 0 | 0 | 0 | 0
14_PE | 6_1_crude_oil | 6_1_crude_oil | 14_4_cement_ccs | 0 | 0 | [56 empty] | 14_PE | d_ind_cem_ccs_6_1_crude_oil |  |  | 0 | 0 | 0 | 0 | 0 | 0 | 0 | 0 | 0 | 0 | 0 | 0 | 0 | 0 | 0 | 0 | 0 | 0 | 0 | 0 | 0 | 0 | 0 | 0 | 0 | 0 | 0 | 0 | 0 | 0 | 0 | 0 | 0 | 0 | 0 | 0 | 0 | 0 | 0 | 0 | 0 | 0 | 0 | 0 | 0 | 0 | 0 | 0 | 0 | 0 | 0 | 0 | 0 | 0
14_PE | 6_x_ngls | 6_x_ngls | 14_4_cement_ccs | 0 | 0 | [56 empty] | 14_PE | d_ind_cem_ccs_6_x_ngls |  |  | 0 | 0 | 0 | 0 | 0 | 0 | 0 | 0 | 0 | 0 | 0 | 0 | 0 | 0 | 0 | 0 | 0 | 0 | 0 | 0 | 0 | 0 | 0 | 0 | 0 | 0 | 0 | 0 | 0 | 0 | 0 | 0 | 0 | 0 | 0 | 0 | 0 | 0 | 0 | 0 | 0 | 0 | 0 | 0 | 0 | 0 | 0 | 0 | 0 | 0 | 0 | 0 | 0 | 0
14_PE | 7_1_motor_gasoline | 7_1_mo_gasoline | 14_4_cement_ccs | 0 | 0 | [56 empty] | 14_PE | d_ind_cem_ccs_7_1_mo_gasoline |  |  | 0 | 0 | 0 | 0 | 0 | 0 | 0 | 0 | 0 | 0 | 0 | 0 | 0 | 0 | 0 | 0 | 0 | 0 | 0 | 0 | 0 | 0 | 0 | 0 | 0 | 0 | 0 | 0 | 0 | 0 | 0 | 0 | 0 | 0 | 0 | 0 | 0 | 0 | 0 | 0 | 0 | 0 | 0 | 0 | 0 | 0 | 0 | 0 | 0 | 0 | 0 | 0 | 0 | 0
14_PE | 7_2_aviation_gasoline | 7_2_avi_gasoline | 14_4_cement_ccs | 0 | 0 | [56 empty] | 14_PE | d_ind_cem_ccs_7_2_avi_gasoline |  |  | 0 | 0 | 0 | 0 | 0 | 0 | 0 | 0 | 0 | 0 | 0 | 0 | 0 | 0 | 0 | 0 | 0 | 0 | 0 | 0 | 0 | 0 | 0 | 0 | 0 | 0 | 0 | 0 | 0 | 0 | 0 | 0 | 0 | 0 | 0 | 0 | 0 | 0 | 0 | 0 | 0 | 0 | 0 | 0 | 0 | 0 | 0 | 0 | 0 | 0 | 0 | 0 | 0 | 0
14_PE | 7_3_naphtha | 7_3_naphtha | 14_4_cement_ccs | 0 | 0 | [56 empty] | 14_PE | d_ind_cem_ccs_7_3_naphtha |  |  | 0 | 0 | 0 | 0 | 0 | 0 | 0 | 0 | 0 | 0 | 0 | 0 | 0 | 0 | 0 | 0 | 0 | 0 | 0 | 0 | 0 | 0 | 0 | 0 | 0 | 0 | 0 | 0 | 0 | 0 | 0 | 0 | 0 | 0 | 0 | 0 | 0 | 0 | 0 | 0 | 0 | 0 | 0 | 0 | 0 | 0 | 0 | 0 | 0 | 0 | 0 | 0 | 0 | 0
14_PE | 7_x_jet_fuel | 7_x_jet_fuel | 14_4_cement_ccs | 0 | 0 | [56 empty] | 14_PE | d_ind_cem_ccs_7_x_jet_fuel |  |  | 0 | 0 | 0 | 0 | 0 | 0 | 0 | 0 | 0 | 0 | 0 | 0 | 0 | 0 | 0 | 0 | 0 | 0 | 0 | 0 | 0 | 0 | 0 | 0 | 0 | 0 | 0 | 0 | 0 | 0 | 0 | 0 | 0 | 0 | 0 | 0 | 0 | 0 | 0 | 0 | 0 | 0 | 0 | 0 | 0 | 0 | 0 | 0 | 0 | 0 | 0 | 0 | 0 | 0
14_PE | 7_6_kerosene | 7_6_kerosene | 14_4_cement_ccs | 0 | 0 | [56 empty] | 14_PE | d_ind_cem_ccs_7_6_kerosene |  |  | 0 | 0 | 0 | 0 | 0 | 0 | 0 | 0 | 0 | 0 | 0 | 0 | 0 | 0 | 0 | 0 | 0 | 0 | 0 | 0 | 0 | 0 | 0 | 0 | 0 | 0 | 0 | 0 | 0 | 0 | 0 | 0 | 0 | 0 | 0 | 0 | 0 | 0 | 0 | 0 | 0 | 0 | 0 | 0 | 0 | 0 | 0 | 0 | 0 | 0 | 0 | 0 | 0 | 0
14_PE | 7_7_gas_diesel_oil | 7_7_gas_diesel_oil | 14_4_cement_ccs | 0 | 0 | [56 empty] | 14_PE | d_ind_cem_ccs_7_7_gas_diesel_oil |  |  | 0 | 0 | 0 | 0 | 0 | 0 | 0 | 0 | 0 | 0 | 0 | 0 | 0 | 0 | 0 | 0 | 0 | 0 | 0 | 0 | 0 | 0 | 0 | 0 | 0 | 0 | 0 | 0 | 0 | 0 | 0 | 0 | 0 | 0 | 0 | 0 | 0 | 0 | 0 | 0 | 0 | 0 | 0 | 0 | 0 | 0 | 0 | 0 | 0 | 0 | 0 | 0 | 0 | 0
14_PE | 7_8_fuel_oil | 7_8_fuel_oil | 14_4_cement_ccs | 0 | 0 | [56 empty] | 14_PE | d_ind_cem_ccs_7_8_fuel_oil |  |  | 0 | 0 | 0 | 0 | 0 | 0 | 0 | 0 | 0 | 0 | 0 | 0 | 0 | 0 | 0 | 0 | 0 | 0 | 0 | 0 | 0 | 0 | 0 | 0 | 0 | 0 | 0 | 0 | 0 | 0 | 0 | 0 | 0 | 0 | 0 | 0 | 0 | 0 | 0 | 0 | 0 | 0 | 0 | 0 | 0 | 0 | 0 | 0 | 0 | 0 | 0 | 0 | 0 | 0
14_PE | 7_9_lpg | 7_9_lpg | 14_4_cement_ccs | 0 | 0 | [56 empty] | 14_PE | d_ind_cem_ccs_7_9_lpg |  |  | 0 | 0 | 0 | 0 | 0 | 0 | 0 | 0 | 0 | 0 | 0 | 0 | 0 | 0 | 0 | 0 | 0 | 0 | 0 | 0 | 0 | 0 | 0 | 0 | 0 | 0 | 0 | 0 | 0 | 0 | 0 | 0 | 0 | 0 | 0 | 0 | 0 | 0 | 0 | 0 | 0 | 0 | 0 | 0 | 0 | 0 | 0 | 0 | 0 | 0 | 0 | 0 | 0 | 0
14_PE | 7_10_refinery_gas_not_liquefied | 7_10_refi_gas_notliq | 14_4_cement_ccs | 0 | 0 | [56 empty] | 14_PE | d_ind_cem_ccs_7_10_refi_gas_notliq |  |  | 0 | 0 | 0 | 0 | 0 | 0 | 0 | 0 | 0 | 0 | 0 | 0 | 0 | 0 | 0 | 0 | 0 | 0 | 0 | 0 | 0 | 0 | 0 | 0 | 0 | 0 | 0 | 0 | 0 | 0 | 0 | 0 | 0 | 0 | 0 | 0 | 0 | 0 | 0 | 0 | 0 | 0 | 0 | 0 | 0 | 0 | 0 | 0 | 0 | 0 | 0 | 0 | 0 | 0
14_PE | 7_11_ethane | 7_11_ethane | 14_4_cement_ccs | 0 | 0 | [56 empty] | 14_PE | d_ind_cem_ccs_7_11_ethane |  |  | 0 | 0 | 0 | 0 | 0 | 0 | 0 | 0 | 0 | 0 | 0 | 0 | 0 | 0 | 0 | 0 | 0 | 0 | 0 | 0 | 0 | 0 | 0 | 0 | 0 | 0 | 0 | 0 | 0 | 0 | 0 | 0 | 0 | 0 | 0 | 0 | 0 | 0 | 0 | 0 | 0 | 0 | 0 | 0 | 0 | 0 | 0 | 0 | 0 | 0 | 0 | 0 | 0 | 0
14_PE | 7_x_other_petroleum_products | 7_x_other_petrol_prod | 14_4_cement_ccs | 0 | 0 | [56 empty] | 14_PE | d_ind_cem_ccs_7_x_other_petrol_prod |  |  | 0 | 0 | 0 | 0 | 0 | 0 | 0 | 0 | 0 | 0 | 0 | 0 | 0 | 0 | 0 | 0 | 0 | 0 | 0 | 0 | 0 | 0 | 0 | 0 | 0 | 0 | 0 | 0 | 0 | 0 | 0 | 0 | 0 | 0 | 0 | 0 | 0 | 0 | 0 | 0 | 0 | 0 | 0 | 0 | 0 | 0 | 0 | 0 | 0 | 0 | 0 | 0 | 0 | 0
14_PE | 8_1_natural_gas | 8_1_natural_gas | 14_4_cement_ccs | 0 | 0 | [56 empty] | 14_PE | d_ind_cem_ccs_8_1_natural_gas |  |  | 0 | 0 | 0 | 0 | 0 | 0 | 0 | 0 | 0 | 0 | 0 | 0 | 0 | 0 | 0 | 0 | 0 | 0 | 0 | 0 | 0 | 0 | 0 | 0 | 0 | 0 | 0 | 0 | 0 | 0 | 0 | 0 | 0 | 0 | 0 | 0 | 0 | 0 | 0 | 0 | 0 | 0 | 0 | 0 | 0 | 0 | 0 | 0 | 0 | 0 | 0 | 0 | 0 | 0
14_PE | 15_1_fuelwood_and_woodwaste | 15_1_fwood_wwaste | 14_4_cement_ccs | 0 | 0 | [56 empty] | 14_PE | d_ind_cem_ccs_15_1_fwood_wwaste |  |  | 0 | 0 | 0 | 0 | 0 | 0 | 0 | 0 | 0 | 0 | 0 | 0 | 0 | 0 | 0 | 0 | 0 | 0 | 0 | 0 | 0 | 0 | 0 | 0 | 0 | 0 | 0 | 0 | 0 | 0 | 0 | 0 | 0 | 0 | 0 | 0 | 0 | 0 | 0 | 0 | 0 | 0 | 0 | 0 | 0 | 0 | 0 | 0 | 0 | 0 | 0 | 0 | 0 | 0
14_PE | 15_2_bagasse | 15_2_bagasse | 14_4_cement_ccs | 0 | 0 | [56 empty] | 14_PE | d_ind_cem_ccs_15_2_bagasse |  |  | 0 | 0 | 0 | 0 | 0 | 0 | 0 | 0 | 0 | 0 | 0 | 0 | 0 | 0 | 0 | 0 | 0 | 0 | 0 | 0 | 0 | 0 | 0 | 0 | 0 | 0 | 0 | 0 | 0 | 0 | 0 | 0 | 0 | 0 | 0 | 0 | 0 | 0 | 0 | 0 | 0 | 0 | 0 | 0 | 0 | 0 | 0 | 0 | 0 | 0 | 0 | 0 | 0 | 0
14_PE | 15_3_charcoal | 15_3_charcoal | 14_4_cement_ccs | 0 | 0 | [56 empty] | 14_PE | d_ind_cem_ccs_15_3_charcoal |  |  | 0 | 0 | 0 | 0 | 0 | 0 | 0 | 0 | 0 | 0 | 0 | 0 | 0 | 0 | 0 | 0 | 0 | 0 | 0 | 0 | 0 | 0 | 0 | 0 | 0 | 0 | 0 | 0 | 0 | 0 | 0 | 0 | 0 | 0 | 0 | 0 | 0 | 0 | 0 | 0 | 0 | 0 | 0 | 0 | 0 | 0 | 0 | 0 | 0 | 0 | 0 | 0 | 0 | 0
14_PE | 15_4_black_liquor | 15_4_black_liquor | 14_4_cement_ccs | 0 | 0 | [56 empty] | 14_PE | d_ind_cem_ccs_15_4_black_liquor |  |  | 0 | 0 | 0 | 0 | 0 | 0 | 0 | 0 | 0 | 0 | 0 | 0 | 0 | 0 | 0 | 0 | 0 | 0 | 0 | 0 | 0 | 0 | 0 | 0 | 0 | 0 | 0 | 0 | 0 | 0 | 0 | 0 | 0 | 0 | 0 | 0 | 0 | 0 | 0 | 0 | 0 | 0 | 0 | 0 | 0 | 0 | 0 | 0 | 0 | 0 | 0 | 0 | 0 | 0
14_PE | 15_5_other_biomass | 15_5_other_biomass | 14_4_cement_ccs | 0 | 0 | [56 empty] | 14_PE | d_ind_cem_ccs_15_5_other_biomass |  |  | 0 | 0 | 0 | 0 | 0 | 0 | 0 | 0 | 0 | 0 | 0 | 0 | 0 | 0 | 0 | 0 | 0 | 0 | 0 | 0 | 0 | 0 | 0 | 0 | 0 | 0 | 0 | 0 | 0 | 0 | 0 | 0 | 0 | 0 | 0 | 0 | 0 | 0 | 0 | 0 | 0 | 0 | 0 | 0 | 0 | 0 | 0 | 0 | 0 | 0 | 0 | 0 | 0 | 0
14_PE | 16_1_biogas | 16_1_biogas | 14_4_cement_ccs | 0 | 0 | [56 empty] | 14_PE | d_ind_cem_ccs_16_1_biogas |  |  | 0 | 0 | 0 | 0 | 0 | 0 | 0 | 0 | 0 | 0 | 0 | 0 | 0 | 0 | 0 | 0 | 0 | 0 | 0 | 0 | 0 | 0 | 0 | 0 | 0 | 0 | 0 | 0 | 0 | 0 | 0 | 0 | 0 | 0 | 0 | 0 | 0 | 0 | 0 | 0 | 0 | 0 | 0 | 0 | 0 | 0 | 0 | 0 | 0 | 0 | 0 | 0 | 0 | 0
14_PE | 16_2_industrial_waste | 16_2_industrial_waste | 14_4_cement_ccs | 0 | 0 | [56 empty] | 14_PE | d_ind_cem_ccs_16_2_industrial_waste |  |  | 0 | 0 | 0 | 0 | 0 | 0 | 0 | 0 | 0 | 0 | 0 | 0 | 0 | 0 | 0 | 0 | 0 | 0 | 0 | 0 | 0 | 0 | 0 | 0 | 0 | 0 | 0 | 0 | 0 | 0 | 0 | 0 | 0 | 0 | 0 | 0 | 0 | 0 | 0 | 0 | 0 | 0 | 0 | 0 | 0 | 0 | 0 | 0 | 0 | 0 | 0 | 0 | 0 | 0
14_PE | 16_3_municipal_solid_waste_renewable | 16_3_msw_ren | 14_4_cement_ccs | 0 | 0 | [56 empty] | 14_PE | d_ind_cem_ccs_16_3_msw_ren |  |  | 0 | 0 | 0 | 0 | 0 | 0 | 0 | 0 | 0 | 0 | 0 | 0 | 0 | 0 | 0 | 0 | 0 | 0 | 0 | 0 | 0 | 0 | 0 | 0 | 0 | 0 | 0 | 0 | 0 | 0 | 0 | 0 | 0 | 0 | 0 | 0 | 0 | 0 | 0 | 0 | 0 | 0 | 0 | 0 | 0 | 0 | 0 | 0 | 0 | 0 | 0 | 0 | 0 | 0
14_PE | 16_4_municipal_solid_waste_nonrenewable | 16_4_msw_nonr | 14_4_cement_ccs | 0 | 0 | [56 empty] | 14_PE | d_ind_cem_ccs_16_4_msw_nonr |  |  | 0 | 0 | 0 | 0 | 0 | 0 | 0 | 0 | 0 | 0 | 0 | 0 | 0 | 0 | 0 | 0 | 0 | 0 | 0 | 0 | 0 | 0 | 0 | 0 | 0 | 0 | 0 | 0 | 0 | 0 | 0 | 0 | 0 | 0 | 0 | 0 | 0 | 0 | 0 | 0 | 0 | 0 | 0 | 0 | 0 | 0 | 0 | 0 | 0 | 0 | 0 | 0 | 0 | 0
14_PE | 16_5_biogasoline | 16_5_biogasoline | 14_4_cement_ccs | 0 | 0 | [56 empty] | 14_PE | d_ind_cem_ccs_16_5_biogasoline |  |  | 0 | 0 | 0 | 0 | 0 | 0 | 0 | 0 | 0 | 0 | 0 | 0 | 0 | 0 | 0 | 0 | 0 | 0 | 0 | 0 | 0 | 0 | 0 | 0 | 0 | 0 | 0 | 0 | 0 | 0 | 0 | 0 | 0 | 0 | 0 | 0 | 0 | 0 | 0 | 0 | 0 | 0 | 0 | 0 | 0 | 0 | 0 | 0 | 0 | 0 | 0 | 0 | 0 | 0
14_PE | 16_6_biodiesel | 16_6_biodiesel | 14_4_cement_ccs | 0 | 0 | [56 empty] | 14_PE | d_ind_cem_ccs_16_6_biodiesel |  |  | 0 | 0 | 0 | 0 | 0 | 0 | 0 | 0 | 0 | 0 | 0 | 0 | 0 | 0 | 0 | 0 | 0 | 0 | 0 | 0 | 0 | 0 | 0 | 0 | 0 | 0 | 0 | 0 | 0 | 0 | 0 | 0 | 0 | 0 | 0 | 0 | 0 | 0 | 0 | 0 | 0 | 0 | 0 | 0 | 0 | 0 | 0 | 0 | 0 | 0 | 0 | 0 | 0 | 0
14_PE | 16_8_other_liquid_biofuels | 16_8_oth_liquid_biofuel | 14_4_cement_ccs | 0 | 0 | [56 empty] | 14_PE | d_ind_cem_ccs_16_8_oth_liquid_biofuel |  |  | 0 | 0 | 0 | 0 | 0 | 0 | 0 | 0 | 0 | 0 | 0 | 0 | 0 | 0 | 0 | 0 | 0 | 0 | 0 | 0 | 0 | 0 | 0 | 0 | 0 | 0 | 0 | 0 | 0 | 0 | 0 | 0 | 0 | 0 | 0 | 0 | 0 | 0 | 0 | 0 | 0 | 0 | 0 | 0 | 0 | 0 | 0 | 0 | 0 | 0 | 0 | 0 | 0 | 0
14_PE | 17_electricity | 17_electricity | 14_4_cement_ccs | 0 | 0 | [56 empty] | 14_PE | d_ind_cem_ccs_17_electricity |  |  | 0 | 0 | 0 | 0 | 0 | 0 | 0 | 0 | 0 | 0 | 0 | 0 | 0 | 0 | 0 | 0 | 0 | 0 | 0 | 0 | 0 | 0 | 0 | 0 | 0 | 0 | 0 | 0 | 0 | 0 | 0 | 0 | 0 | 0 | 0 | 0 | 0 | 0 | 0 | 0 | 0 | 0 | 0 | 0 | 0 | 0 | 0 | 0 | 0 | 0 | 0 | 0 | 0 | 0
14_PE | 18_heat | 18_heat | 14_4_cement_ccs | 0 | 0 | [56 empty] | 14_PE | d_ind_cem_ccs_18_heat |  |  | 0 | 0 | 0 | 0 | 0 | 0 | 0 | 0 | 0 | 0 | 0 | 0 | 0 | 0 | 0 | 0 | 0 | 0 | 0 | 0 | 0 | 0 | 0 | 0 | 0 | 0 | 0 | 0 | 0 | 0 | 0 | 0 | 0 | 0 | 0 | 0 | 0 | 0 | 0 | 0 | 0 | 0 | 0 | 0 | 0 | 0 | 0 | 0 | 0 | 0 | 0 | 0 | 0 | 0
CCS electricity calculation
[62 empty] | 01_AUS | Electricity for cement not including CCS |  |  | 0 | 0 | 0 | 0 | 0 | 0 | 0 | 0 | 0 | 0 | 0 | 0 | 0 | 0 | 0 | 0 | 0 | 0 | 0 | 0 | 0 | 0 | 0 | 0 | 0 | 0 | 0 | 0 | 0 | 0 | 0 | 0 | 0 | 0 | 0 | 0 | 0 | 0 | 0 | 0 | 0 | 0 | 0 | 0 | 0 | 0 | 0 | 0 | 0 | 0 | 0 | 0 | 0 | 0
[62 empty] | 01_AUS | Cement production using CCS |  |  | 0 | 0 | 0 | 0 | 0 | 0 | 0 | 0 | 0 | 0 | 0 | 0 | 0 | 0 | 0 | 0 | 0 | 0 | 0 | 0 | 0 | 0 | 0 | 0 | 0 | 0 | 0 | 0 | 0 | 0 | 0 | 0 | 0 | 0 | 0 | 0 | 0 | 0 | 0 | 0 | 0 | 0 | 0 | 0 | 0 | 0 | 0 | 0 | 0 | 0 | 0 | 0 | 0 | 0
[62 empty] | 01_AUS | Electricity for CCS operation |  |  | 0 | 0 | 0 | 0 | 0 | 0 | 0 | 0 | 0 | 0 | 0 | 0 | 0 | 0 | 0 | 0 | 0 | 0 | 0 | 0 | 0 | 0 | 0 | 0 | 0 | 0 | 0 | 0 | 0 | 0 | 0 | 0 | 0 | 0 | 0 | 0 | 0 | 0 | 0 | 0 | 0 | 0 | 0 | 0 | 0 | 0 | 0 | 0 | 0 | 0 | 0 | 0 | 0 | 0
[62 empty] | 01_AUS | Electricity for cement includung CCS |  |  | 0 | 0 | 0 | 0 | 0 | 0 | 0 | 0 | 0 | 0 | 0 | 0 | 0 | 0 | 0 | 0 | 0 | 0 | 0 | 0 | 0 | 0 | 0 | 0 | 0 | 0 | 0 | 0 | 0 | 0 | 0 | 0 | 0 | 0 | 0 | 0 | 0 | 0 | 0 | 0 | 0 | 0 | 0 | 0 | 0 | 0 | 0 | 0 | 0 | 0 | 0 | 0 | 0 | 0

## 15_RP
Cement CCS addition and fuel switching calculation
[5 empty] | 15_RP 2018 | value |  | CCS assumptions | value
[5 empty] | 0.0026975 | EnergyEff_improv |  | 91239.1325 | Coal tCO2/PJ
[5 empty] | 40 | plant life years |  | 52546.0973 | Gas tCO2/PJ
[5 empty] | 3.531 | existing thermal eff |  | 60189.166 | Oil tCO2/PJ
[5 empty] | 3.15 | new plant thermal eff |  | 4.1868e-05 | toe to PJ
[5 empty] | 2.9 | BAT thermal eff |  | 0.8 | CCS capture rate
[5 empty] | 0.2698% | new to existing p.a. |  | 250 | kWh per tonne cement
[5 empty] | 0.4468% | BAT to existing p.a. |  | 3.6e-09 | kWh to PJ
[5 empty] | 100% | cement to nmm |  | 0 | additional thermal
[13 empty] | efficiency starts here in 2022 | [48 empty] | PASTE into OSeMOSYS input sheet
NON METALLIC MINERALS ENERGY CONSUMPTION, PETAJOULES, 2018 | [5 empty] | MATCH |  |  | EI | Energy intensity in years 2019 and on, assuming 2018 baseline and improvement shown in input cells above | [51 empty] | OSeMOSYS labels |  | Intentionally blank |  | Energy use
economy | fuel_code | short_fuel_code | item_code_new | 2017 | 2018 | economy | industry | total_production | energy_intensity_2018 | 2019 | 2020 | 2021 | 2022 | 2023 | 2024 | 2025 | 2026 | 2027 | 2028 | 2029 | 2030 | 2031 | 2032 | 2033 | 2034 | 2035 | 2036 | 2037 | 2038 | 2039 | 2040 | 2041 | 2042 | 2043 | 2044 | 2045 | 2046 | 2047 | 2048 | 2049 | 2050 | 2051 | 2052 | 2053 | 2054 | 2055 | 2056 | 2057 | 2058 | 2059 | 2060 | 2061 | 2062 | 2063 | 2064 | 2065 | 2066 | 2067 | 2068 | 2069 | 2070 | REGION | FUEL |  |  | 2017 | 2018 | 2019 | 2020 | 2021 | 2022 | 2023 | 2024 | 2025 | 2026 | 2027 | 2028 | 2029 | 2030 | 2031 | 2032 | 2033 | 2034 | 2035 | 2036 | 2037 | 2038 | 2039 | 2040 | 2041 | 2042 | 2043 | 2044 | 2045 | 2046 | 2047 | 2048 | 2049 | 2050 | 2051 | 2052 | 2053 | 2054 | 2055 | 2056 | 2057 | 2058 | 2059 | 2060 | 2061 | 2062 | 2063 | 2064 | 2065 | 2066 | 2067 | 2068 | 2069 | 2070
15_RP | 1_x_coal_thermal | 1_x_coal_thermal | 14_4_nonmetallic_mineral_products | 97.8721 | 63.1327 | 225 | 6 | 26641.1066 | 0.0023697 | 0.0023697 | 0.0023697 | 0.0023697 | 0.0023634 | 0.002357 | 0.0023506 | 0.0023443 | 0.002338 | 0.0023316 | 0.0023254 | 0.0023191 | 0.0023128 | 0.0023066 | 0.0023004 | 0.0022942 | 0.002288 | 0.0022818 | 0.0022756 | 0.0022695 | 0.0022634 | 0.0022573 | 0.0022512 | 0.0022451 | 0.0022391 | 0.002233 | 0.002227 | 0.002221 | 0.002215 | 0.002209 | 0.0022031 | 0.0021971 | 0.0021912 | 0.0021853 | 0.0021794 | 0.0021735 | 0.0021677 | 0.0021618 | 0.002156 | 0.0021502 | 0.0021444 | 0.0021386 | 0.0021328 | 0.002127 | 0.0021213 | 0.0021156 | 0.0021099 | 0.0021042 | 0.0020985 | 0.0020929 | 0.0020872 | 0.0020816 | 0.002076 | 15_RP | d_ind_cem_1_x_coal_thermal |  |  | 97.8721 | 63.1327 | 64.3953 | 54.0143 | 59.3421 | 64.0349 | 68.9298 | 74.1307 | 79.5456 | 85.1771 | 91.13 | 95.2203 | 99.3467 | 103.4063 | 107.6012 | 112.7261 | 116.7811 | 121.7575 | 125.6866 | 130.5267 | 135.2958 | 139.993 | 145.5612 | 150.1008 | 155.4939 | 160.7945 | 166.0007 | 171.1102 | 176.1203 | 181.0277 | 186.7184 | 192.2862 | 196.853 | 202.1722 | 201.6268 | 201.0829 | 200.5405 | 199.9995 | 199.46 | 198.9219 | 198.3853 | 197.8502 | 197.3165 | 196.7842 | 196.2534 | 195.724 | 195.196 | 194.6695 | 194.1443 | 193.6206 | 193.0983 | 192.5774 | 192.0579 | 191.5399
15_RP | 1_1_coking_coal | 1_1_coking_coal | 14_4_nonmetallic_mineral_products | 0 | 0 | 225 | 6 | 26641.1066 | 0 | 0 | 0 | 0 | 0 | 0 | 0 | 0 | 0 | 0 | 0 | 0 | 0 | 0 | 0 | 0 | 0 | 0 | 0 | 0 | 0 | 0 | 0 | 0 | 0 | 0 | 0 | 0 | 0 | 0 | 0 | 0 | 0 | 0 | 0 | 0 | 0 | 0 | 0 | 0 | 0 | 0 | 0 | 0 | 0 | 0 | 0 | 0 | 0 | 0 | 0 | 0 | 0 | 15_RP | d_ind_cem_1_1_coking_coal |  |  | 0 | 0 | 0 | 0 | 0 | 0 | 0 | 0 | 0 | 0 | 0 | 0 | 0 | 0 | 0 | 0 | 0 | 0 | 0 | 0 | 0 | 0 | 0 | 0 | 0 | 0 | 0 | 0 | 0 | 0 | 0 | 0 | 0 | 0 | 0 | 0 | 0 | 0 | 0 | 0 | 0 | 0 | 0 | 0 | 0 | 0 | 0 | 0 | 0 | 0 | 0 | 0 | 0 | 0
15_RP | 1_5_lignite | 1_5_lignite | 14_4_nonmetallic_mineral_products | 0 | 0 | 225 | 6 | 26641.1066 | 0 | 0 | 0 | 0 | 0 | 0 | 0 | 0 | 0 | 0 | 0 | 0 | 0 | 0 | 0 | 0 | 0 | 0 | 0 | 0 | 0 | 0 | 0 | 0 | 0 | 0 | 0 | 0 | 0 | 0 | 0 | 0 | 0 | 0 | 0 | 0 | 0 | 0 | 0 | 0 | 0 | 0 | 0 | 0 | 0 | 0 | 0 | 0 | 0 | 0 | 0 | 0 | 0 | 15_RP | d_ind_cem_1_5_lignite |  |  | 0 | 0 | 0 | 0 | 0 | 0 | 0 | 0 | 0 | 0 | 0 | 0 | 0 | 0 | 0 | 0 | 0 | 0 | 0 | 0 | 0 | 0 | 0 | 0 | 0 | 0 | 0 | 0 | 0 | 0 | 0 | 0 | 0 | 0 | 0 | 0 | 0 | 0 | 0 | 0 | 0 | 0 | 0 | 0 | 0 | 0 | 0 | 0 | 0 | 0 | 0 | 0 | 0 | 0
15_RP | 2_coal_products | 2_coal_products | 14_4_nonmetallic_mineral_products | 0 | 0 | 225 | 6 | 26641.1066 | 0 | 0 | 0 | 0 | 0 | 0 | 0 | 0 | 0 | 0 | 0 | 0 | 0 | 0 | 0 | 0 | 0 | 0 | 0 | 0 | 0 | 0 | 0 | 0 | 0 | 0 | 0 | 0 | 0 | 0 | 0 | 0 | 0 | 0 | 0 | 0 | 0 | 0 | 0 | 0 | 0 | 0 | 0 | 0 | 0 | 0 | 0 | 0 | 0 | 0 | 0 | 0 | 0 | 15_RP | d_ind_cem_2_coal_products |  |  | 0 | 0 | 0 | 0 | 0 | 0 | 0 | 0 | 0 | 0 | 0 | 0 | 0 | 0 | 0 | 0 | 0 | 0 | 0 | 0 | 0 | 0 | 0 | 0 | 0 | 0 | 0 | 0 | 0 | 0 | 0 | 0 | 0 | 0 | 0 | 0 | 0 | 0 | 0 | 0 | 0 | 0 | 0 | 0 | 0 | 0 | 0 | 0 | 0 | 0 | 0 | 0 | 0 | 0
15_RP | 6_1_crude_oil | 6_1_crude_oil | 14_4_nonmetallic_mineral_products | 0 | 0 | 225 | 6 | 26641.1066 | 0 | 0 | 0 | 0 | 0 | 0 | 0 | 0 | 0 | 0 | 0 | 0 | 0 | 0 | 0 | 0 | 0 | 0 | 0 | 0 | 0 | 0 | 0 | 0 | 0 | 0 | 0 | 0 | 0 | 0 | 0 | 0 | 0 | 0 | 0 | 0 | 0 | 0 | 0 | 0 | 0 | 0 | 0 | 0 | 0 | 0 | 0 | 0 | 0 | 0 | 0 | 0 | 0 | 15_RP | d_ind_cem_6_1_crude_oil |  |  | 0 | 0 | 0 | 0 | 0 | 0 | 0 | 0 | 0 | 0 | 0 | 0 | 0 | 0 | 0 | 0 | 0 | 0 | 0 | 0 | 0 | 0 | 0 | 0 | 0 | 0 | 0 | 0 | 0 | 0 | 0 | 0 | 0 | 0 | 0 | 0 | 0 | 0 | 0 | 0 | 0 | 0 | 0 | 0 | 0 | 0 | 0 | 0 | 0 | 0 | 0 | 0 | 0 | 0
15_RP | 6_x_ngls | 6_x_ngls | 14_4_nonmetallic_mineral_products | 0 | 0 | 225 | 6 | 26641.1066 | 0 | 0 | 0 | 0 | 0 | 0 | 0 | 0 | 0 | 0 | 0 | 0 | 0 | 0 | 0 | 0 | 0 | 0 | 0 | 0 | 0 | 0 | 0 | 0 | 0 | 0 | 0 | 0 | 0 | 0 | 0 | 0 | 0 | 0 | 0 | 0 | 0 | 0 | 0 | 0 | 0 | 0 | 0 | 0 | 0 | 0 | 0 | 0 | 0 | 0 | 0 | 0 | 0 | 15_RP | d_ind_cem_6_x_ngls |  |  | 0 | 0 | 0 | 0 | 0 | 0 | 0 | 0 | 0 | 0 | 0 | 0 | 0 | 0 | 0 | 0 | 0 | 0 | 0 | 0 | 0 | 0 | 0 | 0 | 0 | 0 | 0 | 0 | 0 | 0 | 0 | 0 | 0 | 0 | 0 | 0 | 0 | 0 | 0 | 0 | 0 | 0 | 0 | 0 | 0 | 0 | 0 | 0 | 0 | 0 | 0 | 0 | 0 | 0
15_RP | 7_1_motor_gasoline | 7_1_mo_gasoline | 14_4_nonmetallic_mineral_products | 0 | 0 | 225 | 6 | 26641.1066 | 0 | 0 | 0 | 0 | 0 | 0 | 0 | 0 | 0 | 0 | 0 | 0 | 0 | 0 | 0 | 0 | 0 | 0 | 0 | 0 | 0 | 0 | 0 | 0 | 0 | 0 | 0 | 0 | 0 | 0 | 0 | 0 | 0 | 0 | 0 | 0 | 0 | 0 | 0 | 0 | 0 | 0 | 0 | 0 | 0 | 0 | 0 | 0 | 0 | 0 | 0 | 0 | 0 | 15_RP | d_ind_cem_7_1_mo_gasoline |  |  | 0 | 0 | 0 | 0 | 0 | 0 | 0 | 0 | 0 | 0 | 0 | 0 | 0 | 0 | 0 | 0 | 0 | 0 | 0 | 0 | 0 | 0 | 0 | 0 | 0 | 0 | 0 | 0 | 0 | 0 | 0 | 0 | 0 | 0 | 0 | 0 | 0 | 0 | 0 | 0 | 0 | 0 | 0 | 0 | 0 | 0 | 0 | 0 | 0 | 0 | 0 | 0 | 0 | 0
15_RP | 7_2_aviation_gasoline | 7_2_avi_gasoline | 14_4_nonmetallic_mineral_products | 0 | 0 | 225 | 6 | 26641.1066 | 0 | 0 | 0 | 0 | 0 | 0 | 0 | 0 | 0 | 0 | 0 | 0 | 0 | 0 | 0 | 0 | 0 | 0 | 0 | 0 | 0 | 0 | 0 | 0 | 0 | 0 | 0 | 0 | 0 | 0 | 0 | 0 | 0 | 0 | 0 | 0 | 0 | 0 | 0 | 0 | 0 | 0 | 0 | 0 | 0 | 0 | 0 | 0 | 0 | 0 | 0 | 0 | 0 | 15_RP | d_ind_cem_7_2_avi_gasoline |  |  | 0 | 0 | 0 | 0 | 0 | 0 | 0 | 0 | 0 | 0 | 0 | 0 | 0 | 0 | 0 | 0 | 0 | 0 | 0 | 0 | 0 | 0 | 0 | 0 | 0 | 0 | 0 | 0 | 0 | 0 | 0 | 0 | 0 | 0 | 0 | 0 | 0 | 0 | 0 | 0 | 0 | 0 | 0 | 0 | 0 | 0 | 0 | 0 | 0 | 0 | 0 | 0 | 0 | 0
15_RP | 7_3_naphtha | 7_3_naphtha | 14_4_nonmetallic_mineral_products | 0 | 0 | 225 | 6 | 26641.1066 | 0 | 0 | 0 | 0 | 0 | 0 | 0 | 0 | 0 | 0 | 0 | 0 | 0 | 0 | 0 | 0 | 0 | 0 | 0 | 0 | 0 | 0 | 0 | 0 | 0 | 0 | 0 | 0 | 0 | 0 | 0 | 0 | 0 | 0 | 0 | 0 | 0 | 0 | 0 | 0 | 0 | 0 | 0 | 0 | 0 | 0 | 0 | 0 | 0 | 0 | 0 | 0 | 0 | 15_RP | d_ind_cem_7_3_naphtha |  |  | 0 | 0 | 0 | 0 | 0 | 0 | 0 | 0 | 0 | 0 | 0 | 0 | 0 | 0 | 0 | 0 | 0 | 0 | 0 | 0 | 0 | 0 | 0 | 0 | 0 | 0 | 0 | 0 | 0 | 0 | 0 | 0 | 0 | 0 | 0 | 0 | 0 | 0 | 0 | 0 | 0 | 0 | 0 | 0 | 0 | 0 | 0 | 0 | 0 | 0 | 0 | 0 | 0 | 0
15_RP | 7_x_jet_fuel | 7_x_jet_fuel | 14_4_nonmetallic_mineral_products | 0 | 0 | 225 | 6 | 26641.1066 | 0 | 0 | 0 | 0 | 0 | 0 | 0 | 0 | 0 | 0 | 0 | 0 | 0 | 0 | 0 | 0 | 0 | 0 | 0 | 0 | 0 | 0 | 0 | 0 | 0 | 0 | 0 | 0 | 0 | 0 | 0 | 0 | 0 | 0 | 0 | 0 | 0 | 0 | 0 | 0 | 0 | 0 | 0 | 0 | 0 | 0 | 0 | 0 | 0 | 0 | 0 | 0 | 0 | 15_RP | d_ind_cem_7_x_jet_fuel |  |  | 0 | 0 | 0 | 0 | 0 | 0 | 0 | 0 | 0 | 0 | 0 | 0 | 0 | 0 | 0 | 0 | 0 | 0 | 0 | 0 | 0 | 0 | 0 | 0 | 0 | 0 | 0 | 0 | 0 | 0 | 0 | 0 | 0 | 0 | 0 | 0 | 0 | 0 | 0 | 0 | 0 | 0 | 0 | 0 | 0 | 0 | 0 | 0 | 0 | 0 | 0 | 0 | 0 | 0
15_RP | 7_6_kerosene | 7_6_kerosene | 14_4_nonmetallic_mineral_products | 0 | 0 | 225 | 6 | 26641.1066 | 0 | 0 | 0 | 0 | 0 | 0 | 0 | 0 | 0 | 0 | 0 | 0 | 0 | 0 | 0 | 0 | 0 | 0 | 0 | 0 | 0 | 0 | 0 | 0 | 0 | 0 | 0 | 0 | 0 | 0 | 0 | 0 | 0 | 0 | 0 | 0 | 0 | 0 | 0 | 0 | 0 | 0 | 0 | 0 | 0 | 0 | 0 | 0 | 0 | 0 | 0 | 0 | 0 | 15_RP | d_ind_cem_7_6_kerosene |  |  | 0 | 0 | 0 | 0 | 0 | 0 | 0 | 0 | 0 | 0 | 0 | 0 | 0 | 0 | 0 | 0 | 0 | 0 | 0 | 0 | 0 | 0 | 0 | 0 | 0 | 0 | 0 | 0 | 0 | 0 | 0 | 0 | 0 | 0 | 0 | 0 | 0 | 0 | 0 | 0 | 0 | 0 | 0 | 0 | 0 | 0 | 0 | 0 | 0 | 0 | 0 | 0 | 0 | 0
15_RP | 7_7_gas_diesel_oil | 7_7_gas_diesel_oil | 14_4_nonmetallic_mineral_products | 2.3956 | 2.0872 | 225 | 6 | 26641.1066 | 7.8345e-05 | 7.8345e-05 | 7.8345e-05 | 7.8345e-05 | 7.8133e-05 | 7.7922e-05 | 7.7712e-05 | 7.7503e-05 | 7.7294e-05 | 7.7085e-05 | 7.6877e-05 | 7.667e-05 | 7.6463e-05 | 7.6257e-05 | 7.6051e-05 | 7.5846e-05 | 7.5641e-05 | 7.5437e-05 | 7.5234e-05 | 7.5031e-05 | 7.4828e-05 | 7.4626e-05 | 7.4425e-05 | 7.4224e-05 | 7.4024e-05 | 7.3824e-05 | 7.3625e-05 | 7.3427e-05 | 7.3229e-05 | 7.3031e-05 | 7.2834e-05 | 7.2638e-05 | 7.2442e-05 | 7.2246e-05 | 7.2051e-05 | 7.1857e-05 | 7.1663e-05 | 7.147e-05 | 7.1277e-05 | 7.1085e-05 | 7.0893e-05 | 7.0702e-05 | 7.0511e-05 | 7.0321e-05 | 7.0131e-05 | 6.9942e-05 | 6.9753e-05 | 6.9565e-05 | 6.9378e-05 | 6.919e-05 | 6.9004e-05 | 6.8818e-05 | 6.8632e-05 | 15_RP | d_ind_cem_7_7_gas_diesel_oil |  |  | 2.3956 | 2.0872 | 2.1289 | 1.7857 | 1.9619 | 2.117 | 2.2788 | 2.4508 | 2.6298 | 2.816 | 3.0128 | 3.148 | 3.2844 | 3.4186 | 3.5573 | 3.7268 | 3.8608 | 4.0253 | 4.1552 | 4.3152 | 4.4729 | 4.6282 | 4.8123 | 4.9624 | 5.1407 | 5.3159 | 5.488 | 5.657 | 5.8226 | 5.9848 | 6.173 | 6.357 | 6.508 | 6.6839 | 6.6658 | 6.6479 | 6.6299 | 6.612 | 6.5942 | 6.5764 | 6.5587 | 6.541 | 6.5233 | 6.5057 | 6.4882 | 6.4707 | 6.4532 | 6.4358 | 6.4185 | 6.4012 | 6.3839 | 6.3667 | 6.3495 | 6.3324
15_RP | 7_8_fuel_oil | 7_8_fuel_oil | 14_4_nonmetallic_mineral_products | 6.7851 | 6.2438 | 225 | 6 | 26641.1066 | 0.00023437 | 0.00023437 | 0.00023437 | 0.00023437 | 0.00023374 | 0.00023311 | 0.00023248 | 0.00023185 | 0.00023122 | 0.0002306 | 0.00022998 | 0.00022936 | 0.00022874 | 0.00022812 | 0.00022751 | 0.00022689 | 0.00022628 | 0.00022567 | 0.00022506 | 0.00022445 | 0.00022385 | 0.00022325 | 0.00022264 | 0.00022204 | 0.00022144 | 0.00022085 | 0.00022025 | 0.00021966 | 0.00021906 | 0.00021847 | 0.00021788 | 0.0002173 | 0.00021671 | 0.00021613 | 0.00021554 | 0.00021496 | 0.00021438 | 0.0002138 | 0.00021323 | 0.00021265 | 0.00021208 | 0.0002115 | 0.00021093 | 0.00021037 | 0.0002098 | 0.00020923 | 0.00020867 | 0.0002081 | 0.00020754 | 0.00020698 | 0.00020643 | 0.00020587 | 0.00020531 | 15_RP | d_ind_cem_7_8_fuel_oil |  |  | 6.7851 | 6.2438 | 6.3687 | 5.342 | 5.8689 | 6.3331 | 6.8172 | 7.3315 | 7.8671 | 8.424 | 9.0128 | 9.4173 | 9.8254 | 10.2269 | 10.6418 | 11.1486 | 11.5497 | 12.0418 | 12.4304 | 12.9091 | 13.3808 | 13.8453 | 14.396 | 14.845 | 15.3784 | 15.9026 | 16.4175 | 16.9228 | 17.4183 | 17.9037 | 18.4665 | 19.0171 | 19.4688 | 19.9948 | 19.9409 | 19.8871 | 19.8335 | 19.78 | 19.7266 | 19.6734 | 19.6203 | 19.5674 | 19.5146 | 19.462 | 19.4095 | 19.3571 | 19.3049 | 19.2528 | 19.2009 | 19.1491 | 19.0974 | 19.0459 | 18.9946 | 18.9433
15_RP | 7_9_lpg | 7_9_lpg | 14_4_nonmetallic_mineral_products | 0.33158 | 1.0019 | 225 | 6 | 26641.1066 | 3.7607e-05 | 3.7607e-05 | 3.7607e-05 | 3.7607e-05 | 3.7506e-05 | 3.7404e-05 | 3.7303e-05 | 3.7203e-05 | 3.7102e-05 | 3.7002e-05 | 3.6903e-05 | 3.6803e-05 | 3.6704e-05 | 3.6605e-05 | 3.6506e-05 | 3.6408e-05 | 3.6309e-05 | 3.6211e-05 | 3.6114e-05 | 3.6016e-05 | 3.5919e-05 | 3.5822e-05 | 3.5726e-05 | 3.5629e-05 | 3.5533e-05 | 3.5437e-05 | 3.5342e-05 | 3.5246e-05 | 3.5151e-05 | 3.5056e-05 | 3.4962e-05 | 3.4868e-05 | 3.4773e-05 | 3.468e-05 | 3.4586e-05 | 3.4493e-05 | 3.44e-05 | 3.4307e-05 | 3.4214e-05 | 3.4122e-05 | 3.403e-05 | 3.3938e-05 | 3.3847e-05 | 3.3755e-05 | 3.3664e-05 | 3.3574e-05 | 3.3483e-05 | 3.3393e-05 | 3.3303e-05 | 3.3213e-05 | 3.3123e-05 | 3.3034e-05 | 3.2945e-05 | 15_RP | d_ind_cem_7_9_lpg |  |  | 0.33158 | 1.0019 | 1.0219 | 0.85719 | 0.94174 | 1.0162 | 1.0939 | 1.1764 | 1.2624 | 1.3517 | 1.4462 | 1.5111 | 1.5766 | 1.641 | 1.7076 | 1.7889 | 1.8533 | 1.9322 | 1.9946 | 2.0714 | 2.1471 | 2.2216 | 2.31 | 2.382 | 2.4676 | 2.5517 | 2.6344 | 2.7155 | 2.795 | 2.8728 | 2.9631 | 3.0515 | 3.124 | 3.2084 | 3.1997 | 3.1911 | 3.1825 | 3.1739 | 3.1654 | 3.1568 | 3.1483 | 3.1398 | 3.1313 | 3.1229 | 3.1145 | 3.1061 | 3.0977 | 3.0893 | 3.081 | 3.0727 | 3.0644 | 3.0561 | 3.0479 | 3.0397
15_RP | 7_10_refinery_gas_not_liquefied | 7_10_refi_gas_notliq | 14_4_nonmetallic_mineral_products | 0 | 0 | 225 | 6 | 26641.1066 | 0 | 0 | 0 | 0 | 0 | 0 | 0 | 0 | 0 | 0 | 0 | 0 | 0 | 0 | 0 | 0 | 0 | 0 | 0 | 0 | 0 | 0 | 0 | 0 | 0 | 0 | 0 | 0 | 0 | 0 | 0 | 0 | 0 | 0 | 0 | 0 | 0 | 0 | 0 | 0 | 0 | 0 | 0 | 0 | 0 | 0 | 0 | 0 | 0 | 0 | 0 | 0 | 0 | 15_RP | d_ind_cem_7_10_refi_gas_notliq |  |  | 0 | 0 | 0 | 0 | 0 | 0 | 0 | 0 | 0 | 0 | 0 | 0 | 0 | 0 | 0 | 0 | 0 | 0 | 0 | 0 | 0 | 0 | 0 | 0 | 0 | 0 | 0 | 0 | 0 | 0 | 0 | 0 | 0 | 0 | 0 | 0 | 0 | 0 | 0 | 0 | 0 | 0 | 0 | 0 | 0 | 0 | 0 | 0 | 0 | 0 | 0 | 0 | 0 | 0
15_RP | 7_11_ethane | 7_11_ethane | 14_4_nonmetallic_mineral_products | 0 | 0 | 225 | 6 | 26641.1066 | 0 | 0 | 0 | 0 | 0 | 0 | 0 | 0 | 0 | 0 | 0 | 0 | 0 | 0 | 0 | 0 | 0 | 0 | 0 | 0 | 0 | 0 | 0 | 0 | 0 | 0 | 0 | 0 | 0 | 0 | 0 | 0 | 0 | 0 | 0 | 0 | 0 | 0 | 0 | 0 | 0 | 0 | 0 | 0 | 0 | 0 | 0 | 0 | 0 | 0 | 0 | 0 | 0 | 15_RP | d_ind_cem_7_11_ethane |  |  | 0 | 0 | 0 | 0 | 0 | 0 | 0 | 0 | 0 | 0 | 0 | 0 | 0 | 0 | 0 | 0 | 0 | 0 | 0 | 0 | 0 | 0 | 0 | 0 | 0 | 0 | 0 | 0 | 0 | 0 | 0 | 0 | 0 | 0 | 0 | 0 | 0 | 0 | 0 | 0 | 0 | 0 | 0 | 0 | 0 | 0 | 0 | 0 | 0 | 0 | 0 | 0 | 0 | 0
15_RP | 7_x_other_petroleum_products | 7_x_other_petrol_prod | 14_4_nonmetallic_mineral_products | 0 | 0 | 225 | 6 | 26641.1066 | 0 | 0 | 0 | 0 | 0 | 0 | 0 | 0 | 0 | 0 | 0 | 0 | 0 | 0 | 0 | 0 | 0 | 0 | 0 | 0 | 0 | 0 | 0 | 0 | 0 | 0 | 0 | 0 | 0 | 0 | 0 | 0 | 0 | 0 | 0 | 0 | 0 | 0 | 0 | 0 | 0 | 0 | 0 | 0 | 0 | 0 | 0 | 0 | 0 | 0 | 0 | 0 | 0 | 15_RP | d_ind_cem_7_x_other_petrol_prod |  |  | 0 | 0 | 0 | 0 | 0 | 0 | 0 | 0 | 0 | 0 | 0 | 0 | 0 | 0 | 0 | 0 | 0 | 0 | 0 | 0 | 0 | 0 | 0 | 0 | 0 | 0 | 0 | 0 | 0 | 0 | 0 | 0 | 0 | 0 | 0 | 0 | 0 | 0 | 0 | 0 | 0 | 0 | 0 | 0 | 0 | 0 | 0 | 0 | 0 | 0 | 0 | 0 | 0 | 0
15_RP | 8_1_natural_gas | 8_1_natural_gas | 14_4_nonmetallic_mineral_products | 0 | 0 | 225 | 6 | 26641.1066 | 0 | 0 | 0 | 0 | 0 | 0 | 0 | 0 | 0 | 0 | 0 | 0 | 0 | 0 | 0 | 0 | 0 | 0 | 0 | 0 | 0 | 0 | 0 | 0 | 0 | 0 | 0 | 0 | 0 | 0 | 0 | 0 | 0 | 0 | 0 | 0 | 0 | 0 | 0 | 0 | 0 | 0 | 0 | 0 | 0 | 0 | 0 | 0 | 0 | 0 | 0 | 0 | 0 | 15_RP | d_ind_cem_8_1_natural_gas |  |  | 0 | 0 | 0 | 0 | 0 | 0 | 0 | 0 | 0 | 0 | 0 | 0 | 0 | 0 | 0 | 0 | 0 | 0 | 0 | 0 | 0 | 0 | 0 | 0 | 0 | 0 | 0 | 0 | 0 | 0 | 0 | 0 | 0 | 0 | 0 | 0 | 0 | 0 | 0 | 0 | 0 | 0 | 0 | 0 | 0 | 0 | 0 | 0 | 0 | 0 | 0 | 0 | 0 | 0
15_RP | 15_1_fuelwood_and_woodwaste | 15_1_fwood_wwaste | 14_4_nonmetallic_mineral_products | 0 | 0 | 225 | 6 | 26641.1066 | 0 | 0 | 0 | 0 | 0 | 0 | 0 | 0 | 0 | 0 | 0 | 0 | 0 | 0 | 0 | 0 | 0 | 0 | 0 | 0 | 0 | 0 | 0 | 0 | 0 | 0 | 0 | 0 | 0 | 0 | 0 | 0 | 0 | 0 | 0 | 0 | 0 | 0 | 0 | 0 | 0 | 0 | 0 | 0 | 0 | 0 | 0 | 0 | 0 | 0 | 0 | 0 | 0 | 15_RP | d_ind_cem_15_1_fwood_wwaste |  |  | 0 | 0 | 0 | 0 | 0 | 0 | 0 | 0 | 0 | 0 | 0 | 0 | 0 | 0 | 0 | 0 | 0 | 0 | 0 | 0 | 0 | 0 | 0 | 0 | 0 | 0 | 0 | 0 | 0 | 0 | 0 | 0 | 0 | 0 | 0 | 0 | 0 | 0 | 0 | 0 | 0 | 0 | 0 | 0 | 0 | 0 | 0 | 0 | 0 | 0 | 0 | 0 | 0 | 0
15_RP | 15_2_bagasse | 15_2_bagasse | 14_4_nonmetallic_mineral_products | 0 | 0 | 225 | 6 | 26641.1066 | 0 | 0 | 0 | 0 | 0 | 0 | 0 | 0 | 0 | 0 | 0 | 0 | 0 | 0 | 0 | 0 | 0 | 0 | 0 | 0 | 0 | 0 | 0 | 0 | 0 | 0 | 0 | 0 | 0 | 0 | 0 | 0 | 0 | 0 | 0 | 0 | 0 | 0 | 0 | 0 | 0 | 0 | 0 | 0 | 0 | 0 | 0 | 0 | 0 | 0 | 0 | 0 | 0 | 15_RP | d_ind_cem_15_2_bagasse |  |  | 0 | 0 | 0 | 0 | 0 | 0 | 0 | 0 | 0 | 0 | 0 | 0 | 0 | 0 | 0 | 0 | 0 | 0 | 0 | 0 | 0 | 0 | 0 | 0 | 0 | 0 | 0 | 0 | 0 | 0 | 0 | 0 | 0 | 0 | 0 | 0 | 0 | 0 | 0 | 0 | 0 | 0 | 0 | 0 | 0 | 0 | 0 | 0 | 0 | 0 | 0 | 0 | 0 | 0
15_RP | 15_3_charcoal | 15_3_charcoal | 14_4_nonmetallic_mineral_products | 0 | 0 | 225 | 6 | 26641.1066 | 0 | 0 | 0 | 0 | 0 | 0 | 0 | 0 | 0 | 0 | 0 | 0 | 0 | 0 | 0 | 0 | 0 | 0 | 0 | 0 | 0 | 0 | 0 | 0 | 0 | 0 | 0 | 0 | 0 | 0 | 0 | 0 | 0 | 0 | 0 | 0 | 0 | 0 | 0 | 0 | 0 | 0 | 0 | 0 | 0 | 0 | 0 | 0 | 0 | 0 | 0 | 0 | 0 | 15_RP | d_ind_cem_15_3_charcoal |  |  | 0 | 0 | 0 | 0 | 0 | 0 | 0 | 0 | 0 | 0 | 0 | 0 | 0 | 0 | 0 | 0 | 0 | 0 | 0 | 0 | 0 | 0 | 0 | 0 | 0 | 0 | 0 | 0 | 0 | 0 | 0 | 0 | 0 | 0 | 0 | 0 | 0 | 0 | 0 | 0 | 0 | 0 | 0 | 0 | 0 | 0 | 0 | 0 | 0 | 0 | 0 | 0 | 0 | 0
15_RP | 15_4_black_liquor | 15_4_black_liquor | 14_4_nonmetallic_mineral_products | 0 | 0 | 225 | 6 | 26641.1066 | 0 | 0 | 0 | 0 | 0 | 0 | 0 | 0 | 0 | 0 | 0 | 0 | 0 | 0 | 0 | 0 | 0 | 0 | 0 | 0 | 0 | 0 | 0 | 0 | 0 | 0 | 0 | 0 | 0 | 0 | 0 | 0 | 0 | 0 | 0 | 0 | 0 | 0 | 0 | 0 | 0 | 0 | 0 | 0 | 0 | 0 | 0 | 0 | 0 | 0 | 0 | 0 | 0 | 15_RP | d_ind_cem_15_4_black_liquor |  |  | 0 | 0 | 0 | 0 | 0 | 0 | 0 | 0 | 0 | 0 | 0 | 0 | 0 | 0 | 0 | 0 | 0 | 0 | 0 | 0 | 0 | 0 | 0 | 0 | 0 | 0 | 0 | 0 | 0 | 0 | 0 | 0 | 0 | 0 | 0 | 0 | 0 | 0 | 0 | 0 | 0 | 0 | 0 | 0 | 0 | 0 | 0 | 0 | 0 | 0 | 0 | 0 | 0 | 0
15_RP | 15_5_other_biomass | 15_5_other_biomass | 14_4_nonmetallic_mineral_products | 0 | 0 | 225 | 6 | 26641.1066 | 0 | 0 | 0 | 0 | 0 | 0 | 0 | 0 | 0 | 0 | 0 | 0 | 0 | 0 | 0 | 0 | 0 | 0 | 0 | 0 | 0 | 0 | 0 | 0 | 0 | 0 | 0 | 0 | 0 | 0 | 0 | 0 | 0 | 0 | 0 | 0 | 0 | 0 | 0 | 0 | 0 | 0 | 0 | 0 | 0 | 0 | 0 | 0 | 0 | 0 | 0 | 0 | 0 | 15_RP | d_ind_cem_15_5_other_biomass |  |  | 0 | 0 | 0 | 0 | 0 | 0 | 0 | 0 | 0 | 0 | 0 | 0 | 0 | 0 | 0 | 0 | 0 | 0 | 0 | 0 | 0 | 0 | 0 | 0 | 0 | 0 | 0 | 0 | 0 | 0 | 0 | 0 | 0 | 0 | 0 | 0 | 0 | 0 | 0 | 0 | 0 | 0 | 0 | 0 | 0 | 0 | 0 | 0 | 0 | 0 | 0 | 0 | 0 | 0
15_RP | 16_1_biogas | 16_1_biogas | 14_4_nonmetallic_mineral_products | 0 | 0 | 225 | 6 | 26641.1066 | 0 | 0 | 0 | 0 | 0 | 0 | 0 | 0 | 0 | 0 | 0 | 0 | 0 | 0 | 0 | 0 | 0 | 0 | 0 | 0 | 0 | 0 | 0 | 0 | 0 | 0 | 0 | 0 | 0 | 0 | 0 | 0 | 0 | 0 | 0 | 0 | 0 | 0 | 0 | 0 | 0 | 0 | 0 | 0 | 0 | 0 | 0 | 0 | 0 | 0 | 0 | 0 | 0 | 15_RP | d_ind_cem_16_1_biogas |  |  | 0 | 0 | 0 | 0 | 0 | 0 | 0 | 0 | 0 | 0 | 0 | 0 | 0 | 0 | 0 | 0 | 0 | 0 | 0 | 0 | 0 | 0 | 0 | 0 | 0 | 0 | 0 | 0 | 0 | 0 | 0 | 0 | 0 | 0 | 0 | 0 | 0 | 0 | 0 | 0 | 0 | 0 | 0 | 0 | 0 | 0 | 0 | 0 | 0 | 0 | 0 | 0 | 0 | 0
15_RP | 16_2_industrial_waste | 16_2_industrial_waste | 14_4_nonmetallic_mineral_products | 0 | 0 | 225 | 6 | 26641.1066 | 0 | 0 | 0 | 0 | 0 | 0 | 0 | 0 | 0 | 0 | 0 | 0 | 0 | 0 | 0 | 0 | 0 | 0 | 0 | 0 | 0 | 0 | 0 | 0 | 0 | 0 | 0 | 0 | 0 | 0 | 0 | 0 | 0 | 0 | 0 | 0 | 0 | 0 | 0 | 0 | 0 | 0 | 0 | 0 | 0 | 0 | 0 | 0 | 0 | 0 | 0 | 0 | 0 | 15_RP | d_ind_cem_16_2_industrial_waste |  |  | 0 | 0 | 0 | 0 | 0 | 0 | 0 | 0 | 0 | 0 | 0 | 0 | 0 | 0 | 0 | 0 | 0 | 0 | 0 | 0 | 0 | 0 | 0 | 0 | 0 | 0 | 0 | 0 | 0 | 0 | 0 | 0 | 0 | 0 | 0 | 0 | 0 | 0 | 0 | 0 | 0 | 0 | 0 | 0 | 0 | 0 | 0 | 0 | 0 | 0 | 0 | 0 | 0 | 0
15_RP | 16_3_municipal_solid_waste_renewable | 16_3_msw_ren | 14_4_nonmetallic_mineral_products | 0 | 0 | 225 | 6 | 26641.1066 | 0 | 0 | 0 | 0 | 0 | 0 | 0 | 0 | 0 | 0 | 0 | 0 | 0 | 0 | 0 | 0 | 0 | 0 | 0 | 0 | 0 | 0 | 0 | 0 | 0 | 0 | 0 | 0 | 0 | 0 | 0 | 0 | 0 | 0 | 0 | 0 | 0 | 0 | 0 | 0 | 0 | 0 | 0 | 0 | 0 | 0 | 0 | 0 | 0 | 0 | 0 | 0 | 0 | 15_RP | d_ind_cem_16_3_msw_ren |  |  | 0 | 0 | 0 | 0 | 0 | 0 | 0 | 0 | 0 | 0 | 0 | 0 | 0 | 0 | 0 | 0 | 0 | 0 | 0 | 0 | 0 | 0 | 0 | 0 | 0 | 0 | 0 | 0 | 0 | 0 | 0 | 0 | 0 | 0 | 0 | 0 | 0 | 0 | 0 | 0 | 0 | 0 | 0 | 0 | 0 | 0 | 0 | 0 | 0 | 0 | 0 | 0 | 0 | 0
15_RP | 16_4_municipal_solid_waste_nonrenewable | 16_4_msw_nonr | 14_4_nonmetallic_mineral_products | 0 | 0 | 225 | 6 | 26641.1066 | 0 | 0 | 0 | 0 | 0 | 0 | 0 | 0 | 0 | 0 | 0 | 0 | 0 | 0 | 0 | 0 | 0 | 0 | 0 | 0 | 0 | 0 | 0 | 0 | 0 | 0 | 0 | 0 | 0 | 0 | 0 | 0 | 0 | 0 | 0 | 0 | 0 | 0 | 0 | 0 | 0 | 0 | 0 | 0 | 0 | 0 | 0 | 0 | 0 | 0 | 0 | 0 | 0 | 15_RP | d_ind_cem_16_4_msw_nonr |  |  | 0 | 0 | 0 | 0 | 0 | 0 | 0 | 0 | 0 | 0 | 0 | 0 | 0 | 0 | 0 | 0 | 0 | 0 | 0 | 0 | 0 | 0 | 0 | 0 | 0 | 0 | 0 | 0 | 0 | 0 | 0 | 0 | 0 | 0 | 0 | 0 | 0 | 0 | 0 | 0 | 0 | 0 | 0 | 0 | 0 | 0 | 0 | 0 | 0 | 0 | 0 | 0 | 0 | 0
15_RP | 16_5_biogasoline | 16_5_biogasoline | 14_4_nonmetallic_mineral_products | 0 | 0 | 225 | 6 | 26641.1066 | 0 | 0 | 0 | 0 | 0 | 0 | 0 | 0 | 0 | 0 | 0 | 0 | 0 | 0 | 0 | 0 | 0 | 0 | 0 | 0 | 0 | 0 | 0 | 0 | 0 | 0 | 0 | 0 | 0 | 0 | 0 | 0 | 0 | 0 | 0 | 0 | 0 | 0 | 0 | 0 | 0 | 0 | 0 | 0 | 0 | 0 | 0 | 0 | 0 | 0 | 0 | 0 | 0 | 15_RP | d_ind_cem_16_5_biogasoline |  |  | 0 | 0 | 0 | 0 | 0 | 0 | 0 | 0 | 0 | 0 | 0 | 0 | 0 | 0 | 0 | 0 | 0 | 0 | 0 | 0 | 0 | 0 | 0 | 0 | 0 | 0 | 0 | 0 | 0 | 0 | 0 | 0 | 0 | 0 | 0 | 0 | 0 | 0 | 0 | 0 | 0 | 0 | 0 | 0 | 0 | 0 | 0 | 0 | 0 | 0 | 0 | 0 | 0 | 0
15_RP | 16_6_biodiesel | 16_6_biodiesel | 14_4_nonmetallic_mineral_products | 0.047272 | 0.04043 | 225 | 6 | 26641.1066 | 1.5176e-06 | 1.5176e-06 | 1.5176e-06 | 1.5176e-06 | 1.5135e-06 | 1.5094e-06 | 1.5053e-06 | 1.5013e-06 | 1.4972e-06 | 1.4932e-06 | 1.4891e-06 | 1.4851e-06 | 1.4811e-06 | 1.4771e-06 | 1.4731e-06 | 1.4692e-06 | 1.4652e-06 | 1.4613e-06 | 1.4573e-06 | 1.4534e-06 | 1.4495e-06 | 1.4456e-06 | 1.4417e-06 | 1.4378e-06 | 1.4339e-06 | 1.43e-06 | 1.4262e-06 | 1.4223e-06 | 1.4185e-06 | 1.4146e-06 | 1.4108e-06 | 1.407e-06 | 1.4032e-06 | 1.3994e-06 | 1.3957e-06 | 1.3919e-06 | 1.3882e-06 | 1.3844e-06 | 1.3807e-06 | 1.3769e-06 | 1.3732e-06 | 1.3695e-06 | 1.3658e-06 | 1.3622e-06 | 1.3585e-06 | 1.3548e-06 | 1.3512e-06 | 1.3475e-06 | 1.3439e-06 | 1.3403e-06 | 1.3366e-06 | 1.333e-06 | 1.3294e-06 | 15_RP | d_ind_cem_16_6_biodiesel |  |  | 0.047272 | 0.04043 | 0.041238 | 0.03459 | 0.038002 | 0.041008 | 0.044142 | 0.047473 | 0.050941 | 0.054547 | 0.058359 | 0.060979 | 0.063621 | 0.066221 | 0.068907 | 0.072189 | 0.074786 | 0.077973 | 0.080489 | 0.083589 | 0.086643 | 0.089651 | 0.093217 | 0.096124 | 0.099577 | 0.10297 | 0.10631 | 0.10958 | 0.11279 | 0.11593 | 0.11957 | 0.12314 | 0.12606 | 0.12947 | 0.12912 | 0.12877 | 0.12842 | 0.12808 | 0.12773 | 0.12739 | 0.12704 | 0.1267 | 0.12636 | 0.12602 | 0.12568 | 0.12534 | 0.125 | 0.12467 | 0.12433 | 0.12399 | 0.12366 | 0.12333 | 0.12299 | 0.12266
15_RP | 16_8_other_liquid_biofuels | 16_8_oth_liquid_biofuel | 14_4_nonmetallic_mineral_products | 0 | 0 | 225 | 6 | 26641.1066 | 0 | 0 | 0 | 0 | 0 | 0 | 0 | 0 | 0 | 0 | 0 | 0 | 0 | 0 | 0 | 0 | 0 | 0 | 0 | 0 | 0 | 0 | 0 | 0 | 0 | 0 | 0 | 0 | 0 | 0 | 0 | 0 | 0 | 0 | 0 | 0 | 0 | 0 | 0 | 0 | 0 | 0 | 0 | 0 | 0 | 0 | 0 | 0 | 0 | 0 | 0 | 0 | 0 | 15_RP | d_ind_cem_16_8_oth_liquid_biofuel |  |  | 0 | 0 | 0 | 0 | 0 | 0 | 0 | 0 | 0 | 0 | 0 | 0 | 0 | 0 | 0 | 0 | 0 | 0 | 0 | 0 | 0 | 0 | 0 | 0 | 0 | 0 | 0 | 0 | 0 | 0 | 0 | 0 | 0 | 0 | 0 | 0 | 0 | 0 | 0 | 0 | 0 | 0 | 0 | 0 | 0 | 0 | 0 | 0 | 0 | 0 | 0 | 0 | 0 | 0
15_RP | 17_electricity | 17_electricity | 14_4_nonmetallic_mineral_products | 7.0121 | 7.5644 | 225 | 6 | 26641.1066 | 0.00028394 | 0.00028394 | 0.00028394 | 0.00028394 | 0.00028317 | 0.00028241 | 0.00028164 | 0.00028089 | 0.00028013 | 0.00027937 | 0.00027862 | 0.00027787 | 0.00027712 | 0.00027637 | 0.00027562 | 0.00027488 | 0.00027414 | 0.0002734 | 0.00027266 | 0.00027193 | 0.00027119 | 0.00027046 | 0.00026973 | 0.000269 | 0.00026828 | 0.00026755 | 0.00026683 | 0.00026611 | 0.0002654 | 0.00026468 | 0.00026397 | 0.00026325 | 0.00026254 | 0.00026184 | 0.00026113 | 0.00026042 | 0.00025972 | 0.00025902 | 0.00025832 | 0.00025763 | 0.00025693 | 0.00025624 | 0.00025555 | 0.00025486 | 0.00025417 | 0.00025348 | 0.0002528 | 0.00025212 | 0.00025144 | 0.00025076 | 0.00025008 | 0.00024941 | 0.00024874 | 15_RP | d_ind_cem_17_electricity |  |  | 7.0121 | 7.5644 | 7.7157 | 6.4718 | 7.1102 | 7.6725 | 8.259 | 8.8821 | 9.5309 | 10.2057 | 10.9189 | 11.409 | 11.9034 | 12.3899 | 12.8925 | 13.5065 | 13.9924 | 14.5886 | 15.0594 | 15.6393 | 16.2108 | 16.7736 | 17.4407 | 17.9847 | 18.6308 | 19.266 | 19.8897 | 20.5019 | 21.1022 | 21.6902 | 22.3721 | 23.0392 | 23.5864 | 24.2237 | 24.1584 | 24.0932 | 24.0282 | 23.9634 | 23.8987 | 23.8343 | 23.77 | 23.7059 | 23.6419 | 23.5781 | 23.5145 | 23.4511 | 23.3878 | 23.3248 | 23.2618 | 23.1991 | 23.1365 | 23.0741 | 23.0119 | 22.9498
15_RP | 18_heat | 18_heat | 14_4_nonmetallic_mineral_products | 0 | 0 | 225 | 6 | 26641.1066 | 0 | 0 | 0 | 0 | 0 | 0 | 0 | 0 | 0 | 0 | 0 | 0 | 0 | 0 | 0 | 0 | 0 | 0 | 0 | 0 | 0 | 0 | 0 | 0 | 0 | 0 | 0 | 0 | 0 | 0 | 0 | 0 | 0 | 0 | 0 | 0 | 0 | 0 | 0 | 0 | 0 | 0 | 0 | 0 | 0 | 0 | 0 | 0 | 0 | 0 | 0 | 0 | 0 | 15_RP | d_ind_cem_18_heat |  |  | 0 | 0 | 0 | 0 | 0 | 0 | 0 | 0 | 0 | 0 | 0 | 0 | 0 | 0 | 0 | 0 | 0 | 0 | 0 | 0 | 0 | 0 | 0 | 0 | 0 | 0 | 0 | 0 | 0 | 0 | 0 | 0 | 0 | 0 | 0 | 0 | 0 | 0 | 0 | 0 | 0 | 0 | 0 | 0 | 0 | 0 | 0 | 0 | 0 | 0 | 0 | 0 | 0 | 0
15_RP | TOTAL | PJ/mt | 14_4_nonmetallic_mineral_products | 114.4438 | 80.0704 |  |  |  | 3.0055 | 3.0055 | 3.0055 | 3.0055 | 2.9974 | 2.9893 | 2.9813 | 2.9732 | 2.9652 | 2.9572 | 2.9492 | 2.9413 | 2.9333 | 2.9254 | 2.9175 | 2.9097 | 2.9018 | 2.894 | 2.8862 | 2.8784 | 2.8706 | 2.8629 | 2.8552 | 2.8475 | 2.8398 | 2.8321 | 2.8245 | 2.8169 | 2.8093 | 2.8017 | 2.7941 | 2.7866 | 2.7791 | 2.7716 | 2.7641 | 2.7566 | 2.7492 | 2.7418 | 2.7344 | 2.727 | 2.7197 | 2.7123 | 2.705 | 2.6977 | 2.6904 | 2.6832 | 2.6759 | 2.6687 | 2.6615 | 2.6543 | 2.6472 | 2.64 | 2.6329
no CCS | bar: Energy use 2017 to Energy use 2070
[65 empty] | CCS | 0 | 0 | 0 | 0 | 0 | 0 | 0 | 0 | 0 | 0 | 0 | 0 | 0 | 0 | 0 | 0 | 0 | 0 | 0 | 0 | 0 | 0 | 0 | 0 | 0 | 0 | 0 | 0 | 0 | 0 | 0 | 0 | 0 | 0 | 0 | 0 | 0 | 0 | 0 | 0 | 0 | 0 | 0 | 0 | 0 | 0 | 0 | 0 | 0 | 0 | 0 | 0 | 0 | 0
PASTE into OSeMOSYS input sheet
Splitting non-metallic mineral products into CCS and non CCS | [61 empty] | OSeMOSYS labels |  | Intentionally blank |  | Energy use 2017: Energy use
economy | fuel_code | short_fuel_code | item_code_new | 2017 energy | 2018 energy | [56 empty] | REGION | FUEL |  |  | 2017 | 2018 | 2019 | 2020 | 2021 | 2022 | 2023 | 2024 | 2025 | 2026 | 2027 | 2028 | 2029 | 2030 | 2031 | 2032 | 2033 | 2034 | 2035 | 2036 | 2037 | 2038 | 2039 | 2040 | 2041 | 2042 | 2043 | 2044 | 2045 | 2046 | 2047 | 2048 | 2049 | 2050 | 2051 | 2052 | 2053 | 2054 | 2055 | 2056 | 2057 | 2058 | 2059 | 2060 | 2061 | 2062 | 2063 | 2064 | 2065 | 2066 | 2067 | 2068 | 2069 | 2070
15_RP | 1_x_coal_thermal | 1_x_coal_thermal | 14_4_cement_noccs | 97.8721 | 63.1327 | [56 empty] | 15_RP | d_ind_cem_1_x_coal_thermal |  |  | 97.8721 | 63.1327 | 64.3953 | 54.0143 | 59.3421 | 64.0349 | 68.9298 | 74.1307 | 79.5456 | 85.1771 | 91.13 | 95.2203 | 99.3467 | 103.4063 | 107.6012 | 112.7261 | 116.7811 | 121.7575 | 125.6866 | 130.5267 | 135.2958 | 139.993 | 145.5612 | 150.1008 | 155.4939 | 160.7945 | 166.0007 | 171.1102 | 176.1203 | 181.0277 | 186.7184 | 192.2862 | 196.853 | 202.1722 | 201.6268 | 201.0829 | 200.5405 | 199.9995 | 199.46 | 198.9219 | 198.3853 | 197.8502 | 197.3165 | 196.7842 | 196.2534 | 195.724 | 195.196 | 194.6695 | 194.1443 | 193.6206 | 193.0983 | 192.5774 | 192.0579 | 191.5399
15_RP | 1_1_coking_coal | 1_1_coking_coal | 14_4_cement_noccs | 0 | 0 | [56 empty] | 15_RP | d_ind_cem_1_1_coking_coal |  |  | 0 | 0 | 0 | 0 | 0 | 0 | 0 | 0 | 0 | 0 | 0 | 0 | 0 | 0 | 0 | 0 | 0 | 0 | 0 | 0 | 0 | 0 | 0 | 0 | 0 | 0 | 0 | 0 | 0 | 0 | 0 | 0 | 0 | 0 | 0 | 0 | 0 | 0 | 0 | 0 | 0 | 0 | 0 | 0 | 0 | 0 | 0 | 0 | 0 | 0 | 0 | 0 | 0 | 0
15_RP | 1_5_lignite | 1_5_lignite | 14_4_cement_noccs | 0 | 0 | [56 empty] | 15_RP | d_ind_cem_1_5_lignite |  |  | 0 | 0 | 0 | 0 | 0 | 0 | 0 | 0 | 0 | 0 | 0 | 0 | 0 | 0 | 0 | 0 | 0 | 0 | 0 | 0 | 0 | 0 | 0 | 0 | 0 | 0 | 0 | 0 | 0 | 0 | 0 | 0 | 0 | 0 | 0 | 0 | 0 | 0 | 0 | 0 | 0 | 0 | 0 | 0 | 0 | 0 | 0 | 0 | 0 | 0 | 0 | 0 | 0 | 0
15_RP | 2_coal_products | 2_coal_products | 14_4_cement_noccs | 0 | 0 | [56 empty] | 15_RP | d_ind_cem_2_coal_products |  |  | 0 | 0 | 0 | 0 | 0 | 0 | 0 | 0 | 0 | 0 | 0 | 0 | 0 | 0 | 0 | 0 | 0 | 0 | 0 | 0 | 0 | 0 | 0 | 0 | 0 | 0 | 0 | 0 | 0 | 0 | 0 | 0 | 0 | 0 | 0 | 0 | 0 | 0 | 0 | 0 | 0 | 0 | 0 | 0 | 0 | 0 | 0 | 0 | 0 | 0 | 0 | 0 | 0 | 0
15_RP | 6_1_crude_oil | 6_1_crude_oil | 14_4_cement_noccs | 0 | 0 | [56 empty] | 15_RP | d_ind_cem_6_1_crude_oil |  |  | 0 | 0 | 0 | 0 | 0 | 0 | 0 | 0 | 0 | 0 | 0 | 0 | 0 | 0 | 0 | 0 | 0 | 0 | 0 | 0 | 0 | 0 | 0 | 0 | 0 | 0 | 0 | 0 | 0 | 0 | 0 | 0 | 0 | 0 | 0 | 0 | 0 | 0 | 0 | 0 | 0 | 0 | 0 | 0 | 0 | 0 | 0 | 0 | 0 | 0 | 0 | 0 | 0 | 0
15_RP | 6_x_ngls | 6_x_ngls | 14_4_cement_noccs | 0 | 0 | [56 empty] | 15_RP | d_ind_cem_6_x_ngls |  |  | 0 | 0 | 0 | 0 | 0 | 0 | 0 | 0 | 0 | 0 | 0 | 0 | 0 | 0 | 0 | 0 | 0 | 0 | 0 | 0 | 0 | 0 | 0 | 0 | 0 | 0 | 0 | 0 | 0 | 0 | 0 | 0 | 0 | 0 | 0 | 0 | 0 | 0 | 0 | 0 | 0 | 0 | 0 | 0 | 0 | 0 | 0 | 0 | 0 | 0 | 0 | 0 | 0 | 0
15_RP | 7_1_motor_gasoline | 7_1_mo_gasoline | 14_4_cement_noccs | 0 | 0 | [56 empty] | 15_RP | d_ind_cem_7_1_mo_gasoline |  |  | 0 | 0 | 0 | 0 | 0 | 0 | 0 | 0 | 0 | 0 | 0 | 0 | 0 | 0 | 0 | 0 | 0 | 0 | 0 | 0 | 0 | 0 | 0 | 0 | 0 | 0 | 0 | 0 | 0 | 0 | 0 | 0 | 0 | 0 | 0 | 0 | 0 | 0 | 0 | 0 | 0 | 0 | 0 | 0 | 0 | 0 | 0 | 0 | 0 | 0 | 0 | 0 | 0 | 0
15_RP | 7_2_aviation_gasoline | 7_2_avi_gasoline | 14_4_cement_noccs | 0 | 0 | [56 empty] | 15_RP | d_ind_cem_7_2_avi_gasoline |  |  | 0 | 0 | 0 | 0 | 0 | 0 | 0 | 0 | 0 | 0 | 0 | 0 | 0 | 0 | 0 | 0 | 0 | 0 | 0 | 0 | 0 | 0 | 0 | 0 | 0 | 0 | 0 | 0 | 0 | 0 | 0 | 0 | 0 | 0 | 0 | 0 | 0 | 0 | 0 | 0 | 0 | 0 | 0 | 0 | 0 | 0 | 0 | 0 | 0 | 0 | 0 | 0 | 0 | 0
15_RP | 7_3_naphtha | 7_3_naphtha | 14_4_cement_noccs | 0 | 0 | [56 empty] | 15_RP | d_ind_cem_7_3_naphtha |  |  | 0 | 0 | 0 | 0 | 0 | 0 | 0 | 0 | 0 | 0 | 0 | 0 | 0 | 0 | 0 | 0 | 0 | 0 | 0 | 0 | 0 | 0 | 0 | 0 | 0 | 0 | 0 | 0 | 0 | 0 | 0 | 0 | 0 | 0 | 0 | 0 | 0 | 0 | 0 | 0 | 0 | 0 | 0 | 0 | 0 | 0 | 0 | 0 | 0 | 0 | 0 | 0 | 0 | 0
15_RP | 7_x_jet_fuel | 7_x_jet_fuel | 14_4_cement_noccs | 0 | 0 | [56 empty] | 15_RP | d_ind_cem_7_x_jet_fuel |  |  | 0 | 0 | 0 | 0 | 0 | 0 | 0 | 0 | 0 | 0 | 0 | 0 | 0 | 0 | 0 | 0 | 0 | 0 | 0 | 0 | 0 | 0 | 0 | 0 | 0 | 0 | 0 | 0 | 0 | 0 | 0 | 0 | 0 | 0 | 0 | 0 | 0 | 0 | 0 | 0 | 0 | 0 | 0 | 0 | 0 | 0 | 0 | 0 | 0 | 0 | 0 | 0 | 0 | 0
15_RP | 7_6_kerosene | 7_6_kerosene | 14_4_cement_noccs | 0 | 0 | [56 empty] | 15_RP | d_ind_cem_7_6_kerosene |  |  | 0 | 0 | 0 | 0 | 0 | 0 | 0 | 0 | 0 | 0 | 0 | 0 | 0 | 0 | 0 | 0 | 0 | 0 | 0 | 0 | 0 | 0 | 0 | 0 | 0 | 0 | 0 | 0 | 0 | 0 | 0 | 0 | 0 | 0 | 0 | 0 | 0 | 0 | 0 | 0 | 0 | 0 | 0 | 0 | 0 | 0 | 0 | 0 | 0 | 0 | 0 | 0 | 0 | 0
15_RP | 7_7_gas_diesel_oil | 7_7_gas_diesel_oil | 14_4_cement_noccs | 2.3956 | 2.0872 | [56 empty] | 15_RP | d_ind_cem_7_7_gas_diesel_oil |  |  | 2.3956 | 2.0872 | 2.1289 | 1.7857 | 1.9619 | 2.117 | 2.2788 | 2.4508 | 2.6298 | 2.816 | 3.0128 | 3.148 | 3.2844 | 3.4186 | 3.5573 | 3.7268 | 3.8608 | 4.0253 | 4.1552 | 4.3152 | 4.4729 | 4.6282 | 4.8123 | 4.9624 | 5.1407 | 5.3159 | 5.488 | 5.657 | 5.8226 | 5.9848 | 6.173 | 6.357 | 6.508 | 6.6839 | 6.6658 | 6.6479 | 6.6299 | 6.612 | 6.5942 | 6.5764 | 6.5587 | 6.541 | 6.5233 | 6.5057 | 6.4882 | 6.4707 | 6.4532 | 6.4358 | 6.4185 | 6.4012 | 6.3839 | 6.3667 | 6.3495 | 6.3324
15_RP | 7_8_fuel_oil | 7_8_fuel_oil | 14_4_cement_noccs | 6.7851 | 6.2438 | [56 empty] | 15_RP | d_ind_cem_7_8_fuel_oil |  |  | 6.7851 | 6.2438 | 6.3687 | 5.342 | 5.8689 | 6.3331 | 6.8172 | 7.3315 | 7.8671 | 8.424 | 9.0128 | 9.4173 | 9.8254 | 10.2269 | 10.6418 | 11.1486 | 11.5497 | 12.0418 | 12.4304 | 12.9091 | 13.3808 | 13.8453 | 14.396 | 14.845 | 15.3784 | 15.9026 | 16.4175 | 16.9228 | 17.4183 | 17.9037 | 18.4665 | 19.0171 | 19.4688 | 19.9948 | 19.9409 | 19.8871 | 19.8335 | 19.78 | 19.7266 | 19.6734 | 19.6203 | 19.5674 | 19.5146 | 19.462 | 19.4095 | 19.3571 | 19.3049 | 19.2528 | 19.2009 | 19.1491 | 19.0974 | 19.0459 | 18.9946 | 18.9433
15_RP | 7_9_lpg | 7_9_lpg | 14_4_cement_noccs | 0.33158 | 1.0019 | [56 empty] | 15_RP | d_ind_cem_7_9_lpg |  |  | 0.33158 | 1.0019 | 1.0219 | 0.85719 | 0.94174 | 1.0162 | 1.0939 | 1.1764 | 1.2624 | 1.3517 | 1.4462 | 1.5111 | 1.5766 | 1.641 | 1.7076 | 1.7889 | 1.8533 | 1.9322 | 1.9946 | 2.0714 | 2.1471 | 2.2216 | 2.31 | 2.382 | 2.4676 | 2.5517 | 2.6344 | 2.7155 | 2.795 | 2.8728 | 2.9631 | 3.0515 | 3.124 | 3.2084 | 3.1997 | 3.1911 | 3.1825 | 3.1739 | 3.1654 | 3.1568 | 3.1483 | 3.1398 | 3.1313 | 3.1229 | 3.1145 | 3.1061 | 3.0977 | 3.0893 | 3.081 | 3.0727 | 3.0644 | 3.0561 | 3.0479 | 3.0397
15_RP | 7_10_refinery_gas_not_liquefied | 7_10_refi_gas_notliq | 14_4_cement_noccs | 0 | 0 | [56 empty] | 15_RP | d_ind_cem_7_10_refi_gas_notliq |  |  | 0 | 0 | 0 | 0 | 0 | 0 | 0 | 0 | 0 | 0 | 0 | 0 | 0 | 0 | 0 | 0 | 0 | 0 | 0 | 0 | 0 | 0 | 0 | 0 | 0 | 0 | 0 | 0 | 0 | 0 | 0 | 0 | 0 | 0 | 0 | 0 | 0 | 0 | 0 | 0 | 0 | 0 | 0 | 0 | 0 | 0 | 0 | 0 | 0 | 0 | 0 | 0 | 0 | 0
15_RP | 7_11_ethane | 7_11_ethane | 14_4_cement_noccs | 0 | 0 | [56 empty] | 15_RP | d_ind_cem_7_11_ethane |  |  | 0 | 0 | 0 | 0 | 0 | 0 | 0 | 0 | 0 | 0 | 0 | 0 | 0 | 0 | 0 | 0 | 0 | 0 | 0 | 0 | 0 | 0 | 0 | 0 | 0 | 0 | 0 | 0 | 0 | 0 | 0 | 0 | 0 | 0 | 0 | 0 | 0 | 0 | 0 | 0 | 0 | 0 | 0 | 0 | 0 | 0 | 0 | 0 | 0 | 0 | 0 | 0 | 0 | 0
15_RP | 7_x_other_petroleum_products | 7_x_other_petrol_prod | 14_4_cement_noccs | 0 | 0 | [56 empty] | 15_RP | d_ind_cem_7_x_other_petrol_prod |  |  | 0 | 0 | 0 | 0 | 0 | 0 | 0 | 0 | 0 | 0 | 0 | 0 | 0 | 0 | 0 | 0 | 0 | 0 | 0 | 0 | 0 | 0 | 0 | 0 | 0 | 0 | 0 | 0 | 0 | 0 | 0 | 0 | 0 | 0 | 0 | 0 | 0 | 0 | 0 | 0 | 0 | 0 | 0 | 0 | 0 | 0 | 0 | 0 | 0 | 0 | 0 | 0 | 0 | 0
15_RP | 8_1_natural_gas | 8_1_natural_gas | 14_4_cement_noccs | 0 | 0 | [56 empty] | 15_RP | d_ind_cem_8_1_natural_gas |  |  | 0 | 0 | 0 | 0 | 0 | 0 | 0 | 0 | 0 | 0 | 0 | 0 | 0 | 0 | 0 | 0 | 0 | 0 | 0 | 0 | 0 | 0 | 0 | 0 | 0 | 0 | 0 | 0 | 0 | 0 | 0 | 0 | 0 | 0 | 0 | 0 | 0 | 0 | 0 | 0 | 0 | 0 | 0 | 0 | 0 | 0 | 0 | 0 | 0 | 0 | 0 | 0 | 0 | 0
15_RP | 15_1_fuelwood_and_woodwaste | 15_1_fwood_wwaste | 14_4_cement_noccs | 0 | 0 | [56 empty] | 15_RP | d_ind_cem_15_1_fwood_wwaste |  |  | 0 | 0 | 0 | 0 | 0 | 0 | 0 | 0 | 0 | 0 | 0 | 0 | 0 | 0 | 0 | 0 | 0 | 0 | 0 | 0 | 0 | 0 | 0 | 0 | 0 | 0 | 0 | 0 | 0 | 0 | 0 | 0 | 0 | 0 | 0 | 0 | 0 | 0 | 0 | 0 | 0 | 0 | 0 | 0 | 0 | 0 | 0 | 0 | 0 | 0 | 0 | 0 | 0 | 0
15_RP | 15_2_bagasse | 15_2_bagasse | 14_4_cement_noccs | 0 | 0 | [56 empty] | 15_RP | d_ind_cem_15_2_bagasse |  |  | 0 | 0 | 0 | 0 | 0 | 0 | 0 | 0 | 0 | 0 | 0 | 0 | 0 | 0 | 0 | 0 | 0 | 0 | 0 | 0 | 0 | 0 | 0 | 0 | 0 | 0 | 0 | 0 | 0 | 0 | 0 | 0 | 0 | 0 | 0 | 0 | 0 | 0 | 0 | 0 | 0 | 0 | 0 | 0 | 0 | 0 | 0 | 0 | 0 | 0 | 0 | 0 | 0 | 0
15_RP | 15_3_charcoal | 15_3_charcoal | 14_4_cement_noccs | 0 | 0 | [56 empty] | 15_RP | d_ind_cem_15_3_charcoal |  |  | 0 | 0 | 0 | 0 | 0 | 0 | 0 | 0 | 0 | 0 | 0 | 0 | 0 | 0 | 0 | 0 | 0 | 0 | 0 | 0 | 0 | 0 | 0 | 0 | 0 | 0 | 0 | 0 | 0 | 0 | 0 | 0 | 0 | 0 | 0 | 0 | 0 | 0 | 0 | 0 | 0 | 0 | 0 | 0 | 0 | 0 | 0 | 0 | 0 | 0 | 0 | 0 | 0 | 0
15_RP | 15_4_black_liquor | 15_4_black_liquor | 14_4_cement_noccs | 0 | 0 | [56 empty] | 15_RP | d_ind_cem_15_4_black_liquor |  |  | 0 | 0 | 0 | 0 | 0 | 0 | 0 | 0 | 0 | 0 | 0 | 0 | 0 | 0 | 0 | 0 | 0 | 0 | 0 | 0 | 0 | 0 | 0 | 0 | 0 | 0 | 0 | 0 | 0 | 0 | 0 | 0 | 0 | 0 | 0 | 0 | 0 | 0 | 0 | 0 | 0 | 0 | 0 | 0 | 0 | 0 | 0 | 0 | 0 | 0 | 0 | 0 | 0 | 0
15_RP | 15_5_other_biomass | 15_5_other_biomass | 14_4_cement_noccs | 0 | 0 | [56 empty] | 15_RP | d_ind_cem_15_5_other_biomass |  |  | 0 | 0 | 0 | 0 | 0 | 0 | 0 | 0 | 0 | 0 | 0 | 0 | 0 | 0 | 0 | 0 | 0 | 0 | 0 | 0 | 0 | 0 | 0 | 0 | 0 | 0 | 0 | 0 | 0 | 0 | 0 | 0 | 0 | 0 | 0 | 0 | 0 | 0 | 0 | 0 | 0 | 0 | 0 | 0 | 0 | 0 | 0 | 0 | 0 | 0 | 0 | 0 | 0 | 0
15_RP | 16_1_biogas | 16_1_biogas | 14_4_cement_noccs | 0 | 0 | [56 empty] | 15_RP | d_ind_cem_16_1_biogas |  |  | 0 | 0 | 0 | 0 | 0 | 0 | 0 | 0 | 0 | 0 | 0 | 0 | 0 | 0 | 0 | 0 | 0 | 0 | 0 | 0 | 0 | 0 | 0 | 0 | 0 | 0 | 0 | 0 | 0 | 0 | 0 | 0 | 0 | 0 | 0 | 0 | 0 | 0 | 0 | 0 | 0 | 0 | 0 | 0 | 0 | 0 | 0 | 0 | 0 | 0 | 0 | 0 | 0 | 0
15_RP | 16_2_industrial_waste | 16_2_industrial_waste | 14_4_cement_noccs | 0 | 0 | [56 empty] | 15_RP | d_ind_cem_16_2_industrial_waste |  |  | 0 | 0 | 0 | 0 | 0 | 0 | 0 | 0 | 0 | 0 | 0 | 0 | 0 | 0 | 0 | 0 | 0 | 0 | 0 | 0 | 0 | 0 | 0 | 0 | 0 | 0 | 0 | 0 | 0 | 0 | 0 | 0 | 0 | 0 | 0 | 0 | 0 | 0 | 0 | 0 | 0 | 0 | 0 | 0 | 0 | 0 | 0 | 0 | 0 | 0 | 0 | 0 | 0 | 0
15_RP | 16_3_municipal_solid_waste_renewable | 16_3_msw_ren | 14_4_cement_noccs | 0 | 0 | [56 empty] | 15_RP | d_ind_cem_16_3_msw_ren |  |  | 0 | 0 | 0 | 0 | 0 | 0 | 0 | 0 | 0 | 0 | 0 | 0 | 0 | 0 | 0 | 0 | 0 | 0 | 0 | 0 | 0 | 0 | 0 | 0 | 0 | 0 | 0 | 0 | 0 | 0 | 0 | 0 | 0 | 0 | 0 | 0 | 0 | 0 | 0 | 0 | 0 | 0 | 0 | 0 | 0 | 0 | 0 | 0 | 0 | 0 | 0 | 0 | 0 | 0
15_RP | 16_4_municipal_solid_waste_nonrenewable | 16_4_msw_nonr | 14_4_cement_noccs | 0 | 0 | [56 empty] | 15_RP | d_ind_cem_16_4_msw_nonr |  |  | 0 | 0 | 0 | 0 | 0 | 0 | 0 | 0 | 0 | 0 | 0 | 0 | 0 | 0 | 0 | 0 | 0 | 0 | 0 | 0 | 0 | 0 | 0 | 0 | 0 | 0 | 0 | 0 | 0 | 0 | 0 | 0 | 0 | 0 | 0 | 0 | 0 | 0 | 0 | 0 | 0 | 0 | 0 | 0 | 0 | 0 | 0 | 0 | 0 | 0 | 0 | 0 | 0 | 0
15_RP | 16_5_biogasoline | 16_5_biogasoline | 14_4_cement_noccs | 0 | 0 | [56 empty] | 15_RP | d_ind_cem_16_5_biogasoline |  |  | 0 | 0 | 0 | 0 | 0 | 0 | 0 | 0 | 0 | 0 | 0 | 0 | 0 | 0 | 0 | 0 | 0 | 0 | 0 | 0 | 0 | 0 | 0 | 0 | 0 | 0 | 0 | 0 | 0 | 0 | 0 | 0 | 0 | 0 | 0 | 0 | 0 | 0 | 0 | 0 | 0 | 0 | 0 | 0 | 0 | 0 | 0 | 0 | 0 | 0 | 0 | 0 | 0 | 0
15_RP | 16_6_biodiesel | 16_6_biodiesel | 14_4_cement_noccs | 0.047272 | 0.04043 | [56 empty] | 15_RP | d_ind_cem_16_6_biodiesel |  |  | 0.047272 | 0.04043 | 0.041238 | 0.03459 | 0.038002 | 0.041008 | 0.044142 | 0.047473 | 0.050941 | 0.054547 | 0.058359 | 0.060979 | 0.063621 | 0.066221 | 0.068907 | 0.072189 | 0.074786 | 0.077973 | 0.080489 | 0.083589 | 0.086643 | 0.089651 | 0.093217 | 0.096124 | 0.099577 | 0.10297 | 0.10631 | 0.10958 | 0.11279 | 0.11593 | 0.11957 | 0.12314 | 0.12606 | 0.12947 | 0.12912 | 0.12877 | 0.12842 | 0.12808 | 0.12773 | 0.12739 | 0.12704 | 0.1267 | 0.12636 | 0.12602 | 0.12568 | 0.12534 | 0.125 | 0.12467 | 0.12433 | 0.12399 | 0.12366 | 0.12333 | 0.12299 | 0.12266
15_RP | 16_8_other_liquid_biofuels | 16_8_oth_liquid_biofuel | 14_4_cement_noccs | 0 | 0 | [56 empty] | 15_RP | d_ind_cem_16_8_oth_liquid_biofuel |  |  | 0 | 0 | 0 | 0 | 0 | 0 | 0 | 0 | 0 | 0 | 0 | 0 | 0 | 0 | 0 | 0 | 0 | 0 | 0 | 0 | 0 | 0 | 0 | 0 | 0 | 0 | 0 | 0 | 0 | 0 | 0 | 0 | 0 | 0 | 0 | 0 | 0 | 0 | 0 | 0 | 0 | 0 | 0 | 0 | 0 | 0 | 0 | 0 | 0 | 0 | 0 | 0 | 0 | 0
15_RP | 17_electricity | 17_electricity | 14_4_cement_noccs | 7.0121 | 7.5644 | [56 empty] | 15_RP | d_ind_cem_17_electricity |  |  | 7.0121 | 7.5644 | 7.7157 | 6.4718 | 7.1102 | 7.6725 | 8.259 | 8.8821 | 9.5309 | 10.2057 | 10.9189 | 11.409 | 11.9034 | 12.3899 | 12.8925 | 13.5065 | 13.9924 | 14.5886 | 15.0594 | 15.6393 | 16.2108 | 16.7736 | 17.4407 | 17.9847 | 18.6308 | 19.266 | 19.8897 | 20.5019 | 21.1022 | 21.6902 | 22.3721 | 23.0392 | 23.5864 | 24.2237 | 24.1584 | 24.0932 | 24.0282 | 23.9634 | 23.8987 | 23.8343 | 23.77 | 23.7059 | 23.6419 | 23.5781 | 23.5145 | 23.4511 | 23.3878 | 23.3248 | 23.2618 | 23.1991 | 23.1365 | 23.0741 | 23.0119 | 22.9498
15_RP | 18_heat | 18_heat | 14_4_cement_noccs | 0 | 0 | [56 empty] | 15_RP | d_ind_cem_18_heat |  |  | 0 | 0 | 0 | 0 | 0 | 0 | 0 | 0 | 0 | 0 | 0 | 0 | 0 | 0 | 0 | 0 | 0 | 0 | 0 | 0 | 0 | 0 | 0 | 0 | 0 | 0 | 0 | 0 | 0 | 0 | 0 | 0 | 0 | 0 | 0 | 0 | 0 | 0 | 0 | 0 | 0 | 0 | 0 | 0 | 0 | 0 | 0 | 0 | 0 | 0 | 0 | 0 | 0 | 0
15_RP | 1_x_coal_thermal | 1_x_coal_thermal | 14_4_cement_ccs | 0 | 0 | [56 empty] | 15_RP | d_ind_cem_ccs_1_x_coal_thermal |  |  | 0 | 0 | 0 | 0 | 0 | 0 | 0 | 0 | 0 | 0 | 0 | 0 | 0 | 0 | 0 | 0 | 0 | 0 | 0 | 0 | 0 | 0 | 0 | 0 | 0 | 0 | 0 | 0 | 0 | 0 | 0 | 0 | 0 | 0 | 0 | 0 | 0 | 0 | 0 | 0 | 0 | 0 | 0 | 0 | 0 | 0 | 0 | 0 | 0 | 0 | 0 | 0 | 0 | 0
15_RP | 1_1_coking_coal | 1_1_coking_coal | 14_4_cement_ccs | 0 | 0 | [56 empty] | 15_RP | d_ind_cem_ccs_1_1_coking_coal |  |  | 0 | 0 | 0 | 0 | 0 | 0 | 0 | 0 | 0 | 0 | 0 | 0 | 0 | 0 | 0 | 0 | 0 | 0 | 0 | 0 | 0 | 0 | 0 | 0 | 0 | 0 | 0 | 0 | 0 | 0 | 0 | 0 | 0 | 0 | 0 | 0 | 0 | 0 | 0 | 0 | 0 | 0 | 0 | 0 | 0 | 0 | 0 | 0 | 0 | 0 | 0 | 0 | 0 | 0
15_RP | 1_5_lignite | 1_5_lignite | 14_4_cement_ccs | 0 | 0 | [56 empty] | 15_RP | d_ind_cem_ccs_1_5_lignite |  |  | 0 | 0 | 0 | 0 | 0 | 0 | 0 | 0 | 0 | 0 | 0 | 0 | 0 | 0 | 0 | 0 | 0 | 0 | 0 | 0 | 0 | 0 | 0 | 0 | 0 | 0 | 0 | 0 | 0 | 0 | 0 | 0 | 0 | 0 | 0 | 0 | 0 | 0 | 0 | 0 | 0 | 0 | 0 | 0 | 0 | 0 | 0 | 0 | 0 | 0 | 0 | 0 | 0 | 0
15_RP | 2_coal_products | 2_coal_products | 14_4_cement_ccs | 0 | 0 | [56 empty] | 15_RP | d_ind_cem_ccs_2_coal_products |  |  | 0 | 0 | 0 | 0 | 0 | 0 | 0 | 0 | 0 | 0 | 0 | 0 | 0 | 0 | 0 | 0 | 0 | 0 | 0 | 0 | 0 | 0 | 0 | 0 | 0 | 0 | 0 | 0 | 0 | 0 | 0 | 0 | 0 | 0 | 0 | 0 | 0 | 0 | 0 | 0 | 0 | 0 | 0 | 0 | 0 | 0 | 0 | 0 | 0 | 0 | 0 | 0 | 0 | 0
15_RP | 6_1_crude_oil | 6_1_crude_oil | 14_4_cement_ccs | 0 | 0 | [56 empty] | 15_RP | d_ind_cem_ccs_6_1_crude_oil |  |  | 0 | 0 | 0 | 0 | 0 | 0 | 0 | 0 | 0 | 0 | 0 | 0 | 0 | 0 | 0 | 0 | 0 | 0 | 0 | 0 | 0 | 0 | 0 | 0 | 0 | 0 | 0 | 0 | 0 | 0 | 0 | 0 | 0 | 0 | 0 | 0 | 0 | 0 | 0 | 0 | 0 | 0 | 0 | 0 | 0 | 0 | 0 | 0 | 0 | 0 | 0 | 0 | 0 | 0
15_RP | 6_x_ngls | 6_x_ngls | 14_4_cement_ccs | 0 | 0 | [56 empty] | 15_RP | d_ind_cem_ccs_6_x_ngls |  |  | 0 | 0 | 0 | 0 | 0 | 0 | 0 | 0 | 0 | 0 | 0 | 0 | 0 | 0 | 0 | 0 | 0 | 0 | 0 | 0 | 0 | 0 | 0 | 0 | 0 | 0 | 0 | 0 | 0 | 0 | 0 | 0 | 0 | 0 | 0 | 0 | 0 | 0 | 0 | 0 | 0 | 0 | 0 | 0 | 0 | 0 | 0 | 0 | 0 | 0 | 0 | 0 | 0 | 0
15_RP | 7_1_motor_gasoline | 7_1_mo_gasoline | 14_4_cement_ccs | 0 | 0 | [56 empty] | 15_RP | d_ind_cem_ccs_7_1_mo_gasoline |  |  | 0 | 0 | 0 | 0 | 0 | 0 | 0 | 0 | 0 | 0 | 0 | 0 | 0 | 0 | 0 | 0 | 0 | 0 | 0 | 0 | 0 | 0 | 0 | 0 | 0 | 0 | 0 | 0 | 0 | 0 | 0 | 0 | 0 | 0 | 0 | 0 | 0 | 0 | 0 | 0 | 0 | 0 | 0 | 0 | 0 | 0 | 0 | 0 | 0 | 0 | 0 | 0 | 0 | 0
15_RP | 7_2_aviation_gasoline | 7_2_avi_gasoline | 14_4_cement_ccs | 0 | 0 | [56 empty] | 15_RP | d_ind_cem_ccs_7_2_avi_gasoline |  |  | 0 | 0 | 0 | 0 | 0 | 0 | 0 | 0 | 0 | 0 | 0 | 0 | 0 | 0 | 0 | 0 | 0 | 0 | 0 | 0 | 0 | 0 | 0 | 0 | 0 | 0 | 0 | 0 | 0 | 0 | 0 | 0 | 0 | 0 | 0 | 0 | 0 | 0 | 0 | 0 | 0 | 0 | 0 | 0 | 0 | 0 | 0 | 0 | 0 | 0 | 0 | 0 | 0 | 0
15_RP | 7_3_naphtha | 7_3_naphtha | 14_4_cement_ccs | 0 | 0 | [56 empty] | 15_RP | d_ind_cem_ccs_7_3_naphtha |  |  | 0 | 0 | 0 | 0 | 0 | 0 | 0 | 0 | 0 | 0 | 0 | 0 | 0 | 0 | 0 | 0 | 0 | 0 | 0 | 0 | 0 | 0 | 0 | 0 | 0 | 0 | 0 | 0 | 0 | 0 | 0 | 0 | 0 | 0 | 0 | 0 | 0 | 0 | 0 | 0 | 0 | 0 | 0 | 0 | 0 | 0 | 0 | 0 | 0 | 0 | 0 | 0 | 0 | 0
15_RP | 7_x_jet_fuel | 7_x_jet_fuel | 14_4_cement_ccs | 0 | 0 | [56 empty] | 15_RP | d_ind_cem_ccs_7_x_jet_fuel |  |  | 0 | 0 | 0 | 0 | 0 | 0 | 0 | 0 | 0 | 0 | 0 | 0 | 0 | 0 | 0 | 0 | 0 | 0 | 0 | 0 | 0 | 0 | 0 | 0 | 0 | 0 | 0 | 0 | 0 | 0 | 0 | 0 | 0 | 0 | 0 | 0 | 0 | 0 | 0 | 0 | 0 | 0 | 0 | 0 | 0 | 0 | 0 | 0 | 0 | 0 | 0 | 0 | 0 | 0
15_RP | 7_6_kerosene | 7_6_kerosene | 14_4_cement_ccs | 0 | 0 | [56 empty] | 15_RP | d_ind_cem_ccs_7_6_kerosene |  |  | 0 | 0 | 0 | 0 | 0 | 0 | 0 | 0 | 0 | 0 | 0 | 0 | 0 | 0 | 0 | 0 | 0 | 0 | 0 | 0 | 0 | 0 | 0 | 0 | 0 | 0 | 0 | 0 | 0 | 0 | 0 | 0 | 0 | 0 | 0 | 0 | 0 | 0 | 0 | 0 | 0 | 0 | 0 | 0 | 0 | 0 | 0 | 0 | 0 | 0 | 0 | 0 | 0 | 0
15_RP | 7_7_gas_diesel_oil | 7_7_gas_diesel_oil | 14_4_cement_ccs | 0 | 0 | [56 empty] | 15_RP | d_ind_cem_ccs_7_7_gas_diesel_oil |  |  | 0 | 0 | 0 | 0 | 0 | 0 | 0 | 0 | 0 | 0 | 0 | 0 | 0 | 0 | 0 | 0 | 0 | 0 | 0 | 0 | 0 | 0 | 0 | 0 | 0 | 0 | 0 | 0 | 0 | 0 | 0 | 0 | 0 | 0 | 0 | 0 | 0 | 0 | 0 | 0 | 0 | 0 | 0 | 0 | 0 | 0 | 0 | 0 | 0 | 0 | 0 | 0 | 0 | 0
15_RP | 7_8_fuel_oil | 7_8_fuel_oil | 14_4_cement_ccs | 0 | 0 | [56 empty] | 15_RP | d_ind_cem_ccs_7_8_fuel_oil |  |  | 0 | 0 | 0 | 0 | 0 | 0 | 0 | 0 | 0 | 0 | 0 | 0 | 0 | 0 | 0 | 0 | 0 | 0 | 0 | 0 | 0 | 0 | 0 | 0 | 0 | 0 | 0 | 0 | 0 | 0 | 0 | 0 | 0 | 0 | 0 | 0 | 0 | 0 | 0 | 0 | 0 | 0 | 0 | 0 | 0 | 0 | 0 | 0 | 0 | 0 | 0 | 0 | 0 | 0
15_RP | 7_9_lpg | 7_9_lpg | 14_4_cement_ccs | 0 | 0 | [56 empty] | 15_RP | d_ind_cem_ccs_7_9_lpg |  |  | 0 | 0 | 0 | 0 | 0 | 0 | 0 | 0 | 0 | 0 | 0 | 0 | 0 | 0 | 0 | 0 | 0 | 0 | 0 | 0 | 0 | 0 | 0 | 0 | 0 | 0 | 0 | 0 | 0 | 0 | 0 | 0 | 0 | 0 | 0 | 0 | 0 | 0 | 0 | 0 | 0 | 0 | 0 | 0 | 0 | 0 | 0 | 0 | 0 | 0 | 0 | 0 | 0 | 0
15_RP | 7_10_refinery_gas_not_liquefied | 7_10_refi_gas_notliq | 14_4_cement_ccs | 0 | 0 | [56 empty] | 15_RP | d_ind_cem_ccs_7_10_refi_gas_notliq |  |  | 0 | 0 | 0 | 0 | 0 | 0 | 0 | 0 | 0 | 0 | 0 | 0 | 0 | 0 | 0 | 0 | 0 | 0 | 0 | 0 | 0 | 0 | 0 | 0 | 0 | 0 | 0 | 0 | 0 | 0 | 0 | 0 | 0 | 0 | 0 | 0 | 0 | 0 | 0 | 0 | 0 | 0 | 0 | 0 | 0 | 0 | 0 | 0 | 0 | 0 | 0 | 0 | 0 | 0
15_RP | 7_11_ethane | 7_11_ethane | 14_4_cement_ccs | 0 | 0 | [56 empty] | 15_RP | d_ind_cem_ccs_7_11_ethane |  |  | 0 | 0 | 0 | 0 | 0 | 0 | 0 | 0 | 0 | 0 | 0 | 0 | 0 | 0 | 0 | 0 | 0 | 0 | 0 | 0 | 0 | 0 | 0 | 0 | 0 | 0 | 0 | 0 | 0 | 0 | 0 | 0 | 0 | 0 | 0 | 0 | 0 | 0 | 0 | 0 | 0 | 0 | 0 | 0 | 0 | 0 | 0 | 0 | 0 | 0 | 0 | 0 | 0 | 0
15_RP | 7_x_other_petroleum_products | 7_x_other_petrol_prod | 14_4_cement_ccs | 0 | 0 | [56 empty] | 15_RP | d_ind_cem_ccs_7_x_other_petrol_prod |  |  | 0 | 0 | 0 | 0 | 0 | 0 | 0 | 0 | 0 | 0 | 0 | 0 | 0 | 0 | 0 | 0 | 0 | 0 | 0 | 0 | 0 | 0 | 0 | 0 | 0 | 0 | 0 | 0 | 0 | 0 | 0 | 0 | 0 | 0 | 0 | 0 | 0 | 0 | 0 | 0 | 0 | 0 | 0 | 0 | 0 | 0 | 0 | 0 | 0 | 0 | 0 | 0 | 0 | 0
15_RP | 8_1_natural_gas | 8_1_natural_gas | 14_4_cement_ccs | 0 | 0 | [56 empty] | 15_RP | d_ind_cem_ccs_8_1_natural_gas |  |  | 0 | 0 | 0 | 0 | 0 | 0 | 0 | 0 | 0 | 0 | 0 | 0 | 0 | 0 | 0 | 0 | 0 | 0 | 0 | 0 | 0 | 0 | 0 | 0 | 0 | 0 | 0 | 0 | 0 | 0 | 0 | 0 | 0 | 0 | 0 | 0 | 0 | 0 | 0 | 0 | 0 | 0 | 0 | 0 | 0 | 0 | 0 | 0 | 0 | 0 | 0 | 0 | 0 | 0
15_RP | 15_1_fuelwood_and_woodwaste | 15_1_fwood_wwaste | 14_4_cement_ccs | 0 | 0 | [56 empty] | 15_RP | d_ind_cem_ccs_15_1_fwood_wwaste |  |  | 0 | 0 | 0 | 0 | 0 | 0 | 0 | 0 | 0 | 0 | 0 | 0 | 0 | 0 | 0 | 0 | 0 | 0 | 0 | 0 | 0 | 0 | 0 | 0 | 0 | 0 | 0 | 0 | 0 | 0 | 0 | 0 | 0 | 0 | 0 | 0 | 0 | 0 | 0 | 0 | 0 | 0 | 0 | 0 | 0 | 0 | 0 | 0 | 0 | 0 | 0 | 0 | 0 | 0
15_RP | 15_2_bagasse | 15_2_bagasse | 14_4_cement_ccs | 0 | 0 | [56 empty] | 15_RP | d_ind_cem_ccs_15_2_bagasse |  |  | 0 | 0 | 0 | 0 | 0 | 0 | 0 | 0 | 0 | 0 | 0 | 0 | 0 | 0 | 0 | 0 | 0 | 0 | 0 | 0 | 0 | 0 | 0 | 0 | 0 | 0 | 0 | 0 | 0 | 0 | 0 | 0 | 0 | 0 | 0 | 0 | 0 | 0 | 0 | 0 | 0 | 0 | 0 | 0 | 0 | 0 | 0 | 0 | 0 | 0 | 0 | 0 | 0 | 0
15_RP | 15_3_charcoal | 15_3_charcoal | 14_4_cement_ccs | 0 | 0 | [56 empty] | 15_RP | d_ind_cem_ccs_15_3_charcoal |  |  | 0 | 0 | 0 | 0 | 0 | 0 | 0 | 0 | 0 | 0 | 0 | 0 | 0 | 0 | 0 | 0 | 0 | 0 | 0 | 0 | 0 | 0 | 0 | 0 | 0 | 0 | 0 | 0 | 0 | 0 | 0 | 0 | 0 | 0 | 0 | 0 | 0 | 0 | 0 | 0 | 0 | 0 | 0 | 0 | 0 | 0 | 0 | 0 | 0 | 0 | 0 | 0 | 0 | 0
15_RP | 15_4_black_liquor | 15_4_black_liquor | 14_4_cement_ccs | 0 | 0 | [56 empty] | 15_RP | d_ind_cem_ccs_15_4_black_liquor |  |  | 0 | 0 | 0 | 0 | 0 | 0 | 0 | 0 | 0 | 0 | 0 | 0 | 0 | 0 | 0 | 0 | 0 | 0 | 0 | 0 | 0 | 0 | 0 | 0 | 0 | 0 | 0 | 0 | 0 | 0 | 0 | 0 | 0 | 0 | 0 | 0 | 0 | 0 | 0 | 0 | 0 | 0 | 0 | 0 | 0 | 0 | 0 | 0 | 0 | 0 | 0 | 0 | 0 | 0
15_RP | 15_5_other_biomass | 15_5_other_biomass | 14_4_cement_ccs | 0 | 0 | [56 empty] | 15_RP | d_ind_cem_ccs_15_5_other_biomass |  |  | 0 | 0 | 0 | 0 | 0 | 0 | 0 | 0 | 0 | 0 | 0 | 0 | 0 | 0 | 0 | 0 | 0 | 0 | 0 | 0 | 0 | 0 | 0 | 0 | 0 | 0 | 0 | 0 | 0 | 0 | 0 | 0 | 0 | 0 | 0 | 0 | 0 | 0 | 0 | 0 | 0 | 0 | 0 | 0 | 0 | 0 | 0 | 0 | 0 | 0 | 0 | 0 | 0 | 0
15_RP | 16_1_biogas | 16_1_biogas | 14_4_cement_ccs | 0 | 0 | [56 empty] | 15_RP | d_ind_cem_ccs_16_1_biogas |  |  | 0 | 0 | 0 | 0 | 0 | 0 | 0 | 0 | 0 | 0 | 0 | 0 | 0 | 0 | 0 | 0 | 0 | 0 | 0 | 0 | 0 | 0 | 0 | 0 | 0 | 0 | 0 | 0 | 0 | 0 | 0 | 0 | 0 | 0 | 0 | 0 | 0 | 0 | 0 | 0 | 0 | 0 | 0 | 0 | 0 | 0 | 0 | 0 | 0 | 0 | 0 | 0 | 0 | 0
15_RP | 16_2_industrial_waste | 16_2_industrial_waste | 14_4_cement_ccs | 0 | 0 | [56 empty] | 15_RP | d_ind_cem_ccs_16_2_industrial_waste |  |  | 0 | 0 | 0 | 0 | 0 | 0 | 0 | 0 | 0 | 0 | 0 | 0 | 0 | 0 | 0 | 0 | 0 | 0 | 0 | 0 | 0 | 0 | 0 | 0 | 0 | 0 | 0 | 0 | 0 | 0 | 0 | 0 | 0 | 0 | 0 | 0 | 0 | 0 | 0 | 0 | 0 | 0 | 0 | 0 | 0 | 0 | 0 | 0 | 0 | 0 | 0 | 0 | 0 | 0
15_RP | 16_3_municipal_solid_waste_renewable | 16_3_msw_ren | 14_4_cement_ccs | 0 | 0 | [56 empty] | 15_RP | d_ind_cem_ccs_16_3_msw_ren |  |  | 0 | 0 | 0 | 0 | 0 | 0 | 0 | 0 | 0 | 0 | 0 | 0 | 0 | 0 | 0 | 0 | 0 | 0 | 0 | 0 | 0 | 0 | 0 | 0 | 0 | 0 | 0 | 0 | 0 | 0 | 0 | 0 | 0 | 0 | 0 | 0 | 0 | 0 | 0 | 0 | 0 | 0 | 0 | 0 | 0 | 0 | 0 | 0 | 0 | 0 | 0 | 0 | 0 | 0
15_RP | 16_4_municipal_solid_waste_nonrenewable | 16_4_msw_nonr | 14_4_cement_ccs | 0 | 0 | [56 empty] | 15_RP | d_ind_cem_ccs_16_4_msw_nonr |  |  | 0 | 0 | 0 | 0 | 0 | 0 | 0 | 0 | 0 | 0 | 0 | 0 | 0 | 0 | 0 | 0 | 0 | 0 | 0 | 0 | 0 | 0 | 0 | 0 | 0 | 0 | 0 | 0 | 0 | 0 | 0 | 0 | 0 | 0 | 0 | 0 | 0 | 0 | 0 | 0 | 0 | 0 | 0 | 0 | 0 | 0 | 0 | 0 | 0 | 0 | 0 | 0 | 0 | 0
15_RP | 16_5_biogasoline | 16_5_biogasoline | 14_4_cement_ccs | 0 | 0 | [56 empty] | 15_RP | d_ind_cem_ccs_16_5_biogasoline |  |  | 0 | 0 | 0 | 0 | 0 | 0 | 0 | 0 | 0 | 0 | 0 | 0 | 0 | 0 | 0 | 0 | 0 | 0 | 0 | 0 | 0 | 0 | 0 | 0 | 0 | 0 | 0 | 0 | 0 | 0 | 0 | 0 | 0 | 0 | 0 | 0 | 0 | 0 | 0 | 0 | 0 | 0 | 0 | 0 | 0 | 0 | 0 | 0 | 0 | 0 | 0 | 0 | 0 | 0
15_RP | 16_6_biodiesel | 16_6_biodiesel | 14_4_cement_ccs | 0 | 0 | [56 empty] | 15_RP | d_ind_cem_ccs_16_6_biodiesel |  |  | 0 | 0 | 0 | 0 | 0 | 0 | 0 | 0 | 0 | 0 | 0 | 0 | 0 | 0 | 0 | 0 | 0 | 0 | 0 | 0 | 0 | 0 | 0 | 0 | 0 | 0 | 0 | 0 | 0 | 0 | 0 | 0 | 0 | 0 | 0 | 0 | 0 | 0 | 0 | 0 | 0 | 0 | 0 | 0 | 0 | 0 | 0 | 0 | 0 | 0 | 0 | 0 | 0 | 0
15_RP | 16_8_other_liquid_biofuels | 16_8_oth_liquid_biofuel | 14_4_cement_ccs | 0 | 0 | [56 empty] | 15_RP | d_ind_cem_ccs_16_8_oth_liquid_biofuel |  |  | 0 | 0 | 0 | 0 | 0 | 0 | 0 | 0 | 0 | 0 | 0 | 0 | 0 | 0 | 0 | 0 | 0 | 0 | 0 | 0 | 0 | 0 | 0 | 0 | 0 | 0 | 0 | 0 | 0 | 0 | 0 | 0 | 0 | 0 | 0 | 0 | 0 | 0 | 0 | 0 | 0 | 0 | 0 | 0 | 0 | 0 | 0 | 0 | 0 | 0 | 0 | 0 | 0 | 0
15_RP | 17_electricity | 17_electricity | 14_4_cement_ccs | 0 | 0 | [56 empty] | 15_RP | d_ind_cem_ccs_17_electricity |  |  | 0 | 0 | 0 | 0 | 0 | 0 | 0 | 0 | 0 | 0 | 0 | 0 | 0 | 0 | 0 | 0 | 0 | 0 | 0 | 0 | 0 | 0 | 0 | 0 | 0 | 0 | 0 | 0 | 0 | 0 | 0 | 0 | 0 | 0 | 0 | 0 | 0 | 0 | 0 | 0 | 0 | 0 | 0 | 0 | 0 | 0 | 0 | 0 | 0 | 0 | 0 | 0 | 0 | 0
15_RP | 18_heat | 18_heat | 14_4_cement_ccs | 0 | 0 | [56 empty] | 15_RP | d_ind_cem_ccs_18_heat |  |  | 0 | 0 | 0 | 0 | 0 | 0 | 0 | 0 | 0 | 0 | 0 | 0 | 0 | 0 | 0 | 0 | 0 | 0 | 0 | 0 | 0 | 0 | 0 | 0 | 0 | 0 | 0 | 0 | 0 | 0 | 0 | 0 | 0 | 0 | 0 | 0 | 0 | 0 | 0 | 0 | 0 | 0 | 0 | 0 | 0 | 0 | 0 | 0 | 0 | 0 | 0 | 0 | 0 | 0
CCS electricity calculation
[62 empty] | 01_AUS | Electricity for cement not including CCS |  |  | 0 | 0 | 0 | 0 | 0 | 0 | 0 | 0 | 0 | 0 | 0 | 0 | 0 | 0 | 0 | 0 | 0 | 0 | 0 | 0 | 0 | 0 | 0 | 0 | 0 | 0 | 0 | 0 | 0 | 0 | 0 | 0 | 0 | 0 | 0 | 0 | 0 | 0 | 0 | 0 | 0 | 0 | 0 | 0 | 0 | 0 | 0 | 0 | 0 | 0 | 0 | 0 | 0 | 0
[62 empty] | 01_AUS | Cement production using CCS |  |  | 0 | 0 | 0 | 0 | 0 | 0 | 0 | 0 | 0 | 0 | 0 | 0 | 0 | 0 | 0 | 0 | 0 | 0 | 0 | 0 | 0 | 0 | 0 | 0 | 0 | 0 | 0 | 0 | 0 | 0 | 0 | 0 | 0 | 0 | 0 | 0 | 0 | 0 | 0 | 0 | 0 | 0 | 0 | 0 | 0 | 0 | 0 | 0 | 0 | 0 | 0 | 0 | 0 | 0
[62 empty] | 01_AUS | Electricity for CCS operation |  |  | 0 | 0 | 0 | 0 | 0 | 0 | 0 | 0 | 0 | 0 | 0 | 0 | 0 | 0 | 0 | 0 | 0 | 0 | 0 | 0 | 0 | 0 | 0 | 0 | 0 | 0 | 0 | 0 | 0 | 0 | 0 | 0 | 0 | 0 | 0 | 0 | 0 | 0 | 0 | 0 | 0 | 0 | 0 | 0 | 0 | 0 | 0 | 0 | 0 | 0 | 0 | 0 | 0 | 0
[62 empty] | 01_AUS | Electricity for cement includung CCS |  |  | 0 | 0 | 0 | 0 | 0 | 0 | 0 | 0 | 0 | 0 | 0 | 0 | 0 | 0 | 0 | 0 | 0 | 0 | 0 | 0 | 0 | 0 | 0 | 0 | 0 | 0 | 0 | 0 | 0 | 0 | 0 | 0 | 0 | 0 | 0 | 0 | 0 | 0 | 0 | 0 | 0 | 0 | 0 | 0 | 0 | 0 | 0 | 0 | 0 | 0 | 0 | 0 | 0 | 0

## 16_RUS
Cement CCS addition and fuel switching calculation
[5 empty] | 16_RUS 2018 | value |  | CCS assumptions | value
[5 empty] | 0.012216 | EnergyEff_improv |  | 91239.1325 | Coal tCO2/PJ
[5 empty] | 40 | plant life years |  | 52546.0973 | Gas tCO2/PJ
[5 empty] | 6.16 | existing thermal eff |  | 60189.166 | Oil tCO2/PJ
[5 empty] | 3.15 | new plant thermal eff |  | 4.1868e-05 | toe to PJ
[5 empty] | 2.9 | BAT thermal eff |  | 0.8 | CCS capture rate
[5 empty] | 1.222% | new to existing p.a. |  | 250 | kWh per tonne cement
[5 empty] | 1.323% | BAT to existing p.a. |  | 3.6e-09 | kWh to PJ
[5 empty] | 64.16% | cement to nmm |  | 0 | additional thermal
[13 empty] | efficiency starts here in 2022 | [48 empty] | PASTE into OSeMOSYS input sheet
NON METALLIC MINERALS ENERGY CONSUMPTION, PETAJOULES, 2018 | [5 empty] | MATCH |  |  | EI | Energy intensity in years 2019 and on, assuming 2018 baseline and improvement shown in input cells above | [51 empty] | OSeMOSYS labels |  | Intentionally blank |  | Energy use
economy | fuel_code | short_fuel_code | item_code_new | 2017 | 2018 | economy | industry | total_production | energy_intensity_2018 | 2019 | 2020 | 2021 | 2022 | 2023 | 2024 | 2025 | 2026 | 2027 | 2028 | 2029 | 2030 | 2031 | 2032 | 2033 | 2034 | 2035 | 2036 | 2037 | 2038 | 2039 | 2040 | 2041 | 2042 | 2043 | 2044 | 2045 | 2046 | 2047 | 2048 | 2049 | 2050 | 2051 | 2052 | 2053 | 2054 | 2055 | 2056 | 2057 | 2058 | 2059 | 2060 | 2061 | 2062 | 2063 | 2064 | 2065 | 2066 | 2067 | 2068 | 2069 | 2070 | REGION | FUEL |  |  | 2017 | 2018 | 2019 | 2020 | 2021 | 2022 | 2023 | 2024 | 2025 | 2026 | 2027 | 2028 | 2029 | 2030 | 2031 | 2032 | 2033 | 2034 | 2035 | 2036 | 2037 | 2038 | 2039 | 2040 | 2041 | 2042 | 2043 | 2044 | 2045 | 2046 | 2047 | 2048 | 2049 | 2050 | 2051 | 2052 | 2053 | 2054 | 2055 | 2056 | 2057 | 2058 | 2059 | 2060 | 2061 | 2062 | 2063 | 2064 | 2065 | 2066 | 2067 | 2068 | 2069 | 2070
16_RUS | 1_x_coal_thermal | 1_x_coal_thermal | 14_4_nonmetallic_mineral_products | 32.4722 | 30.6043 | 241 | 6 | 57692.6 | 0.00053047 | 0.00053047 | 0.00053047 | 0.00053047 | 0.00052399 | 0.00051759 | 0.00051127 | 0.00050502 | 0.00049885 | 0.00049276 | 0.00048674 | 0.00048079 | 0.00047492 | 0.00046912 | 0.00046339 | 0.00045773 | 0.00045214 | 0.00044661 | 0.00044116 | 0.00043577 | 0.00043044 | 0.00042519 | 0.00041999 | 0.00041486 | 0.00040979 | 0.00040479 | 0.00039984 | 0.00039496 | 0.00039013 | 0.00038537 | 0.00038066 | 0.00037601 | 0.00037142 | 0.00036688 | 0.0003624 | 0.00035797 | 0.0003536 | 0.00034928 | 0.00034501 | 0.0003408 | 0.00033663 | 0.00033252 | 0.00032846 | 0.00032445 | 0.00032048 | 0.00031657 | 0.0003127 | 0.00030888 | 0.00030511 | 0.00030138 | 0.0002977 | 0.00029406 | 0.00029047 | 16_RUS | d_ind_cem_1_x_coal_thermal |  |  | 32.4722 | 30.6043 | 31.0634 | 29.1646 | 29.945 | 30.3666 | 30.7903 | 31.2159 | 31.6436 | 32.0732 | 32.5049 | 32.5894 | 32.6742 | 32.7592 | 32.7473 | 32.8325 | 32.9179 | 33.0035 | 33.0893 | 33.1754 | 33.2617 | 33.3482 | 33.4349 | 33.5219 | 33.6091 | 33.6965 | 33.7841 | 33.872 | 33.9601 | 34.0484 | 34.137 | 34.2257 | 34.3148 | 34.404 | 33.9837 | 33.5686 | 33.1585 | 32.7535 | 32.3533 | 31.9581 | 31.5677 | 31.1821 | 30.8012 | 30.4249 | 30.0532 | 29.6861 | 29.3235 | 28.9653 | 28.6114 | 28.2619 | 27.9167 | 27.5756 | 27.2388 | 26.906
16_RUS | 1_1_coking_coal | 1_1_coking_coal | 14_4_nonmetallic_mineral_products | 0 | 0 | 241 | 6 | 57692.6 | 0 | 0 | 0 | 0 | 0 | 0 | 0 | 0 | 0 | 0 | 0 | 0 | 0 | 0 | 0 | 0 | 0 | 0 | 0 | 0 | 0 | 0 | 0 | 0 | 0 | 0 | 0 | 0 | 0 | 0 | 0 | 0 | 0 | 0 | 0 | 0 | 0 | 0 | 0 | 0 | 0 | 0 | 0 | 0 | 0 | 0 | 0 | 0 | 0 | 0 | 0 | 0 | 0 | 16_RUS | d_ind_cem_1_1_coking_coal |  |  | 0 | 0 | 0 | 0 | 0 | 0 | 0 | 0 | 0 | 0 | 0 | 0 | 0 | 0 | 0 | 0 | 0 | 0 | 0 | 0 | 0 | 0 | 0 | 0 | 0 | 0 | 0 | 0 | 0 | 0 | 0 | 0 | 0 | 0 | 0 | 0 | 0 | 0 | 0 | 0 | 0 | 0 | 0 | 0 | 0 | 0 | 0 | 0 | 0 | 0 | 0 | 0 | 0 | 0
16_RUS | 1_5_lignite | 1_5_lignite | 14_4_nonmetallic_mineral_products | 0.53064 | 0.43111 | 241 | 6 | 57692.6 | 7.4726e-06 | 7.4726e-06 | 7.4726e-06 | 7.4726e-06 | 7.3813e-06 | 7.2912e-06 | 7.2021e-06 | 7.1141e-06 | 7.0272e-06 | 6.9414e-06 | 6.8566e-06 | 6.7728e-06 | 6.6901e-06 | 6.6084e-06 | 6.5276e-06 | 6.4479e-06 | 6.3691e-06 | 6.2913e-06 | 6.2145e-06 | 6.1385e-06 | 6.0636e-06 | 5.9895e-06 | 5.9163e-06 | 5.844e-06 | 5.7727e-06 | 5.7021e-06 | 5.6325e-06 | 5.5637e-06 | 5.4957e-06 | 5.4286e-06 | 5.3623e-06 | 5.2968e-06 | 5.232e-06 | 5.1681e-06 | 5.105e-06 | 5.0426e-06 | 4.981e-06 | 4.9202e-06 | 4.8601e-06 | 4.8007e-06 | 4.7421e-06 | 4.6841e-06 | 4.6269e-06 | 4.5704e-06 | 4.5146e-06 | 4.4594e-06 | 4.4049e-06 | 4.3511e-06 | 4.298e-06 | 4.2455e-06 | 4.1936e-06 | 4.1424e-06 | 4.0918e-06 | 16_RUS | d_ind_cem_1_5_lignite |  |  | 0.53064 | 0.43111 | 0.43758 | 0.41083 | 0.42183 | 0.42777 | 0.43373 | 0.43973 | 0.44575 | 0.45181 | 0.45789 | 0.45908 | 0.46027 | 0.46147 | 0.4613 | 0.4625 | 0.46371 | 0.46491 | 0.46612 | 0.46733 | 0.46855 | 0.46977 | 0.47099 | 0.47221 | 0.47344 | 0.47467 | 0.47591 | 0.47715 | 0.47839 | 0.47963 | 0.48088 | 0.48213 | 0.48338 | 0.48464 | 0.47872 | 0.47287 | 0.4671 | 0.46139 | 0.45575 | 0.45019 | 0.44469 | 0.43925 | 0.43389 | 0.42859 | 0.42335 | 0.41818 | 0.41307 | 0.40803 | 0.40304 | 0.39812 | 0.39325 | 0.38845 | 0.38371 | 0.37902
16_RUS | 2_coal_products | 2_coal_products | 14_4_nonmetallic_mineral_products | 2.9974 | 3.5083 | 241 | 6 | 57692.6 | 6.0811e-05 | 6.0811e-05 | 6.0811e-05 | 6.0811e-05 | 6.0068e-05 | 5.9334e-05 | 5.8609e-05 | 5.7893e-05 | 5.7186e-05 | 5.6488e-05 | 5.5797e-05 | 5.5116e-05 | 5.4443e-05 | 5.3777e-05 | 5.3121e-05 | 5.2472e-05 | 5.1831e-05 | 5.1197e-05 | 5.0572e-05 | 4.9954e-05 | 4.9344e-05 | 4.8741e-05 | 4.8146e-05 | 4.7558e-05 | 4.6977e-05 | 4.6403e-05 | 4.5836e-05 | 4.5276e-05 | 4.4723e-05 | 4.4177e-05 | 4.3637e-05 | 4.3104e-05 | 4.2577e-05 | 4.2057e-05 | 4.1543e-05 | 4.1036e-05 | 4.0535e-05 | 4.004e-05 | 3.955e-05 | 3.9067e-05 | 3.859e-05 | 3.8119e-05 | 3.7653e-05 | 3.7193e-05 | 3.6739e-05 | 3.629e-05 | 3.5847e-05 | 3.5409e-05 | 3.4976e-05 | 3.4549e-05 | 3.4127e-05 | 3.371e-05 | 3.3298e-05 | 16_RUS | d_ind_cem_2_coal_products |  |  | 2.9974 | 3.5083 | 3.561 | 3.3433 | 3.4327 | 3.4811 | 3.5296 | 3.5784 | 3.6275 | 3.6767 | 3.7262 | 3.7359 | 3.7456 | 3.7554 | 3.754 | 3.7638 | 3.7735 | 3.7834 | 3.7932 | 3.8031 | 3.813 | 3.8229 | 3.8328 | 3.8428 | 3.8528 | 3.8628 | 3.8728 | 3.8829 | 3.893 | 3.9031 | 3.9133 | 3.9235 | 3.9337 | 3.9439 | 3.8957 | 3.8481 | 3.8011 | 3.7547 | 3.7088 | 3.6635 | 3.6188 | 3.5746 | 3.5309 | 3.4878 | 3.4452 | 3.4031 | 3.3615 | 3.3204 | 3.2799 | 3.2398 | 3.2002 | 3.1611 | 3.1225 | 3.0844
16_RUS | 6_1_crude_oil | 6_1_crude_oil | 14_4_nonmetallic_mineral_products | 0.0042287 | 0.012602 | 241 | 6 | 57692.6 | 2.1844e-07 | 2.1844e-07 | 2.1844e-07 | 2.1844e-07 | 2.1577e-07 | 2.1313e-07 | 2.1053e-07 | 2.0796e-07 | 2.0542e-07 | 2.0291e-07 | 2.0043e-07 | 1.9798e-07 | 1.9556e-07 | 1.9317e-07 | 1.9081e-07 | 1.8848e-07 | 1.8618e-07 | 1.8391e-07 | 1.8166e-07 | 1.7944e-07 | 1.7725e-07 | 1.7508e-07 | 1.7294e-07 | 1.7083e-07 | 1.6875e-07 | 1.6668e-07 | 1.6465e-07 | 1.6264e-07 | 1.6065e-07 | 1.5869e-07 | 1.5675e-07 | 1.5483e-07 | 1.5294e-07 | 1.5107e-07 | 1.4923e-07 | 1.4741e-07 | 1.456e-07 | 1.4383e-07 | 1.4207e-07 | 1.4033e-07 | 1.3862e-07 | 1.3693e-07 | 1.3525e-07 | 1.336e-07 | 1.3197e-07 | 1.3036e-07 | 1.2876e-07 | 1.2719e-07 | 1.2564e-07 | 1.241e-07 | 1.2259e-07 | 1.2109e-07 | 1.1961e-07 | 16_RUS | d_ind_cem_6_1_crude_oil |  |  | 0.0042287 | 0.012602 | 0.012791 | 0.012009 | 0.012331 | 0.012504 | 0.012679 | 0.012854 | 0.01303 | 0.013207 | 0.013385 | 0.01342 | 0.013455 | 0.01349 | 0.013485 | 0.01352 | 0.013555 | 0.01359 | 0.013626 | 0.013661 | 0.013697 | 0.013732 | 0.013768 | 0.013804 | 0.01384 | 0.013876 | 0.013912 | 0.013948 | 0.013984 | 0.01402 | 0.014057 | 0.014094 | 0.01413 | 0.014167 | 0.013994 | 0.013823 | 0.013654 | 0.013487 | 0.013322 | 0.01316 | 0.012999 | 0.01284 | 0.012683 | 0.012528 | 0.012375 | 0.012224 | 0.012075 | 0.011927 | 0.011782 | 0.011638 | 0.011496 | 0.011355 | 0.011216 | 0.011079
16_RUS | 6_x_ngls | 6_x_ngls | 14_4_nonmetallic_mineral_products | 0 | 0 | 241 | 6 | 57692.6 | 0 | 0 | 0 | 0 | 0 | 0 | 0 | 0 | 0 | 0 | 0 | 0 | 0 | 0 | 0 | 0 | 0 | 0 | 0 | 0 | 0 | 0 | 0 | 0 | 0 | 0 | 0 | 0 | 0 | 0 | 0 | 0 | 0 | 0 | 0 | 0 | 0 | 0 | 0 | 0 | 0 | 0 | 0 | 0 | 0 | 0 | 0 | 0 | 0 | 0 | 0 | 0 | 0 | 16_RUS | d_ind_cem_6_x_ngls |  |  | 0 | 0 | 0 | 0 | 0 | 0 | 0 | 0 | 0 | 0 | 0 | 0 | 0 | 0 | 0 | 0 | 0 | 0 | 0 | 0 | 0 | 0 | 0 | 0 | 0 | 0 | 0 | 0 | 0 | 0 | 0 | 0 | 0 | 0 | 0 | 0 | 0 | 0 | 0 | 0 | 0 | 0 | 0 | 0 | 0 | 0 | 0 | 0 | 0 | 0 | 0 | 0 | 0 | 0
16_RUS | 7_1_motor_gasoline | 7_1_mo_gasoline | 14_4_nonmetallic_mineral_products | 0 | 0 | 241 | 6 | 57692.6 | 0 | 0 | 0 | 0 | 0 | 0 | 0 | 0 | 0 | 0 | 0 | 0 | 0 | 0 | 0 | 0 | 0 | 0 | 0 | 0 | 0 | 0 | 0 | 0 | 0 | 0 | 0 | 0 | 0 | 0 | 0 | 0 | 0 | 0 | 0 | 0 | 0 | 0 | 0 | 0 | 0 | 0 | 0 | 0 | 0 | 0 | 0 | 0 | 0 | 0 | 0 | 0 | 0 | 16_RUS | d_ind_cem_7_1_mo_gasoline |  |  | 0 | 0 | 0 | 0 | 0 | 0 | 0 | 0 | 0 | 0 | 0 | 0 | 0 | 0 | 0 | 0 | 0 | 0 | 0 | 0 | 0 | 0 | 0 | 0 | 0 | 0 | 0 | 0 | 0 | 0 | 0 | 0 | 0 | 0 | 0 | 0 | 0 | 0 | 0 | 0 | 0 | 0 | 0 | 0 | 0 | 0 | 0 | 0 | 0 | 0 | 0 | 0 | 0 | 0
16_RUS | 7_2_aviation_gasoline | 7_2_avi_gasoline | 14_4_nonmetallic_mineral_products | 0 | 0 | 241 | 6 | 57692.6 | 0 | 0 | 0 | 0 | 0 | 0 | 0 | 0 | 0 | 0 | 0 | 0 | 0 | 0 | 0 | 0 | 0 | 0 | 0 | 0 | 0 | 0 | 0 | 0 | 0 | 0 | 0 | 0 | 0 | 0 | 0 | 0 | 0 | 0 | 0 | 0 | 0 | 0 | 0 | 0 | 0 | 0 | 0 | 0 | 0 | 0 | 0 | 0 | 0 | 0 | 0 | 0 | 0 | 16_RUS | d_ind_cem_7_2_avi_gasoline |  |  | 0 | 0 | 0 | 0 | 0 | 0 | 0 | 0 | 0 | 0 | 0 | 0 | 0 | 0 | 0 | 0 | 0 | 0 | 0 | 0 | 0 | 0 | 0 | 0 | 0 | 0 | 0 | 0 | 0 | 0 | 0 | 0 | 0 | 0 | 0 | 0 | 0 | 0 | 0 | 0 | 0 | 0 | 0 | 0 | 0 | 0 | 0 | 0 | 0 | 0 | 0 | 0 | 0 | 0
16_RUS | 7_3_naphtha | 7_3_naphtha | 14_4_nonmetallic_mineral_products | 0 | 0 | 241 | 6 | 57692.6 | 0 | 0 | 0 | 0 | 0 | 0 | 0 | 0 | 0 | 0 | 0 | 0 | 0 | 0 | 0 | 0 | 0 | 0 | 0 | 0 | 0 | 0 | 0 | 0 | 0 | 0 | 0 | 0 | 0 | 0 | 0 | 0 | 0 | 0 | 0 | 0 | 0 | 0 | 0 | 0 | 0 | 0 | 0 | 0 | 0 | 0 | 0 | 0 | 0 | 0 | 0 | 0 | 0 | 16_RUS | d_ind_cem_7_3_naphtha |  |  | 0 | 0 | 0 | 0 | 0 | 0 | 0 | 0 | 0 | 0 | 0 | 0 | 0 | 0 | 0 | 0 | 0 | 0 | 0 | 0 | 0 | 0 | 0 | 0 | 0 | 0 | 0 | 0 | 0 | 0 | 0 | 0 | 0 | 0 | 0 | 0 | 0 | 0 | 0 | 0 | 0 | 0 | 0 | 0 | 0 | 0 | 0 | 0 | 0 | 0 | 0 | 0 | 0 | 0
16_RUS | 7_x_jet_fuel | 7_x_jet_fuel | 14_4_nonmetallic_mineral_products | 0 | 0 | 241 | 6 | 57692.6 | 0 | 0 | 0 | 0 | 0 | 0 | 0 | 0 | 0 | 0 | 0 | 0 | 0 | 0 | 0 | 0 | 0 | 0 | 0 | 0 | 0 | 0 | 0 | 0 | 0 | 0 | 0 | 0 | 0 | 0 | 0 | 0 | 0 | 0 | 0 | 0 | 0 | 0 | 0 | 0 | 0 | 0 | 0 | 0 | 0 | 0 | 0 | 0 | 0 | 0 | 0 | 0 | 0 | 16_RUS | d_ind_cem_7_x_jet_fuel |  |  | 0 | 0 | 0 | 0 | 0 | 0 | 0 | 0 | 0 | 0 | 0 | 0 | 0 | 0 | 0 | 0 | 0 | 0 | 0 | 0 | 0 | 0 | 0 | 0 | 0 | 0 | 0 | 0 | 0 | 0 | 0 | 0 | 0 | 0 | 0 | 0 | 0 | 0 | 0 | 0 | 0 | 0 | 0 | 0 | 0 | 0 | 0 | 0 | 0 | 0 | 0 | 0 | 0 | 0
16_RUS | 7_6_kerosene | 7_6_kerosene | 14_4_nonmetallic_mineral_products | 0 | 0 | 241 | 6 | 57692.6 | 0 | 0 | 0 | 0 | 0 | 0 | 0 | 0 | 0 | 0 | 0 | 0 | 0 | 0 | 0 | 0 | 0 | 0 | 0 | 0 | 0 | 0 | 0 | 0 | 0 | 0 | 0 | 0 | 0 | 0 | 0 | 0 | 0 | 0 | 0 | 0 | 0 | 0 | 0 | 0 | 0 | 0 | 0 | 0 | 0 | 0 | 0 | 0 | 0 | 0 | 0 | 0 | 0 | 16_RUS | d_ind_cem_7_6_kerosene |  |  | 0 | 0 | 0 | 0 | 0 | 0 | 0 | 0 | 0 | 0 | 0 | 0 | 0 | 0 | 0 | 0 | 0 | 0 | 0 | 0 | 0 | 0 | 0 | 0 | 0 | 0 | 0 | 0 | 0 | 0 | 0 | 0 | 0 | 0 | 0 | 0 | 0 | 0 | 0 | 0 | 0 | 0 | 0 | 0 | 0 | 0 | 0 | 0 | 0 | 0 | 0 | 0 | 0 | 0
16_RUS | 7_7_gas_diesel_oil | 7_7_gas_diesel_oil | 14_4_nonmetallic_mineral_products | 4.2302 | 12.4349 | 241 | 6 | 57692.6 | 0.00021554 | 0.00021554 | 0.00021554 | 0.00021554 | 0.0002129 | 0.0002103 | 0.00020773 | 0.0002052 | 0.00020269 | 0.00020021 | 0.00019777 | 0.00019535 | 0.00019297 | 0.00019061 | 0.00018828 | 0.00018598 | 0.00018371 | 0.00018146 | 0.00017925 | 0.00017706 | 0.0001749 | 0.00017276 | 0.00017065 | 0.00016856 | 0.0001665 | 0.00016447 | 0.00016246 | 0.00016048 | 0.00015852 | 0.00015658 | 0.00015467 | 0.00015278 | 0.00015091 | 0.00014907 | 0.00014725 | 0.00014545 | 0.00014367 | 0.00014192 | 0.00014018 | 0.00013847 | 0.00013678 | 0.00013511 | 0.00013346 | 0.00013183 | 0.00013022 | 0.00012863 | 0.00012705 | 0.0001255 | 0.00012397 | 0.00012245 | 0.00012096 | 0.00011948 | 0.00011802 | 16_RUS | d_ind_cem_7_7_gas_diesel_oil |  |  | 4.2302 | 12.4349 | 12.6214 | 11.85 | 12.167 | 12.3384 | 12.5105 | 12.6834 | 12.8572 | 13.0318 | 13.2072 | 13.2415 | 13.276 | 13.3105 | 13.3057 | 13.3403 | 13.375 | 13.4097 | 13.4446 | 13.4796 | 13.5146 | 13.5498 | 13.585 | 13.6204 | 13.6558 | 13.6913 | 13.7269 | 13.7626 | 13.7984 | 13.8343 | 13.8703 | 13.9064 | 13.9425 | 13.9788 | 13.808 | 13.6394 | 13.4727 | 13.3082 | 13.1456 | 12.985 | 12.8264 | 12.6697 | 12.5149 | 12.362 | 12.211 | 12.0619 | 11.9145 | 11.769 | 11.6252 | 11.4832 | 11.3429 | 11.2043 | 11.0675 | 10.9323
16_RUS | 7_8_fuel_oil | 7_8_fuel_oil | 14_4_nonmetallic_mineral_products | 0.69999 | 0.65201 | 241 | 6 | 57692.6 | 1.1301e-05 | 1.1301e-05 | 1.1301e-05 | 1.1301e-05 | 1.1163e-05 | 1.1027e-05 | 1.0892e-05 | 1.0759e-05 | 1.0628e-05 | 1.0498e-05 | 1.037e-05 | 1.0243e-05 | 1.0118e-05 | 9.9944e-06 | 9.8723e-06 | 9.7517e-06 | 9.6325e-06 | 9.5149e-06 | 9.3986e-06 | 9.2838e-06 | 9.1704e-06 | 9.0584e-06 | 8.9477e-06 | 8.8384e-06 | 8.7305e-06 | 8.6238e-06 | 8.5185e-06 | 8.4144e-06 | 8.3116e-06 | 8.2101e-06 | 8.1098e-06 | 8.0107e-06 | 7.9129e-06 | 7.8162e-06 | 7.7207e-06 | 7.6264e-06 | 7.5332e-06 | 7.4412e-06 | 7.3503e-06 | 7.2605e-06 | 7.1718e-06 | 7.0842e-06 | 6.9977e-06 | 6.9122e-06 | 6.8277e-06 | 6.7443e-06 | 6.662e-06 | 6.5806e-06 | 6.5002e-06 | 6.4208e-06 | 6.3423e-06 | 6.2649e-06 | 6.1883e-06 | 16_RUS | d_ind_cem_7_8_fuel_oil |  |  | 0.69999 | 0.65201 | 0.66179 | 0.62134 | 0.63796 | 0.64695 | 0.65597 | 0.66504 | 0.67415 | 0.68331 | 0.6925 | 0.6943 | 0.69611 | 0.69792 | 0.69767 | 0.69948 | 0.7013 | 0.70312 | 0.70495 | 0.70679 | 0.70862 | 0.71047 | 0.71232 | 0.71417 | 0.71603 | 0.71789 | 0.71975 | 0.72163 | 0.7235 | 0.72539 | 0.72727 | 0.72916 | 0.73106 | 0.73296 | 0.72401 | 0.71516 | 0.70643 | 0.6978 | 0.68927 | 0.68085 | 0.67254 | 0.66432 | 0.6562 | 0.64819 | 0.64027 | 0.63245 | 0.62472 | 0.61709 | 0.60955 | 0.60211 | 0.59475 | 0.58749 | 0.58031 | 0.57322
16_RUS | 7_9_lpg | 7_9_lpg | 14_4_nonmetallic_mineral_products | 0.736 | 0.90159 | 241 | 6 | 57692.6 | 1.5627e-05 | 1.5627e-05 | 1.5627e-05 | 1.5627e-05 | 1.5437e-05 | 1.5248e-05 | 1.5062e-05 | 1.4878e-05 | 1.4696e-05 | 1.4516e-05 | 1.4339e-05 | 1.4164e-05 | 1.3991e-05 | 1.382e-05 | 1.3651e-05 | 1.3484e-05 | 1.332e-05 | 1.3157e-05 | 1.2996e-05 | 1.2837e-05 | 1.2681e-05 | 1.2526e-05 | 1.2373e-05 | 1.2222e-05 | 1.2072e-05 | 1.1925e-05 | 1.1779e-05 | 1.1635e-05 | 1.1493e-05 | 1.1353e-05 | 1.1214e-05 | 1.1077e-05 | 1.0942e-05 | 1.0808e-05 | 1.0676e-05 | 1.0546e-05 | 1.0417e-05 | 1.029e-05 | 1.0164e-05 | 1.004e-05 | 9.917e-06 | 9.7959e-06 | 9.6762e-06 | 9.558e-06 | 9.4413e-06 | 9.3259e-06 | 9.212e-06 | 9.0995e-06 | 8.9883e-06 | 8.8785e-06 | 8.7701e-06 | 8.6629e-06 | 8.5571e-06 | 16_RUS | d_ind_cem_7_9_lpg |  |  | 0.736 | 0.90159 | 0.91511 | 0.85917 | 0.88216 | 0.89458 | 0.90706 | 0.9196 | 0.9322 | 0.94486 | 0.95758 | 0.96007 | 0.96256 | 0.96507 | 0.96472 | 0.96723 | 0.96974 | 0.97226 | 0.97479 | 0.97733 | 0.97987 | 0.98242 | 0.98497 | 0.98754 | 0.9901 | 0.99268 | 0.99526 | 0.99785 | 1.0004 | 1.003 | 1.0057 | 1.0083 | 1.0109 | 1.0135 | 1.0011 | 0.98891 | 0.97683 | 0.9649 | 0.95311 | 0.94147 | 0.92997 | 0.91861 | 0.90739 | 0.8963 | 0.88535 | 0.87454 | 0.86385 | 0.8533 | 0.84288 | 0.83258 | 0.82241 | 0.81236 | 0.80244 | 0.79264
16_RUS | 7_10_refinery_gas_not_liquefied | 7_10_refi_gas_notliq | 14_4_nonmetallic_mineral_products | 0 | 0 | 241 | 6 | 57692.6 | 0 | 0 | 0 | 0 | 0 | 0 | 0 | 0 | 0 | 0 | 0 | 0 | 0 | 0 | 0 | 0 | 0 | 0 | 0 | 0 | 0 | 0 | 0 | 0 | 0 | 0 | 0 | 0 | 0 | 0 | 0 | 0 | 0 | 0 | 0 | 0 | 0 | 0 | 0 | 0 | 0 | 0 | 0 | 0 | 0 | 0 | 0 | 0 | 0 | 0 | 0 | 0 | 0 | 16_RUS | d_ind_cem_7_10_refi_gas_notliq |  |  | 0 | 0 | 0 | 0 | 0 | 0 | 0 | 0 | 0 | 0 | 0 | 0 | 0 | 0 | 0 | 0 | 0 | 0 | 0 | 0 | 0 | 0 | 0 | 0 | 0 | 0 | 0 | 0 | 0 | 0 | 0 | 0 | 0 | 0 | 0 | 0 | 0 | 0 | 0 | 0 | 0 | 0 | 0 | 0 | 0 | 0 | 0 | 0 | 0 | 0 | 0 | 0 | 0 | 0
16_RUS | 7_11_ethane | 7_11_ethane | 14_4_nonmetallic_mineral_products | 0 | 0 | 241 | 6 | 57692.6 | 0 | 0 | 0 | 0 | 0 | 0 | 0 | 0 | 0 | 0 | 0 | 0 | 0 | 0 | 0 | 0 | 0 | 0 | 0 | 0 | 0 | 0 | 0 | 0 | 0 | 0 | 0 | 0 | 0 | 0 | 0 | 0 | 0 | 0 | 0 | 0 | 0 | 0 | 0 | 0 | 0 | 0 | 0 | 0 | 0 | 0 | 0 | 0 | 0 | 0 | 0 | 0 | 0 | 16_RUS | d_ind_cem_7_11_ethane |  |  | 0 | 0 | 0 | 0 | 0 | 0 | 0 | 0 | 0 | 0 | 0 | 0 | 0 | 0 | 0 | 0 | 0 | 0 | 0 | 0 | 0 | 0 | 0 | 0 | 0 | 0 | 0 | 0 | 0 | 0 | 0 | 0 | 0 | 0 | 0 | 0 | 0 | 0 | 0 | 0 | 0 | 0 | 0 | 0 | 0 | 0 | 0 | 0 | 0 | 0 | 0 | 0 | 0 | 0
16_RUS | 7_x_other_petroleum_products | 7_x_other_petrol_prod | 14_4_nonmetallic_mineral_products | 0 | 0 | 241 | 6 | 57692.6 | 0 | 0 | 0 | 0 | 0 | 0 | 0 | 0 | 0 | 0 | 0 | 0 | 0 | 0 | 0 | 0 | 0 | 0 | 0 | 0 | 0 | 0 | 0 | 0 | 0 | 0 | 0 | 0 | 0 | 0 | 0 | 0 | 0 | 0 | 0 | 0 | 0 | 0 | 0 | 0 | 0 | 0 | 0 | 0 | 0 | 0 | 0 | 0 | 0 | 0 | 0 | 0 | 0 | 16_RUS | d_ind_cem_7_x_other_petrol_prod |  |  | 0 | 0 | 0 | 0 | 0 | 0 | 0 | 0 | 0 | 0 | 0 | 0 | 0 | 0 | 0 | 0 | 0 | 0 | 0 | 0 | 0 | 0 | 0 | 0 | 0 | 0 | 0 | 0 | 0 | 0 | 0 | 0 | 0 | 0 | 0 | 0 | 0 | 0 | 0 | 0 | 0 | 0 | 0 | 0 | 0 | 0 | 0 | 0 | 0 | 0 | 0 | 0 | 0 | 0
16_RUS | 8_1_natural_gas | 8_1_natural_gas | 14_4_nonmetallic_mineral_products | 393.8774 | 356.2789 | 241 | 6 | 57692.6 | 0.0061755 | 0.0061755 | 0.0061755 | 0.0061755 | 0.0061 | 0.0060255 | 0.0059519 | 0.0058792 | 0.0058074 | 0.0057364 | 0.0056664 | 0.0055971 | 0.0055288 | 0.0054612 | 0.0053945 | 0.0053286 | 0.0052635 | 0.0051992 | 0.0051357 | 0.005073 | 0.005011 | 0.0049498 | 0.0048893 | 0.0048296 | 0.0047706 | 0.0047123 | 0.0046548 | 0.0045979 | 0.0045417 | 0.0044862 | 0.0044314 | 0.0043773 | 0.0043238 | 0.004271 | 0.0042188 | 0.0041673 | 0.0041164 | 0.0040661 | 0.0040164 | 0.0039674 | 0.0039189 | 0.003871 | 0.0038237 | 0.003777 | 0.0037309 | 0.0036853 | 0.0036403 | 0.0035958 | 0.0035519 | 0.0035085 | 0.0034657 | 0.0034233 | 0.0033815 | 16_RUS | d_ind_cem_8_1_natural_gas |  |  | 393.8774 | 356.2789 | 361.6231 | 339.5189 | 348.6033 | 353.512 | 358.4438 | 363.399 | 368.3774 | 373.3794 | 378.4048 | 379.389 | 380.3757 | 381.365 | 381.2268 | 382.2183 | 383.2124 | 384.209 | 385.2083 | 386.2102 | 387.2147 | 388.2218 | 389.2315 | 390.2438 | 391.2588 | 392.2764 | 393.2966 | 394.3195 | 395.3451 | 396.3733 | 397.4042 | 398.4378 | 399.4741 | 400.5131 | 395.6204 | 390.7876 | 386.0138 | 381.2982 | 376.6403 | 372.0393 | 367.4945 | 363.0053 | 358.5708 | 354.1905 | 349.8638 | 345.5899 | 341.3682 | 337.1981 | 333.0789 | 329.01 | 324.9909 | 321.0208 | 317.0992 | 313.2256
16_RUS | 15_1_fuelwood_and_woodwaste | 15_1_fwood_wwaste | 14_4_nonmetallic_mineral_products | 0 | 0 | 241 | 6 | 57692.6 | 0 | 0 | 0 | 0 | 0 | 0 | 0 | 0 | 0 | 0 | 0 | 0 | 0 | 0 | 0 | 0 | 0 | 0 | 0 | 0 | 0 | 0 | 0 | 0 | 0 | 0 | 0 | 0 | 0 | 0 | 0 | 0 | 0 | 0 | 0 | 0 | 0 | 0 | 0 | 0 | 0 | 0 | 0 | 0 | 0 | 0 | 0 | 0 | 0 | 0 | 0 | 0 | 0 | 16_RUS | d_ind_cem_15_1_fwood_wwaste |  |  | 0 | 0 | 0 | 0 | 0 | 0 | 0 | 0 | 0 | 0 | 0 | 0 | 0 | 0 | 0 | 0 | 0 | 0 | 0 | 0 | 0 | 0 | 0 | 0 | 0 | 0 | 0 | 0 | 0 | 0 | 0 | 0 | 0 | 0 | 0 | 0 | 0 | 0 | 0 | 0 | 0 | 0 | 0 | 0 | 0 | 0 | 0 | 0 | 0 | 0 | 0 | 0 | 0 | 0
16_RUS | 15_2_bagasse | 15_2_bagasse | 14_4_nonmetallic_mineral_products | 0 | 0 | 241 | 6 | 57692.6 | 0 | 0 | 0 | 0 | 0 | 0 | 0 | 0 | 0 | 0 | 0 | 0 | 0 | 0 | 0 | 0 | 0 | 0 | 0 | 0 | 0 | 0 | 0 | 0 | 0 | 0 | 0 | 0 | 0 | 0 | 0 | 0 | 0 | 0 | 0 | 0 | 0 | 0 | 0 | 0 | 0 | 0 | 0 | 0 | 0 | 0 | 0 | 0 | 0 | 0 | 0 | 0 | 0 | 16_RUS | d_ind_cem_15_2_bagasse |  |  | 0 | 0 | 0 | 0 | 0 | 0 | 0 | 0 | 0 | 0 | 0 | 0 | 0 | 0 | 0 | 0 | 0 | 0 | 0 | 0 | 0 | 0 | 0 | 0 | 0 | 0 | 0 | 0 | 0 | 0 | 0 | 0 | 0 | 0 | 0 | 0 | 0 | 0 | 0 | 0 | 0 | 0 | 0 | 0 | 0 | 0 | 0 | 0 | 0 | 0 | 0 | 0 | 0 | 0
16_RUS | 15_3_charcoal | 15_3_charcoal | 14_4_nonmetallic_mineral_products | 0 | 0 | 241 | 6 | 57692.6 | 0 | 0 | 0 | 0 | 0 | 0 | 0 | 0 | 0 | 0 | 0 | 0 | 0 | 0 | 0 | 0 | 0 | 0 | 0 | 0 | 0 | 0 | 0 | 0 | 0 | 0 | 0 | 0 | 0 | 0 | 0 | 0 | 0 | 0 | 0 | 0 | 0 | 0 | 0 | 0 | 0 | 0 | 0 | 0 | 0 | 0 | 0 | 0 | 0 | 0 | 0 | 0 | 0 | 16_RUS | d_ind_cem_15_3_charcoal |  |  | 0 | 0 | 0 | 0 | 0 | 0 | 0 | 0 | 0 | 0 | 0 | 0 | 0 | 0 | 0 | 0 | 0 | 0 | 0 | 0 | 0 | 0 | 0 | 0 | 0 | 0 | 0 | 0 | 0 | 0 | 0 | 0 | 0 | 0 | 0 | 0 | 0 | 0 | 0 | 0 | 0 | 0 | 0 | 0 | 0 | 0 | 0 | 0 | 0 | 0 | 0 | 0 | 0 | 0
16_RUS | 15_4_black_liquor | 15_4_black_liquor | 14_4_nonmetallic_mineral_products | 0 | 0 | 241 | 6 | 57692.6 | 0 | 0 | 0 | 0 | 0 | 0 | 0 | 0 | 0 | 0 | 0 | 0 | 0 | 0 | 0 | 0 | 0 | 0 | 0 | 0 | 0 | 0 | 0 | 0 | 0 | 0 | 0 | 0 | 0 | 0 | 0 | 0 | 0 | 0 | 0 | 0 | 0 | 0 | 0 | 0 | 0 | 0 | 0 | 0 | 0 | 0 | 0 | 0 | 0 | 0 | 0 | 0 | 0 | 16_RUS | d_ind_cem_15_4_black_liquor |  |  | 0 | 0 | 0 | 0 | 0 | 0 | 0 | 0 | 0 | 0 | 0 | 0 | 0 | 0 | 0 | 0 | 0 | 0 | 0 | 0 | 0 | 0 | 0 | 0 | 0 | 0 | 0 | 0 | 0 | 0 | 0 | 0 | 0 | 0 | 0 | 0 | 0 | 0 | 0 | 0 | 0 | 0 | 0 | 0 | 0 | 0 | 0 | 0 | 0 | 0 | 0 | 0 | 0 | 0
16_RUS | 15_5_other_biomass | 15_5_other_biomass | 14_4_nonmetallic_mineral_products | 0.017585 | 0.013272 | 241 | 6 | 57692.6 | 2.3005e-07 | 2.3005e-07 | 2.3005e-07 | 2.3005e-07 | 2.2724e-07 | 2.2446e-07 | 2.2172e-07 | 2.1901e-07 | 2.1634e-07 | 2.1369e-07 | 2.1108e-07 | 2.0851e-07 | 2.0596e-07 | 2.0344e-07 | 2.0096e-07 | 1.985e-07 | 1.9608e-07 | 1.9368e-07 | 1.9132e-07 | 1.8898e-07 | 1.8667e-07 | 1.8439e-07 | 1.8214e-07 | 1.7991e-07 | 1.7771e-07 | 1.7554e-07 | 1.734e-07 | 1.7128e-07 | 1.6919e-07 | 1.6712e-07 | 1.6508e-07 | 1.6306e-07 | 1.6107e-07 | 1.591e-07 | 1.5716e-07 | 1.5524e-07 | 1.5334e-07 | 1.5147e-07 | 1.4962e-07 | 1.4779e-07 | 1.4599e-07 | 1.442e-07 | 1.4244e-07 | 1.407e-07 | 1.3898e-07 | 1.3729e-07 | 1.3561e-07 | 1.3395e-07 | 1.3232e-07 | 1.307e-07 | 1.291e-07 | 1.2753e-07 | 1.2597e-07 | 16_RUS | d_ind_cem_15_5_other_biomass |  |  | 0.017585 | 0.013272 | 0.013471 | 0.012648 | 0.012986 | 0.013169 | 0.013353 | 0.013537 | 0.013723 | 0.013909 | 0.014096 | 0.014133 | 0.01417 | 0.014207 | 0.014202 | 0.014238 | 0.014275 | 0.014313 | 0.01435 | 0.014387 | 0.014425 | 0.014462 | 0.0145 | 0.014537 | 0.014575 | 0.014613 | 0.014651 | 0.014689 | 0.014727 | 0.014766 | 0.014804 | 0.014843 | 0.014881 | 0.01492 | 0.014738 | 0.014558 | 0.01438 | 0.014204 | 0.014031 | 0.013859 | 0.01369 | 0.013523 | 0.013358 | 0.013194 | 0.013033 | 0.012874 | 0.012717 | 0.012561 | 0.012408 | 0.012256 | 0.012107 | 0.011959 | 0.011813 | 0.011668
16_RUS | 16_1_biogas | 16_1_biogas | 14_4_nonmetallic_mineral_products | 0 | 0 | 241 | 6 | 57692.6 | 0 | 0 | 0 | 0 | 0 | 0 | 0 | 0 | 0 | 0 | 0 | 0 | 0 | 0 | 0 | 0 | 0 | 0 | 0 | 0 | 0 | 0 | 0 | 0 | 0 | 0 | 0 | 0 | 0 | 0 | 0 | 0 | 0 | 0 | 0 | 0 | 0 | 0 | 0 | 0 | 0 | 0 | 0 | 0 | 0 | 0 | 0 | 0 | 0 | 0 | 0 | 0 | 0 | 16_RUS | d_ind_cem_16_1_biogas |  |  | 0 | 0 | 0 | 0 | 0 | 0 | 0 | 0 | 0 | 0 | 0 | 0 | 0 | 0 | 0 | 0 | 0 | 0 | 0 | 0 | 0 | 0 | 0 | 0 | 0 | 0 | 0 | 0 | 0 | 0 | 0 | 0 | 0 | 0 | 0 | 0 | 0 | 0 | 0 | 0 | 0 | 0 | 0 | 0 | 0 | 0 | 0 | 0 | 0 | 0 | 0 | 0 | 0 | 0
16_RUS | 16_2_industrial_waste | 16_2_industrial_waste | 14_4_nonmetallic_mineral_products | 1.184 | 1.4712 | 241 | 6 | 57692.6 | 2.5501e-05 | 2.5501e-05 | 2.5501e-05 | 2.5501e-05 | 2.519e-05 | 2.4882e-05 | 2.4578e-05 | 2.4278e-05 | 2.3981e-05 | 2.3688e-05 | 2.3399e-05 | 2.3113e-05 | 2.2831e-05 | 2.2552e-05 | 2.2276e-05 | 2.2004e-05 | 2.1736e-05 | 2.147e-05 | 2.1208e-05 | 2.0949e-05 | 2.0693e-05 | 2.044e-05 | 2.019e-05 | 1.9944e-05 | 1.97e-05 | 1.9459e-05 | 1.9222e-05 | 1.8987e-05 | 1.8755e-05 | 1.8526e-05 | 1.8299e-05 | 1.8076e-05 | 1.7855e-05 | 1.7637e-05 | 1.7422e-05 | 1.7209e-05 | 1.6999e-05 | 1.6791e-05 | 1.6586e-05 | 1.6383e-05 | 1.6183e-05 | 1.5985e-05 | 1.579e-05 | 1.5597e-05 | 1.5407e-05 | 1.5218e-05 | 1.5032e-05 | 1.4849e-05 | 1.4667e-05 | 1.4488e-05 | 1.4311e-05 | 1.4136e-05 | 1.3964e-05 | 16_RUS | d_ind_cem_16_2_industrial_waste |  |  | 1.184 | 1.4712 | 1.4933 | 1.402 | 1.4395 | 1.4598 | 1.4802 | 1.5006 | 1.5212 | 1.5419 | 1.5626 | 1.5667 | 1.5707 | 1.5748 | 1.5743 | 1.5784 | 1.5825 | 1.5866 | 1.5907 | 1.5948 | 1.599 | 1.6031 | 1.6073 | 1.6115 | 1.6157 | 1.6199 | 1.6241 | 1.6283 | 1.6326 | 1.6368 | 1.6411 | 1.6453 | 1.6496 | 1.6539 | 1.6337 | 1.6137 | 1.594 | 1.5746 | 1.5553 | 1.5363 | 1.5176 | 1.499 | 1.4807 | 1.4626 | 1.4448 | 1.4271 | 1.4097 | 1.3924 | 1.3754 | 1.3586 | 1.342 | 1.3256 | 1.3095 | 1.2935
16_RUS | 16_3_municipal_solid_waste_renewable | 16_3_msw_ren | 14_4_nonmetallic_mineral_products | 0 | 0 | 241 | 6 | 57692.6 | 0 | 0 | 0 | 0 | 0 | 0 | 0 | 0 | 0 | 0 | 0 | 0 | 0 | 0 | 0 | 0 | 0 | 0 | 0 | 0 | 0 | 0 | 0 | 0 | 0 | 0 | 0 | 0 | 0 | 0 | 0 | 0 | 0 | 0 | 0 | 0 | 0 | 0 | 0 | 0 | 0 | 0 | 0 | 0 | 0 | 0 | 0 | 0 | 0 | 0 | 0 | 0 | 0 | 16_RUS | d_ind_cem_16_3_msw_ren |  |  | 0 | 0 | 0 | 0 | 0 | 0 | 0 | 0 | 0 | 0 | 0 | 0 | 0 | 0 | 0 | 0 | 0 | 0 | 0 | 0 | 0 | 0 | 0 | 0 | 0 | 0 | 0 | 0 | 0 | 0 | 0 | 0 | 0 | 0 | 0 | 0 | 0 | 0 | 0 | 0 | 0 | 0 | 0 | 0 | 0 | 0 | 0 | 0 | 0 | 0 | 0 | 0 | 0 | 0
16_RUS | 16_4_municipal_solid_waste_nonrenewable | 16_4_msw_nonr | 14_4_nonmetallic_mineral_products | 0 | 0 | 241 | 6 | 57692.6 | 0 | 0 | 0 | 0 | 0 | 0 | 0 | 0 | 0 | 0 | 0 | 0 | 0 | 0 | 0 | 0 | 0 | 0 | 0 | 0 | 0 | 0 | 0 | 0 | 0 | 0 | 0 | 0 | 0 | 0 | 0 | 0 | 0 | 0 | 0 | 0 | 0 | 0 | 0 | 0 | 0 | 0 | 0 | 0 | 0 | 0 | 0 | 0 | 0 | 0 | 0 | 0 | 0 | 16_RUS | d_ind_cem_16_4_msw_nonr |  |  | 0 | 0 | 0 | 0 | 0 | 0 | 0 | 0 | 0 | 0 | 0 | 0 | 0 | 0 | 0 | 0 | 0 | 0 | 0 | 0 | 0 | 0 | 0 | 0 | 0 | 0 | 0 | 0 | 0 | 0 | 0 | 0 | 0 | 0 | 0 | 0 | 0 | 0 | 0 | 0 | 0 | 0 | 0 | 0 | 0 | 0 | 0 | 0 | 0 | 0 | 0 | 0 | 0 | 0
16_RUS | 16_5_biogasoline | 16_5_biogasoline | 14_4_nonmetallic_mineral_products | 0 | 0 | 241 | 6 | 57692.6 | 0 | 0 | 0 | 0 | 0 | 0 | 0 | 0 | 0 | 0 | 0 | 0 | 0 | 0 | 0 | 0 | 0 | 0 | 0 | 0 | 0 | 0 | 0 | 0 | 0 | 0 | 0 | 0 | 0 | 0 | 0 | 0 | 0 | 0 | 0 | 0 | 0 | 0 | 0 | 0 | 0 | 0 | 0 | 0 | 0 | 0 | 0 | 0 | 0 | 0 | 0 | 0 | 0 | 16_RUS | d_ind_cem_16_5_biogasoline |  |  | 0 | 0 | 0 | 0 | 0 | 0 | 0 | 0 | 0 | 0 | 0 | 0 | 0 | 0 | 0 | 0 | 0 | 0 | 0 | 0 | 0 | 0 | 0 | 0 | 0 | 0 | 0 | 0 | 0 | 0 | 0 | 0 | 0 | 0 | 0 | 0 | 0 | 0 | 0 | 0 | 0 | 0 | 0 | 0 | 0 | 0 | 0 | 0 | 0 | 0 | 0 | 0 | 0 | 0
16_RUS | 16_6_biodiesel | 16_6_biodiesel | 14_4_nonmetallic_mineral_products | 0 | 0 | 241 | 6 | 57692.6 | 0 | 0 | 0 | 0 | 0 | 0 | 0 | 0 | 0 | 0 | 0 | 0 | 0 | 0 | 0 | 0 | 0 | 0 | 0 | 0 | 0 | 0 | 0 | 0 | 0 | 0 | 0 | 0 | 0 | 0 | 0 | 0 | 0 | 0 | 0 | 0 | 0 | 0 | 0 | 0 | 0 | 0 | 0 | 0 | 0 | 0 | 0 | 0 | 0 | 0 | 0 | 0 | 0 | 16_RUS | d_ind_cem_16_6_biodiesel |  |  | 0 | 0 | 0 | 0 | 0 | 0 | 0 | 0 | 0 | 0 | 0 | 0 | 0 | 0 | 0 | 0 | 0 | 0 | 0 | 0 | 0 | 0 | 0 | 0 | 0 | 0 | 0 | 0 | 0 | 0 | 0 | 0 | 0 | 0 | 0 | 0 | 0 | 0 | 0 | 0 | 0 | 0 | 0 | 0 | 0 | 0 | 0 | 0 | 0 | 0 | 0 | 0 | 0 | 0
16_RUS | 16_8_other_liquid_biofuels | 16_8_oth_liquid_biofuel | 14_4_nonmetallic_mineral_products | 0 | 0 | 241 | 6 | 57692.6 | 0 | 0 | 0 | 0 | 0 | 0 | 0 | 0 | 0 | 0 | 0 | 0 | 0 | 0 | 0 | 0 | 0 | 0 | 0 | 0 | 0 | 0 | 0 | 0 | 0 | 0 | 0 | 0 | 0 | 0 | 0 | 0 | 0 | 0 | 0 | 0 | 0 | 0 | 0 | 0 | 0 | 0 | 0 | 0 | 0 | 0 | 0 | 0 | 0 | 0 | 0 | 0 | 0 | 16_RUS | d_ind_cem_16_8_oth_liquid_biofuel |  |  | 0 | 0 | 0 | 0 | 0 | 0 | 0 | 0 | 0 | 0 | 0 | 0 | 0 | 0 | 0 | 0 | 0 | 0 | 0 | 0 | 0 | 0 | 0 | 0 | 0 | 0 | 0 | 0 | 0 | 0 | 0 | 0 | 0 | 0 | 0 | 0 | 0 | 0 | 0 | 0 | 0 | 0 | 0 | 0 | 0 | 0 | 0 | 0 | 0 | 0 | 0 | 0 | 0 | 0
16_RUS | 17_electricity | 17_electricity | 14_4_nonmetallic_mineral_products | 65.6625 | 59.9865 | 241 | 6 | 57692.6 | 0.0010398 | 0.0010398 | 0.0010398 | 0.0010398 | 0.0010271 | 0.0010145 | 0.0010021 | 0.00098988 | 0.00097778 | 0.00096584 | 0.00095404 | 0.00094239 | 0.00093088 | 0.0009195 | 0.00090827 | 0.00089718 | 0.00088622 | 0.00087539 | 0.0008647 | 0.00085413 | 0.0008437 | 0.00083339 | 0.00082321 | 0.00081316 | 0.00080322 | 0.00079341 | 0.00078372 | 0.00077414 | 0.00076469 | 0.00075535 | 0.00074612 | 0.000737 | 0.000728 | 0.00071911 | 0.00071032 | 0.00070165 | 0.00069307 | 0.00068461 | 0.00067625 | 0.00066798 | 0.00065982 | 0.00065176 | 0.0006438 | 0.00063594 | 0.00062817 | 0.00062049 | 0.00061292 | 0.00060543 | 0.00059803 | 0.00059073 | 0.00058351 | 0.00057638 | 0.00056934 | 16_RUS | d_ind_cem_17_electricity |  |  | 65.6625 | 59.9865 | 60.8863 | 57.1646 | 58.6941 | 59.5206 | 60.351 | 61.1853 | 62.0235 | 62.8657 | 63.7118 | 63.8775 | 64.0436 | 64.2102 | 64.1869 | 64.3539 | 64.5212 | 64.689 | 64.8573 | 65.026 | 65.1951 | 65.3647 | 65.5347 | 65.7051 | 65.876 | 66.0473 | 66.2191 | 66.3913 | 66.564 | 66.7371 | 66.9107 | 67.0847 | 67.2592 | 67.4341 | 66.6104 | 65.7967 | 64.9929 | 64.199 | 63.4147 | 62.64 | 61.8748 | 61.119 | 60.3724 | 59.6348 | 58.9064 | 58.1868 | 57.476 | 56.7738 | 56.0803 | 55.3952 | 54.7185 | 54.0501 | 53.3898 | 52.7376
16_RUS | 18_heat | 18_heat | 14_4_nonmetallic_mineral_products | 95.8348 | 87.629 | 241 | 6 | 57692.6 | 0.0015189 | 0.0015189 | 0.0015189 | 0.0015189 | 0.0015003 | 0.001482 | 0.0014639 | 0.001446 | 0.0014284 | 0.0014109 | 0.0013937 | 0.0013767 | 0.0013598 | 0.0013432 | 0.0013268 | 0.0013106 | 0.0012946 | 0.0012788 | 0.0012632 | 0.0012477 | 0.0012325 | 0.0012174 | 0.0012026 | 0.0011879 | 0.0011734 | 0.001159 | 0.0011449 | 0.0011309 | 0.0011171 | 0.0011034 | 0.0010899 | 0.0010766 | 0.0010635 | 0.0010505 | 0.0010376 | 0.001025 | 0.0010125 | 0.0010001 | 0.00098787 | 0.0009758 | 0.00096388 | 0.0009521 | 0.00094047 | 0.00092898 | 0.00091764 | 0.00090643 | 0.00089535 | 0.00088442 | 0.00087361 | 0.00086294 | 0.0008524 | 0.00084199 | 0.0008317 | 16_RUS | d_ind_cem_18_heat |  |  | 95.8348 | 87.629 | 88.9434 | 83.5067 | 85.7411 | 86.9484 | 88.1615 | 89.3802 | 90.6047 | 91.8349 | 93.071 | 93.313 | 93.5557 | 93.7991 | 93.7651 | 94.0089 | 94.2534 | 94.4986 | 94.7443 | 94.9908 | 95.2378 | 95.4855 | 95.7339 | 95.9828 | 96.2325 | 96.4828 | 96.7337 | 96.9853 | 97.2375 | 97.4904 | 97.744 | 97.9982 | 98.2531 | 98.5086 | 97.3053 | 96.1166 | 94.9424 | 93.7826 | 92.637 | 91.5053 | 90.3875 | 89.2834 | 88.1927 | 87.1153 | 86.0511 | 84.9999 | 83.9616 | 82.9359 | 81.9228 | 80.922 | 79.9335 | 78.957 | 77.9925 | 77.0397
16_RUS | TOTAL | PJ/mt | 14_4_nonmetallic_mineral_products | 598.247 | 553.9237 |  |  |  | 9.6013 | 9.6013 | 9.6013 | 9.6013 | 9.484 | 9.3682 | 9.2537 | 9.1407 | 9.029 | 8.9187 | 8.8098 | 8.7021 | 8.5958 | 8.4908 | 8.3871 | 8.2846 | 8.1834 | 8.0835 | 7.9847 | 7.8872 | 7.7908 | 7.6957 | 7.6017 | 7.5088 | 7.4171 | 7.3265 | 7.237 | 7.1486 | 7.0612 | 6.975 | 6.8898 | 6.8056 | 6.7225 | 6.6403 | 6.5592 | 6.4791 | 6.4 | 6.3218 | 6.2445 | 6.1683 | 6.0929 | 6.0185 | 5.945 | 5.8723 | 5.8006 | 5.7297 | 5.6597 | 5.5906 | 5.5223 | 5.4549 | 5.3882 | 5.3224 | 5.2574
no CCS | bar: Energy use 2017 to Energy use 2070
[65 empty] | CCS | 0 | 0 | 0 | 0 | 0 | 0 | 0 | 0 | 0 | 0 | 0 | 0 | 0 | 0 | 0 | 0 | 0 | 0 | 0 | 0 | 0 | 0 | 0 | 0 | 0 | 0 | 0 | 0 | 0 | 0 | 0 | 0 | 0 | 0 | 0 | 0 | 0 | 0 | 0 | 0 | 0 | 0 | 0 | 0 | 0 | 0 | 0 | 0 | 0 | 0 | 0 | 0 | 0 | 0
PASTE into OSeMOSYS input sheet
Splitting non-metallic mineral products into CCS and non CCS | [61 empty] | OSeMOSYS labels |  | Intentionally blank |  | Energy use 2017: Energy use
economy | fuel_code | short_fuel_code | item_code_new | 2017 energy | 2018 energy | [56 empty] | REGION | FUEL |  |  | 2017 | 2018 | 2019 | 2020 | 2021 | 2022 | 2023 | 2024 | 2025 | 2026 | 2027 | 2028 | 2029 | 2030 | 2031 | 2032 | 2033 | 2034 | 2035 | 2036 | 2037 | 2038 | 2039 | 2040 | 2041 | 2042 | 2043 | 2044 | 2045 | 2046 | 2047 | 2048 | 2049 | 2050 | 2051 | 2052 | 2053 | 2054 | 2055 | 2056 | 2057 | 2058 | 2059 | 2060 | 2061 | 2062 | 2063 | 2064 | 2065 | 2066 | 2067 | 2068 | 2069 | 2070
16_RUS | 1_x_coal_thermal | 1_x_coal_thermal | 14_4_cement_noccs | 32.4722 | 30.6043 | [56 empty] | 16_RUS | d_ind_cem_1_x_coal_thermal |  |  | 32.4722 | 30.6043 | 31.0634 | 29.1646 | 29.945 | 30.3666 | 30.7903 | 31.2159 | 31.6436 | 32.0732 | 32.5049 | 32.5894 | 32.6742 | 32.7592 | 32.7473 | 32.8325 | 32.9179 | 33.0035 | 33.0893 | 33.1754 | 33.2617 | 33.3482 | 33.4349 | 33.5219 | 33.6091 | 33.6965 | 33.7841 | 33.872 | 33.9601 | 34.0484 | 34.137 | 34.2257 | 34.3148 | 34.404 | 33.9837 | 33.5686 | 33.1585 | 32.7535 | 32.3533 | 31.9581 | 31.5677 | 31.1821 | 30.8012 | 30.4249 | 30.0532 | 29.6861 | 29.3235 | 28.9653 | 28.6114 | 28.2619 | 27.9167 | 27.5756 | 27.2388 | 26.906
16_RUS | 1_1_coking_coal | 1_1_coking_coal | 14_4_cement_noccs | 0 | 0 | [56 empty] | 16_RUS | d_ind_cem_1_1_coking_coal |  |  | 0 | 0 | 0 | 0 | 0 | 0 | 0 | 0 | 0 | 0 | 0 | 0 | 0 | 0 | 0 | 0 | 0 | 0 | 0 | 0 | 0 | 0 | 0 | 0 | 0 | 0 | 0 | 0 | 0 | 0 | 0 | 0 | 0 | 0 | 0 | 0 | 0 | 0 | 0 | 0 | 0 | 0 | 0 | 0 | 0 | 0 | 0 | 0 | 0 | 0 | 0 | 0 | 0 | 0
16_RUS | 1_5_lignite | 1_5_lignite | 14_4_cement_noccs | 0.53064 | 0.43111 | [56 empty] | 16_RUS | d_ind_cem_1_5_lignite |  |  | 0.53064 | 0.43111 | 0.43758 | 0.41083 | 0.42183 | 0.42777 | 0.43373 | 0.43973 | 0.44575 | 0.45181 | 0.45789 | 0.45908 | 0.46027 | 0.46147 | 0.4613 | 0.4625 | 0.46371 | 0.46491 | 0.46612 | 0.46733 | 0.46855 | 0.46977 | 0.47099 | 0.47221 | 0.47344 | 0.47467 | 0.47591 | 0.47715 | 0.47839 | 0.47963 | 0.48088 | 0.48213 | 0.48338 | 0.48464 | 0.47872 | 0.47287 | 0.4671 | 0.46139 | 0.45575 | 0.45019 | 0.44469 | 0.43925 | 0.43389 | 0.42859 | 0.42335 | 0.41818 | 0.41307 | 0.40803 | 0.40304 | 0.39812 | 0.39325 | 0.38845 | 0.38371 | 0.37902
16_RUS | 2_coal_products | 2_coal_products | 14_4_cement_noccs | 2.9974 | 3.5083 | [56 empty] | 16_RUS | d_ind_cem_2_coal_products |  |  | 2.9974 | 3.5083 | 3.561 | 3.3433 | 3.4327 | 3.4811 | 3.5296 | 3.5784 | 3.6275 | 3.6767 | 3.7262 | 3.7359 | 3.7456 | 3.7554 | 3.754 | 3.7638 | 3.7735 | 3.7834 | 3.7932 | 3.8031 | 3.813 | 3.8229 | 3.8328 | 3.8428 | 3.8528 | 3.8628 | 3.8728 | 3.8829 | 3.893 | 3.9031 | 3.9133 | 3.9235 | 3.9337 | 3.9439 | 3.8957 | 3.8481 | 3.8011 | 3.7547 | 3.7088 | 3.6635 | 3.6188 | 3.5746 | 3.5309 | 3.4878 | 3.4452 | 3.4031 | 3.3615 | 3.3204 | 3.2799 | 3.2398 | 3.2002 | 3.1611 | 3.1225 | 3.0844
16_RUS | 6_1_crude_oil | 6_1_crude_oil | 14_4_cement_noccs | 0.0042287 | 0.012602 | [56 empty] | 16_RUS | d_ind_cem_6_1_crude_oil |  |  | 0.0042287 | 0.012602 | 0.012791 | 0.012009 | 0.012331 | 0.012504 | 0.012679 | 0.012854 | 0.01303 | 0.013207 | 0.013385 | 0.01342 | 0.013455 | 0.01349 | 0.013485 | 0.01352 | 0.013555 | 0.01359 | 0.013626 | 0.013661 | 0.013697 | 0.013732 | 0.013768 | 0.013804 | 0.01384 | 0.013876 | 0.013912 | 0.013948 | 0.013984 | 0.01402 | 0.014057 | 0.014094 | 0.01413 | 0.014167 | 0.013994 | 0.013823 | 0.013654 | 0.013487 | 0.013322 | 0.01316 | 0.012999 | 0.01284 | 0.012683 | 0.012528 | 0.012375 | 0.012224 | 0.012075 | 0.011927 | 0.011782 | 0.011638 | 0.011496 | 0.011355 | 0.011216 | 0.011079
16_RUS | 6_x_ngls | 6_x_ngls | 14_4_cement_noccs | 0 | 0 | [56 empty] | 16_RUS | d_ind_cem_6_x_ngls |  |  | 0 | 0 | 0 | 0 | 0 | 0 | 0 | 0 | 0 | 0 | 0 | 0 | 0 | 0 | 0 | 0 | 0 | 0 | 0 | 0 | 0 | 0 | 0 | 0 | 0 | 0 | 0 | 0 | 0 | 0 | 0 | 0 | 0 | 0 | 0 | 0 | 0 | 0 | 0 | 0 | 0 | 0 | 0 | 0 | 0 | 0 | 0 | 0 | 0 | 0 | 0 | 0 | 0 | 0
16_RUS | 7_1_motor_gasoline | 7_1_mo_gasoline | 14_4_cement_noccs | 0 | 0 | [56 empty] | 16_RUS | d_ind_cem_7_1_mo_gasoline |  |  | 0 | 0 | 0 | 0 | 0 | 0 | 0 | 0 | 0 | 0 | 0 | 0 | 0 | 0 | 0 | 0 | 0 | 0 | 0 | 0 | 0 | 0 | 0 | 0 | 0 | 0 | 0 | 0 | 0 | 0 | 0 | 0 | 0 | 0 | 0 | 0 | 0 | 0 | 0 | 0 | 0 | 0 | 0 | 0 | 0 | 0 | 0 | 0 | 0 | 0 | 0 | 0 | 0 | 0
16_RUS | 7_2_aviation_gasoline | 7_2_avi_gasoline | 14_4_cement_noccs | 0 | 0 | [56 empty] | 16_RUS | d_ind_cem_7_2_avi_gasoline |  |  | 0 | 0 | 0 | 0 | 0 | 0 | 0 | 0 | 0 | 0 | 0 | 0 | 0 | 0 | 0 | 0 | 0 | 0 | 0 | 0 | 0 | 0 | 0 | 0 | 0 | 0 | 0 | 0 | 0 | 0 | 0 | 0 | 0 | 0 | 0 | 0 | 0 | 0 | 0 | 0 | 0 | 0 | 0 | 0 | 0 | 0 | 0 | 0 | 0 | 0 | 0 | 0 | 0 | 0
16_RUS | 7_3_naphtha | 7_3_naphtha | 14_4_cement_noccs | 0 | 0 | [56 empty] | 16_RUS | d_ind_cem_7_3_naphtha |  |  | 0 | 0 | 0 | 0 | 0 | 0 | 0 | 0 | 0 | 0 | 0 | 0 | 0 | 0 | 0 | 0 | 0 | 0 | 0 | 0 | 0 | 0 | 0 | 0 | 0 | 0 | 0 | 0 | 0 | 0 | 0 | 0 | 0 | 0 | 0 | 0 | 0 | 0 | 0 | 0 | 0 | 0 | 0 | 0 | 0 | 0 | 0 | 0 | 0 | 0 | 0 | 0 | 0 | 0
16_RUS | 7_x_jet_fuel | 7_x_jet_fuel | 14_4_cement_noccs | 0 | 0 | [56 empty] | 16_RUS | d_ind_cem_7_x_jet_fuel |  |  | 0 | 0 | 0 | 0 | 0 | 0 | 0 | 0 | 0 | 0 | 0 | 0 | 0 | 0 | 0 | 0 | 0 | 0 | 0 | 0 | 0 | 0 | 0 | 0 | 0 | 0 | 0 | 0 | 0 | 0 | 0 | 0 | 0 | 0 | 0 | 0 | 0 | 0 | 0 | 0 | 0 | 0 | 0 | 0 | 0 | 0 | 0 | 0 | 0 | 0 | 0 | 0 | 0 | 0
16_RUS | 7_6_kerosene | 7_6_kerosene | 14_4_cement_noccs | 0 | 0 | [56 empty] | 16_RUS | d_ind_cem_7_6_kerosene |  |  | 0 | 0 | 0 | 0 | 0 | 0 | 0 | 0 | 0 | 0 | 0 | 0 | 0 | 0 | 0 | 0 | 0 | 0 | 0 | 0 | 0 | 0 | 0 | 0 | 0 | 0 | 0 | 0 | 0 | 0 | 0 | 0 | 0 | 0 | 0 | 0 | 0 | 0 | 0 | 0 | 0 | 0 | 0 | 0 | 0 | 0 | 0 | 0 | 0 | 0 | 0 | 0 | 0 | 0
16_RUS | 7_7_gas_diesel_oil | 7_7_gas_diesel_oil | 14_4_cement_noccs | 4.2302 | 12.4349 | [56 empty] | 16_RUS | d_ind_cem_7_7_gas_diesel_oil |  |  | 4.2302 | 12.4349 | 12.6214 | 11.85 | 12.167 | 12.3384 | 12.5105 | 12.6834 | 12.8572 | 13.0318 | 13.2072 | 13.2415 | 13.276 | 13.3105 | 13.3057 | 13.3403 | 13.375 | 13.4097 | 13.4446 | 13.4796 | 13.5146 | 13.5498 | 13.585 | 13.6204 | 13.6558 | 13.6913 | 13.7269 | 13.7626 | 13.7984 | 13.8343 | 13.8703 | 13.9064 | 13.9425 | 13.9788 | 13.808 | 13.6394 | 13.4727 | 13.3082 | 13.1456 | 12.985 | 12.8264 | 12.6697 | 12.5149 | 12.362 | 12.211 | 12.0619 | 11.9145 | 11.769 | 11.6252 | 11.4832 | 11.3429 | 11.2043 | 11.0675 | 10.9323
16_RUS | 7_8_fuel_oil | 7_8_fuel_oil | 14_4_cement_noccs | 0.69999 | 0.65201 | [56 empty] | 16_RUS | d_ind_cem_7_8_fuel_oil |  |  | 0.69999 | 0.65201 | 0.66179 | 0.62134 | 0.63796 | 0.64695 | 0.65597 | 0.66504 | 0.67415 | 0.68331 | 0.6925 | 0.6943 | 0.69611 | 0.69792 | 0.69767 | 0.69948 | 0.7013 | 0.70312 | 0.70495 | 0.70679 | 0.70862 | 0.71047 | 0.71232 | 0.71417 | 0.71603 | 0.71789 | 0.71975 | 0.72163 | 0.7235 | 0.72539 | 0.72727 | 0.72916 | 0.73106 | 0.73296 | 0.72401 | 0.71516 | 0.70643 | 0.6978 | 0.68927 | 0.68085 | 0.67254 | 0.66432 | 0.6562 | 0.64819 | 0.64027 | 0.63245 | 0.62472 | 0.61709 | 0.60955 | 0.60211 | 0.59475 | 0.58749 | 0.58031 | 0.57322
16_RUS | 7_9_lpg | 7_9_lpg | 14_4_cement_noccs | 0.736 | 0.90159 | [56 empty] | 16_RUS | d_ind_cem_7_9_lpg |  |  | 0.736 | 0.90159 | 0.91511 | 0.85917 | 0.88216 | 0.89458 | 0.90706 | 0.9196 | 0.9322 | 0.94486 | 0.95758 | 0.96007 | 0.96256 | 0.96507 | 0.96472 | 0.96723 | 0.96974 | 0.97226 | 0.97479 | 0.97733 | 0.97987 | 0.98242 | 0.98497 | 0.98754 | 0.9901 | 0.99268 | 0.99526 | 0.99785 | 1.0004 | 1.003 | 1.0057 | 1.0083 | 1.0109 | 1.0135 | 1.0011 | 0.98891 | 0.97683 | 0.9649 | 0.95311 | 0.94147 | 0.92997 | 0.91861 | 0.90739 | 0.8963 | 0.88535 | 0.87454 | 0.86385 | 0.8533 | 0.84288 | 0.83258 | 0.82241 | 0.81236 | 0.80244 | 0.79264
16_RUS | 7_10_refinery_gas_not_liquefied | 7_10_refi_gas_notliq | 14_4_cement_noccs | 0 | 0 | [56 empty] | 16_RUS | d_ind_cem_7_10_refi_gas_notliq |  |  | 0 | 0 | 0 | 0 | 0 | 0 | 0 | 0 | 0 | 0 | 0 | 0 | 0 | 0 | 0 | 0 | 0 | 0 | 0 | 0 | 0 | 0 | 0 | 0 | 0 | 0 | 0 | 0 | 0 | 0 | 0 | 0 | 0 | 0 | 0 | 0 | 0 | 0 | 0 | 0 | 0 | 0 | 0 | 0 | 0 | 0 | 0 | 0 | 0 | 0 | 0 | 0 | 0 | 0
16_RUS | 7_11_ethane | 7_11_ethane | 14_4_cement_noccs | 0 | 0 | [56 empty] | 16_RUS | d_ind_cem_7_11_ethane |  |  | 0 | 0 | 0 | 0 | 0 | 0 | 0 | 0 | 0 | 0 | 0 | 0 | 0 | 0 | 0 | 0 | 0 | 0 | 0 | 0 | 0 | 0 | 0 | 0 | 0 | 0 | 0 | 0 | 0 | 0 | 0 | 0 | 0 | 0 | 0 | 0 | 0 | 0 | 0 | 0 | 0 | 0 | 0 | 0 | 0 | 0 | 0 | 0 | 0 | 0 | 0 | 0 | 0 | 0
16_RUS | 7_x_other_petroleum_products | 7_x_other_petrol_prod | 14_4_cement_noccs | 0 | 0 | [56 empty] | 16_RUS | d_ind_cem_7_x_other_petrol_prod |  |  | 0 | 0 | 0 | 0 | 0 | 0 | 0 | 0 | 0 | 0 | 0 | 0 | 0 | 0 | 0 | 0 | 0 | 0 | 0 | 0 | 0 | 0 | 0 | 0 | 0 | 0 | 0 | 0 | 0 | 0 | 0 | 0 | 0 | 0 | 0 | 0 | 0 | 0 | 0 | 0 | 0 | 0 | 0 | 0 | 0 | 0 | 0 | 0 | 0 | 0 | 0 | 0 | 0 | 0
16_RUS | 8_1_natural_gas | 8_1_natural_gas | 14_4_cement_noccs | 393.8774 | 356.2789 | [56 empty] | 16_RUS | d_ind_cem_8_1_natural_gas |  |  | 393.8774 | 356.2789 | 361.6231 | 339.5189 | 348.6033 | 353.512 | 358.4438 | 363.399 | 368.3774 | 373.3794 | 378.4048 | 379.389 | 380.3757 | 381.365 | 381.2268 | 382.2183 | 383.2124 | 384.209 | 385.2083 | 386.2102 | 387.2147 | 388.2218 | 389.2315 | 390.2438 | 391.2588 | 392.2764 | 393.2966 | 394.3195 | 395.3451 | 396.3733 | 397.4042 | 398.4378 | 399.4741 | 400.5131 | 395.6204 | 390.7876 | 386.0138 | 381.2982 | 376.6403 | 372.0393 | 367.4945 | 363.0053 | 358.5708 | 354.1905 | 349.8638 | 345.5899 | 341.3682 | 337.1981 | 333.0789 | 329.01 | 324.9909 | 321.0208 | 317.0992 | 313.2256
16_RUS | 15_1_fuelwood_and_woodwaste | 15_1_fwood_wwaste | 14_4_cement_noccs | 0 | 0 | [56 empty] | 16_RUS | d_ind_cem_15_1_fwood_wwaste |  |  | 0 | 0 | 0 | 0 | 0 | 0 | 0 | 0 | 0 | 0 | 0 | 0 | 0 | 0 | 0 | 0 | 0 | 0 | 0 | 0 | 0 | 0 | 0 | 0 | 0 | 0 | 0 | 0 | 0 | 0 | 0 | 0 | 0 | 0 | 0 | 0 | 0 | 0 | 0 | 0 | 0 | 0 | 0 | 0 | 0 | 0 | 0 | 0 | 0 | 0 | 0 | 0 | 0 | 0
16_RUS | 15_2_bagasse | 15_2_bagasse | 14_4_cement_noccs | 0 | 0 | [56 empty] | 16_RUS | d_ind_cem_15_2_bagasse |  |  | 0 | 0 | 0 | 0 | 0 | 0 | 0 | 0 | 0 | 0 | 0 | 0 | 0 | 0 | 0 | 0 | 0 | 0 | 0 | 0 | 0 | 0 | 0 | 0 | 0 | 0 | 0 | 0 | 0 | 0 | 0 | 0 | 0 | 0 | 0 | 0 | 0 | 0 | 0 | 0 | 0 | 0 | 0 | 0 | 0 | 0 | 0 | 0 | 0 | 0 | 0 | 0 | 0 | 0
16_RUS | 15_3_charcoal | 15_3_charcoal | 14_4_cement_noccs | 0 | 0 | [56 empty] | 16_RUS | d_ind_cem_15_3_charcoal |  |  | 0 | 0 | 0 | 0 | 0 | 0 | 0 | 0 | 0 | 0 | 0 | 0 | 0 | 0 | 0 | 0 | 0 | 0 | 0 | 0 | 0 | 0 | 0 | 0 | 0 | 0 | 0 | 0 | 0 | 0 | 0 | 0 | 0 | 0 | 0 | 0 | 0 | 0 | 0 | 0 | 0 | 0 | 0 | 0 | 0 | 0 | 0 | 0 | 0 | 0 | 0 | 0 | 0 | 0
16_RUS | 15_4_black_liquor | 15_4_black_liquor | 14_4_cement_noccs | 0 | 0 | [56 empty] | 16_RUS | d_ind_cem_15_4_black_liquor |  |  | 0 | 0 | 0 | 0 | 0 | 0 | 0 | 0 | 0 | 0 | 0 | 0 | 0 | 0 | 0 | 0 | 0 | 0 | 0 | 0 | 0 | 0 | 0 | 0 | 0 | 0 | 0 | 0 | 0 | 0 | 0 | 0 | 0 | 0 | 0 | 0 | 0 | 0 | 0 | 0 | 0 | 0 | 0 | 0 | 0 | 0 | 0 | 0 | 0 | 0 | 0 | 0 | 0 | 0
16_RUS | 15_5_other_biomass | 15_5_other_biomass | 14_4_cement_noccs | 0.017585 | 0.013272 | [56 empty] | 16_RUS | d_ind_cem_15_5_other_biomass |  |  | 0.017585 | 0.013272 | 0.013471 | 0.012648 | 0.012986 | 0.013169 | 0.013353 | 0.013537 | 0.013723 | 0.013909 | 0.014096 | 0.014133 | 0.01417 | 0.014207 | 0.014202 | 0.014238 | 0.014275 | 0.014313 | 0.01435 | 0.014387 | 0.014425 | 0.014462 | 0.0145 | 0.014537 | 0.014575 | 0.014613 | 0.014651 | 0.014689 | 0.014727 | 0.014766 | 0.014804 | 0.014843 | 0.014881 | 0.01492 | 0.014738 | 0.014558 | 0.01438 | 0.014204 | 0.014031 | 0.013859 | 0.01369 | 0.013523 | 0.013358 | 0.013194 | 0.013033 | 0.012874 | 0.012717 | 0.012561 | 0.012408 | 0.012256 | 0.012107 | 0.011959 | 0.011813 | 0.011668
16_RUS | 16_1_biogas | 16_1_biogas | 14_4_cement_noccs | 0 | 0 | [56 empty] | 16_RUS | d_ind_cem_16_1_biogas |  |  | 0 | 0 | 0 | 0 | 0 | 0 | 0 | 0 | 0 | 0 | 0 | 0 | 0 | 0 | 0 | 0 | 0 | 0 | 0 | 0 | 0 | 0 | 0 | 0 | 0 | 0 | 0 | 0 | 0 | 0 | 0 | 0 | 0 | 0 | 0 | 0 | 0 | 0 | 0 | 0 | 0 | 0 | 0 | 0 | 0 | 0 | 0 | 0 | 0 | 0 | 0 | 0 | 0 | 0
16_RUS | 16_2_industrial_waste | 16_2_industrial_waste | 14_4_cement_noccs | 1.184 | 1.4712 | [56 empty] | 16_RUS | d_ind_cem_16_2_industrial_waste |  |  | 1.184 | 1.4712 | 1.4933 | 1.402 | 1.4395 | 1.4598 | 1.4802 | 1.5006 | 1.5212 | 1.5419 | 1.5626 | 1.5667 | 1.5707 | 1.5748 | 1.5743 | 1.5784 | 1.5825 | 1.5866 | 1.5907 | 1.5948 | 1.599 | 1.6031 | 1.6073 | 1.6115 | 1.6157 | 1.6199 | 1.6241 | 1.6283 | 1.6326 | 1.6368 | 1.6411 | 1.6453 | 1.6496 | 1.6539 | 1.6337 | 1.6137 | 1.594 | 1.5746 | 1.5553 | 1.5363 | 1.5176 | 1.499 | 1.4807 | 1.4626 | 1.4448 | 1.4271 | 1.4097 | 1.3924 | 1.3754 | 1.3586 | 1.342 | 1.3256 | 1.3095 | 1.2935
16_RUS | 16_3_municipal_solid_waste_renewable | 16_3_msw_ren | 14_4_cement_noccs | 0 | 0 | [56 empty] | 16_RUS | d_ind_cem_16_3_msw_ren |  |  | 0 | 0 | 0 | 0 | 0 | 0 | 0 | 0 | 0 | 0 | 0 | 0 | 0 | 0 | 0 | 0 | 0 | 0 | 0 | 0 | 0 | 0 | 0 | 0 | 0 | 0 | 0 | 0 | 0 | 0 | 0 | 0 | 0 | 0 | 0 | 0 | 0 | 0 | 0 | 0 | 0 | 0 | 0 | 0 | 0 | 0 | 0 | 0 | 0 | 0 | 0 | 0 | 0 | 0
16_RUS | 16_4_municipal_solid_waste_nonrenewable | 16_4_msw_nonr | 14_4_cement_noccs | 0 | 0 | [56 empty] | 16_RUS | d_ind_cem_16_4_msw_nonr |  |  | 0 | 0 | 0 | 0 | 0 | 0 | 0 | 0 | 0 | 0 | 0 | 0 | 0 | 0 | 0 | 0 | 0 | 0 | 0 | 0 | 0 | 0 | 0 | 0 | 0 | 0 | 0 | 0 | 0 | 0 | 0 | 0 | 0 | 0 | 0 | 0 | 0 | 0 | 0 | 0 | 0 | 0 | 0 | 0 | 0 | 0 | 0 | 0 | 0 | 0 | 0 | 0 | 0 | 0
16_RUS | 16_5_biogasoline | 16_5_biogasoline | 14_4_cement_noccs | 0 | 0 | [56 empty] | 16_RUS | d_ind_cem_16_5_biogasoline |  |  | 0 | 0 | 0 | 0 | 0 | 0 | 0 | 0 | 0 | 0 | 0 | 0 | 0 | 0 | 0 | 0 | 0 | 0 | 0 | 0 | 0 | 0 | 0 | 0 | 0 | 0 | 0 | 0 | 0 | 0 | 0 | 0 | 0 | 0 | 0 | 0 | 0 | 0 | 0 | 0 | 0 | 0 | 0 | 0 | 0 | 0 | 0 | 0 | 0 | 0 | 0 | 0 | 0 | 0
16_RUS | 16_6_biodiesel | 16_6_biodiesel | 14_4_cement_noccs | 0 | 0 | [56 empty] | 16_RUS | d_ind_cem_16_6_biodiesel |  |  | 0 | 0 | 0 | 0 | 0 | 0 | 0 | 0 | 0 | 0 | 0 | 0 | 0 | 0 | 0 | 0 | 0 | 0 | 0 | 0 | 0 | 0 | 0 | 0 | 0 | 0 | 0 | 0 | 0 | 0 | 0 | 0 | 0 | 0 | 0 | 0 | 0 | 0 | 0 | 0 | 0 | 0 | 0 | 0 | 0 | 0 | 0 | 0 | 0 | 0 | 0 | 0 | 0 | 0
16_RUS | 16_8_other_liquid_biofuels | 16_8_oth_liquid_biofuel | 14_4_cement_noccs | 0 | 0 | [56 empty] | 16_RUS | d_ind_cem_16_8_oth_liquid_biofuel |  |  | 0 | 0 | 0 | 0 | 0 | 0 | 0 | 0 | 0 | 0 | 0 | 0 | 0 | 0 | 0 | 0 | 0 | 0 | 0 | 0 | 0 | 0 | 0 | 0 | 0 | 0 | 0 | 0 | 0 | 0 | 0 | 0 | 0 | 0 | 0 | 0 | 0 | 0 | 0 | 0 | 0 | 0 | 0 | 0 | 0 | 0 | 0 | 0 | 0 | 0 | 0 | 0 | 0 | 0
16_RUS | 17_electricity | 17_electricity | 14_4_cement_noccs | 65.6625 | 59.9865 | [56 empty] | 16_RUS | d_ind_cem_17_electricity |  |  | 65.6625 | 59.9865 | 60.8863 | 57.1646 | 58.6941 | 59.5206 | 60.351 | 61.1853 | 62.0235 | 62.8657 | 63.7118 | 63.8775 | 64.0436 | 64.2102 | 64.1869 | 64.3539 | 64.5212 | 64.689 | 64.8573 | 65.026 | 65.1951 | 65.3647 | 65.5347 | 65.7051 | 65.876 | 66.0473 | 66.2191 | 66.3913 | 66.564 | 66.7371 | 66.9107 | 67.0847 | 67.2592 | 67.4341 | 66.6104 | 65.7967 | 64.9929 | 64.199 | 63.4147 | 62.64 | 61.8748 | 61.119 | 60.3724 | 59.6348 | 58.9064 | 58.1868 | 57.476 | 56.7738 | 56.0803 | 55.3952 | 54.7185 | 54.0501 | 53.3898 | 52.7376
16_RUS | 18_heat | 18_heat | 14_4_cement_noccs | 95.8348 | 87.629 | [56 empty] | 16_RUS | d_ind_cem_18_heat |  |  | 95.8348 | 87.629 | 88.9434 | 83.5067 | 85.7411 | 86.9484 | 88.1615 | 89.3802 | 90.6047 | 91.8349 | 93.071 | 93.313 | 93.5557 | 93.7991 | 93.7651 | 94.0089 | 94.2534 | 94.4986 | 94.7443 | 94.9908 | 95.2378 | 95.4855 | 95.7339 | 95.9828 | 96.2325 | 96.4828 | 96.7337 | 96.9853 | 97.2375 | 97.4904 | 97.744 | 97.9982 | 98.2531 | 98.5086 | 97.3053 | 96.1166 | 94.9424 | 93.7826 | 92.637 | 91.5053 | 90.3875 | 89.2834 | 88.1927 | 87.1153 | 86.0511 | 84.9999 | 83.9616 | 82.9359 | 81.9228 | 80.922 | 79.9335 | 78.957 | 77.9925 | 77.0397
16_RUS | 1_x_coal_thermal | 1_x_coal_thermal | 14_4_cement_ccs | 0 | 0 | [56 empty] | 16_RUS | d_ind_cem_ccs_1_x_coal_thermal |  |  | 0 | 0 | 0 | 0 | 0 | 0 | 0 | 0 | 0 | 0 | 0 | 0 | 0 | 0 | 0 | 0 | 0 | 0 | 0 | 0 | 0 | 0 | 0 | 0 | 0 | 0 | 0 | 0 | 0 | 0 | 0 | 0 | 0 | 0 | 0 | 0 | 0 | 0 | 0 | 0 | 0 | 0 | 0 | 0 | 0 | 0 | 0 | 0 | 0 | 0 | 0 | 0 | 0 | 0
16_RUS | 1_1_coking_coal | 1_1_coking_coal | 14_4_cement_ccs | 0 | 0 | [56 empty] | 16_RUS | d_ind_cem_ccs_1_1_coking_coal |  |  | 0 | 0 | 0 | 0 | 0 | 0 | 0 | 0 | 0 | 0 | 0 | 0 | 0 | 0 | 0 | 0 | 0 | 0 | 0 | 0 | 0 | 0 | 0 | 0 | 0 | 0 | 0 | 0 | 0 | 0 | 0 | 0 | 0 | 0 | 0 | 0 | 0 | 0 | 0 | 0 | 0 | 0 | 0 | 0 | 0 | 0 | 0 | 0 | 0 | 0 | 0 | 0 | 0 | 0
16_RUS | 1_5_lignite | 1_5_lignite | 14_4_cement_ccs | 0 | 0 | [56 empty] | 16_RUS | d_ind_cem_ccs_1_5_lignite |  |  | 0 | 0 | 0 | 0 | 0 | 0 | 0 | 0 | 0 | 0 | 0 | 0 | 0 | 0 | 0 | 0 | 0 | 0 | 0 | 0 | 0 | 0 | 0 | 0 | 0 | 0 | 0 | 0 | 0 | 0 | 0 | 0 | 0 | 0 | 0 | 0 | 0 | 0 | 0 | 0 | 0 | 0 | 0 | 0 | 0 | 0 | 0 | 0 | 0 | 0 | 0 | 0 | 0 | 0
16_RUS | 2_coal_products | 2_coal_products | 14_4_cement_ccs | 0 | 0 | [56 empty] | 16_RUS | d_ind_cem_ccs_2_coal_products |  |  | 0 | 0 | 0 | 0 | 0 | 0 | 0 | 0 | 0 | 0 | 0 | 0 | 0 | 0 | 0 | 0 | 0 | 0 | 0 | 0 | 0 | 0 | 0 | 0 | 0 | 0 | 0 | 0 | 0 | 0 | 0 | 0 | 0 | 0 | 0 | 0 | 0 | 0 | 0 | 0 | 0 | 0 | 0 | 0 | 0 | 0 | 0 | 0 | 0 | 0 | 0 | 0 | 0 | 0
16_RUS | 6_1_crude_oil | 6_1_crude_oil | 14_4_cement_ccs | 0 | 0 | [56 empty] | 16_RUS | d_ind_cem_ccs_6_1_crude_oil |  |  | 0 | 0 | 0 | 0 | 0 | 0 | 0 | 0 | 0 | 0 | 0 | 0 | 0 | 0 | 0 | 0 | 0 | 0 | 0 | 0 | 0 | 0 | 0 | 0 | 0 | 0 | 0 | 0 | 0 | 0 | 0 | 0 | 0 | 0 | 0 | 0 | 0 | 0 | 0 | 0 | 0 | 0 | 0 | 0 | 0 | 0 | 0 | 0 | 0 | 0 | 0 | 0 | 0 | 0
16_RUS | 6_x_ngls | 6_x_ngls | 14_4_cement_ccs | 0 | 0 | [56 empty] | 16_RUS | d_ind_cem_ccs_6_x_ngls |  |  | 0 | 0 | 0 | 0 | 0 | 0 | 0 | 0 | 0 | 0 | 0 | 0 | 0 | 0 | 0 | 0 | 0 | 0 | 0 | 0 | 0 | 0 | 0 | 0 | 0 | 0 | 0 | 0 | 0 | 0 | 0 | 0 | 0 | 0 | 0 | 0 | 0 | 0 | 0 | 0 | 0 | 0 | 0 | 0 | 0 | 0 | 0 | 0 | 0 | 0 | 0 | 0 | 0 | 0
16_RUS | 7_1_motor_gasoline | 7_1_mo_gasoline | 14_4_cement_ccs | 0 | 0 | [56 empty] | 16_RUS | d_ind_cem_ccs_7_1_mo_gasoline |  |  | 0 | 0 | 0 | 0 | 0 | 0 | 0 | 0 | 0 | 0 | 0 | 0 | 0 | 0 | 0 | 0 | 0 | 0 | 0 | 0 | 0 | 0 | 0 | 0 | 0 | 0 | 0 | 0 | 0 | 0 | 0 | 0 | 0 | 0 | 0 | 0 | 0 | 0 | 0 | 0 | 0 | 0 | 0 | 0 | 0 | 0 | 0 | 0 | 0 | 0 | 0 | 0 | 0 | 0
16_RUS | 7_2_aviation_gasoline | 7_2_avi_gasoline | 14_4_cement_ccs | 0 | 0 | [56 empty] | 16_RUS | d_ind_cem_ccs_7_2_avi_gasoline |  |  | 0 | 0 | 0 | 0 | 0 | 0 | 0 | 0 | 0 | 0 | 0 | 0 | 0 | 0 | 0 | 0 | 0 | 0 | 0 | 0 | 0 | 0 | 0 | 0 | 0 | 0 | 0 | 0 | 0 | 0 | 0 | 0 | 0 | 0 | 0 | 0 | 0 | 0 | 0 | 0 | 0 | 0 | 0 | 0 | 0 | 0 | 0 | 0 | 0 | 0 | 0 | 0 | 0 | 0
16_RUS | 7_3_naphtha | 7_3_naphtha | 14_4_cement_ccs | 0 | 0 | [56 empty] | 16_RUS | d_ind_cem_ccs_7_3_naphtha |  |  | 0 | 0 | 0 | 0 | 0 | 0 | 0 | 0 | 0 | 0 | 0 | 0 | 0 | 0 | 0 | 0 | 0 | 0 | 0 | 0 | 0 | 0 | 0 | 0 | 0 | 0 | 0 | 0 | 0 | 0 | 0 | 0 | 0 | 0 | 0 | 0 | 0 | 0 | 0 | 0 | 0 | 0 | 0 | 0 | 0 | 0 | 0 | 0 | 0 | 0 | 0 | 0 | 0 | 0
16_RUS | 7_x_jet_fuel | 7_x_jet_fuel | 14_4_cement_ccs | 0 | 0 | [56 empty] | 16_RUS | d_ind_cem_ccs_7_x_jet_fuel |  |  | 0 | 0 | 0 | 0 | 0 | 0 | 0 | 0 | 0 | 0 | 0 | 0 | 0 | 0 | 0 | 0 | 0 | 0 | 0 | 0 | 0 | 0 | 0 | 0 | 0 | 0 | 0 | 0 | 0 | 0 | 0 | 0 | 0 | 0 | 0 | 0 | 0 | 0 | 0 | 0 | 0 | 0 | 0 | 0 | 0 | 0 | 0 | 0 | 0 | 0 | 0 | 0 | 0 | 0
16_RUS | 7_6_kerosene | 7_6_kerosene | 14_4_cement_ccs | 0 | 0 | [56 empty] | 16_RUS | d_ind_cem_ccs_7_6_kerosene |  |  | 0 | 0 | 0 | 0 | 0 | 0 | 0 | 0 | 0 | 0 | 0 | 0 | 0 | 0 | 0 | 0 | 0 | 0 | 0 | 0 | 0 | 0 | 0 | 0 | 0 | 0 | 0 | 0 | 0 | 0 | 0 | 0 | 0 | 0 | 0 | 0 | 0 | 0 | 0 | 0 | 0 | 0 | 0 | 0 | 0 | 0 | 0 | 0 | 0 | 0 | 0 | 0 | 0 | 0
16_RUS | 7_7_gas_diesel_oil | 7_7_gas_diesel_oil | 14_4_cement_ccs | 0 | 0 | [56 empty] | 16_RUS | d_ind_cem_ccs_7_7_gas_diesel_oil |  |  | 0 | 0 | 0 | 0 | 0 | 0 | 0 | 0 | 0 | 0 | 0 | 0 | 0 | 0 | 0 | 0 | 0 | 0 | 0 | 0 | 0 | 0 | 0 | 0 | 0 | 0 | 0 | 0 | 0 | 0 | 0 | 0 | 0 | 0 | 0 | 0 | 0 | 0 | 0 | 0 | 0 | 0 | 0 | 0 | 0 | 0 | 0 | 0 | 0 | 0 | 0 | 0 | 0 | 0
16_RUS | 7_8_fuel_oil | 7_8_fuel_oil | 14_4_cement_ccs | 0 | 0 | [56 empty] | 16_RUS | d_ind_cem_ccs_7_8_fuel_oil |  |  | 0 | 0 | 0 | 0 | 0 | 0 | 0 | 0 | 0 | 0 | 0 | 0 | 0 | 0 | 0 | 0 | 0 | 0 | 0 | 0 | 0 | 0 | 0 | 0 | 0 | 0 | 0 | 0 | 0 | 0 | 0 | 0 | 0 | 0 | 0 | 0 | 0 | 0 | 0 | 0 | 0 | 0 | 0 | 0 | 0 | 0 | 0 | 0 | 0 | 0 | 0 | 0 | 0 | 0
16_RUS | 7_9_lpg | 7_9_lpg | 14_4_cement_ccs | 0 | 0 | [56 empty] | 16_RUS | d_ind_cem_ccs_7_9_lpg |  |  | 0 | 0 | 0 | 0 | 0 | 0 | 0 | 0 | 0 | 0 | 0 | 0 | 0 | 0 | 0 | 0 | 0 | 0 | 0 | 0 | 0 | 0 | 0 | 0 | 0 | 0 | 0 | 0 | 0 | 0 | 0 | 0 | 0 | 0 | 0 | 0 | 0 | 0 | 0 | 0 | 0 | 0 | 0 | 0 | 0 | 0 | 0 | 0 | 0 | 0 | 0 | 0 | 0 | 0
16_RUS | 7_10_refinery_gas_not_liquefied | 7_10_refi_gas_notliq | 14_4_cement_ccs | 0 | 0 | [56 empty] | 16_RUS | d_ind_cem_ccs_7_10_refi_gas_notliq |  |  | 0 | 0 | 0 | 0 | 0 | 0 | 0 | 0 | 0 | 0 | 0 | 0 | 0 | 0 | 0 | 0 | 0 | 0 | 0 | 0 | 0 | 0 | 0 | 0 | 0 | 0 | 0 | 0 | 0 | 0 | 0 | 0 | 0 | 0 | 0 | 0 | 0 | 0 | 0 | 0 | 0 | 0 | 0 | 0 | 0 | 0 | 0 | 0 | 0 | 0 | 0 | 0 | 0 | 0
16_RUS | 7_11_ethane | 7_11_ethane | 14_4_cement_ccs | 0 | 0 | [56 empty] | 16_RUS | d_ind_cem_ccs_7_11_ethane |  |  | 0 | 0 | 0 | 0 | 0 | 0 | 0 | 0 | 0 | 0 | 0 | 0 | 0 | 0 | 0 | 0 | 0 | 0 | 0 | 0 | 0 | 0 | 0 | 0 | 0 | 0 | 0 | 0 | 0 | 0 | 0 | 0 | 0 | 0 | 0 | 0 | 0 | 0 | 0 | 0 | 0 | 0 | 0 | 0 | 0 | 0 | 0 | 0 | 0 | 0 | 0 | 0 | 0 | 0
16_RUS | 7_x_other_petroleum_products | 7_x_other_petrol_prod | 14_4_cement_ccs | 0 | 0 | [56 empty] | 16_RUS | d_ind_cem_ccs_7_x_other_petrol_prod |  |  | 0 | 0 | 0 | 0 | 0 | 0 | 0 | 0 | 0 | 0 | 0 | 0 | 0 | 0 | 0 | 0 | 0 | 0 | 0 | 0 | 0 | 0 | 0 | 0 | 0 | 0 | 0 | 0 | 0 | 0 | 0 | 0 | 0 | 0 | 0 | 0 | 0 | 0 | 0 | 0 | 0 | 0 | 0 | 0 | 0 | 0 | 0 | 0 | 0 | 0 | 0 | 0 | 0 | 0
16_RUS | 8_1_natural_gas | 8_1_natural_gas | 14_4_cement_ccs | 0 | 0 | [56 empty] | 16_RUS | d_ind_cem_ccs_8_1_natural_gas |  |  | 0 | 0 | 0 | 0 | 0 | 0 | 0 | 0 | 0 | 0 | 0 | 0 | 0 | 0 | 0 | 0 | 0 | 0 | 0 | 0 | 0 | 0 | 0 | 0 | 0 | 0 | 0 | 0 | 0 | 0 | 0 | 0 | 0 | 0 | 0 | 0 | 0 | 0 | 0 | 0 | 0 | 0 | 0 | 0 | 0 | 0 | 0 | 0 | 0 | 0 | 0 | 0 | 0 | 0
16_RUS | 15_1_fuelwood_and_woodwaste | 15_1_fwood_wwaste | 14_4_cement_ccs | 0 | 0 | [56 empty] | 16_RUS | d_ind_cem_ccs_15_1_fwood_wwaste |  |  | 0 | 0 | 0 | 0 | 0 | 0 | 0 | 0 | 0 | 0 | 0 | 0 | 0 | 0 | 0 | 0 | 0 | 0 | 0 | 0 | 0 | 0 | 0 | 0 | 0 | 0 | 0 | 0 | 0 | 0 | 0 | 0 | 0 | 0 | 0 | 0 | 0 | 0 | 0 | 0 | 0 | 0 | 0 | 0 | 0 | 0 | 0 | 0 | 0 | 0 | 0 | 0 | 0 | 0
16_RUS | 15_2_bagasse | 15_2_bagasse | 14_4_cement_ccs | 0 | 0 | [56 empty] | 16_RUS | d_ind_cem_ccs_15_2_bagasse |  |  | 0 | 0 | 0 | 0 | 0 | 0 | 0 | 0 | 0 | 0 | 0 | 0 | 0 | 0 | 0 | 0 | 0 | 0 | 0 | 0 | 0 | 0 | 0 | 0 | 0 | 0 | 0 | 0 | 0 | 0 | 0 | 0 | 0 | 0 | 0 | 0 | 0 | 0 | 0 | 0 | 0 | 0 | 0 | 0 | 0 | 0 | 0 | 0 | 0 | 0 | 0 | 0 | 0 | 0
16_RUS | 15_3_charcoal | 15_3_charcoal | 14_4_cement_ccs | 0 | 0 | [56 empty] | 16_RUS | d_ind_cem_ccs_15_3_charcoal |  |  | 0 | 0 | 0 | 0 | 0 | 0 | 0 | 0 | 0 | 0 | 0 | 0 | 0 | 0 | 0 | 0 | 0 | 0 | 0 | 0 | 0 | 0 | 0 | 0 | 0 | 0 | 0 | 0 | 0 | 0 | 0 | 0 | 0 | 0 | 0 | 0 | 0 | 0 | 0 | 0 | 0 | 0 | 0 | 0 | 0 | 0 | 0 | 0 | 0 | 0 | 0 | 0 | 0 | 0
16_RUS | 15_4_black_liquor | 15_4_black_liquor | 14_4_cement_ccs | 0 | 0 | [56 empty] | 16_RUS | d_ind_cem_ccs_15_4_black_liquor |  |  | 0 | 0 | 0 | 0 | 0 | 0 | 0 | 0 | 0 | 0 | 0 | 0 | 0 | 0 | 0 | 0 | 0 | 0 | 0 | 0 | 0 | 0 | 0 | 0 | 0 | 0 | 0 | 0 | 0 | 0 | 0 | 0 | 0 | 0 | 0 | 0 | 0 | 0 | 0 | 0 | 0 | 0 | 0 | 0 | 0 | 0 | 0 | 0 | 0 | 0 | 0 | 0 | 0 | 0
16_RUS | 15_5_other_biomass | 15_5_other_biomass | 14_4_cement_ccs | 0 | 0 | [56 empty] | 16_RUS | d_ind_cem_ccs_15_5_other_biomass |  |  | 0 | 0 | 0 | 0 | 0 | 0 | 0 | 0 | 0 | 0 | 0 | 0 | 0 | 0 | 0 | 0 | 0 | 0 | 0 | 0 | 0 | 0 | 0 | 0 | 0 | 0 | 0 | 0 | 0 | 0 | 0 | 0 | 0 | 0 | 0 | 0 | 0 | 0 | 0 | 0 | 0 | 0 | 0 | 0 | 0 | 0 | 0 | 0 | 0 | 0 | 0 | 0 | 0 | 0
16_RUS | 16_1_biogas | 16_1_biogas | 14_4_cement_ccs | 0 | 0 | [56 empty] | 16_RUS | d_ind_cem_ccs_16_1_biogas |  |  | 0 | 0 | 0 | 0 | 0 | 0 | 0 | 0 | 0 | 0 | 0 | 0 | 0 | 0 | 0 | 0 | 0 | 0 | 0 | 0 | 0 | 0 | 0 | 0 | 0 | 0 | 0 | 0 | 0 | 0 | 0 | 0 | 0 | 0 | 0 | 0 | 0 | 0 | 0 | 0 | 0 | 0 | 0 | 0 | 0 | 0 | 0 | 0 | 0 | 0 | 0 | 0 | 0 | 0
16_RUS | 16_2_industrial_waste | 16_2_industrial_waste | 14_4_cement_ccs | 0 | 0 | [56 empty] | 16_RUS | d_ind_cem_ccs_16_2_industrial_waste |  |  | 0 | 0 | 0 | 0 | 0 | 0 | 0 | 0 | 0 | 0 | 0 | 0 | 0 | 0 | 0 | 0 | 0 | 0 | 0 | 0 | 0 | 0 | 0 | 0 | 0 | 0 | 0 | 0 | 0 | 0 | 0 | 0 | 0 | 0 | 0 | 0 | 0 | 0 | 0 | 0 | 0 | 0 | 0 | 0 | 0 | 0 | 0 | 0 | 0 | 0 | 0 | 0 | 0 | 0
16_RUS | 16_3_municipal_solid_waste_renewable | 16_3_msw_ren | 14_4_cement_ccs | 0 | 0 | [56 empty] | 16_RUS | d_ind_cem_ccs_16_3_msw_ren |  |  | 0 | 0 | 0 | 0 | 0 | 0 | 0 | 0 | 0 | 0 | 0 | 0 | 0 | 0 | 0 | 0 | 0 | 0 | 0 | 0 | 0 | 0 | 0 | 0 | 0 | 0 | 0 | 0 | 0 | 0 | 0 | 0 | 0 | 0 | 0 | 0 | 0 | 0 | 0 | 0 | 0 | 0 | 0 | 0 | 0 | 0 | 0 | 0 | 0 | 0 | 0 | 0 | 0 | 0
16_RUS | 16_4_municipal_solid_waste_nonrenewable | 16_4_msw_nonr | 14_4_cement_ccs | 0 | 0 | [56 empty] | 16_RUS | d_ind_cem_ccs_16_4_msw_nonr |  |  | 0 | 0 | 0 | 0 | 0 | 0 | 0 | 0 | 0 | 0 | 0 | 0 | 0 | 0 | 0 | 0 | 0 | 0 | 0 | 0 | 0 | 0 | 0 | 0 | 0 | 0 | 0 | 0 | 0 | 0 | 0 | 0 | 0 | 0 | 0 | 0 | 0 | 0 | 0 | 0 | 0 | 0 | 0 | 0 | 0 | 0 | 0 | 0 | 0 | 0 | 0 | 0 | 0 | 0
16_RUS | 16_5_biogasoline | 16_5_biogasoline | 14_4_cement_ccs | 0 | 0 | [56 empty] | 16_RUS | d_ind_cem_ccs_16_5_biogasoline |  |  | 0 | 0 | 0 | 0 | 0 | 0 | 0 | 0 | 0 | 0 | 0 | 0 | 0 | 0 | 0 | 0 | 0 | 0 | 0 | 0 | 0 | 0 | 0 | 0 | 0 | 0 | 0 | 0 | 0 | 0 | 0 | 0 | 0 | 0 | 0 | 0 | 0 | 0 | 0 | 0 | 0 | 0 | 0 | 0 | 0 | 0 | 0 | 0 | 0 | 0 | 0 | 0 | 0 | 0
16_RUS | 16_6_biodiesel | 16_6_biodiesel | 14_4_cement_ccs | 0 | 0 | [56 empty] | 16_RUS | d_ind_cem_ccs_16_6_biodiesel |  |  | 0 | 0 | 0 | 0 | 0 | 0 | 0 | 0 | 0 | 0 | 0 | 0 | 0 | 0 | 0 | 0 | 0 | 0 | 0 | 0 | 0 | 0 | 0 | 0 | 0 | 0 | 0 | 0 | 0 | 0 | 0 | 0 | 0 | 0 | 0 | 0 | 0 | 0 | 0 | 0 | 0 | 0 | 0 | 0 | 0 | 0 | 0 | 0 | 0 | 0 | 0 | 0 | 0 | 0
16_RUS | 16_8_other_liquid_biofuels | 16_8_oth_liquid_biofuel | 14_4_cement_ccs | 0 | 0 | [56 empty] | 16_RUS | d_ind_cem_ccs_16_8_oth_liquid_biofuel |  |  | 0 | 0 | 0 | 0 | 0 | 0 | 0 | 0 | 0 | 0 | 0 | 0 | 0 | 0 | 0 | 0 | 0 | 0 | 0 | 0 | 0 | 0 | 0 | 0 | 0 | 0 | 0 | 0 | 0 | 0 | 0 | 0 | 0 | 0 | 0 | 0 | 0 | 0 | 0 | 0 | 0 | 0 | 0 | 0 | 0 | 0 | 0 | 0 | 0 | 0 | 0 | 0 | 0 | 0
16_RUS | 17_electricity | 17_electricity | 14_4_cement_ccs | 0 | 0 | [56 empty] | 16_RUS | d_ind_cem_ccs_17_electricity |  |  | 0 | 0 | 0 | 0 | 0 | 0 | 0 | 0 | 0 | 0 | 0 | 0 | 0 | 0 | 0 | 0 | 0 | 0 | 0 | 0 | 0 | 0 | 0 | 0 | 0 | 0 | 0 | 0 | 0 | 0 | 0 | 0 | 0 | 0 | 0 | 0 | 0 | 0 | 0 | 0 | 0 | 0 | 0 | 0 | 0 | 0 | 0 | 0 | 0 | 0 | 0 | 0 | 0 | 0
16_RUS | 18_heat | 18_heat | 14_4_cement_ccs | 0 | 0 | [56 empty] | 16_RUS | d_ind_cem_ccs_18_heat |  |  | 0 | 0 | 0 | 0 | 0 | 0 | 0 | 0 | 0 | 0 | 0 | 0 | 0 | 0 | 0 | 0 | 0 | 0 | 0 | 0 | 0 | 0 | 0 | 0 | 0 | 0 | 0 | 0 | 0 | 0 | 0 | 0 | 0 | 0 | 0 | 0 | 0 | 0 | 0 | 0 | 0 | 0 | 0 | 0 | 0 | 0 | 0 | 0 | 0 | 0 | 0 | 0 | 0 | 0
CCS electricity calculation
[62 empty] | 01_AUS | Electricity for cement not including CCS |  |  | 0 | 0 | 0 | 0 | 0 | 0 | 0 | 0 | 0 | 0 | 0 | 0 | 0 | 0 | 0 | 0 | 0 | 0 | 0 | 0 | 0 | 0 | 0 | 0 | 0 | 0 | 0 | 0 | 0 | 0 | 0 | 0 | 0 | 0 | 0 | 0 | 0 | 0 | 0 | 0 | 0 | 0 | 0 | 0 | 0 | 0 | 0 | 0 | 0 | 0 | 0 | 0 | 0 | 0
[62 empty] | 01_AUS | Cement production using CCS |  |  | 0 | 0 | 0 | 0 | 0 | 0 | 0 | 0 | 0 | 0 | 0 | 0 | 0 | 0 | 0 | 0 | 0 | 0 | 0 | 0 | 0 | 0 | 0 | 0 | 0 | 0 | 0 | 0 | 0 | 0 | 0 | 0 | 0 | 0 | 0 | 0 | 0 | 0 | 0 | 0 | 0 | 0 | 0 | 0 | 0 | 0 | 0 | 0 | 0 | 0 | 0 | 0 | 0 | 0
[62 empty] | 01_AUS | Electricity for CCS operation |  |  | 0 | 0 | 0 | 0 | 0 | 0 | 0 | 0 | 0 | 0 | 0 | 0 | 0 | 0 | 0 | 0 | 0 | 0 | 0 | 0 | 0 | 0 | 0 | 0 | 0 | 0 | 0 | 0 | 0 | 0 | 0 | 0 | 0 | 0 | 0 | 0 | 0 | 0 | 0 | 0 | 0 | 0 | 0 | 0 | 0 | 0 | 0 | 0 | 0 | 0 | 0 | 0 | 0 | 0
[62 empty] | 01_AUS | Electricity for cement includung CCS |  |  | 0 | 0 | 0 | 0 | 0 | 0 | 0 | 0 | 0 | 0 | 0 | 0 | 0 | 0 | 0 | 0 | 0 | 0 | 0 | 0 | 0 | 0 | 0 | 0 | 0 | 0 | 0 | 0 | 0 | 0 | 0 | 0 | 0 | 0 | 0 | 0 | 0 | 0 | 0 | 0 | 0 | 0 | 0 | 0 | 0 | 0 | 0 | 0 | 0 | 0 | 0 | 0 | 0 | 0

## 17_SIN
Cement CCS addition and fuel switching calculation
[5 empty] | 17_SIN 2018 | value |  | CCS assumptions | value
[5 empty] | 0 | EnergyEff_improv |  | 91239.1325 | Coal tCO2/PJ
[5 empty] | 40 | plant life years |  | 52546.0973 | Gas tCO2/PJ
[5 empty] | 0 | existing thermal eff |  | 60189.166 | Oil tCO2/PJ
[5 empty] | 3.15 | new plant thermal eff |  | 4.1868e-05 | toe to PJ
[5 empty] | 2.9 | BAT thermal eff |  | 0.8 | CCS capture rate
[5 empty] | #DIV/0! | new to existing p.a. |  | 250 | kWh per tonne cement
[5 empty] | #DIV/0! | BAT to existing p.a. |  | 3.6e-09 | kWh to PJ
[5 empty] | #DIV/0! | cement to nmm |  | 0 | additional thermal
[13 empty] | efficiency starts here in 2022 | [48 empty] | PASTE into OSeMOSYS input sheet
NON METALLIC MINERALS ENERGY CONSUMPTION, PETAJOULES, 2018 | [5 empty] | MATCH |  |  | EI | Energy intensity in years 2019 and on, assuming 2018 baseline and improvement shown in input cells above | [51 empty] | OSeMOSYS labels |  | Intentionally blank |  | Energy use
economy | fuel_code | short_fuel_code | item_code_new | 2017 | 2018 | economy | industry | total_production | energy_intensity_2018 | 2019 | 2020 | 2021 | 2022 | 2023 | 2024 | 2025 | 2026 | 2027 | 2028 | 2029 | 2030 | 2031 | 2032 | 2033 | 2034 | 2035 | 2036 | 2037 | 2038 | 2039 | 2040 | 2041 | 2042 | 2043 | 2044 | 2045 | 2046 | 2047 | 2048 | 2049 | 2050 | 2051 | 2052 | 2053 | 2054 | 2055 | 2056 | 2057 | 2058 | 2059 | 2060 | 2061 | 2062 | 2063 | 2064 | 2065 | 2066 | 2067 | 2068 | 2069 | 2070 | REGION | FUEL |  |  | 2017 | 2018 | 2019 | 2020 | 2021 | 2022 | 2023 | 2024 | 2025 | 2026 | 2027 | 2028 | 2029 | 2030 | 2031 | 2032 | 2033 | 2034 | 2035 | 2036 | 2037 | 2038 | 2039 | 2040 | 2041 | 2042 | 2043 | 2044 | 2045 | 2046 | 2047 | 2048 | 2049 | 2050 | 2051 | 2052 | 2053 | 2054 | 2055 | 2056 | 2057 | 2058 | 2059 | 2060 | 2061 | 2062 | 2063 | 2064 | 2065 | 2066 | 2067 | 2068 | 2069 | 2070
17_SIN | 1_x_coal_thermal | 1_x_coal_thermal | 14_4_nonmetallic_mineral_products | 0 | 0 | 257 | 6 | 0 | 0 | 0 | 0 | 0 | 0 | 0 | 0 | 0 | 0 | 0 | 0 | 0 | 0 | 0 | 0 | 0 | 0 | 0 | 0 | 0 | 0 | 0 | 0 | 0 | 0 | 0 | 0 | 0 | 0 | 0 | 0 | 0 | 0 | 0 | 0 | 0 | 0 | 0 | 0 | 0 | 0 | 0 | 0 | 0 | 0 | 0 | 0 | 0 | 0 | 0 | 0 | 0 | 0 | 17_SIN | d_ind_cem_1_x_coal_thermal |  |  | 0 | 0 | 0 | 0 | 0 | 0 | 0 | 0 | 0 | 0 | 0 | 0 | 0 | 0 | 0 | 0 | 0 | 0 | 0 | 0 | 0 | 0 | 0 | 0 | 0 | 0 | 0 | 0 | 0 | 0 | 0 | 0 | 0 | 0 | 0 | 0 | 0 | 0 | 0 | 0 | 0 | 0 | 0 | 0 | 0 | 0 | 0 | 0 | 0 | 0 | 0 | 0 | 0 | 0
17_SIN | 1_1_coking_coal | 1_1_coking_coal | 14_4_nonmetallic_mineral_products | 0 | 0 | 257 | 6 | 0 | 0 | 0 | 0 | 0 | 0 | 0 | 0 | 0 | 0 | 0 | 0 | 0 | 0 | 0 | 0 | 0 | 0 | 0 | 0 | 0 | 0 | 0 | 0 | 0 | 0 | 0 | 0 | 0 | 0 | 0 | 0 | 0 | 0 | 0 | 0 | 0 | 0 | 0 | 0 | 0 | 0 | 0 | 0 | 0 | 0 | 0 | 0 | 0 | 0 | 0 | 0 | 0 | 0 | 17_SIN | d_ind_cem_1_1_coking_coal |  |  | 0 | 0 | 0 | 0 | 0 | 0 | 0 | 0 | 0 | 0 | 0 | 0 | 0 | 0 | 0 | 0 | 0 | 0 | 0 | 0 | 0 | 0 | 0 | 0 | 0 | 0 | 0 | 0 | 0 | 0 | 0 | 0 | 0 | 0 | 0 | 0 | 0 | 0 | 0 | 0 | 0 | 0 | 0 | 0 | 0 | 0 | 0 | 0 | 0 | 0 | 0 | 0 | 0 | 0
17_SIN | 1_5_lignite | 1_5_lignite | 14_4_nonmetallic_mineral_products | 0 | 0 | 257 | 6 | 0 | 0 | 0 | 0 | 0 | 0 | 0 | 0 | 0 | 0 | 0 | 0 | 0 | 0 | 0 | 0 | 0 | 0 | 0 | 0 | 0 | 0 | 0 | 0 | 0 | 0 | 0 | 0 | 0 | 0 | 0 | 0 | 0 | 0 | 0 | 0 | 0 | 0 | 0 | 0 | 0 | 0 | 0 | 0 | 0 | 0 | 0 | 0 | 0 | 0 | 0 | 0 | 0 | 0 | 17_SIN | d_ind_cem_1_5_lignite |  |  | 0 | 0 | 0 | 0 | 0 | 0 | 0 | 0 | 0 | 0 | 0 | 0 | 0 | 0 | 0 | 0 | 0 | 0 | 0 | 0 | 0 | 0 | 0 | 0 | 0 | 0 | 0 | 0 | 0 | 0 | 0 | 0 | 0 | 0 | 0 | 0 | 0 | 0 | 0 | 0 | 0 | 0 | 0 | 0 | 0 | 0 | 0 | 0 | 0 | 0 | 0 | 0 | 0 | 0
17_SIN | 2_coal_products | 2_coal_products | 14_4_nonmetallic_mineral_products | 0 | 0 | 257 | 6 | 0 | 0 | 0 | 0 | 0 | 0 | 0 | 0 | 0 | 0 | 0 | 0 | 0 | 0 | 0 | 0 | 0 | 0 | 0 | 0 | 0 | 0 | 0 | 0 | 0 | 0 | 0 | 0 | 0 | 0 | 0 | 0 | 0 | 0 | 0 | 0 | 0 | 0 | 0 | 0 | 0 | 0 | 0 | 0 | 0 | 0 | 0 | 0 | 0 | 0 | 0 | 0 | 0 | 0 | 17_SIN | d_ind_cem_2_coal_products |  |  | 0 | 0 | 0 | 0 | 0 | 0 | 0 | 0 | 0 | 0 | 0 | 0 | 0 | 0 | 0 | 0 | 0 | 0 | 0 | 0 | 0 | 0 | 0 | 0 | 0 | 0 | 0 | 0 | 0 | 0 | 0 | 0 | 0 | 0 | 0 | 0 | 0 | 0 | 0 | 0 | 0 | 0 | 0 | 0 | 0 | 0 | 0 | 0 | 0 | 0 | 0 | 0 | 0 | 0
17_SIN | 6_1_crude_oil | 6_1_crude_oil | 14_4_nonmetallic_mineral_products | 0 | 0 | 257 | 6 | 0 | 0 | 0 | 0 | 0 | 0 | 0 | 0 | 0 | 0 | 0 | 0 | 0 | 0 | 0 | 0 | 0 | 0 | 0 | 0 | 0 | 0 | 0 | 0 | 0 | 0 | 0 | 0 | 0 | 0 | 0 | 0 | 0 | 0 | 0 | 0 | 0 | 0 | 0 | 0 | 0 | 0 | 0 | 0 | 0 | 0 | 0 | 0 | 0 | 0 | 0 | 0 | 0 | 0 | 17_SIN | d_ind_cem_6_1_crude_oil |  |  | 0 | 0 | 0 | 0 | 0 | 0 | 0 | 0 | 0 | 0 | 0 | 0 | 0 | 0 | 0 | 0 | 0 | 0 | 0 | 0 | 0 | 0 | 0 | 0 | 0 | 0 | 0 | 0 | 0 | 0 | 0 | 0 | 0 | 0 | 0 | 0 | 0 | 0 | 0 | 0 | 0 | 0 | 0 | 0 | 0 | 0 | 0 | 0 | 0 | 0 | 0 | 0 | 0 | 0
17_SIN | 6_x_ngls | 6_x_ngls | 14_4_nonmetallic_mineral_products | 0 | 0 | 257 | 6 | 0 | 0 | 0 | 0 | 0 | 0 | 0 | 0 | 0 | 0 | 0 | 0 | 0 | 0 | 0 | 0 | 0 | 0 | 0 | 0 | 0 | 0 | 0 | 0 | 0 | 0 | 0 | 0 | 0 | 0 | 0 | 0 | 0 | 0 | 0 | 0 | 0 | 0 | 0 | 0 | 0 | 0 | 0 | 0 | 0 | 0 | 0 | 0 | 0 | 0 | 0 | 0 | 0 | 0 | 17_SIN | d_ind_cem_6_x_ngls |  |  | 0 | 0 | 0 | 0 | 0 | 0 | 0 | 0 | 0 | 0 | 0 | 0 | 0 | 0 | 0 | 0 | 0 | 0 | 0 | 0 | 0 | 0 | 0 | 0 | 0 | 0 | 0 | 0 | 0 | 0 | 0 | 0 | 0 | 0 | 0 | 0 | 0 | 0 | 0 | 0 | 0 | 0 | 0 | 0 | 0 | 0 | 0 | 0 | 0 | 0 | 0 | 0 | 0 | 0
17_SIN | 7_1_motor_gasoline | 7_1_mo_gasoline | 14_4_nonmetallic_mineral_products | 0 | 0 | 257 | 6 | 0 | 0 | 0 | 0 | 0 | 0 | 0 | 0 | 0 | 0 | 0 | 0 | 0 | 0 | 0 | 0 | 0 | 0 | 0 | 0 | 0 | 0 | 0 | 0 | 0 | 0 | 0 | 0 | 0 | 0 | 0 | 0 | 0 | 0 | 0 | 0 | 0 | 0 | 0 | 0 | 0 | 0 | 0 | 0 | 0 | 0 | 0 | 0 | 0 | 0 | 0 | 0 | 0 | 0 | 17_SIN | d_ind_cem_7_1_mo_gasoline |  |  | 0 | 0 | 0 | 0 | 0 | 0 | 0 | 0 | 0 | 0 | 0 | 0 | 0 | 0 | 0 | 0 | 0 | 0 | 0 | 0 | 0 | 0 | 0 | 0 | 0 | 0 | 0 | 0 | 0 | 0 | 0 | 0 | 0 | 0 | 0 | 0 | 0 | 0 | 0 | 0 | 0 | 0 | 0 | 0 | 0 | 0 | 0 | 0 | 0 | 0 | 0 | 0 | 0 | 0
17_SIN | 7_2_aviation_gasoline | 7_2_avi_gasoline | 14_4_nonmetallic_mineral_products | 0 | 0 | 257 | 6 | 0 | 0 | 0 | 0 | 0 | 0 | 0 | 0 | 0 | 0 | 0 | 0 | 0 | 0 | 0 | 0 | 0 | 0 | 0 | 0 | 0 | 0 | 0 | 0 | 0 | 0 | 0 | 0 | 0 | 0 | 0 | 0 | 0 | 0 | 0 | 0 | 0 | 0 | 0 | 0 | 0 | 0 | 0 | 0 | 0 | 0 | 0 | 0 | 0 | 0 | 0 | 0 | 0 | 0 | 17_SIN | d_ind_cem_7_2_avi_gasoline |  |  | 0 | 0 | 0 | 0 | 0 | 0 | 0 | 0 | 0 | 0 | 0 | 0 | 0 | 0 | 0 | 0 | 0 | 0 | 0 | 0 | 0 | 0 | 0 | 0 | 0 | 0 | 0 | 0 | 0 | 0 | 0 | 0 | 0 | 0 | 0 | 0 | 0 | 0 | 0 | 0 | 0 | 0 | 0 | 0 | 0 | 0 | 0 | 0 | 0 | 0 | 0 | 0 | 0 | 0
17_SIN | 7_3_naphtha | 7_3_naphtha | 14_4_nonmetallic_mineral_products | 0 | 0 | 257 | 6 | 0 | 0 | 0 | 0 | 0 | 0 | 0 | 0 | 0 | 0 | 0 | 0 | 0 | 0 | 0 | 0 | 0 | 0 | 0 | 0 | 0 | 0 | 0 | 0 | 0 | 0 | 0 | 0 | 0 | 0 | 0 | 0 | 0 | 0 | 0 | 0 | 0 | 0 | 0 | 0 | 0 | 0 | 0 | 0 | 0 | 0 | 0 | 0 | 0 | 0 | 0 | 0 | 0 | 0 | 17_SIN | d_ind_cem_7_3_naphtha |  |  | 0 | 0 | 0 | 0 | 0 | 0 | 0 | 0 | 0 | 0 | 0 | 0 | 0 | 0 | 0 | 0 | 0 | 0 | 0 | 0 | 0 | 0 | 0 | 0 | 0 | 0 | 0 | 0 | 0 | 0 | 0 | 0 | 0 | 0 | 0 | 0 | 0 | 0 | 0 | 0 | 0 | 0 | 0 | 0 | 0 | 0 | 0 | 0 | 0 | 0 | 0 | 0 | 0 | 0
17_SIN | 7_x_jet_fuel | 7_x_jet_fuel | 14_4_nonmetallic_mineral_products | 0 | 0 | 257 | 6 | 0 | 0 | 0 | 0 | 0 | 0 | 0 | 0 | 0 | 0 | 0 | 0 | 0 | 0 | 0 | 0 | 0 | 0 | 0 | 0 | 0 | 0 | 0 | 0 | 0 | 0 | 0 | 0 | 0 | 0 | 0 | 0 | 0 | 0 | 0 | 0 | 0 | 0 | 0 | 0 | 0 | 0 | 0 | 0 | 0 | 0 | 0 | 0 | 0 | 0 | 0 | 0 | 0 | 0 | 17_SIN | d_ind_cem_7_x_jet_fuel |  |  | 0 | 0 | 0 | 0 | 0 | 0 | 0 | 0 | 0 | 0 | 0 | 0 | 0 | 0 | 0 | 0 | 0 | 0 | 0 | 0 | 0 | 0 | 0 | 0 | 0 | 0 | 0 | 0 | 0 | 0 | 0 | 0 | 0 | 0 | 0 | 0 | 0 | 0 | 0 | 0 | 0 | 0 | 0 | 0 | 0 | 0 | 0 | 0 | 0 | 0 | 0 | 0 | 0 | 0
17_SIN | 7_6_kerosene | 7_6_kerosene | 14_4_nonmetallic_mineral_products | 0 | 0 | 257 | 6 | 0 | 0 | 0 | 0 | 0 | 0 | 0 | 0 | 0 | 0 | 0 | 0 | 0 | 0 | 0 | 0 | 0 | 0 | 0 | 0 | 0 | 0 | 0 | 0 | 0 | 0 | 0 | 0 | 0 | 0 | 0 | 0 | 0 | 0 | 0 | 0 | 0 | 0 | 0 | 0 | 0 | 0 | 0 | 0 | 0 | 0 | 0 | 0 | 0 | 0 | 0 | 0 | 0 | 0 | 17_SIN | d_ind_cem_7_6_kerosene |  |  | 0 | 0 | 0 | 0 | 0 | 0 | 0 | 0 | 0 | 0 | 0 | 0 | 0 | 0 | 0 | 0 | 0 | 0 | 0 | 0 | 0 | 0 | 0 | 0 | 0 | 0 | 0 | 0 | 0 | 0 | 0 | 0 | 0 | 0 | 0 | 0 | 0 | 0 | 0 | 0 | 0 | 0 | 0 | 0 | 0 | 0 | 0 | 0 | 0 | 0 | 0 | 0 | 0 | 0
17_SIN | 7_7_gas_diesel_oil | 7_7_gas_diesel_oil | 14_4_nonmetallic_mineral_products | 0 | 0 | 257 | 6 | 0 | 0 | 0 | 0 | 0 | 0 | 0 | 0 | 0 | 0 | 0 | 0 | 0 | 0 | 0 | 0 | 0 | 0 | 0 | 0 | 0 | 0 | 0 | 0 | 0 | 0 | 0 | 0 | 0 | 0 | 0 | 0 | 0 | 0 | 0 | 0 | 0 | 0 | 0 | 0 | 0 | 0 | 0 | 0 | 0 | 0 | 0 | 0 | 0 | 0 | 0 | 0 | 0 | 0 | 17_SIN | d_ind_cem_7_7_gas_diesel_oil |  |  | 0 | 0 | 0 | 0 | 0 | 0 | 0 | 0 | 0 | 0 | 0 | 0 | 0 | 0 | 0 | 0 | 0 | 0 | 0 | 0 | 0 | 0 | 0 | 0 | 0 | 0 | 0 | 0 | 0 | 0 | 0 | 0 | 0 | 0 | 0 | 0 | 0 | 0 | 0 | 0 | 0 | 0 | 0 | 0 | 0 | 0 | 0 | 0 | 0 | 0 | 0 | 0 | 0 | 0
17_SIN | 7_8_fuel_oil | 7_8_fuel_oil | 14_4_nonmetallic_mineral_products | 0 | 0 | 257 | 6 | 0 | 0 | 0 | 0 | 0 | 0 | 0 | 0 | 0 | 0 | 0 | 0 | 0 | 0 | 0 | 0 | 0 | 0 | 0 | 0 | 0 | 0 | 0 | 0 | 0 | 0 | 0 | 0 | 0 | 0 | 0 | 0 | 0 | 0 | 0 | 0 | 0 | 0 | 0 | 0 | 0 | 0 | 0 | 0 | 0 | 0 | 0 | 0 | 0 | 0 | 0 | 0 | 0 | 0 | 17_SIN | d_ind_cem_7_8_fuel_oil |  |  | 0 | 0 | 0 | 0 | 0 | 0 | 0 | 0 | 0 | 0 | 0 | 0 | 0 | 0 | 0 | 0 | 0 | 0 | 0 | 0 | 0 | 0 | 0 | 0 | 0 | 0 | 0 | 0 | 0 | 0 | 0 | 0 | 0 | 0 | 0 | 0 | 0 | 0 | 0 | 0 | 0 | 0 | 0 | 0 | 0 | 0 | 0 | 0 | 0 | 0 | 0 | 0 | 0 | 0
17_SIN | 7_9_lpg | 7_9_lpg | 14_4_nonmetallic_mineral_products | 0 | 0 | 257 | 6 | 0 | 0 | 0 | 0 | 0 | 0 | 0 | 0 | 0 | 0 | 0 | 0 | 0 | 0 | 0 | 0 | 0 | 0 | 0 | 0 | 0 | 0 | 0 | 0 | 0 | 0 | 0 | 0 | 0 | 0 | 0 | 0 | 0 | 0 | 0 | 0 | 0 | 0 | 0 | 0 | 0 | 0 | 0 | 0 | 0 | 0 | 0 | 0 | 0 | 0 | 0 | 0 | 0 | 0 | 17_SIN | d_ind_cem_7_9_lpg |  |  | 0 | 0 | 0 | 0 | 0 | 0 | 0 | 0 | 0 | 0 | 0 | 0 | 0 | 0 | 0 | 0 | 0 | 0 | 0 | 0 | 0 | 0 | 0 | 0 | 0 | 0 | 0 | 0 | 0 | 0 | 0 | 0 | 0 | 0 | 0 | 0 | 0 | 0 | 0 | 0 | 0 | 0 | 0 | 0 | 0 | 0 | 0 | 0 | 0 | 0 | 0 | 0 | 0 | 0
17_SIN | 7_10_refinery_gas_not_liquefied | 7_10_refi_gas_notliq | 14_4_nonmetallic_mineral_products | 0 | 0 | 257 | 6 | 0 | 0 | 0 | 0 | 0 | 0 | 0 | 0 | 0 | 0 | 0 | 0 | 0 | 0 | 0 | 0 | 0 | 0 | 0 | 0 | 0 | 0 | 0 | 0 | 0 | 0 | 0 | 0 | 0 | 0 | 0 | 0 | 0 | 0 | 0 | 0 | 0 | 0 | 0 | 0 | 0 | 0 | 0 | 0 | 0 | 0 | 0 | 0 | 0 | 0 | 0 | 0 | 0 | 0 | 17_SIN | d_ind_cem_7_10_refi_gas_notliq |  |  | 0 | 0 | 0 | 0 | 0 | 0 | 0 | 0 | 0 | 0 | 0 | 0 | 0 | 0 | 0 | 0 | 0 | 0 | 0 | 0 | 0 | 0 | 0 | 0 | 0 | 0 | 0 | 0 | 0 | 0 | 0 | 0 | 0 | 0 | 0 | 0 | 0 | 0 | 0 | 0 | 0 | 0 | 0 | 0 | 0 | 0 | 0 | 0 | 0 | 0 | 0 | 0 | 0 | 0
17_SIN | 7_11_ethane | 7_11_ethane | 14_4_nonmetallic_mineral_products | 0 | 0 | 257 | 6 | 0 | 0 | 0 | 0 | 0 | 0 | 0 | 0 | 0 | 0 | 0 | 0 | 0 | 0 | 0 | 0 | 0 | 0 | 0 | 0 | 0 | 0 | 0 | 0 | 0 | 0 | 0 | 0 | 0 | 0 | 0 | 0 | 0 | 0 | 0 | 0 | 0 | 0 | 0 | 0 | 0 | 0 | 0 | 0 | 0 | 0 | 0 | 0 | 0 | 0 | 0 | 0 | 0 | 0 | 17_SIN | d_ind_cem_7_11_ethane |  |  | 0 | 0 | 0 | 0 | 0 | 0 | 0 | 0 | 0 | 0 | 0 | 0 | 0 | 0 | 0 | 0 | 0 | 0 | 0 | 0 | 0 | 0 | 0 | 0 | 0 | 0 | 0 | 0 | 0 | 0 | 0 | 0 | 0 | 0 | 0 | 0 | 0 | 0 | 0 | 0 | 0 | 0 | 0 | 0 | 0 | 0 | 0 | 0 | 0 | 0 | 0 | 0 | 0 | 0
17_SIN | 7_x_other_petroleum_products | 7_x_other_petrol_prod | 14_4_nonmetallic_mineral_products | 0 | 0 | 257 | 6 | 0 | 0 | 0 | 0 | 0 | 0 | 0 | 0 | 0 | 0 | 0 | 0 | 0 | 0 | 0 | 0 | 0 | 0 | 0 | 0 | 0 | 0 | 0 | 0 | 0 | 0 | 0 | 0 | 0 | 0 | 0 | 0 | 0 | 0 | 0 | 0 | 0 | 0 | 0 | 0 | 0 | 0 | 0 | 0 | 0 | 0 | 0 | 0 | 0 | 0 | 0 | 0 | 0 | 0 | 17_SIN | d_ind_cem_7_x_other_petrol_prod |  |  | 0 | 0 | 0 | 0 | 0 | 0 | 0 | 0 | 0 | 0 | 0 | 0 | 0 | 0 | 0 | 0 | 0 | 0 | 0 | 0 | 0 | 0 | 0 | 0 | 0 | 0 | 0 | 0 | 0 | 0 | 0 | 0 | 0 | 0 | 0 | 0 | 0 | 0 | 0 | 0 | 0 | 0 | 0 | 0 | 0 | 0 | 0 | 0 | 0 | 0 | 0 | 0 | 0 | 0
17_SIN | 8_1_natural_gas | 8_1_natural_gas | 14_4_nonmetallic_mineral_products | 0 | 0 | 257 | 6 | 0 | 0 | 0 | 0 | 0 | 0 | 0 | 0 | 0 | 0 | 0 | 0 | 0 | 0 | 0 | 0 | 0 | 0 | 0 | 0 | 0 | 0 | 0 | 0 | 0 | 0 | 0 | 0 | 0 | 0 | 0 | 0 | 0 | 0 | 0 | 0 | 0 | 0 | 0 | 0 | 0 | 0 | 0 | 0 | 0 | 0 | 0 | 0 | 0 | 0 | 0 | 0 | 0 | 0 | 17_SIN | d_ind_cem_8_1_natural_gas |  |  | 0 | 0 | 0 | 0 | 0 | 0 | 0 | 0 | 0 | 0 | 0 | 0 | 0 | 0 | 0 | 0 | 0 | 0 | 0 | 0 | 0 | 0 | 0 | 0 | 0 | 0 | 0 | 0 | 0 | 0 | 0 | 0 | 0 | 0 | 0 | 0 | 0 | 0 | 0 | 0 | 0 | 0 | 0 | 0 | 0 | 0 | 0 | 0 | 0 | 0 | 0 | 0 | 0 | 0
17_SIN | 15_1_fuelwood_and_woodwaste | 15_1_fwood_wwaste | 14_4_nonmetallic_mineral_products | 0 | 0 | 257 | 6 | 0 | 0 | 0 | 0 | 0 | 0 | 0 | 0 | 0 | 0 | 0 | 0 | 0 | 0 | 0 | 0 | 0 | 0 | 0 | 0 | 0 | 0 | 0 | 0 | 0 | 0 | 0 | 0 | 0 | 0 | 0 | 0 | 0 | 0 | 0 | 0 | 0 | 0 | 0 | 0 | 0 | 0 | 0 | 0 | 0 | 0 | 0 | 0 | 0 | 0 | 0 | 0 | 0 | 0 | 17_SIN | d_ind_cem_15_1_fwood_wwaste |  |  | 0 | 0 | 0 | 0 | 0 | 0 | 0 | 0 | 0 | 0 | 0 | 0 | 0 | 0 | 0 | 0 | 0 | 0 | 0 | 0 | 0 | 0 | 0 | 0 | 0 | 0 | 0 | 0 | 0 | 0 | 0 | 0 | 0 | 0 | 0 | 0 | 0 | 0 | 0 | 0 | 0 | 0 | 0 | 0 | 0 | 0 | 0 | 0 | 0 | 0 | 0 | 0 | 0 | 0
17_SIN | 15_2_bagasse | 15_2_bagasse | 14_4_nonmetallic_mineral_products | 0 | 0 | 257 | 6 | 0 | 0 | 0 | 0 | 0 | 0 | 0 | 0 | 0 | 0 | 0 | 0 | 0 | 0 | 0 | 0 | 0 | 0 | 0 | 0 | 0 | 0 | 0 | 0 | 0 | 0 | 0 | 0 | 0 | 0 | 0 | 0 | 0 | 0 | 0 | 0 | 0 | 0 | 0 | 0 | 0 | 0 | 0 | 0 | 0 | 0 | 0 | 0 | 0 | 0 | 0 | 0 | 0 | 0 | 17_SIN | d_ind_cem_15_2_bagasse |  |  | 0 | 0 | 0 | 0 | 0 | 0 | 0 | 0 | 0 | 0 | 0 | 0 | 0 | 0 | 0 | 0 | 0 | 0 | 0 | 0 | 0 | 0 | 0 | 0 | 0 | 0 | 0 | 0 | 0 | 0 | 0 | 0 | 0 | 0 | 0 | 0 | 0 | 0 | 0 | 0 | 0 | 0 | 0 | 0 | 0 | 0 | 0 | 0 | 0 | 0 | 0 | 0 | 0 | 0
17_SIN | 15_3_charcoal | 15_3_charcoal | 14_4_nonmetallic_mineral_products | 0 | 0 | 257 | 6 | 0 | 0 | 0 | 0 | 0 | 0 | 0 | 0 | 0 | 0 | 0 | 0 | 0 | 0 | 0 | 0 | 0 | 0 | 0 | 0 | 0 | 0 | 0 | 0 | 0 | 0 | 0 | 0 | 0 | 0 | 0 | 0 | 0 | 0 | 0 | 0 | 0 | 0 | 0 | 0 | 0 | 0 | 0 | 0 | 0 | 0 | 0 | 0 | 0 | 0 | 0 | 0 | 0 | 0 | 17_SIN | d_ind_cem_15_3_charcoal |  |  | 0 | 0 | 0 | 0 | 0 | 0 | 0 | 0 | 0 | 0 | 0 | 0 | 0 | 0 | 0 | 0 | 0 | 0 | 0 | 0 | 0 | 0 | 0 | 0 | 0 | 0 | 0 | 0 | 0 | 0 | 0 | 0 | 0 | 0 | 0 | 0 | 0 | 0 | 0 | 0 | 0 | 0 | 0 | 0 | 0 | 0 | 0 | 0 | 0 | 0 | 0 | 0 | 0 | 0
17_SIN | 15_4_black_liquor | 15_4_black_liquor | 14_4_nonmetallic_mineral_products | 0 | 0 | 257 | 6 | 0 | 0 | 0 | 0 | 0 | 0 | 0 | 0 | 0 | 0 | 0 | 0 | 0 | 0 | 0 | 0 | 0 | 0 | 0 | 0 | 0 | 0 | 0 | 0 | 0 | 0 | 0 | 0 | 0 | 0 | 0 | 0 | 0 | 0 | 0 | 0 | 0 | 0 | 0 | 0 | 0 | 0 | 0 | 0 | 0 | 0 | 0 | 0 | 0 | 0 | 0 | 0 | 0 | 0 | 17_SIN | d_ind_cem_15_4_black_liquor |  |  | 0 | 0 | 0 | 0 | 0 | 0 | 0 | 0 | 0 | 0 | 0 | 0 | 0 | 0 | 0 | 0 | 0 | 0 | 0 | 0 | 0 | 0 | 0 | 0 | 0 | 0 | 0 | 0 | 0 | 0 | 0 | 0 | 0 | 0 | 0 | 0 | 0 | 0 | 0 | 0 | 0 | 0 | 0 | 0 | 0 | 0 | 0 | 0 | 0 | 0 | 0 | 0 | 0 | 0
17_SIN | 15_5_other_biomass | 15_5_other_biomass | 14_4_nonmetallic_mineral_products | 0 | 0 | 257 | 6 | 0 | 0 | 0 | 0 | 0 | 0 | 0 | 0 | 0 | 0 | 0 | 0 | 0 | 0 | 0 | 0 | 0 | 0 | 0 | 0 | 0 | 0 | 0 | 0 | 0 | 0 | 0 | 0 | 0 | 0 | 0 | 0 | 0 | 0 | 0 | 0 | 0 | 0 | 0 | 0 | 0 | 0 | 0 | 0 | 0 | 0 | 0 | 0 | 0 | 0 | 0 | 0 | 0 | 0 | 17_SIN | d_ind_cem_15_5_other_biomass |  |  | 0 | 0 | 0 | 0 | 0 | 0 | 0 | 0 | 0 | 0 | 0 | 0 | 0 | 0 | 0 | 0 | 0 | 0 | 0 | 0 | 0 | 0 | 0 | 0 | 0 | 0 | 0 | 0 | 0 | 0 | 0 | 0 | 0 | 0 | 0 | 0 | 0 | 0 | 0 | 0 | 0 | 0 | 0 | 0 | 0 | 0 | 0 | 0 | 0 | 0 | 0 | 0 | 0 | 0
17_SIN | 16_1_biogas | 16_1_biogas | 14_4_nonmetallic_mineral_products | 0 | 0 | 257 | 6 | 0 | 0 | 0 | 0 | 0 | 0 | 0 | 0 | 0 | 0 | 0 | 0 | 0 | 0 | 0 | 0 | 0 | 0 | 0 | 0 | 0 | 0 | 0 | 0 | 0 | 0 | 0 | 0 | 0 | 0 | 0 | 0 | 0 | 0 | 0 | 0 | 0 | 0 | 0 | 0 | 0 | 0 | 0 | 0 | 0 | 0 | 0 | 0 | 0 | 0 | 0 | 0 | 0 | 0 | 17_SIN | d_ind_cem_16_1_biogas |  |  | 0 | 0 | 0 | 0 | 0 | 0 | 0 | 0 | 0 | 0 | 0 | 0 | 0 | 0 | 0 | 0 | 0 | 0 | 0 | 0 | 0 | 0 | 0 | 0 | 0 | 0 | 0 | 0 | 0 | 0 | 0 | 0 | 0 | 0 | 0 | 0 | 0 | 0 | 0 | 0 | 0 | 0 | 0 | 0 | 0 | 0 | 0 | 0 | 0 | 0 | 0 | 0 | 0 | 0
17_SIN | 16_2_industrial_waste | 16_2_industrial_waste | 14_4_nonmetallic_mineral_products | 0 | 0 | 257 | 6 | 0 | 0 | 0 | 0 | 0 | 0 | 0 | 0 | 0 | 0 | 0 | 0 | 0 | 0 | 0 | 0 | 0 | 0 | 0 | 0 | 0 | 0 | 0 | 0 | 0 | 0 | 0 | 0 | 0 | 0 | 0 | 0 | 0 | 0 | 0 | 0 | 0 | 0 | 0 | 0 | 0 | 0 | 0 | 0 | 0 | 0 | 0 | 0 | 0 | 0 | 0 | 0 | 0 | 0 | 17_SIN | d_ind_cem_16_2_industrial_waste |  |  | 0 | 0 | 0 | 0 | 0 | 0 | 0 | 0 | 0 | 0 | 0 | 0 | 0 | 0 | 0 | 0 | 0 | 0 | 0 | 0 | 0 | 0 | 0 | 0 | 0 | 0 | 0 | 0 | 0 | 0 | 0 | 0 | 0 | 0 | 0 | 0 | 0 | 0 | 0 | 0 | 0 | 0 | 0 | 0 | 0 | 0 | 0 | 0 | 0 | 0 | 0 | 0 | 0 | 0
17_SIN | 16_3_municipal_solid_waste_renewable | 16_3_msw_ren | 14_4_nonmetallic_mineral_products | 0 | 0 | 257 | 6 | 0 | 0 | 0 | 0 | 0 | 0 | 0 | 0 | 0 | 0 | 0 | 0 | 0 | 0 | 0 | 0 | 0 | 0 | 0 | 0 | 0 | 0 | 0 | 0 | 0 | 0 | 0 | 0 | 0 | 0 | 0 | 0 | 0 | 0 | 0 | 0 | 0 | 0 | 0 | 0 | 0 | 0 | 0 | 0 | 0 | 0 | 0 | 0 | 0 | 0 | 0 | 0 | 0 | 0 | 17_SIN | d_ind_cem_16_3_msw_ren |  |  | 0 | 0 | 0 | 0 | 0 | 0 | 0 | 0 | 0 | 0 | 0 | 0 | 0 | 0 | 0 | 0 | 0 | 0 | 0 | 0 | 0 | 0 | 0 | 0 | 0 | 0 | 0 | 0 | 0 | 0 | 0 | 0 | 0 | 0 | 0 | 0 | 0 | 0 | 0 | 0 | 0 | 0 | 0 | 0 | 0 | 0 | 0 | 0 | 0 | 0 | 0 | 0 | 0 | 0
17_SIN | 16_4_municipal_solid_waste_nonrenewable | 16_4_msw_nonr | 14_4_nonmetallic_mineral_products | 0 | 0 | 257 | 6 | 0 | 0 | 0 | 0 | 0 | 0 | 0 | 0 | 0 | 0 | 0 | 0 | 0 | 0 | 0 | 0 | 0 | 0 | 0 | 0 | 0 | 0 | 0 | 0 | 0 | 0 | 0 | 0 | 0 | 0 | 0 | 0 | 0 | 0 | 0 | 0 | 0 | 0 | 0 | 0 | 0 | 0 | 0 | 0 | 0 | 0 | 0 | 0 | 0 | 0 | 0 | 0 | 0 | 0 | 17_SIN | d_ind_cem_16_4_msw_nonr |  |  | 0 | 0 | 0 | 0 | 0 | 0 | 0 | 0 | 0 | 0 | 0 | 0 | 0 | 0 | 0 | 0 | 0 | 0 | 0 | 0 | 0 | 0 | 0 | 0 | 0 | 0 | 0 | 0 | 0 | 0 | 0 | 0 | 0 | 0 | 0 | 0 | 0 | 0 | 0 | 0 | 0 | 0 | 0 | 0 | 0 | 0 | 0 | 0 | 0 | 0 | 0 | 0 | 0 | 0
17_SIN | 16_5_biogasoline | 16_5_biogasoline | 14_4_nonmetallic_mineral_products | 0 | 0 | 257 | 6 | 0 | 0 | 0 | 0 | 0 | 0 | 0 | 0 | 0 | 0 | 0 | 0 | 0 | 0 | 0 | 0 | 0 | 0 | 0 | 0 | 0 | 0 | 0 | 0 | 0 | 0 | 0 | 0 | 0 | 0 | 0 | 0 | 0 | 0 | 0 | 0 | 0 | 0 | 0 | 0 | 0 | 0 | 0 | 0 | 0 | 0 | 0 | 0 | 0 | 0 | 0 | 0 | 0 | 0 | 17_SIN | d_ind_cem_16_5_biogasoline |  |  | 0 | 0 | 0 | 0 | 0 | 0 | 0 | 0 | 0 | 0 | 0 | 0 | 0 | 0 | 0 | 0 | 0 | 0 | 0 | 0 | 0 | 0 | 0 | 0 | 0 | 0 | 0 | 0 | 0 | 0 | 0 | 0 | 0 | 0 | 0 | 0 | 0 | 0 | 0 | 0 | 0 | 0 | 0 | 0 | 0 | 0 | 0 | 0 | 0 | 0 | 0 | 0 | 0 | 0
17_SIN | 16_6_biodiesel | 16_6_biodiesel | 14_4_nonmetallic_mineral_products | 0 | 0 | 257 | 6 | 0 | 0 | 0 | 0 | 0 | 0 | 0 | 0 | 0 | 0 | 0 | 0 | 0 | 0 | 0 | 0 | 0 | 0 | 0 | 0 | 0 | 0 | 0 | 0 | 0 | 0 | 0 | 0 | 0 | 0 | 0 | 0 | 0 | 0 | 0 | 0 | 0 | 0 | 0 | 0 | 0 | 0 | 0 | 0 | 0 | 0 | 0 | 0 | 0 | 0 | 0 | 0 | 0 | 0 | 17_SIN | d_ind_cem_16_6_biodiesel |  |  | 0 | 0 | 0 | 0 | 0 | 0 | 0 | 0 | 0 | 0 | 0 | 0 | 0 | 0 | 0 | 0 | 0 | 0 | 0 | 0 | 0 | 0 | 0 | 0 | 0 | 0 | 0 | 0 | 0 | 0 | 0 | 0 | 0 | 0 | 0 | 0 | 0 | 0 | 0 | 0 | 0 | 0 | 0 | 0 | 0 | 0 | 0 | 0 | 0 | 0 | 0 | 0 | 0 | 0
17_SIN | 16_8_other_liquid_biofuels | 16_8_oth_liquid_biofuel | 14_4_nonmetallic_mineral_products | 0 | 0 | 257 | 6 | 0 | 0 | 0 | 0 | 0 | 0 | 0 | 0 | 0 | 0 | 0 | 0 | 0 | 0 | 0 | 0 | 0 | 0 | 0 | 0 | 0 | 0 | 0 | 0 | 0 | 0 | 0 | 0 | 0 | 0 | 0 | 0 | 0 | 0 | 0 | 0 | 0 | 0 | 0 | 0 | 0 | 0 | 0 | 0 | 0 | 0 | 0 | 0 | 0 | 0 | 0 | 0 | 0 | 0 | 17_SIN | d_ind_cem_16_8_oth_liquid_biofuel |  |  | 0 | 0 | 0 | 0 | 0 | 0 | 0 | 0 | 0 | 0 | 0 | 0 | 0 | 0 | 0 | 0 | 0 | 0 | 0 | 0 | 0 | 0 | 0 | 0 | 0 | 0 | 0 | 0 | 0 | 0 | 0 | 0 | 0 | 0 | 0 | 0 | 0 | 0 | 0 | 0 | 0 | 0 | 0 | 0 | 0 | 0 | 0 | 0 | 0 | 0 | 0 | 0 | 0 | 0
17_SIN | 17_electricity | 17_electricity | 14_4_nonmetallic_mineral_products | 0 | 0 | 257 | 6 | 0 | 0 | 0 | 0 | 0 | 0 | 0 | 0 | 0 | 0 | 0 | 0 | 0 | 0 | 0 | 0 | 0 | 0 | 0 | 0 | 0 | 0 | 0 | 0 | 0 | 0 | 0 | 0 | 0 | 0 | 0 | 0 | 0 | 0 | 0 | 0 | 0 | 0 | 0 | 0 | 0 | 0 | 0 | 0 | 0 | 0 | 0 | 0 | 0 | 0 | 0 | 0 | 0 | 0 | 17_SIN | d_ind_cem_17_electricity |  |  | 0 | 0 | 0 | 0 | 0 | 0 | 0 | 0 | 0 | 0 | 0 | 0 | 0 | 0 | 0 | 0 | 0 | 0 | 0 | 0 | 0 | 0 | 0 | 0 | 0 | 0 | 0 | 0 | 0 | 0 | 0 | 0 | 0 | 0 | 0 | 0 | 0 | 0 | 0 | 0 | 0 | 0 | 0 | 0 | 0 | 0 | 0 | 0 | 0 | 0 | 0 | 0 | 0 | 0
17_SIN | 18_heat | 18_heat | 14_4_nonmetallic_mineral_products | 0 | 0 | 257 | 6 | 0 | 0 | 0 | 0 | 0 | 0 | 0 | 0 | 0 | 0 | 0 | 0 | 0 | 0 | 0 | 0 | 0 | 0 | 0 | 0 | 0 | 0 | 0 | 0 | 0 | 0 | 0 | 0 | 0 | 0 | 0 | 0 | 0 | 0 | 0 | 0 | 0 | 0 | 0 | 0 | 0 | 0 | 0 | 0 | 0 | 0 | 0 | 0 | 0 | 0 | 0 | 0 | 0 | 0 | 17_SIN | d_ind_cem_18_heat |  |  | 0 | 0 | 0 | 0 | 0 | 0 | 0 | 0 | 0 | 0 | 0 | 0 | 0 | 0 | 0 | 0 | 0 | 0 | 0 | 0 | 0 | 0 | 0 | 0 | 0 | 0 | 0 | 0 | 0 | 0 | 0 | 0 | 0 | 0 | 0 | 0 | 0 | 0 | 0 | 0 | 0 | 0 | 0 | 0 | 0 | 0 | 0 | 0 | 0 | 0 | 0 | 0 | 0 | 0
17_SIN | TOTAL | PJ/mt | 14_4_nonmetallic_mineral_products | 0 | 0 |  |  |  | 0 | 0 | 0 | 0 | 0 | 0 | 0 | 0 | 0 | 0 | 0 | 0 | 0 | 0 | 0 | 0 | 0 | 0 | 0 | 0 | 0 | 0 | 0 | 0 | 0 | 0 | 0 | 0 | 0 | 0 | 0 | 0 | 0 | 0 | 0 | 0 | 0 | 0 | 0 | 0 | 0 | 0 | 0 | 0 | 0 | 0 | 0 | 0 | 0 | 0 | 0 | 0 | 0
no CCS | bar: Energy use 2017 to Energy use 2070
[65 empty] | CCS | 0 | 0 | 0 | 0 | 0 | 0 | 0 | 0 | 0 | 0 | 0 | 0 | 0 | 0 | 0 | 0 | 0 | 0 | 0 | 0 | 0 | 0 | 0 | 0 | 0 | 0 | 0 | 0 | 0 | 0 | 0 | 0 | 0 | 0 | 0 | 0 | 0 | 0 | 0 | 0 | 0 | 0 | 0 | 0 | 0 | 0 | 0 | 0 | 0 | 0 | 0 | 0 | 0 | 0
PASTE into OSeMOSYS input sheet
Splitting non-metallic mineral products into CCS and non CCS | [61 empty] | OSeMOSYS labels |  | Intentionally blank |  | Energy use 2017: Energy use
economy | fuel_code | short_fuel_code | item_code_new | 2017 energy | 2018 energy | [56 empty] | REGION | FUEL |  |  | 2017 | 2018 | 2019 | 2020 | 2021 | 2022 | 2023 | 2024 | 2025 | 2026 | 2027 | 2028 | 2029 | 2030 | 2031 | 2032 | 2033 | 2034 | 2035 | 2036 | 2037 | 2038 | 2039 | 2040 | 2041 | 2042 | 2043 | 2044 | 2045 | 2046 | 2047 | 2048 | 2049 | 2050 | 2051 | 2052 | 2053 | 2054 | 2055 | 2056 | 2057 | 2058 | 2059 | 2060 | 2061 | 2062 | 2063 | 2064 | 2065 | 2066 | 2067 | 2068 | 2069 | 2070
17_SIN | 1_x_coal_thermal | 1_x_coal_thermal | 14_4_cement_noccs | 0 | 0 | [56 empty] | 17_SIN | d_ind_cem_1_x_coal_thermal |  |  | 0 | 0 | 0 | 0 | 0 | 0 | 0 | 0 | 0 | 0 | 0 | 0 | 0 | 0 | 0 | 0 | 0 | 0 | 0 | 0 | 0 | 0 | 0 | 0 | 0 | 0 | 0 | 0 | 0 | 0 | 0 | 0 | 0 | 0 | 0 | 0 | 0 | 0 | 0 | 0 | 0 | 0 | 0 | 0 | 0 | 0 | 0 | 0 | 0 | 0 | 0 | 0 | 0 | 0
17_SIN | 1_1_coking_coal | 1_1_coking_coal | 14_4_cement_noccs | 0 | 0 | [56 empty] | 17_SIN | d_ind_cem_1_1_coking_coal |  |  | 0 | 0 | 0 | 0 | 0 | 0 | 0 | 0 | 0 | 0 | 0 | 0 | 0 | 0 | 0 | 0 | 0 | 0 | 0 | 0 | 0 | 0 | 0 | 0 | 0 | 0 | 0 | 0 | 0 | 0 | 0 | 0 | 0 | 0 | 0 | 0 | 0 | 0 | 0 | 0 | 0 | 0 | 0 | 0 | 0 | 0 | 0 | 0 | 0 | 0 | 0 | 0 | 0 | 0
17_SIN | 1_5_lignite | 1_5_lignite | 14_4_cement_noccs | 0 | 0 | [56 empty] | 17_SIN | d_ind_cem_1_5_lignite |  |  | 0 | 0 | 0 | 0 | 0 | 0 | 0 | 0 | 0 | 0 | 0 | 0 | 0 | 0 | 0 | 0 | 0 | 0 | 0 | 0 | 0 | 0 | 0 | 0 | 0 | 0 | 0 | 0 | 0 | 0 | 0 | 0 | 0 | 0 | 0 | 0 | 0 | 0 | 0 | 0 | 0 | 0 | 0 | 0 | 0 | 0 | 0 | 0 | 0 | 0 | 0 | 0 | 0 | 0
17_SIN | 2_coal_products | 2_coal_products | 14_4_cement_noccs | 0 | 0 | [56 empty] | 17_SIN | d_ind_cem_2_coal_products |  |  | 0 | 0 | 0 | 0 | 0 | 0 | 0 | 0 | 0 | 0 | 0 | 0 | 0 | 0 | 0 | 0 | 0 | 0 | 0 | 0 | 0 | 0 | 0 | 0 | 0 | 0 | 0 | 0 | 0 | 0 | 0 | 0 | 0 | 0 | 0 | 0 | 0 | 0 | 0 | 0 | 0 | 0 | 0 | 0 | 0 | 0 | 0 | 0 | 0 | 0 | 0 | 0 | 0 | 0
17_SIN | 6_1_crude_oil | 6_1_crude_oil | 14_4_cement_noccs | 0 | 0 | [56 empty] | 17_SIN | d_ind_cem_6_1_crude_oil |  |  | 0 | 0 | 0 | 0 | 0 | 0 | 0 | 0 | 0 | 0 | 0 | 0 | 0 | 0 | 0 | 0 | 0 | 0 | 0 | 0 | 0 | 0 | 0 | 0 | 0 | 0 | 0 | 0 | 0 | 0 | 0 | 0 | 0 | 0 | 0 | 0 | 0 | 0 | 0 | 0 | 0 | 0 | 0 | 0 | 0 | 0 | 0 | 0 | 0 | 0 | 0 | 0 | 0 | 0
17_SIN | 6_x_ngls | 6_x_ngls | 14_4_cement_noccs | 0 | 0 | [56 empty] | 17_SIN | d_ind_cem_6_x_ngls |  |  | 0 | 0 | 0 | 0 | 0 | 0 | 0 | 0 | 0 | 0 | 0 | 0 | 0 | 0 | 0 | 0 | 0 | 0 | 0 | 0 | 0 | 0 | 0 | 0 | 0 | 0 | 0 | 0 | 0 | 0 | 0 | 0 | 0 | 0 | 0 | 0 | 0 | 0 | 0 | 0 | 0 | 0 | 0 | 0 | 0 | 0 | 0 | 0 | 0 | 0 | 0 | 0 | 0 | 0
17_SIN | 7_1_motor_gasoline | 7_1_mo_gasoline | 14_4_cement_noccs | 0 | 0 | [56 empty] | 17_SIN | d_ind_cem_7_1_mo_gasoline |  |  | 0 | 0 | 0 | 0 | 0 | 0 | 0 | 0 | 0 | 0 | 0 | 0 | 0 | 0 | 0 | 0 | 0 | 0 | 0 | 0 | 0 | 0 | 0 | 0 | 0 | 0 | 0 | 0 | 0 | 0 | 0 | 0 | 0 | 0 | 0 | 0 | 0 | 0 | 0 | 0 | 0 | 0 | 0 | 0 | 0 | 0 | 0 | 0 | 0 | 0 | 0 | 0 | 0 | 0
17_SIN | 7_2_aviation_gasoline | 7_2_avi_gasoline | 14_4_cement_noccs | 0 | 0 | [56 empty] | 17_SIN | d_ind_cem_7_2_avi_gasoline |  |  | 0 | 0 | 0 | 0 | 0 | 0 | 0 | 0 | 0 | 0 | 0 | 0 | 0 | 0 | 0 | 0 | 0 | 0 | 0 | 0 | 0 | 0 | 0 | 0 | 0 | 0 | 0 | 0 | 0 | 0 | 0 | 0 | 0 | 0 | 0 | 0 | 0 | 0 | 0 | 0 | 0 | 0 | 0 | 0 | 0 | 0 | 0 | 0 | 0 | 0 | 0 | 0 | 0 | 0
17_SIN | 7_3_naphtha | 7_3_naphtha | 14_4_cement_noccs | 0 | 0 | [56 empty] | 17_SIN | d_ind_cem_7_3_naphtha |  |  | 0 | 0 | 0 | 0 | 0 | 0 | 0 | 0 | 0 | 0 | 0 | 0 | 0 | 0 | 0 | 0 | 0 | 0 | 0 | 0 | 0 | 0 | 0 | 0 | 0 | 0 | 0 | 0 | 0 | 0 | 0 | 0 | 0 | 0 | 0 | 0 | 0 | 0 | 0 | 0 | 0 | 0 | 0 | 0 | 0 | 0 | 0 | 0 | 0 | 0 | 0 | 0 | 0 | 0
17_SIN | 7_x_jet_fuel | 7_x_jet_fuel | 14_4_cement_noccs | 0 | 0 | [56 empty] | 17_SIN | d_ind_cem_7_x_jet_fuel |  |  | 0 | 0 | 0 | 0 | 0 | 0 | 0 | 0 | 0 | 0 | 0 | 0 | 0 | 0 | 0 | 0 | 0 | 0 | 0 | 0 | 0 | 0 | 0 | 0 | 0 | 0 | 0 | 0 | 0 | 0 | 0 | 0 | 0 | 0 | 0 | 0 | 0 | 0 | 0 | 0 | 0 | 0 | 0 | 0 | 0 | 0 | 0 | 0 | 0 | 0 | 0 | 0 | 0 | 0
17_SIN | 7_6_kerosene | 7_6_kerosene | 14_4_cement_noccs | 0 | 0 | [56 empty] | 17_SIN | d_ind_cem_7_6_kerosene |  |  | 0 | 0 | 0 | 0 | 0 | 0 | 0 | 0 | 0 | 0 | 0 | 0 | 0 | 0 | 0 | 0 | 0 | 0 | 0 | 0 | 0 | 0 | 0 | 0 | 0 | 0 | 0 | 0 | 0 | 0 | 0 | 0 | 0 | 0 | 0 | 0 | 0 | 0 | 0 | 0 | 0 | 0 | 0 | 0 | 0 | 0 | 0 | 0 | 0 | 0 | 0 | 0 | 0 | 0
17_SIN | 7_7_gas_diesel_oil | 7_7_gas_diesel_oil | 14_4_cement_noccs | 0 | 0 | [56 empty] | 17_SIN | d_ind_cem_7_7_gas_diesel_oil |  |  | 0 | 0 | 0 | 0 | 0 | 0 | 0 | 0 | 0 | 0 | 0 | 0 | 0 | 0 | 0 | 0 | 0 | 0 | 0 | 0 | 0 | 0 | 0 | 0 | 0 | 0 | 0 | 0 | 0 | 0 | 0 | 0 | 0 | 0 | 0 | 0 | 0 | 0 | 0 | 0 | 0 | 0 | 0 | 0 | 0 | 0 | 0 | 0 | 0 | 0 | 0 | 0 | 0 | 0
17_SIN | 7_8_fuel_oil | 7_8_fuel_oil | 14_4_cement_noccs | 0 | 0 | [56 empty] | 17_SIN | d_ind_cem_7_8_fuel_oil |  |  | 0 | 0 | 0 | 0 | 0 | 0 | 0 | 0 | 0 | 0 | 0 | 0 | 0 | 0 | 0 | 0 | 0 | 0 | 0 | 0 | 0 | 0 | 0 | 0 | 0 | 0 | 0 | 0 | 0 | 0 | 0 | 0 | 0 | 0 | 0 | 0 | 0 | 0 | 0 | 0 | 0 | 0 | 0 | 0 | 0 | 0 | 0 | 0 | 0 | 0 | 0 | 0 | 0 | 0
17_SIN | 7_9_lpg | 7_9_lpg | 14_4_cement_noccs | 0 | 0 | [56 empty] | 17_SIN | d_ind_cem_7_9_lpg |  |  | 0 | 0 | 0 | 0 | 0 | 0 | 0 | 0 | 0 | 0 | 0 | 0 | 0 | 0 | 0 | 0 | 0 | 0 | 0 | 0 | 0 | 0 | 0 | 0 | 0 | 0 | 0 | 0 | 0 | 0 | 0 | 0 | 0 | 0 | 0 | 0 | 0 | 0 | 0 | 0 | 0 | 0 | 0 | 0 | 0 | 0 | 0 | 0 | 0 | 0 | 0 | 0 | 0 | 0
17_SIN | 7_10_refinery_gas_not_liquefied | 7_10_refi_gas_notliq | 14_4_cement_noccs | 0 | 0 | [56 empty] | 17_SIN | d_ind_cem_7_10_refi_gas_notliq |  |  | 0 | 0 | 0 | 0 | 0 | 0 | 0 | 0 | 0 | 0 | 0 | 0 | 0 | 0 | 0 | 0 | 0 | 0 | 0 | 0 | 0 | 0 | 0 | 0 | 0 | 0 | 0 | 0 | 0 | 0 | 0 | 0 | 0 | 0 | 0 | 0 | 0 | 0 | 0 | 0 | 0 | 0 | 0 | 0 | 0 | 0 | 0 | 0 | 0 | 0 | 0 | 0 | 0 | 0
17_SIN | 7_11_ethane | 7_11_ethane | 14_4_cement_noccs | 0 | 0 | [56 empty] | 17_SIN | d_ind_cem_7_11_ethane |  |  | 0 | 0 | 0 | 0 | 0 | 0 | 0 | 0 | 0 | 0 | 0 | 0 | 0 | 0 | 0 | 0 | 0 | 0 | 0 | 0 | 0 | 0 | 0 | 0 | 0 | 0 | 0 | 0 | 0 | 0 | 0 | 0 | 0 | 0 | 0 | 0 | 0 | 0 | 0 | 0 | 0 | 0 | 0 | 0 | 0 | 0 | 0 | 0 | 0 | 0 | 0 | 0 | 0 | 0
17_SIN | 7_x_other_petroleum_products | 7_x_other_petrol_prod | 14_4_cement_noccs | 0 | 0 | [56 empty] | 17_SIN | d_ind_cem_7_x_other_petrol_prod |  |  | 0 | 0 | 0 | 0 | 0 | 0 | 0 | 0 | 0 | 0 | 0 | 0 | 0 | 0 | 0 | 0 | 0 | 0 | 0 | 0 | 0 | 0 | 0 | 0 | 0 | 0 | 0 | 0 | 0 | 0 | 0 | 0 | 0 | 0 | 0 | 0 | 0 | 0 | 0 | 0 | 0 | 0 | 0 | 0 | 0 | 0 | 0 | 0 | 0 | 0 | 0 | 0 | 0 | 0
17_SIN | 8_1_natural_gas | 8_1_natural_gas | 14_4_cement_noccs | 0 | 0 | [56 empty] | 17_SIN | d_ind_cem_8_1_natural_gas |  |  | 0 | 0 | 0 | 0 | 0 | 0 | 0 | 0 | 0 | 0 | 0 | 0 | 0 | 0 | 0 | 0 | 0 | 0 | 0 | 0 | 0 | 0 | 0 | 0 | 0 | 0 | 0 | 0 | 0 | 0 | 0 | 0 | 0 | 0 | 0 | 0 | 0 | 0 | 0 | 0 | 0 | 0 | 0 | 0 | 0 | 0 | 0 | 0 | 0 | 0 | 0 | 0 | 0 | 0
17_SIN | 15_1_fuelwood_and_woodwaste | 15_1_fwood_wwaste | 14_4_cement_noccs | 0 | 0 | [56 empty] | 17_SIN | d_ind_cem_15_1_fwood_wwaste |  |  | 0 | 0 | 0 | 0 | 0 | 0 | 0 | 0 | 0 | 0 | 0 | 0 | 0 | 0 | 0 | 0 | 0 | 0 | 0 | 0 | 0 | 0 | 0 | 0 | 0 | 0 | 0 | 0 | 0 | 0 | 0 | 0 | 0 | 0 | 0 | 0 | 0 | 0 | 0 | 0 | 0 | 0 | 0 | 0 | 0 | 0 | 0 | 0 | 0 | 0 | 0 | 0 | 0 | 0
17_SIN | 15_2_bagasse | 15_2_bagasse | 14_4_cement_noccs | 0 | 0 | [56 empty] | 17_SIN | d_ind_cem_15_2_bagasse |  |  | 0 | 0 | 0 | 0 | 0 | 0 | 0 | 0 | 0 | 0 | 0 | 0 | 0 | 0 | 0 | 0 | 0 | 0 | 0 | 0 | 0 | 0 | 0 | 0 | 0 | 0 | 0 | 0 | 0 | 0 | 0 | 0 | 0 | 0 | 0 | 0 | 0 | 0 | 0 | 0 | 0 | 0 | 0 | 0 | 0 | 0 | 0 | 0 | 0 | 0 | 0 | 0 | 0 | 0
17_SIN | 15_3_charcoal | 15_3_charcoal | 14_4_cement_noccs | 0 | 0 | [56 empty] | 17_SIN | d_ind_cem_15_3_charcoal |  |  | 0 | 0 | 0 | 0 | 0 | 0 | 0 | 0 | 0 | 0 | 0 | 0 | 0 | 0 | 0 | 0 | 0 | 0 | 0 | 0 | 0 | 0 | 0 | 0 | 0 | 0 | 0 | 0 | 0 | 0 | 0 | 0 | 0 | 0 | 0 | 0 | 0 | 0 | 0 | 0 | 0 | 0 | 0 | 0 | 0 | 0 | 0 | 0 | 0 | 0 | 0 | 0 | 0 | 0
17_SIN | 15_4_black_liquor | 15_4_black_liquor | 14_4_cement_noccs | 0 | 0 | [56 empty] | 17_SIN | d_ind_cem_15_4_black_liquor |  |  | 0 | 0 | 0 | 0 | 0 | 0 | 0 | 0 | 0 | 0 | 0 | 0 | 0 | 0 | 0 | 0 | 0 | 0 | 0 | 0 | 0 | 0 | 0 | 0 | 0 | 0 | 0 | 0 | 0 | 0 | 0 | 0 | 0 | 0 | 0 | 0 | 0 | 0 | 0 | 0 | 0 | 0 | 0 | 0 | 0 | 0 | 0 | 0 | 0 | 0 | 0 | 0 | 0 | 0
17_SIN | 15_5_other_biomass | 15_5_other_biomass | 14_4_cement_noccs | 0 | 0 | [56 empty] | 17_SIN | d_ind_cem_15_5_other_biomass |  |  | 0 | 0 | 0 | 0 | 0 | 0 | 0 | 0 | 0 | 0 | 0 | 0 | 0 | 0 | 0 | 0 | 0 | 0 | 0 | 0 | 0 | 0 | 0 | 0 | 0 | 0 | 0 | 0 | 0 | 0 | 0 | 0 | 0 | 0 | 0 | 0 | 0 | 0 | 0 | 0 | 0 | 0 | 0 | 0 | 0 | 0 | 0 | 0 | 0 | 0 | 0 | 0 | 0 | 0
17_SIN | 16_1_biogas | 16_1_biogas | 14_4_cement_noccs | 0 | 0 | [56 empty] | 17_SIN | d_ind_cem_16_1_biogas |  |  | 0 | 0 | 0 | 0 | 0 | 0 | 0 | 0 | 0 | 0 | 0 | 0 | 0 | 0 | 0 | 0 | 0 | 0 | 0 | 0 | 0 | 0 | 0 | 0 | 0 | 0 | 0 | 0 | 0 | 0 | 0 | 0 | 0 | 0 | 0 | 0 | 0 | 0 | 0 | 0 | 0 | 0 | 0 | 0 | 0 | 0 | 0 | 0 | 0 | 0 | 0 | 0 | 0 | 0
17_SIN | 16_2_industrial_waste | 16_2_industrial_waste | 14_4_cement_noccs | 0 | 0 | [56 empty] | 17_SIN | d_ind_cem_16_2_industrial_waste |  |  | 0 | 0 | 0 | 0 | 0 | 0 | 0 | 0 | 0 | 0 | 0 | 0 | 0 | 0 | 0 | 0 | 0 | 0 | 0 | 0 | 0 | 0 | 0 | 0 | 0 | 0 | 0 | 0 | 0 | 0 | 0 | 0 | 0 | 0 | 0 | 0 | 0 | 0 | 0 | 0 | 0 | 0 | 0 | 0 | 0 | 0 | 0 | 0 | 0 | 0 | 0 | 0 | 0 | 0
17_SIN | 16_3_municipal_solid_waste_renewable | 16_3_msw_ren | 14_4_cement_noccs | 0 | 0 | [56 empty] | 17_SIN | d_ind_cem_16_3_msw_ren |  |  | 0 | 0 | 0 | 0 | 0 | 0 | 0 | 0 | 0 | 0 | 0 | 0 | 0 | 0 | 0 | 0 | 0 | 0 | 0 | 0 | 0 | 0 | 0 | 0 | 0 | 0 | 0 | 0 | 0 | 0 | 0 | 0 | 0 | 0 | 0 | 0 | 0 | 0 | 0 | 0 | 0 | 0 | 0 | 0 | 0 | 0 | 0 | 0 | 0 | 0 | 0 | 0 | 0 | 0
17_SIN | 16_4_municipal_solid_waste_nonrenewable | 16_4_msw_nonr | 14_4_cement_noccs | 0 | 0 | [56 empty] | 17_SIN | d_ind_cem_16_4_msw_nonr |  |  | 0 | 0 | 0 | 0 | 0 | 0 | 0 | 0 | 0 | 0 | 0 | 0 | 0 | 0 | 0 | 0 | 0 | 0 | 0 | 0 | 0 | 0 | 0 | 0 | 0 | 0 | 0 | 0 | 0 | 0 | 0 | 0 | 0 | 0 | 0 | 0 | 0 | 0 | 0 | 0 | 0 | 0 | 0 | 0 | 0 | 0 | 0 | 0 | 0 | 0 | 0 | 0 | 0 | 0
17_SIN | 16_5_biogasoline | 16_5_biogasoline | 14_4_cement_noccs | 0 | 0 | [56 empty] | 17_SIN | d_ind_cem_16_5_biogasoline |  |  | 0 | 0 | 0 | 0 | 0 | 0 | 0 | 0 | 0 | 0 | 0 | 0 | 0 | 0 | 0 | 0 | 0 | 0 | 0 | 0 | 0 | 0 | 0 | 0 | 0 | 0 | 0 | 0 | 0 | 0 | 0 | 0 | 0 | 0 | 0 | 0 | 0 | 0 | 0 | 0 | 0 | 0 | 0 | 0 | 0 | 0 | 0 | 0 | 0 | 0 | 0 | 0 | 0 | 0
17_SIN | 16_6_biodiesel | 16_6_biodiesel | 14_4_cement_noccs | 0 | 0 | [56 empty] | 17_SIN | d_ind_cem_16_6_biodiesel |  |  | 0 | 0 | 0 | 0 | 0 | 0 | 0 | 0 | 0 | 0 | 0 | 0 | 0 | 0 | 0 | 0 | 0 | 0 | 0 | 0 | 0 | 0 | 0 | 0 | 0 | 0 | 0 | 0 | 0 | 0 | 0 | 0 | 0 | 0 | 0 | 0 | 0 | 0 | 0 | 0 | 0 | 0 | 0 | 0 | 0 | 0 | 0 | 0 | 0 | 0 | 0 | 0 | 0 | 0
17_SIN | 16_8_other_liquid_biofuels | 16_8_oth_liquid_biofuel | 14_4_cement_noccs | 0 | 0 | [56 empty] | 17_SIN | d_ind_cem_16_8_oth_liquid_biofuel |  |  | 0 | 0 | 0 | 0 | 0 | 0 | 0 | 0 | 0 | 0 | 0 | 0 | 0 | 0 | 0 | 0 | 0 | 0 | 0 | 0 | 0 | 0 | 0 | 0 | 0 | 0 | 0 | 0 | 0 | 0 | 0 | 0 | 0 | 0 | 0 | 0 | 0 | 0 | 0 | 0 | 0 | 0 | 0 | 0 | 0 | 0 | 0 | 0 | 0 | 0 | 0 | 0 | 0 | 0
17_SIN | 17_electricity | 17_electricity | 14_4_cement_noccs | 0 | 0 | [56 empty] | 17_SIN | d_ind_cem_17_electricity |  |  | 0 | 0 | 0 | 0 | 0 | 0 | 0 | 0 | 0 | 0 | 0 | 0 | 0 | 0 | 0 | 0 | 0 | 0 | 0 | 0 | 0 | 0 | 0 | 0 | 0 | 0 | 0 | 0 | 0 | 0 | 0 | 0 | 0 | 0 | 0 | 0 | 0 | 0 | 0 | 0 | 0 | 0 | 0 | 0 | 0 | 0 | 0 | 0 | 0 | 0 | 0 | 0 | 0 | 0
17_SIN | 18_heat | 18_heat | 14_4_cement_noccs | 0 | 0 | [56 empty] | 17_SIN | d_ind_cem_18_heat |  |  | 0 | 0 | 0 | 0 | 0 | 0 | 0 | 0 | 0 | 0 | 0 | 0 | 0 | 0 | 0 | 0 | 0 | 0 | 0 | 0 | 0 | 0 | 0 | 0 | 0 | 0 | 0 | 0 | 0 | 0 | 0 | 0 | 0 | 0 | 0 | 0 | 0 | 0 | 0 | 0 | 0 | 0 | 0 | 0 | 0 | 0 | 0 | 0 | 0 | 0 | 0 | 0 | 0 | 0
17_SIN | 1_x_coal_thermal | 1_x_coal_thermal | 14_4_cement_ccs | 0 | 0 | [56 empty] | 17_SIN | d_ind_cem_ccs_1_x_coal_thermal |  |  | 0 | 0 | 0 | 0 | 0 | 0 | 0 | 0 | 0 | 0 | 0 | 0 | 0 | 0 | 0 | 0 | 0 | 0 | 0 | 0 | 0 | 0 | 0 | 0 | 0 | 0 | 0 | 0 | 0 | 0 | 0 | 0 | 0 | 0 | 0 | 0 | 0 | 0 | 0 | 0 | 0 | 0 | 0 | 0 | 0 | 0 | 0 | 0 | 0 | 0 | 0 | 0 | 0 | 0
17_SIN | 1_1_coking_coal | 1_1_coking_coal | 14_4_cement_ccs | 0 | 0 | [56 empty] | 17_SIN | d_ind_cem_ccs_1_1_coking_coal |  |  | 0 | 0 | 0 | 0 | 0 | 0 | 0 | 0 | 0 | 0 | 0 | 0 | 0 | 0 | 0 | 0 | 0 | 0 | 0 | 0 | 0 | 0 | 0 | 0 | 0 | 0 | 0 | 0 | 0 | 0 | 0 | 0 | 0 | 0 | 0 | 0 | 0 | 0 | 0 | 0 | 0 | 0 | 0 | 0 | 0 | 0 | 0 | 0 | 0 | 0 | 0 | 0 | 0 | 0
17_SIN | 1_5_lignite | 1_5_lignite | 14_4_cement_ccs | 0 | 0 | [56 empty] | 17_SIN | d_ind_cem_ccs_1_5_lignite |  |  | 0 | 0 | 0 | 0 | 0 | 0 | 0 | 0 | 0 | 0 | 0 | 0 | 0 | 0 | 0 | 0 | 0 | 0 | 0 | 0 | 0 | 0 | 0 | 0 | 0 | 0 | 0 | 0 | 0 | 0 | 0 | 0 | 0 | 0 | 0 | 0 | 0 | 0 | 0 | 0 | 0 | 0 | 0 | 0 | 0 | 0 | 0 | 0 | 0 | 0 | 0 | 0 | 0 | 0
17_SIN | 2_coal_products | 2_coal_products | 14_4_cement_ccs | 0 | 0 | [56 empty] | 17_SIN | d_ind_cem_ccs_2_coal_products |  |  | 0 | 0 | 0 | 0 | 0 | 0 | 0 | 0 | 0 | 0 | 0 | 0 | 0 | 0 | 0 | 0 | 0 | 0 | 0 | 0 | 0 | 0 | 0 | 0 | 0 | 0 | 0 | 0 | 0 | 0 | 0 | 0 | 0 | 0 | 0 | 0 | 0 | 0 | 0 | 0 | 0 | 0 | 0 | 0 | 0 | 0 | 0 | 0 | 0 | 0 | 0 | 0 | 0 | 0
17_SIN | 6_1_crude_oil | 6_1_crude_oil | 14_4_cement_ccs | 0 | 0 | [56 empty] | 17_SIN | d_ind_cem_ccs_6_1_crude_oil |  |  | 0 | 0 | 0 | 0 | 0 | 0 | 0 | 0 | 0 | 0 | 0 | 0 | 0 | 0 | 0 | 0 | 0 | 0 | 0 | 0 | 0 | 0 | 0 | 0 | 0 | 0 | 0 | 0 | 0 | 0 | 0 | 0 | 0 | 0 | 0 | 0 | 0 | 0 | 0 | 0 | 0 | 0 | 0 | 0 | 0 | 0 | 0 | 0 | 0 | 0 | 0 | 0 | 0 | 0
17_SIN | 6_x_ngls | 6_x_ngls | 14_4_cement_ccs | 0 | 0 | [56 empty] | 17_SIN | d_ind_cem_ccs_6_x_ngls |  |  | 0 | 0 | 0 | 0 | 0 | 0 | 0 | 0 | 0 | 0 | 0 | 0 | 0 | 0 | 0 | 0 | 0 | 0 | 0 | 0 | 0 | 0 | 0 | 0 | 0 | 0 | 0 | 0 | 0 | 0 | 0 | 0 | 0 | 0 | 0 | 0 | 0 | 0 | 0 | 0 | 0 | 0 | 0 | 0 | 0 | 0 | 0 | 0 | 0 | 0 | 0 | 0 | 0 | 0
17_SIN | 7_1_motor_gasoline | 7_1_mo_gasoline | 14_4_cement_ccs | 0 | 0 | [56 empty] | 17_SIN | d_ind_cem_ccs_7_1_mo_gasoline |  |  | 0 | 0 | 0 | 0 | 0 | 0 | 0 | 0 | 0 | 0 | 0 | 0 | 0 | 0 | 0 | 0 | 0 | 0 | 0 | 0 | 0 | 0 | 0 | 0 | 0 | 0 | 0 | 0 | 0 | 0 | 0 | 0 | 0 | 0 | 0 | 0 | 0 | 0 | 0 | 0 | 0 | 0 | 0 | 0 | 0 | 0 | 0 | 0 | 0 | 0 | 0 | 0 | 0 | 0
17_SIN | 7_2_aviation_gasoline | 7_2_avi_gasoline | 14_4_cement_ccs | 0 | 0 | [56 empty] | 17_SIN | d_ind_cem_ccs_7_2_avi_gasoline |  |  | 0 | 0 | 0 | 0 | 0 | 0 | 0 | 0 | 0 | 0 | 0 | 0 | 0 | 0 | 0 | 0 | 0 | 0 | 0 | 0 | 0 | 0 | 0 | 0 | 0 | 0 | 0 | 0 | 0 | 0 | 0 | 0 | 0 | 0 | 0 | 0 | 0 | 0 | 0 | 0 | 0 | 0 | 0 | 0 | 0 | 0 | 0 | 0 | 0 | 0 | 0 | 0 | 0 | 0
17_SIN | 7_3_naphtha | 7_3_naphtha | 14_4_cement_ccs | 0 | 0 | [56 empty] | 17_SIN | d_ind_cem_ccs_7_3_naphtha |  |  | 0 | 0 | 0 | 0 | 0 | 0 | 0 | 0 | 0 | 0 | 0 | 0 | 0 | 0 | 0 | 0 | 0 | 0 | 0 | 0 | 0 | 0 | 0 | 0 | 0 | 0 | 0 | 0 | 0 | 0 | 0 | 0 | 0 | 0 | 0 | 0 | 0 | 0 | 0 | 0 | 0 | 0 | 0 | 0 | 0 | 0 | 0 | 0 | 0 | 0 | 0 | 0 | 0 | 0
17_SIN | 7_x_jet_fuel | 7_x_jet_fuel | 14_4_cement_ccs | 0 | 0 | [56 empty] | 17_SIN | d_ind_cem_ccs_7_x_jet_fuel |  |  | 0 | 0 | 0 | 0 | 0 | 0 | 0 | 0 | 0 | 0 | 0 | 0 | 0 | 0 | 0 | 0 | 0 | 0 | 0 | 0 | 0 | 0 | 0 | 0 | 0 | 0 | 0 | 0 | 0 | 0 | 0 | 0 | 0 | 0 | 0 | 0 | 0 | 0 | 0 | 0 | 0 | 0 | 0 | 0 | 0 | 0 | 0 | 0 | 0 | 0 | 0 | 0 | 0 | 0
17_SIN | 7_6_kerosene | 7_6_kerosene | 14_4_cement_ccs | 0 | 0 | [56 empty] | 17_SIN | d_ind_cem_ccs_7_6_kerosene |  |  | 0 | 0 | 0 | 0 | 0 | 0 | 0 | 0 | 0 | 0 | 0 | 0 | 0 | 0 | 0 | 0 | 0 | 0 | 0 | 0 | 0 | 0 | 0 | 0 | 0 | 0 | 0 | 0 | 0 | 0 | 0 | 0 | 0 | 0 | 0 | 0 | 0 | 0 | 0 | 0 | 0 | 0 | 0 | 0 | 0 | 0 | 0 | 0 | 0 | 0 | 0 | 0 | 0 | 0
17_SIN | 7_7_gas_diesel_oil | 7_7_gas_diesel_oil | 14_4_cement_ccs | 0 | 0 | [56 empty] | 17_SIN | d_ind_cem_ccs_7_7_gas_diesel_oil |  |  | 0 | 0 | 0 | 0 | 0 | 0 | 0 | 0 | 0 | 0 | 0 | 0 | 0 | 0 | 0 | 0 | 0 | 0 | 0 | 0 | 0 | 0 | 0 | 0 | 0 | 0 | 0 | 0 | 0 | 0 | 0 | 0 | 0 | 0 | 0 | 0 | 0 | 0 | 0 | 0 | 0 | 0 | 0 | 0 | 0 | 0 | 0 | 0 | 0 | 0 | 0 | 0 | 0 | 0
17_SIN | 7_8_fuel_oil | 7_8_fuel_oil | 14_4_cement_ccs | 0 | 0 | [56 empty] | 17_SIN | d_ind_cem_ccs_7_8_fuel_oil |  |  | 0 | 0 | 0 | 0 | 0 | 0 | 0 | 0 | 0 | 0 | 0 | 0 | 0 | 0 | 0 | 0 | 0 | 0 | 0 | 0 | 0 | 0 | 0 | 0 | 0 | 0 | 0 | 0 | 0 | 0 | 0 | 0 | 0 | 0 | 0 | 0 | 0 | 0 | 0 | 0 | 0 | 0 | 0 | 0 | 0 | 0 | 0 | 0 | 0 | 0 | 0 | 0 | 0 | 0
17_SIN | 7_9_lpg | 7_9_lpg | 14_4_cement_ccs | 0 | 0 | [56 empty] | 17_SIN | d_ind_cem_ccs_7_9_lpg |  |  | 0 | 0 | 0 | 0 | 0 | 0 | 0 | 0 | 0 | 0 | 0 | 0 | 0 | 0 | 0 | 0 | 0 | 0 | 0 | 0 | 0 | 0 | 0 | 0 | 0 | 0 | 0 | 0 | 0 | 0 | 0 | 0 | 0 | 0 | 0 | 0 | 0 | 0 | 0 | 0 | 0 | 0 | 0 | 0 | 0 | 0 | 0 | 0 | 0 | 0 | 0 | 0 | 0 | 0
17_SIN | 7_10_refinery_gas_not_liquefied | 7_10_refi_gas_notliq | 14_4_cement_ccs | 0 | 0 | [56 empty] | 17_SIN | d_ind_cem_ccs_7_10_refi_gas_notliq |  |  | 0 | 0 | 0 | 0 | 0 | 0 | 0 | 0 | 0 | 0 | 0 | 0 | 0 | 0 | 0 | 0 | 0 | 0 | 0 | 0 | 0 | 0 | 0 | 0 | 0 | 0 | 0 | 0 | 0 | 0 | 0 | 0 | 0 | 0 | 0 | 0 | 0 | 0 | 0 | 0 | 0 | 0 | 0 | 0 | 0 | 0 | 0 | 0 | 0 | 0 | 0 | 0 | 0 | 0
17_SIN | 7_11_ethane | 7_11_ethane | 14_4_cement_ccs | 0 | 0 | [56 empty] | 17_SIN | d_ind_cem_ccs_7_11_ethane |  |  | 0 | 0 | 0 | 0 | 0 | 0 | 0 | 0 | 0 | 0 | 0 | 0 | 0 | 0 | 0 | 0 | 0 | 0 | 0 | 0 | 0 | 0 | 0 | 0 | 0 | 0 | 0 | 0 | 0 | 0 | 0 | 0 | 0 | 0 | 0 | 0 | 0 | 0 | 0 | 0 | 0 | 0 | 0 | 0 | 0 | 0 | 0 | 0 | 0 | 0 | 0 | 0 | 0 | 0
17_SIN | 7_x_other_petroleum_products | 7_x_other_petrol_prod | 14_4_cement_ccs | 0 | 0 | [56 empty] | 17_SIN | d_ind_cem_ccs_7_x_other_petrol_prod |  |  | 0 | 0 | 0 | 0 | 0 | 0 | 0 | 0 | 0 | 0 | 0 | 0 | 0 | 0 | 0 | 0 | 0 | 0 | 0 | 0 | 0 | 0 | 0 | 0 | 0 | 0 | 0 | 0 | 0 | 0 | 0 | 0 | 0 | 0 | 0 | 0 | 0 | 0 | 0 | 0 | 0 | 0 | 0 | 0 | 0 | 0 | 0 | 0 | 0 | 0 | 0 | 0 | 0 | 0
17_SIN | 8_1_natural_gas | 8_1_natural_gas | 14_4_cement_ccs | 0 | 0 | [56 empty] | 17_SIN | d_ind_cem_ccs_8_1_natural_gas |  |  | 0 | 0 | 0 | 0 | 0 | 0 | 0 | 0 | 0 | 0 | 0 | 0 | 0 | 0 | 0 | 0 | 0 | 0 | 0 | 0 | 0 | 0 | 0 | 0 | 0 | 0 | 0 | 0 | 0 | 0 | 0 | 0 | 0 | 0 | 0 | 0 | 0 | 0 | 0 | 0 | 0 | 0 | 0 | 0 | 0 | 0 | 0 | 0 | 0 | 0 | 0 | 0 | 0 | 0
17_SIN | 15_1_fuelwood_and_woodwaste | 15_1_fwood_wwaste | 14_4_cement_ccs | 0 | 0 | [56 empty] | 17_SIN | d_ind_cem_ccs_15_1_fwood_wwaste |  |  | 0 | 0 | 0 | 0 | 0 | 0 | 0 | 0 | 0 | 0 | 0 | 0 | 0 | 0 | 0 | 0 | 0 | 0 | 0 | 0 | 0 | 0 | 0 | 0 | 0 | 0 | 0 | 0 | 0 | 0 | 0 | 0 | 0 | 0 | 0 | 0 | 0 | 0 | 0 | 0 | 0 | 0 | 0 | 0 | 0 | 0 | 0 | 0 | 0 | 0 | 0 | 0 | 0 | 0
17_SIN | 15_2_bagasse | 15_2_bagasse | 14_4_cement_ccs | 0 | 0 | [56 empty] | 17_SIN | d_ind_cem_ccs_15_2_bagasse |  |  | 0 | 0 | 0 | 0 | 0 | 0 | 0 | 0 | 0 | 0 | 0 | 0 | 0 | 0 | 0 | 0 | 0 | 0 | 0 | 0 | 0 | 0 | 0 | 0 | 0 | 0 | 0 | 0 | 0 | 0 | 0 | 0 | 0 | 0 | 0 | 0 | 0 | 0 | 0 | 0 | 0 | 0 | 0 | 0 | 0 | 0 | 0 | 0 | 0 | 0 | 0 | 0 | 0 | 0
17_SIN | 15_3_charcoal | 15_3_charcoal | 14_4_cement_ccs | 0 | 0 | [56 empty] | 17_SIN | d_ind_cem_ccs_15_3_charcoal |  |  | 0 | 0 | 0 | 0 | 0 | 0 | 0 | 0 | 0 | 0 | 0 | 0 | 0 | 0 | 0 | 0 | 0 | 0 | 0 | 0 | 0 | 0 | 0 | 0 | 0 | 0 | 0 | 0 | 0 | 0 | 0 | 0 | 0 | 0 | 0 | 0 | 0 | 0 | 0 | 0 | 0 | 0 | 0 | 0 | 0 | 0 | 0 | 0 | 0 | 0 | 0 | 0 | 0 | 0
17_SIN | 15_4_black_liquor | 15_4_black_liquor | 14_4_cement_ccs | 0 | 0 | [56 empty] | 17_SIN | d_ind_cem_ccs_15_4_black_liquor |  |  | 0 | 0 | 0 | 0 | 0 | 0 | 0 | 0 | 0 | 0 | 0 | 0 | 0 | 0 | 0 | 0 | 0 | 0 | 0 | 0 | 0 | 0 | 0 | 0 | 0 | 0 | 0 | 0 | 0 | 0 | 0 | 0 | 0 | 0 | 0 | 0 | 0 | 0 | 0 | 0 | 0 | 0 | 0 | 0 | 0 | 0 | 0 | 0 | 0 | 0 | 0 | 0 | 0 | 0
17_SIN | 15_5_other_biomass | 15_5_other_biomass | 14_4_cement_ccs | 0 | 0 | [56 empty] | 17_SIN | d_ind_cem_ccs_15_5_other_biomass |  |  | 0 | 0 | 0 | 0 | 0 | 0 | 0 | 0 | 0 | 0 | 0 | 0 | 0 | 0 | 0 | 0 | 0 | 0 | 0 | 0 | 0 | 0 | 0 | 0 | 0 | 0 | 0 | 0 | 0 | 0 | 0 | 0 | 0 | 0 | 0 | 0 | 0 | 0 | 0 | 0 | 0 | 0 | 0 | 0 | 0 | 0 | 0 | 0 | 0 | 0 | 0 | 0 | 0 | 0
17_SIN | 16_1_biogas | 16_1_biogas | 14_4_cement_ccs | 0 | 0 | [56 empty] | 17_SIN | d_ind_cem_ccs_16_1_biogas |  |  | 0 | 0 | 0 | 0 | 0 | 0 | 0 | 0 | 0 | 0 | 0 | 0 | 0 | 0 | 0 | 0 | 0 | 0 | 0 | 0 | 0 | 0 | 0 | 0 | 0 | 0 | 0 | 0 | 0 | 0 | 0 | 0 | 0 | 0 | 0 | 0 | 0 | 0 | 0 | 0 | 0 | 0 | 0 | 0 | 0 | 0 | 0 | 0 | 0 | 0 | 0 | 0 | 0 | 0
17_SIN | 16_2_industrial_waste | 16_2_industrial_waste | 14_4_cement_ccs | 0 | 0 | [56 empty] | 17_SIN | d_ind_cem_ccs_16_2_industrial_waste |  |  | 0 | 0 | 0 | 0 | 0 | 0 | 0 | 0 | 0 | 0 | 0 | 0 | 0 | 0 | 0 | 0 | 0 | 0 | 0 | 0 | 0 | 0 | 0 | 0 | 0 | 0 | 0 | 0 | 0 | 0 | 0 | 0 | 0 | 0 | 0 | 0 | 0 | 0 | 0 | 0 | 0 | 0 | 0 | 0 | 0 | 0 | 0 | 0 | 0 | 0 | 0 | 0 | 0 | 0
17_SIN | 16_3_municipal_solid_waste_renewable | 16_3_msw_ren | 14_4_cement_ccs | 0 | 0 | [56 empty] | 17_SIN | d_ind_cem_ccs_16_3_msw_ren |  |  | 0 | 0 | 0 | 0 | 0 | 0 | 0 | 0 | 0 | 0 | 0 | 0 | 0 | 0 | 0 | 0 | 0 | 0 | 0 | 0 | 0 | 0 | 0 | 0 | 0 | 0 | 0 | 0 | 0 | 0 | 0 | 0 | 0 | 0 | 0 | 0 | 0 | 0 | 0 | 0 | 0 | 0 | 0 | 0 | 0 | 0 | 0 | 0 | 0 | 0 | 0 | 0 | 0 | 0
17_SIN | 16_4_municipal_solid_waste_nonrenewable | 16_4_msw_nonr | 14_4_cement_ccs | 0 | 0 | [56 empty] | 17_SIN | d_ind_cem_ccs_16_4_msw_nonr |  |  | 0 | 0 | 0 | 0 | 0 | 0 | 0 | 0 | 0 | 0 | 0 | 0 | 0 | 0 | 0 | 0 | 0 | 0 | 0 | 0 | 0 | 0 | 0 | 0 | 0 | 0 | 0 | 0 | 0 | 0 | 0 | 0 | 0 | 0 | 0 | 0 | 0 | 0 | 0 | 0 | 0 | 0 | 0 | 0 | 0 | 0 | 0 | 0 | 0 | 0 | 0 | 0 | 0 | 0
17_SIN | 16_5_biogasoline | 16_5_biogasoline | 14_4_cement_ccs | 0 | 0 | [56 empty] | 17_SIN | d_ind_cem_ccs_16_5_biogasoline |  |  | 0 | 0 | 0 | 0 | 0 | 0 | 0 | 0 | 0 | 0 | 0 | 0 | 0 | 0 | 0 | 0 | 0 | 0 | 0 | 0 | 0 | 0 | 0 | 0 | 0 | 0 | 0 | 0 | 0 | 0 | 0 | 0 | 0 | 0 | 0 | 0 | 0 | 0 | 0 | 0 | 0 | 0 | 0 | 0 | 0 | 0 | 0 | 0 | 0 | 0 | 0 | 0 | 0 | 0
17_SIN | 16_6_biodiesel | 16_6_biodiesel | 14_4_cement_ccs | 0 | 0 | [56 empty] | 17_SIN | d_ind_cem_ccs_16_6_biodiesel |  |  | 0 | 0 | 0 | 0 | 0 | 0 | 0 | 0 | 0 | 0 | 0 | 0 | 0 | 0 | 0 | 0 | 0 | 0 | 0 | 0 | 0 | 0 | 0 | 0 | 0 | 0 | 0 | 0 | 0 | 0 | 0 | 0 | 0 | 0 | 0 | 0 | 0 | 0 | 0 | 0 | 0 | 0 | 0 | 0 | 0 | 0 | 0 | 0 | 0 | 0 | 0 | 0 | 0 | 0
17_SIN | 16_8_other_liquid_biofuels | 16_8_oth_liquid_biofuel | 14_4_cement_ccs | 0 | 0 | [56 empty] | 17_SIN | d_ind_cem_ccs_16_8_oth_liquid_biofuel |  |  | 0 | 0 | 0 | 0 | 0 | 0 | 0 | 0 | 0 | 0 | 0 | 0 | 0 | 0 | 0 | 0 | 0 | 0 | 0 | 0 | 0 | 0 | 0 | 0 | 0 | 0 | 0 | 0 | 0 | 0 | 0 | 0 | 0 | 0 | 0 | 0 | 0 | 0 | 0 | 0 | 0 | 0 | 0 | 0 | 0 | 0 | 0 | 0 | 0 | 0 | 0 | 0 | 0 | 0
17_SIN | 17_electricity | 17_electricity | 14_4_cement_ccs | 0 | 0 | [56 empty] | 17_SIN | d_ind_cem_ccs_17_electricity |  |  | 0 | 0 | 0 | 0 | 0 | 0 | 0 | 0 | 0 | 0 | 0 | 0 | 0 | 0 | 0 | 0 | 0 | 0 | 0 | 0 | 0 | 0 | 0 | 0 | 0 | 0 | 0 | 0 | 0 | 0 | 0 | 0 | 0 | 0 | 0 | 0 | 0 | 0 | 0 | 0 | 0 | 0 | 0 | 0 | 0 | 0 | 0 | 0 | 0 | 0 | 0 | 0 | 0 | 0
17_SIN | 18_heat | 18_heat | 14_4_cement_ccs | 0 | 0 | [56 empty] | 17_SIN | d_ind_cem_ccs_18_heat |  |  | 0 | 0 | 0 | 0 | 0 | 0 | 0 | 0 | 0 | 0 | 0 | 0 | 0 | 0 | 0 | 0 | 0 | 0 | 0 | 0 | 0 | 0 | 0 | 0 | 0 | 0 | 0 | 0 | 0 | 0 | 0 | 0 | 0 | 0 | 0 | 0 | 0 | 0 | 0 | 0 | 0 | 0 | 0 | 0 | 0 | 0 | 0 | 0 | 0 | 0 | 0 | 0 | 0 | 0
CCS electricity calculation
[62 empty] | 01_AUS | Electricity for cement not including CCS |  |  | 0 | 0 | 0 | 0 | 0 | 0 | 0 | 0 | 0 | 0 | 0 | 0 | 0 | 0 | 0 | 0 | 0 | 0 | 0 | 0 | 0 | 0 | 0 | 0 | 0 | 0 | 0 | 0 | 0 | 0 | 0 | 0 | 0 | 0 | 0 | 0 | 0 | 0 | 0 | 0 | 0 | 0 | 0 | 0 | 0 | 0 | 0 | 0 | 0 | 0 | 0 | 0 | 0 | 0
[62 empty] | 01_AUS | Cement production using CCS |  |  | 0 | 0 | 0 | 0 | 0 | 0 | 0 | 0 | 0 | 0 | 0 | 0 | 0 | 0 | 0 | 0 | 0 | 0 | 0 | 0 | 0 | 0 | 0 | 0 | 0 | 0 | 0 | 0 | 0 | 0 | 0 | 0 | 0 | 0 | 0 | 0 | 0 | 0 | 0 | 0 | 0 | 0 | 0 | 0 | 0 | 0 | 0 | 0 | 0 | 0 | 0 | 0 | 0 | 0
[62 empty] | 01_AUS | Electricity for CCS operation |  |  | 0 | 0 | 0 | 0 | 0 | 0 | 0 | 0 | 0 | 0 | 0 | 0 | 0 | 0 | 0 | 0 | 0 | 0 | 0 | 0 | 0 | 0 | 0 | 0 | 0 | 0 | 0 | 0 | 0 | 0 | 0 | 0 | 0 | 0 | 0 | 0 | 0 | 0 | 0 | 0 | 0 | 0 | 0 | 0 | 0 | 0 | 0 | 0 | 0 | 0 | 0 | 0 | 0 | 0
[62 empty] | 01_AUS | Electricity for cement includung CCS |  |  | 0 | 0 | 0 | 0 | 0 | 0 | 0 | 0 | 0 | 0 | 0 | 0 | 0 | 0 | 0 | 0 | 0 | 0 | 0 | 0 | 0 | 0 | 0 | 0 | 0 | 0 | 0 | 0 | 0 | 0 | 0 | 0 | 0 | 0 | 0 | 0 | 0 | 0 | 0 | 0 | 0 | 0 | 0 | 0 | 0 | 0 | 0 | 0 | 0 | 0 | 0 | 0 | 0 | 0

## 18_CT
Cement CCS addition and fuel switching calculation
[5 empty] | 18_CT 2018 | value |  | CCS assumptions | value
[5 empty] | 0.0025 | EnergyEff_improv |  | 91239.1325 | Coal tCO2/PJ
[5 empty] | 40 | plant life years |  | 52546.0973 | Gas tCO2/PJ
[5 empty] | 3.5 | existing thermal eff |  | 60189.166 | Oil tCO2/PJ
[5 empty] | 3.15 | new plant thermal eff |  | 4.1868e-05 | toe to PJ
[5 empty] | 2.9 | BAT thermal eff |  | 0.8 | CCS capture rate
[5 empty] | 0.25% | new to existing p.a. |  | 250 | kWh per tonne cement
[5 empty] | 0.4286% | BAT to existing p.a. |  | 3.6e-09 | kWh to PJ
[5 empty] | 68.94% | cement to nmm |  | 0 | additional thermal
[13 empty] | efficiency starts here in 2022 | [48 empty] | PASTE into OSeMOSYS input sheet
NON METALLIC MINERALS ENERGY CONSUMPTION, PETAJOULES, 2018 | [5 empty] | MATCH |  |  | EI | Energy intensity in years 2019 and on, assuming 2018 baseline and improvement shown in input cells above | [51 empty] | OSeMOSYS labels |  | Intentionally blank |  | Energy use
economy | fuel_code | short_fuel_code | item_code_new | 2017 | 2018 | economy | industry | total_production | energy_intensity_2018 | 2019 | 2020 | 2021 | 2022 | 2023 | 2024 | 2025 | 2026 | 2027 | 2028 | 2029 | 2030 | 2031 | 2032 | 2033 | 2034 | 2035 | 2036 | 2037 | 2038 | 2039 | 2040 | 2041 | 2042 | 2043 | 2044 | 2045 | 2046 | 2047 | 2048 | 2049 | 2050 | 2051 | 2052 | 2053 | 2054 | 2055 | 2056 | 2057 | 2058 | 2059 | 2060 | 2061 | 2062 | 2063 | 2064 | 2065 | 2066 | 2067 | 2068 | 2069 | 2070 | REGION | FUEL |  |  | 2017 | 2018 | 2019 | 2020 | 2021 | 2022 | 2023 | 2024 | 2025 | 2026 | 2027 | 2028 | 2029 | 2030 | 2031 | 2032 | 2033 | 2034 | 2035 | 2036 | 2037 | 2038 | 2039 | 2040 | 2041 | 2042 | 2043 | 2044 | 2045 | 2046 | 2047 | 2048 | 2049 | 2050 | 2051 | 2052 | 2053 | 2054 | 2055 | 2056 | 2057 | 2058 | 2059 | 2060 | 2061 | 2062 | 2063 | 2064 | 2065 | 2066 | 2067 | 2068 | 2069 | 2070
18_CT | 1_x_coal_thermal | 1_x_coal_thermal | 14_4_nonmetallic_mineral_products | 50.5229 | 38.4867 | 273 | 6 | 11829.1554 | 0.0032535 | 0.0032535 | 0.0032535 | 0.0032535 | 0.0032454 | 0.0032373 | 0.0032292 | 0.0032211 | 0.0032131 | 0.003205 | 0.003197 | 0.003189 | 0.0031811 | 0.0031731 | 0.0031652 | 0.0031573 | 0.0031494 | 0.0031415 | 0.0031337 | 0.0031258 | 0.003118 | 0.0031102 | 0.0031024 | 0.0030947 | 0.0030869 | 0.0030792 | 0.0030715 | 0.0030638 | 0.0030562 | 0.0030485 | 0.0030409 | 0.0030333 | 0.0030257 | 0.0030182 | 0.0030106 | 0.0030031 | 0.0029956 | 0.0029881 | 0.0029806 | 0.0029732 | 0.0029658 | 0.0029583 | 0.0029509 | 0.0029436 | 0.0029362 | 0.0029289 | 0.0029215 | 0.0029142 | 0.002907 | 0.0028997 | 0.0028924 | 0.0028852 | 0.002878 | 18_CT | d_ind_cem_1_x_coal_thermal |  |  | 50.5229 | 38.4867 | 38.0911 | 36.971 | 36.822 | 36.6329 | 36.3658 | 36.1335 | 35.9432 | 35.7226 | 35.5523 | 35.2629 | 35.0004 | 34.7503 | 34.3916 | 34.1248 | 33.8582 | 33.6228 | 33.4085 | 33.252 | 33.1668 | 33.0919 | 33.0493 | 33.0365 | 32.8276 | 32.6593 | 32.5139 | 32.3998 | 32.3129 | 32.1173 | 31.9465 | 31.8036 | 31.6865 | 31.5874 | 31.5084 | 31.4296 | 31.3511 | 31.2727 | 31.1945 | 31.1165 | 31.0387 | 30.9611 | 30.8837 | 30.8065 | 30.7295 | 30.6527 | 30.5761 | 30.4996 | 30.4234 | 30.3473 | 30.2714 | 30.1958 | 30.1203 | 30.045
18_CT | 1_1_coking_coal | 1_1_coking_coal | 14_4_nonmetallic_mineral_products | 0 | 0 | 273 | 6 | 11829.1554 | 0 | 0 | 0 | 0 | 0 | 0 | 0 | 0 | 0 | 0 | 0 | 0 | 0 | 0 | 0 | 0 | 0 | 0 | 0 | 0 | 0 | 0 | 0 | 0 | 0 | 0 | 0 | 0 | 0 | 0 | 0 | 0 | 0 | 0 | 0 | 0 | 0 | 0 | 0 | 0 | 0 | 0 | 0 | 0 | 0 | 0 | 0 | 0 | 0 | 0 | 0 | 0 | 0 | 18_CT | d_ind_cem_1_1_coking_coal |  |  | 0 | 0 | 0 | 0 | 0 | 0 | 0 | 0 | 0 | 0 | 0 | 0 | 0 | 0 | 0 | 0 | 0 | 0 | 0 | 0 | 0 | 0 | 0 | 0 | 0 | 0 | 0 | 0 | 0 | 0 | 0 | 0 | 0 | 0 | 0 | 0 | 0 | 0 | 0 | 0 | 0 | 0 | 0 | 0 | 0 | 0 | 0 | 0 | 0 | 0 | 0 | 0 | 0 | 0
18_CT | 1_5_lignite | 1_5_lignite | 14_4_nonmetallic_mineral_products | 0 | 0 | 273 | 6 | 11829.1554 | 0 | 0 | 0 | 0 | 0 | 0 | 0 | 0 | 0 | 0 | 0 | 0 | 0 | 0 | 0 | 0 | 0 | 0 | 0 | 0 | 0 | 0 | 0 | 0 | 0 | 0 | 0 | 0 | 0 | 0 | 0 | 0 | 0 | 0 | 0 | 0 | 0 | 0 | 0 | 0 | 0 | 0 | 0 | 0 | 0 | 0 | 0 | 0 | 0 | 0 | 0 | 0 | 0 | 18_CT | d_ind_cem_1_5_lignite |  |  | 0 | 0 | 0 | 0 | 0 | 0 | 0 | 0 | 0 | 0 | 0 | 0 | 0 | 0 | 0 | 0 | 0 | 0 | 0 | 0 | 0 | 0 | 0 | 0 | 0 | 0 | 0 | 0 | 0 | 0 | 0 | 0 | 0 | 0 | 0 | 0 | 0 | 0 | 0 | 0 | 0 | 0 | 0 | 0 | 0 | 0 | 0 | 0 | 0 | 0 | 0 | 0 | 0 | 0
18_CT | 2_coal_products | 2_coal_products | 14_4_nonmetallic_mineral_products | 0 | 0 | 273 | 6 | 11829.1554 | 0 | 0 | 0 | 0 | 0 | 0 | 0 | 0 | 0 | 0 | 0 | 0 | 0 | 0 | 0 | 0 | 0 | 0 | 0 | 0 | 0 | 0 | 0 | 0 | 0 | 0 | 0 | 0 | 0 | 0 | 0 | 0 | 0 | 0 | 0 | 0 | 0 | 0 | 0 | 0 | 0 | 0 | 0 | 0 | 0 | 0 | 0 | 0 | 0 | 0 | 0 | 0 | 0 | 18_CT | d_ind_cem_2_coal_products |  |  | 0 | 0 | 0 | 0 | 0 | 0 | 0 | 0 | 0 | 0 | 0 | 0 | 0 | 0 | 0 | 0 | 0 | 0 | 0 | 0 | 0 | 0 | 0 | 0 | 0 | 0 | 0 | 0 | 0 | 0 | 0 | 0 | 0 | 0 | 0 | 0 | 0 | 0 | 0 | 0 | 0 | 0 | 0 | 0 | 0 | 0 | 0 | 0 | 0 | 0 | 0 | 0 | 0 | 0
18_CT | 6_1_crude_oil | 6_1_crude_oil | 14_4_nonmetallic_mineral_products | 0 | 0 | 273 | 6 | 11829.1554 | 0 | 0 | 0 | 0 | 0 | 0 | 0 | 0 | 0 | 0 | 0 | 0 | 0 | 0 | 0 | 0 | 0 | 0 | 0 | 0 | 0 | 0 | 0 | 0 | 0 | 0 | 0 | 0 | 0 | 0 | 0 | 0 | 0 | 0 | 0 | 0 | 0 | 0 | 0 | 0 | 0 | 0 | 0 | 0 | 0 | 0 | 0 | 0 | 0 | 0 | 0 | 0 | 0 | 18_CT | d_ind_cem_6_1_crude_oil |  |  | 0 | 0 | 0 | 0 | 0 | 0 | 0 | 0 | 0 | 0 | 0 | 0 | 0 | 0 | 0 | 0 | 0 | 0 | 0 | 0 | 0 | 0 | 0 | 0 | 0 | 0 | 0 | 0 | 0 | 0 | 0 | 0 | 0 | 0 | 0 | 0 | 0 | 0 | 0 | 0 | 0 | 0 | 0 | 0 | 0 | 0 | 0 | 0 | 0 | 0 | 0 | 0 | 0 | 0
18_CT | 6_x_ngls | 6_x_ngls | 14_4_nonmetallic_mineral_products | 0 | 0 | 273 | 6 | 11829.1554 | 0 | 0 | 0 | 0 | 0 | 0 | 0 | 0 | 0 | 0 | 0 | 0 | 0 | 0 | 0 | 0 | 0 | 0 | 0 | 0 | 0 | 0 | 0 | 0 | 0 | 0 | 0 | 0 | 0 | 0 | 0 | 0 | 0 | 0 | 0 | 0 | 0 | 0 | 0 | 0 | 0 | 0 | 0 | 0 | 0 | 0 | 0 | 0 | 0 | 0 | 0 | 0 | 0 | 18_CT | d_ind_cem_6_x_ngls |  |  | 0 | 0 | 0 | 0 | 0 | 0 | 0 | 0 | 0 | 0 | 0 | 0 | 0 | 0 | 0 | 0 | 0 | 0 | 0 | 0 | 0 | 0 | 0 | 0 | 0 | 0 | 0 | 0 | 0 | 0 | 0 | 0 | 0 | 0 | 0 | 0 | 0 | 0 | 0 | 0 | 0 | 0 | 0 | 0 | 0 | 0 | 0 | 0 | 0 | 0 | 0 | 0 | 0 | 0
18_CT | 7_1_motor_gasoline | 7_1_mo_gasoline | 14_4_nonmetallic_mineral_products | 0.0048332 | 0.00050602 | 273 | 6 | 11829.1554 | 4.2777e-08 | 4.2777e-08 | 4.2777e-08 | 4.2777e-08 | 4.267e-08 | 4.2564e-08 | 4.2457e-08 | 4.2351e-08 | 4.2245e-08 | 4.214e-08 | 4.2034e-08 | 4.1929e-08 | 4.1825e-08 | 4.172e-08 | 4.1616e-08 | 4.1512e-08 | 4.1408e-08 | 4.1304e-08 | 4.1201e-08 | 4.1098e-08 | 4.0995e-08 | 4.0893e-08 | 4.0791e-08 | 4.0689e-08 | 4.0587e-08 | 4.0485e-08 | 4.0384e-08 | 4.0283e-08 | 4.0183e-08 | 4.0082e-08 | 3.9982e-08 | 3.9882e-08 | 3.9782e-08 | 3.9683e-08 | 3.9584e-08 | 3.9485e-08 | 3.9386e-08 | 3.9287e-08 | 3.9189e-08 | 3.9091e-08 | 3.8993e-08 | 3.8896e-08 | 3.8799e-08 | 3.8702e-08 | 3.8605e-08 | 3.8509e-08 | 3.8412e-08 | 3.8316e-08 | 3.822e-08 | 3.8125e-08 | 3.803e-08 | 3.7934e-08 | 3.784e-08 | 18_CT | d_ind_cem_7_1_mo_gasoline |  |  | 0.0048332 | 0.00050602 | 0.00050082 | 0.00048609 | 0.00048413 | 0.00048165 | 0.00047813 | 0.00047508 | 0.00047258 | 0.00046968 | 0.00046744 | 0.00046363 | 0.00046018 | 0.00045689 | 0.00045218 | 0.00044867 | 0.00044517 | 0.00044207 | 0.00043925 | 0.0004372 | 0.00043608 | 0.00043509 | 0.00043453 | 0.00043436 | 0.00043162 | 0.0004294 | 0.00042749 | 0.00042599 | 0.00042485 | 0.00042228 | 0.00042003 | 0.00041815 | 0.00041661 | 0.00041531 | 0.00041427 | 0.00041323 | 0.0004122 | 0.00041117 | 0.00041014 | 0.00040912 | 0.0004081 | 0.00040707 | 0.00040606 | 0.00040504 | 0.00040403 | 0.00040302 | 0.00040201 | 0.00040101 | 0.0004 | 0.000399 | 0.00039801 | 0.00039701 | 0.00039602 | 0.00039503
18_CT | 7_2_aviation_gasoline | 7_2_avi_gasoline | 14_4_nonmetallic_mineral_products | 0 | 0 | 273 | 6 | 11829.1554 | 0 | 0 | 0 | 0 | 0 | 0 | 0 | 0 | 0 | 0 | 0 | 0 | 0 | 0 | 0 | 0 | 0 | 0 | 0 | 0 | 0 | 0 | 0 | 0 | 0 | 0 | 0 | 0 | 0 | 0 | 0 | 0 | 0 | 0 | 0 | 0 | 0 | 0 | 0 | 0 | 0 | 0 | 0 | 0 | 0 | 0 | 0 | 0 | 0 | 0 | 0 | 0 | 0 | 18_CT | d_ind_cem_7_2_avi_gasoline |  |  | 0 | 0 | 0 | 0 | 0 | 0 | 0 | 0 | 0 | 0 | 0 | 0 | 0 | 0 | 0 | 0 | 0 | 0 | 0 | 0 | 0 | 0 | 0 | 0 | 0 | 0 | 0 | 0 | 0 | 0 | 0 | 0 | 0 | 0 | 0 | 0 | 0 | 0 | 0 | 0 | 0 | 0 | 0 | 0 | 0 | 0 | 0 | 0 | 0 | 0 | 0 | 0 | 0 | 0
18_CT | 7_3_naphtha | 7_3_naphtha | 14_4_nonmetallic_mineral_products | 0 | 0 | 273 | 6 | 11829.1554 | 0 | 0 | 0 | 0 | 0 | 0 | 0 | 0 | 0 | 0 | 0 | 0 | 0 | 0 | 0 | 0 | 0 | 0 | 0 | 0 | 0 | 0 | 0 | 0 | 0 | 0 | 0 | 0 | 0 | 0 | 0 | 0 | 0 | 0 | 0 | 0 | 0 | 0 | 0 | 0 | 0 | 0 | 0 | 0 | 0 | 0 | 0 | 0 | 0 | 0 | 0 | 0 | 0 | 18_CT | d_ind_cem_7_3_naphtha |  |  | 0 | 0 | 0 | 0 | 0 | 0 | 0 | 0 | 0 | 0 | 0 | 0 | 0 | 0 | 0 | 0 | 0 | 0 | 0 | 0 | 0 | 0 | 0 | 0 | 0 | 0 | 0 | 0 | 0 | 0 | 0 | 0 | 0 | 0 | 0 | 0 | 0 | 0 | 0 | 0 | 0 | 0 | 0 | 0 | 0 | 0 | 0 | 0 | 0 | 0 | 0 | 0 | 0 | 0
18_CT | 7_x_jet_fuel | 7_x_jet_fuel | 14_4_nonmetallic_mineral_products | 0 | 0 | 273 | 6 | 11829.1554 | 0 | 0 | 0 | 0 | 0 | 0 | 0 | 0 | 0 | 0 | 0 | 0 | 0 | 0 | 0 | 0 | 0 | 0 | 0 | 0 | 0 | 0 | 0 | 0 | 0 | 0 | 0 | 0 | 0 | 0 | 0 | 0 | 0 | 0 | 0 | 0 | 0 | 0 | 0 | 0 | 0 | 0 | 0 | 0 | 0 | 0 | 0 | 0 | 0 | 0 | 0 | 0 | 0 | 18_CT | d_ind_cem_7_x_jet_fuel |  |  | 0 | 0 | 0 | 0 | 0 | 0 | 0 | 0 | 0 | 0 | 0 | 0 | 0 | 0 | 0 | 0 | 0 | 0 | 0 | 0 | 0 | 0 | 0 | 0 | 0 | 0 | 0 | 0 | 0 | 0 | 0 | 0 | 0 | 0 | 0 | 0 | 0 | 0 | 0 | 0 | 0 | 0 | 0 | 0 | 0 | 0 | 0 | 0 | 0 | 0 | 0 | 0 | 0 | 0
18_CT | 7_6_kerosene | 7_6_kerosene | 14_4_nonmetallic_mineral_products | 0 | 0 | 273 | 6 | 11829.1554 | 0 | 0 | 0 | 0 | 0 | 0 | 0 | 0 | 0 | 0 | 0 | 0 | 0 | 0 | 0 | 0 | 0 | 0 | 0 | 0 | 0 | 0 | 0 | 0 | 0 | 0 | 0 | 0 | 0 | 0 | 0 | 0 | 0 | 0 | 0 | 0 | 0 | 0 | 0 | 0 | 0 | 0 | 0 | 0 | 0 | 0 | 0 | 0 | 0 | 0 | 0 | 0 | 0 | 18_CT | d_ind_cem_7_6_kerosene |  |  | 0 | 0 | 0 | 0 | 0 | 0 | 0 | 0 | 0 | 0 | 0 | 0 | 0 | 0 | 0 | 0 | 0 | 0 | 0 | 0 | 0 | 0 | 0 | 0 | 0 | 0 | 0 | 0 | 0 | 0 | 0 | 0 | 0 | 0 | 0 | 0 | 0 | 0 | 0 | 0 | 0 | 0 | 0 | 0 | 0 | 0 | 0 | 0 | 0 | 0 | 0 | 0 | 0 | 0
18_CT | 7_7_gas_diesel_oil | 7_7_gas_diesel_oil | 14_4_nonmetallic_mineral_products | 0.44485 | 0.50378 | 273 | 6 | 11829.1554 | 4.2588e-05 | 4.2588e-05 | 4.2588e-05 | 4.2588e-05 | 4.2482e-05 | 4.2375e-05 | 4.2269e-05 | 4.2164e-05 | 4.2058e-05 | 4.1953e-05 | 4.1848e-05 | 4.1744e-05 | 4.1639e-05 | 4.1535e-05 | 4.1431e-05 | 4.1328e-05 | 4.1225e-05 | 4.1122e-05 | 4.1019e-05 | 4.0916e-05 | 4.0814e-05 | 4.0712e-05 | 4.061e-05 | 4.0509e-05 | 4.0407e-05 | 4.0306e-05 | 4.0205e-05 | 4.0105e-05 | 4.0005e-05 | 3.9905e-05 | 3.9805e-05 | 3.9705e-05 | 3.9606e-05 | 3.9507e-05 | 3.9408e-05 | 3.931e-05 | 3.9212e-05 | 3.9114e-05 | 3.9016e-05 | 3.8918e-05 | 3.8821e-05 | 3.8724e-05 | 3.8627e-05 | 3.853e-05 | 3.8434e-05 | 3.8338e-05 | 3.8242e-05 | 3.8147e-05 | 3.8051e-05 | 3.7956e-05 | 3.7861e-05 | 3.7767e-05 | 3.7672e-05 | 18_CT | d_ind_cem_7_7_gas_diesel_oil |  |  | 0.44485 | 0.50378 | 0.4986 | 0.48394 | 0.48199 | 0.47952 | 0.47602 | 0.47298 | 0.47049 | 0.4676 | 0.46537 | 0.46158 | 0.45815 | 0.45487 | 0.45018 | 0.44669 | 0.4432 | 0.44011 | 0.43731 | 0.43526 | 0.43415 | 0.43316 | 0.43261 | 0.43244 | 0.4297 | 0.4275 | 0.4256 | 0.42411 | 0.42297 | 0.42041 | 0.41817 | 0.4163 | 0.41477 | 0.41347 | 0.41244 | 0.41141 | 0.41038 | 0.40935 | 0.40833 | 0.40731 | 0.40629 | 0.40527 | 0.40426 | 0.40325 | 0.40224 | 0.40124 | 0.40023 | 0.39923 | 0.39823 | 0.39724 | 0.39625 | 0.39525 | 0.39427 | 0.39328
18_CT | 7_8_fuel_oil | 7_8_fuel_oil | 14_4_nonmetallic_mineral_products | 7.3414 | 9.4527 | 273 | 6 | 11829.1554 | 0.0007991 | 0.0007991 | 0.0007991 | 0.0007991 | 0.0007971 | 0.00079511 | 0.00079312 | 0.00079114 | 0.00078916 | 0.00078719 | 0.00078522 | 0.00078326 | 0.0007813 | 0.00077935 | 0.0007774 | 0.00077545 | 0.00077352 | 0.00077158 | 0.00076965 | 0.00076773 | 0.00076581 | 0.00076389 | 0.00076199 | 0.00076008 | 0.00075818 | 0.00075628 | 0.00075439 | 0.00075251 | 0.00075063 | 0.00074875 | 0.00074688 | 0.00074501 | 0.00074315 | 0.00074129 | 0.00073944 | 0.00073759 | 0.00073574 | 0.00073391 | 0.00073207 | 0.00073024 | 0.00072841 | 0.00072659 | 0.00072478 | 0.00072297 | 0.00072116 | 0.00071935 | 0.00071756 | 0.00071576 | 0.00071397 | 0.00071219 | 0.00071041 | 0.00070863 | 0.00070686 | 18_CT | d_ind_cem_7_8_fuel_oil |  |  | 7.3414 | 9.4527 | 9.3555 | 9.0804 | 9.0438 | 8.9974 | 8.9318 | 8.8747 | 8.828 | 8.7738 | 8.732 | 8.6609 | 8.5964 | 8.535 | 8.4469 | 8.3814 | 8.3159 | 8.2581 | 8.2054 | 8.167 | 8.1461 | 8.1277 | 8.1172 | 8.1141 | 8.0628 | 8.0214 | 7.9857 | 7.9577 | 7.9363 | 7.8883 | 7.8463 | 7.8113 | 7.7825 | 7.7581 | 7.7387 | 7.7194 | 7.7001 | 7.6809 | 7.6616 | 7.6425 | 7.6234 | 7.6043 | 7.5853 | 7.5664 | 7.5474 | 7.5286 | 7.5098 | 7.491 | 7.4722 | 7.4536 | 7.4349 | 7.4163 | 7.3978 | 7.3793
18_CT | 7_9_lpg | 7_9_lpg | 14_4_nonmetallic_mineral_products | 0.3462 | 0.29896 | 273 | 6 | 11829.1554 | 2.5273e-05 | 2.5273e-05 | 2.5273e-05 | 2.5273e-05 | 2.521e-05 | 2.5147e-05 | 2.5084e-05 | 2.5021e-05 | 2.4958e-05 | 2.4896e-05 | 2.4834e-05 | 2.4772e-05 | 2.471e-05 | 2.4648e-05 | 2.4586e-05 | 2.4525e-05 | 2.4464e-05 | 2.4403e-05 | 2.4342e-05 | 2.4281e-05 | 2.422e-05 | 2.4159e-05 | 2.4099e-05 | 2.4039e-05 | 2.3979e-05 | 2.3919e-05 | 2.3859e-05 | 2.3799e-05 | 2.374e-05 | 2.368e-05 | 2.3621e-05 | 2.3562e-05 | 2.3503e-05 | 2.3445e-05 | 2.3386e-05 | 2.3327e-05 | 2.3269e-05 | 2.3211e-05 | 2.3153e-05 | 2.3095e-05 | 2.3037e-05 | 2.298e-05 | 2.2922e-05 | 2.2865e-05 | 2.2808e-05 | 2.2751e-05 | 2.2694e-05 | 2.2637e-05 | 2.2581e-05 | 2.2524e-05 | 2.2468e-05 | 2.2412e-05 | 2.2356e-05 | 18_CT | d_ind_cem_7_9_lpg |  |  | 0.3462 | 0.29896 | 0.29588 | 0.28718 | 0.28603 | 0.28456 | 0.28248 | 0.28068 | 0.2792 | 0.27749 | 0.27616 | 0.27391 | 0.27188 | 0.26993 | 0.26715 | 0.26507 | 0.263 | 0.26117 | 0.25951 | 0.25829 | 0.25763 | 0.25705 | 0.25672 | 0.25662 | 0.255 | 0.25369 | 0.25256 | 0.25167 | 0.251 | 0.24948 | 0.24815 | 0.24704 | 0.24613 | 0.24536 | 0.24475 | 0.24414 | 0.24353 | 0.24292 | 0.24231 | 0.24171 | 0.2411 | 0.2405 | 0.2399 | 0.2393 | 0.2387 | 0.2381 | 0.23751 | 0.23691 | 0.23632 | 0.23573 | 0.23514 | 0.23455 | 0.23397 | 0.23338
18_CT | 7_10_refinery_gas_not_liquefied | 7_10_refi_gas_notliq | 14_4_nonmetallic_mineral_products | 0 | 0 | 273 | 6 | 11829.1554 | 0 | 0 | 0 | 0 | 0 | 0 | 0 | 0 | 0 | 0 | 0 | 0 | 0 | 0 | 0 | 0 | 0 | 0 | 0 | 0 | 0 | 0 | 0 | 0 | 0 | 0 | 0 | 0 | 0 | 0 | 0 | 0 | 0 | 0 | 0 | 0 | 0 | 0 | 0 | 0 | 0 | 0 | 0 | 0 | 0 | 0 | 0 | 0 | 0 | 0 | 0 | 0 | 0 | 18_CT | d_ind_cem_7_10_refi_gas_notliq |  |  | 0 | 0 | 0 | 0 | 0 | 0 | 0 | 0 | 0 | 0 | 0 | 0 | 0 | 0 | 0 | 0 | 0 | 0 | 0 | 0 | 0 | 0 | 0 | 0 | 0 | 0 | 0 | 0 | 0 | 0 | 0 | 0 | 0 | 0 | 0 | 0 | 0 | 0 | 0 | 0 | 0 | 0 | 0 | 0 | 0 | 0 | 0 | 0 | 0 | 0 | 0 | 0 | 0 | 0
18_CT | 7_11_ethane | 7_11_ethane | 14_4_nonmetallic_mineral_products | 0 | 0 | 273 | 6 | 11829.1554 | 0 | 0 | 0 | 0 | 0 | 0 | 0 | 0 | 0 | 0 | 0 | 0 | 0 | 0 | 0 | 0 | 0 | 0 | 0 | 0 | 0 | 0 | 0 | 0 | 0 | 0 | 0 | 0 | 0 | 0 | 0 | 0 | 0 | 0 | 0 | 0 | 0 | 0 | 0 | 0 | 0 | 0 | 0 | 0 | 0 | 0 | 0 | 0 | 0 | 0 | 0 | 0 | 0 | 18_CT | d_ind_cem_7_11_ethane |  |  | 0 | 0 | 0 | 0 | 0 | 0 | 0 | 0 | 0 | 0 | 0 | 0 | 0 | 0 | 0 | 0 | 0 | 0 | 0 | 0 | 0 | 0 | 0 | 0 | 0 | 0 | 0 | 0 | 0 | 0 | 0 | 0 | 0 | 0 | 0 | 0 | 0 | 0 | 0 | 0 | 0 | 0 | 0 | 0 | 0 | 0 | 0 | 0 | 0 | 0 | 0 | 0 | 0 | 0
18_CT | 7_x_other_petroleum_products | 7_x_other_petrol_prod | 14_4_nonmetallic_mineral_products | 0 | 0 | 273 | 6 | 11829.1554 | 0 | 0 | 0 | 0 | 0 | 0 | 0 | 0 | 0 | 0 | 0 | 0 | 0 | 0 | 0 | 0 | 0 | 0 | 0 | 0 | 0 | 0 | 0 | 0 | 0 | 0 | 0 | 0 | 0 | 0 | 0 | 0 | 0 | 0 | 0 | 0 | 0 | 0 | 0 | 0 | 0 | 0 | 0 | 0 | 0 | 0 | 0 | 0 | 0 | 0 | 0 | 0 | 0 | 18_CT | d_ind_cem_7_x_other_petrol_prod |  |  | 0 | 0 | 0 | 0 | 0 | 0 | 0 | 0 | 0 | 0 | 0 | 0 | 0 | 0 | 0 | 0 | 0 | 0 | 0 | 0 | 0 | 0 | 0 | 0 | 0 | 0 | 0 | 0 | 0 | 0 | 0 | 0 | 0 | 0 | 0 | 0 | 0 | 0 | 0 | 0 | 0 | 0 | 0 | 0 | 0 | 0 | 0 | 0 | 0 | 0 | 0 | 0 | 0 | 0
18_CT | 8_1_natural_gas | 8_1_natural_gas | 14_4_nonmetallic_mineral_products | 8.5974 | 9.5244 | 273 | 6 | 11829.1554 | 0.00080517 | 0.00080517 | 0.00080517 | 0.00080517 | 0.00080315 | 0.00080114 | 0.00079914 | 0.00079714 | 0.00079515 | 0.00079316 | 0.00079118 | 0.0007892 | 0.00078723 | 0.00078526 | 0.0007833 | 0.00078134 | 0.00077939 | 0.00077744 | 0.00077549 | 0.00077356 | 0.00077162 | 0.00076969 | 0.00076777 | 0.00076585 | 0.00076393 | 0.00076202 | 0.00076012 | 0.00075822 | 0.00075632 | 0.00075443 | 0.00075255 | 0.00075067 | 0.00074879 | 0.00074692 | 0.00074505 | 0.00074319 | 0.00074133 | 0.00073948 | 0.00073763 | 0.00073578 | 0.00073394 | 0.00073211 | 0.00073028 | 0.00072845 | 0.00072663 | 0.00072481 | 0.000723 | 0.0007212 | 0.00071939 | 0.00071759 | 0.0007158 | 0.00071401 | 0.00071223 | 18_CT | d_ind_cem_8_1_natural_gas |  |  | 8.5974 | 9.5244 | 9.4265 | 9.1493 | 9.1125 | 9.0657 | 8.9995 | 8.9421 | 8.895 | 8.8404 | 8.7982 | 8.7266 | 8.6617 | 8.5998 | 8.511 | 8.445 | 8.379 | 8.3207 | 8.2677 | 8.229 | 8.2079 | 8.1893 | 8.1788 | 8.1756 | 8.1239 | 8.0823 | 8.0463 | 8.0181 | 7.9966 | 7.9482 | 7.9059 | 7.8705 | 7.8416 | 7.817 | 7.7975 | 7.778 | 7.7585 | 7.7392 | 7.7198 | 7.7005 | 7.6813 | 7.662 | 7.6429 | 7.6238 | 7.6047 | 7.5857 | 7.5668 | 7.5478 | 7.529 | 7.5101 | 7.4914 | 7.4726 | 7.454 | 7.4353
18_CT | 15_1_fuelwood_and_woodwaste | 15_1_fwood_wwaste | 14_4_nonmetallic_mineral_products | 0 | 0 | 273 | 6 | 11829.1554 | 0 | 0 | 0 | 0 | 0 | 0 | 0 | 0 | 0 | 0 | 0 | 0 | 0 | 0 | 0 | 0 | 0 | 0 | 0 | 0 | 0 | 0 | 0 | 0 | 0 | 0 | 0 | 0 | 0 | 0 | 0 | 0 | 0 | 0 | 0 | 0 | 0 | 0 | 0 | 0 | 0 | 0 | 0 | 0 | 0 | 0 | 0 | 0 | 0 | 0 | 0 | 0 | 0 | 18_CT | d_ind_cem_15_1_fwood_wwaste |  |  | 0 | 0 | 0 | 0 | 0 | 0 | 0 | 0 | 0 | 0 | 0 | 0 | 0 | 0 | 0 | 0 | 0 | 0 | 0 | 0 | 0 | 0 | 0 | 0 | 0 | 0 | 0 | 0 | 0 | 0 | 0 | 0 | 0 | 0 | 0 | 0 | 0 | 0 | 0 | 0 | 0 | 0 | 0 | 0 | 0 | 0 | 0 | 0 | 0 | 0 | 0 | 0 | 0 | 0
18_CT | 15_2_bagasse | 15_2_bagasse | 14_4_nonmetallic_mineral_products | 0 | 0 | 273 | 6 | 11829.1554 | 0 | 0 | 0 | 0 | 0 | 0 | 0 | 0 | 0 | 0 | 0 | 0 | 0 | 0 | 0 | 0 | 0 | 0 | 0 | 0 | 0 | 0 | 0 | 0 | 0 | 0 | 0 | 0 | 0 | 0 | 0 | 0 | 0 | 0 | 0 | 0 | 0 | 0 | 0 | 0 | 0 | 0 | 0 | 0 | 0 | 0 | 0 | 0 | 0 | 0 | 0 | 0 | 0 | 18_CT | d_ind_cem_15_2_bagasse |  |  | 0 | 0 | 0 | 0 | 0 | 0 | 0 | 0 | 0 | 0 | 0 | 0 | 0 | 0 | 0 | 0 | 0 | 0 | 0 | 0 | 0 | 0 | 0 | 0 | 0 | 0 | 0 | 0 | 0 | 0 | 0 | 0 | 0 | 0 | 0 | 0 | 0 | 0 | 0 | 0 | 0 | 0 | 0 | 0 | 0 | 0 | 0 | 0 | 0 | 0 | 0 | 0 | 0 | 0
18_CT | 15_3_charcoal | 15_3_charcoal | 14_4_nonmetallic_mineral_products | 0 | 0 | 273 | 6 | 11829.1554 | 0 | 0 | 0 | 0 | 0 | 0 | 0 | 0 | 0 | 0 | 0 | 0 | 0 | 0 | 0 | 0 | 0 | 0 | 0 | 0 | 0 | 0 | 0 | 0 | 0 | 0 | 0 | 0 | 0 | 0 | 0 | 0 | 0 | 0 | 0 | 0 | 0 | 0 | 0 | 0 | 0 | 0 | 0 | 0 | 0 | 0 | 0 | 0 | 0 | 0 | 0 | 0 | 0 | 18_CT | d_ind_cem_15_3_charcoal |  |  | 0 | 0 | 0 | 0 | 0 | 0 | 0 | 0 | 0 | 0 | 0 | 0 | 0 | 0 | 0 | 0 | 0 | 0 | 0 | 0 | 0 | 0 | 0 | 0 | 0 | 0 | 0 | 0 | 0 | 0 | 0 | 0 | 0 | 0 | 0 | 0 | 0 | 0 | 0 | 0 | 0 | 0 | 0 | 0 | 0 | 0 | 0 | 0 | 0 | 0 | 0 | 0 | 0 | 0
18_CT | 15_4_black_liquor | 15_4_black_liquor | 14_4_nonmetallic_mineral_products | 0 | 0 | 273 | 6 | 11829.1554 | 0 | 0 | 0 | 0 | 0 | 0 | 0 | 0 | 0 | 0 | 0 | 0 | 0 | 0 | 0 | 0 | 0 | 0 | 0 | 0 | 0 | 0 | 0 | 0 | 0 | 0 | 0 | 0 | 0 | 0 | 0 | 0 | 0 | 0 | 0 | 0 | 0 | 0 | 0 | 0 | 0 | 0 | 0 | 0 | 0 | 0 | 0 | 0 | 0 | 0 | 0 | 0 | 0 | 18_CT | d_ind_cem_15_4_black_liquor |  |  | 0 | 0 | 0 | 0 | 0 | 0 | 0 | 0 | 0 | 0 | 0 | 0 | 0 | 0 | 0 | 0 | 0 | 0 | 0 | 0 | 0 | 0 | 0 | 0 | 0 | 0 | 0 | 0 | 0 | 0 | 0 | 0 | 0 | 0 | 0 | 0 | 0 | 0 | 0 | 0 | 0 | 0 | 0 | 0 | 0 | 0 | 0 | 0 | 0 | 0 | 0 | 0 | 0 | 0
18_CT | 15_5_other_biomass | 15_5_other_biomass | 14_4_nonmetallic_mineral_products | 0 | 0 | 273 | 6 | 11829.1554 | 0 | 0 | 0 | 0 | 0 | 0 | 0 | 0 | 0 | 0 | 0 | 0 | 0 | 0 | 0 | 0 | 0 | 0 | 0 | 0 | 0 | 0 | 0 | 0 | 0 | 0 | 0 | 0 | 0 | 0 | 0 | 0 | 0 | 0 | 0 | 0 | 0 | 0 | 0 | 0 | 0 | 0 | 0 | 0 | 0 | 0 | 0 | 0 | 0 | 0 | 0 | 0 | 0 | 18_CT | d_ind_cem_15_5_other_biomass |  |  | 0 | 0 | 0 | 0 | 0 | 0 | 0 | 0 | 0 | 0 | 0 | 0 | 0 | 0 | 0 | 0 | 0 | 0 | 0 | 0 | 0 | 0 | 0 | 0 | 0 | 0 | 0 | 0 | 0 | 0 | 0 | 0 | 0 | 0 | 0 | 0 | 0 | 0 | 0 | 0 | 0 | 0 | 0 | 0 | 0 | 0 | 0 | 0 | 0 | 0 | 0 | 0 | 0 | 0
18_CT | 16_1_biogas | 16_1_biogas | 14_4_nonmetallic_mineral_products | 0 | 0 | 273 | 6 | 11829.1554 | 0 | 0 | 0 | 0 | 0 | 0 | 0 | 0 | 0 | 0 | 0 | 0 | 0 | 0 | 0 | 0 | 0 | 0 | 0 | 0 | 0 | 0 | 0 | 0 | 0 | 0 | 0 | 0 | 0 | 0 | 0 | 0 | 0 | 0 | 0 | 0 | 0 | 0 | 0 | 0 | 0 | 0 | 0 | 0 | 0 | 0 | 0 | 0 | 0 | 0 | 0 | 0 | 0 | 18_CT | d_ind_cem_16_1_biogas |  |  | 0 | 0 | 0 | 0 | 0 | 0 | 0 | 0 | 0 | 0 | 0 | 0 | 0 | 0 | 0 | 0 | 0 | 0 | 0 | 0 | 0 | 0 | 0 | 0 | 0 | 0 | 0 | 0 | 0 | 0 | 0 | 0 | 0 | 0 | 0 | 0 | 0 | 0 | 0 | 0 | 0 | 0 | 0 | 0 | 0 | 0 | 0 | 0 | 0 | 0 | 0 | 0 | 0 | 0
18_CT | 16_2_industrial_waste | 16_2_industrial_waste | 14_4_nonmetallic_mineral_products | 0 | 0 | 273 | 6 | 11829.1554 | 0 | 0 | 0 | 0 | 0 | 0 | 0 | 0 | 0 | 0 | 0 | 0 | 0 | 0 | 0 | 0 | 0 | 0 | 0 | 0 | 0 | 0 | 0 | 0 | 0 | 0 | 0 | 0 | 0 | 0 | 0 | 0 | 0 | 0 | 0 | 0 | 0 | 0 | 0 | 0 | 0 | 0 | 0 | 0 | 0 | 0 | 0 | 0 | 0 | 0 | 0 | 0 | 0 | 18_CT | d_ind_cem_16_2_industrial_waste |  |  | 0 | 0 | 0 | 0 | 0 | 0 | 0 | 0 | 0 | 0 | 0 | 0 | 0 | 0 | 0 | 0 | 0 | 0 | 0 | 0 | 0 | 0 | 0 | 0 | 0 | 0 | 0 | 0 | 0 | 0 | 0 | 0 | 0 | 0 | 0 | 0 | 0 | 0 | 0 | 0 | 0 | 0 | 0 | 0 | 0 | 0 | 0 | 0 | 0 | 0 | 0 | 0 | 0 | 0
18_CT | 16_3_municipal_solid_waste_renewable | 16_3_msw_ren | 14_4_nonmetallic_mineral_products | 0 | 0 | 273 | 6 | 11829.1554 | 0 | 0 | 0 | 0 | 0 | 0 | 0 | 0 | 0 | 0 | 0 | 0 | 0 | 0 | 0 | 0 | 0 | 0 | 0 | 0 | 0 | 0 | 0 | 0 | 0 | 0 | 0 | 0 | 0 | 0 | 0 | 0 | 0 | 0 | 0 | 0 | 0 | 0 | 0 | 0 | 0 | 0 | 0 | 0 | 0 | 0 | 0 | 0 | 0 | 0 | 0 | 0 | 0 | 18_CT | d_ind_cem_16_3_msw_ren |  |  | 0 | 0 | 0 | 0 | 0 | 0 | 0 | 0 | 0 | 0 | 0 | 0 | 0 | 0 | 0 | 0 | 0 | 0 | 0 | 0 | 0 | 0 | 0 | 0 | 0 | 0 | 0 | 0 | 0 | 0 | 0 | 0 | 0 | 0 | 0 | 0 | 0 | 0 | 0 | 0 | 0 | 0 | 0 | 0 | 0 | 0 | 0 | 0 | 0 | 0 | 0 | 0 | 0 | 0
18_CT | 16_4_municipal_solid_waste_nonrenewable | 16_4_msw_nonr | 14_4_nonmetallic_mineral_products | 0 | 0 | 273 | 6 | 11829.1554 | 0 | 0 | 0 | 0 | 0 | 0 | 0 | 0 | 0 | 0 | 0 | 0 | 0 | 0 | 0 | 0 | 0 | 0 | 0 | 0 | 0 | 0 | 0 | 0 | 0 | 0 | 0 | 0 | 0 | 0 | 0 | 0 | 0 | 0 | 0 | 0 | 0 | 0 | 0 | 0 | 0 | 0 | 0 | 0 | 0 | 0 | 0 | 0 | 0 | 0 | 0 | 0 | 0 | 18_CT | d_ind_cem_16_4_msw_nonr |  |  | 0 | 0 | 0 | 0 | 0 | 0 | 0 | 0 | 0 | 0 | 0 | 0 | 0 | 0 | 0 | 0 | 0 | 0 | 0 | 0 | 0 | 0 | 0 | 0 | 0 | 0 | 0 | 0 | 0 | 0 | 0 | 0 | 0 | 0 | 0 | 0 | 0 | 0 | 0 | 0 | 0 | 0 | 0 | 0 | 0 | 0 | 0 | 0 | 0 | 0 | 0 | 0 | 0 | 0
18_CT | 16_5_biogasoline | 16_5_biogasoline | 14_4_nonmetallic_mineral_products | 0 | 0 | 273 | 6 | 11829.1554 | 0 | 0 | 0 | 0 | 0 | 0 | 0 | 0 | 0 | 0 | 0 | 0 | 0 | 0 | 0 | 0 | 0 | 0 | 0 | 0 | 0 | 0 | 0 | 0 | 0 | 0 | 0 | 0 | 0 | 0 | 0 | 0 | 0 | 0 | 0 | 0 | 0 | 0 | 0 | 0 | 0 | 0 | 0 | 0 | 0 | 0 | 0 | 0 | 0 | 0 | 0 | 0 | 0 | 18_CT | d_ind_cem_16_5_biogasoline |  |  | 0 | 0 | 0 | 0 | 0 | 0 | 0 | 0 | 0 | 0 | 0 | 0 | 0 | 0 | 0 | 0 | 0 | 0 | 0 | 0 | 0 | 0 | 0 | 0 | 0 | 0 | 0 | 0 | 0 | 0 | 0 | 0 | 0 | 0 | 0 | 0 | 0 | 0 | 0 | 0 | 0 | 0 | 0 | 0 | 0 | 0 | 0 | 0 | 0 | 0 | 0 | 0 | 0 | 0
18_CT | 16_6_biodiesel | 16_6_biodiesel | 14_4_nonmetallic_mineral_products | 0 | 0 | 273 | 6 | 11829.1554 | 0 | 0 | 0 | 0 | 0 | 0 | 0 | 0 | 0 | 0 | 0 | 0 | 0 | 0 | 0 | 0 | 0 | 0 | 0 | 0 | 0 | 0 | 0 | 0 | 0 | 0 | 0 | 0 | 0 | 0 | 0 | 0 | 0 | 0 | 0 | 0 | 0 | 0 | 0 | 0 | 0 | 0 | 0 | 0 | 0 | 0 | 0 | 0 | 0 | 0 | 0 | 0 | 0 | 18_CT | d_ind_cem_16_6_biodiesel |  |  | 0 | 0 | 0 | 0 | 0 | 0 | 0 | 0 | 0 | 0 | 0 | 0 | 0 | 0 | 0 | 0 | 0 | 0 | 0 | 0 | 0 | 0 | 0 | 0 | 0 | 0 | 0 | 0 | 0 | 0 | 0 | 0 | 0 | 0 | 0 | 0 | 0 | 0 | 0 | 0 | 0 | 0 | 0 | 0 | 0 | 0 | 0 | 0 | 0 | 0 | 0 | 0 | 0 | 0
18_CT | 16_8_other_liquid_biofuels | 16_8_oth_liquid_biofuel | 14_4_nonmetallic_mineral_products | 0 | 0 | 273 | 6 | 11829.1554 | 0 | 0 | 0 | 0 | 0 | 0 | 0 | 0 | 0 | 0 | 0 | 0 | 0 | 0 | 0 | 0 | 0 | 0 | 0 | 0 | 0 | 0 | 0 | 0 | 0 | 0 | 0 | 0 | 0 | 0 | 0 | 0 | 0 | 0 | 0 | 0 | 0 | 0 | 0 | 0 | 0 | 0 | 0 | 0 | 0 | 0 | 0 | 0 | 0 | 0 | 0 | 0 | 0 | 18_CT | d_ind_cem_16_8_oth_liquid_biofuel |  |  | 0 | 0 | 0 | 0 | 0 | 0 | 0 | 0 | 0 | 0 | 0 | 0 | 0 | 0 | 0 | 0 | 0 | 0 | 0 | 0 | 0 | 0 | 0 | 0 | 0 | 0 | 0 | 0 | 0 | 0 | 0 | 0 | 0 | 0 | 0 | 0 | 0 | 0 | 0 | 0 | 0 | 0 | 0 | 0 | 0 | 0 | 0 | 0 | 0 | 0 | 0 | 0 | 0 | 0
18_CT | 17_electricity | 17_electricity | 14_4_nonmetallic_mineral_products | 1.6547 | 1.784 | 273 | 6 | 11829.1554 | 0.00015081 | 0.00015081 | 0.00015081 | 0.00015081 | 0.00015044 | 0.00015006 | 0.00014969 | 0.00014931 | 0.00014894 | 0.00014857 | 0.00014819 | 0.00014782 | 0.00014745 | 0.00014709 | 0.00014672 | 0.00014635 | 0.00014598 | 0.00014562 | 0.00014526 | 0.00014489 | 0.00014453 | 0.00014417 | 0.00014381 | 0.00014345 | 0.00014309 | 0.00014273 | 0.00014238 | 0.00014202 | 0.00014166 | 0.00014131 | 0.00014096 | 0.00014061 | 0.00014025 | 0.0001399 | 0.00013955 | 0.0001392 | 0.00013886 | 0.00013851 | 0.00013816 | 0.00013782 | 0.00013747 | 0.00013713 | 0.00013679 | 0.00013644 | 0.0001361 | 0.00013576 | 0.00013542 | 0.00013509 | 0.00013475 | 0.00013441 | 0.00013407 | 0.00013374 | 0.00013341 | 18_CT | d_ind_cem_17_electricity |  |  | 1.6547 | 1.784 | 1.7657 | 1.7137 | 1.7068 | 1.6981 | 1.6857 | 1.6749 | 1.6661 | 1.6559 | 1.648 | 1.6346 | 1.6224 | 1.6108 | 1.5942 | 1.5818 | 1.5694 | 1.5585 | 1.5486 | 1.5413 | 1.5374 | 1.5339 | 1.532 | 1.5314 | 1.5217 | 1.5139 | 1.5071 | 1.5018 | 1.4978 | 1.4888 | 1.4808 | 1.4742 | 1.4688 | 1.4642 | 1.4605 | 1.4569 | 1.4532 | 1.4496 | 1.446 | 1.4424 | 1.4388 | 1.4352 | 1.4316 | 1.428 | 1.4244 | 1.4209 | 1.4173 | 1.4138 | 1.4102 | 1.4067 | 1.4032 | 1.3997 | 1.3962 | 1.3927
18_CT | 18_heat | 18_heat | 14_4_nonmetallic_mineral_products | 0 | 2.8412e-05 | 273 | 6 | 11829.1554 | 2.4018e-09 | 2.4018e-09 | 2.4018e-09 | 2.4018e-09 | 2.3958e-09 | 2.3898e-09 | 2.3839e-09 | 2.3779e-09 | 2.372e-09 | 2.366e-09 | 2.3601e-09 | 2.3542e-09 | 2.3483e-09 | 2.3425e-09 | 2.3366e-09 | 2.3308e-09 | 2.3249e-09 | 2.3191e-09 | 2.3133e-09 | 2.3075e-09 | 2.3018e-09 | 2.296e-09 | 2.2903e-09 | 2.2845e-09 | 2.2788e-09 | 2.2731e-09 | 2.2675e-09 | 2.2618e-09 | 2.2561e-09 | 2.2505e-09 | 2.2449e-09 | 2.2393e-09 | 2.2337e-09 | 2.2281e-09 | 2.2225e-09 | 2.2169e-09 | 2.2114e-09 | 2.2059e-09 | 2.2004e-09 | 2.1949e-09 | 2.1894e-09 | 2.1839e-09 | 2.1784e-09 | 2.173e-09 | 2.1676e-09 | 2.1621e-09 | 2.1567e-09 | 2.1513e-09 | 2.146e-09 | 2.1406e-09 | 2.1353e-09 | 2.1299e-09 | 2.1246e-09 | 18_CT | d_ind_cem_18_heat |  |  | 0 | 2.8412e-05 | 2.812e-05 | 2.7293e-05 | 2.7183e-05 | 2.7043e-05 | 2.6846e-05 | 2.6674e-05 | 2.6534e-05 | 2.6371e-05 | 2.6245e-05 | 2.6032e-05 | 2.5838e-05 | 2.5653e-05 | 2.5389e-05 | 2.5192e-05 | 2.4995e-05 | 2.4821e-05 | 2.4663e-05 | 2.4547e-05 | 2.4484e-05 | 2.4429e-05 | 2.4398e-05 | 2.4388e-05 | 2.4234e-05 | 2.411e-05 | 2.4002e-05 | 2.3918e-05 | 2.3854e-05 | 2.371e-05 | 2.3584e-05 | 2.3478e-05 | 2.3392e-05 | 2.3318e-05 | 2.326e-05 | 2.3202e-05 | 2.3144e-05 | 2.3086e-05 | 2.3028e-05 | 2.2971e-05 | 2.2913e-05 | 2.2856e-05 | 2.2799e-05 | 2.2742e-05 | 2.2685e-05 | 2.2628e-05 | 2.2572e-05 | 2.2515e-05 | 2.2459e-05 | 2.2403e-05 | 2.2347e-05 | 2.2291e-05 | 2.2235e-05 | 2.218e-05
18_CT | TOTAL | PJ/mt | 14_4_nonmetallic_mineral_products | 68.9123 | 60.0511 |  |  |  | 5.0765 | 5.0765 | 5.0765 | 5.0765 | 5.0638 | 5.0512 | 5.0386 | 5.026 | 5.0134 | 5.0009 | 4.9884 | 4.9759 | 4.9634 | 4.951 | 4.9387 | 4.9263 | 4.914 | 4.9017 | 4.8895 | 4.8772 | 4.865 | 4.8529 | 4.8407 | 4.8286 | 4.8166 | 4.8045 | 4.7925 | 4.7805 | 4.7686 | 4.7567 | 4.7448 | 4.7329 | 4.7211 | 4.7093 | 4.6975 | 4.6858 | 4.674 | 4.6624 | 4.6507 | 4.6391 | 4.6275 | 4.6159 | 4.6044 | 4.5929 | 4.5814 | 4.5699 | 4.5585 | 4.5471 | 4.5357 | 4.5244 | 4.5131 | 4.5018 | 4.4905
no CCS | bar: Energy use 2017 to Energy use 2070
[65 empty] | CCS | 0 | 0 | 0 | 0 | 0 | 0 | 0 | 0 | 0 | 0 | 0 | 0 | 0 | 0 | 0 | 0 | 0 | 0 | 0 | 0 | 0 | 0 | 0 | 0 | 0 | 0 | 0 | 0 | 0 | 0 | 0 | 0 | 0 | 0 | 0 | 0 | 0 | 0 | 0 | 0 | 0 | 0 | 0 | 0 | 0 | 0 | 0 | 0 | 0 | 0 | 0 | 0 | 0 | 0
PASTE into OSeMOSYS input sheet
Splitting non-metallic mineral products into CCS and non CCS | [61 empty] | OSeMOSYS labels |  | Intentionally blank |  | Energy use 2017: Energy use
economy | fuel_code | short_fuel_code | item_code_new | 2017 energy | 2018 energy | [56 empty] | REGION | FUEL |  |  | 2017 | 2018 | 2019 | 2020 | 2021 | 2022 | 2023 | 2024 | 2025 | 2026 | 2027 | 2028 | 2029 | 2030 | 2031 | 2032 | 2033 | 2034 | 2035 | 2036 | 2037 | 2038 | 2039 | 2040 | 2041 | 2042 | 2043 | 2044 | 2045 | 2046 | 2047 | 2048 | 2049 | 2050 | 2051 | 2052 | 2053 | 2054 | 2055 | 2056 | 2057 | 2058 | 2059 | 2060 | 2061 | 2062 | 2063 | 2064 | 2065 | 2066 | 2067 | 2068 | 2069 | 2070
18_CT | 1_x_coal_thermal | 1_x_coal_thermal | 14_4_cement_noccs | 50.5229 | 36.5624 | [56 empty] | 18_CT | d_ind_cem_1_x_coal_thermal |  |  | 50.5229 | 38.4867 | 38.0911 | 36.971 | 36.822 | 36.6329 | 36.3658 | 36.1335 | 35.9432 | 35.7226 | 35.5523 | 35.2629 | 35.0004 | 34.7503 | 34.3916 | 34.1248 | 33.8582 | 33.6228 | 33.4085 | 33.252 | 33.1668 | 33.0919 | 33.0493 | 33.0365 | 32.8276 | 32.6593 | 32.5139 | 32.3998 | 32.3129 | 32.1173 | 31.9465 | 31.8036 | 31.6865 | 31.5874 | 31.5084 | 31.4296 | 31.3511 | 31.2727 | 31.1945 | 31.1165 | 31.0387 | 30.9611 | 30.8837 | 30.8065 | 30.7295 | 30.6527 | 30.5761 | 30.4996 | 30.4234 | 30.3473 | 30.2714 | 30.1958 | 30.1203 | 30.045
18_CT | 1_1_coking_coal | 1_1_coking_coal | 14_4_cement_noccs | 0 | 0 | [56 empty] | 18_CT | d_ind_cem_1_1_coking_coal |  |  | 0 | 0 | 0 | 0 | 0 | 0 | 0 | 0 | 0 | 0 | 0 | 0 | 0 | 0 | 0 | 0 | 0 | 0 | 0 | 0 | 0 | 0 | 0 | 0 | 0 | 0 | 0 | 0 | 0 | 0 | 0 | 0 | 0 | 0 | 0 | 0 | 0 | 0 | 0 | 0 | 0 | 0 | 0 | 0 | 0 | 0 | 0 | 0 | 0 | 0 | 0 | 0 | 0 | 0
18_CT | 1_5_lignite | 1_5_lignite | 14_4_cement_noccs | 0 | 0 | [56 empty] | 18_CT | d_ind_cem_1_5_lignite |  |  | 0 | 0 | 0 | 0 | 0 | 0 | 0 | 0 | 0 | 0 | 0 | 0 | 0 | 0 | 0 | 0 | 0 | 0 | 0 | 0 | 0 | 0 | 0 | 0 | 0 | 0 | 0 | 0 | 0 | 0 | 0 | 0 | 0 | 0 | 0 | 0 | 0 | 0 | 0 | 0 | 0 | 0 | 0 | 0 | 0 | 0 | 0 | 0 | 0 | 0 | 0 | 0 | 0 | 0
18_CT | 2_coal_products | 2_coal_products | 14_4_cement_noccs | 0 | 0 | [56 empty] | 18_CT | d_ind_cem_2_coal_products |  |  | 0 | 0 | 0 | 0 | 0 | 0 | 0 | 0 | 0 | 0 | 0 | 0 | 0 | 0 | 0 | 0 | 0 | 0 | 0 | 0 | 0 | 0 | 0 | 0 | 0 | 0 | 0 | 0 | 0 | 0 | 0 | 0 | 0 | 0 | 0 | 0 | 0 | 0 | 0 | 0 | 0 | 0 | 0 | 0 | 0 | 0 | 0 | 0 | 0 | 0 | 0 | 0 | 0 | 0
18_CT | 6_1_crude_oil | 6_1_crude_oil | 14_4_cement_noccs | 0 | 0 | [56 empty] | 18_CT | d_ind_cem_6_1_crude_oil |  |  | 0 | 0 | 0 | 0 | 0 | 0 | 0 | 0 | 0 | 0 | 0 | 0 | 0 | 0 | 0 | 0 | 0 | 0 | 0 | 0 | 0 | 0 | 0 | 0 | 0 | 0 | 0 | 0 | 0 | 0 | 0 | 0 | 0 | 0 | 0 | 0 | 0 | 0 | 0 | 0 | 0 | 0 | 0 | 0 | 0 | 0 | 0 | 0 | 0 | 0 | 0 | 0 | 0 | 0
18_CT | 6_x_ngls | 6_x_ngls | 14_4_cement_noccs | 0 | 0 | [56 empty] | 18_CT | d_ind_cem_6_x_ngls |  |  | 0 | 0 | 0 | 0 | 0 | 0 | 0 | 0 | 0 | 0 | 0 | 0 | 0 | 0 | 0 | 0 | 0 | 0 | 0 | 0 | 0 | 0 | 0 | 0 | 0 | 0 | 0 | 0 | 0 | 0 | 0 | 0 | 0 | 0 | 0 | 0 | 0 | 0 | 0 | 0 | 0 | 0 | 0 | 0 | 0 | 0 | 0 | 0 | 0 | 0 | 0 | 0 | 0 | 0
18_CT | 7_1_motor_gasoline | 7_1_mo_gasoline | 14_4_cement_noccs | 0.0048332 | 0.0036576 | [56 empty] | 18_CT | d_ind_cem_7_1_mo_gasoline |  |  | 0.0048332 | 0.00050602 | 0.00050082 | 0.00048609 | 0.00048413 | 0.00048165 | 0.00047813 | 0.00047508 | 0.00047258 | 0.00046968 | 0.00046744 | 0.00046363 | 0.00046018 | 0.00045689 | 0.00045218 | 0.00044867 | 0.00044517 | 0.00044207 | 0.00043925 | 0.0004372 | 0.00043608 | 0.00043509 | 0.00043453 | 0.00043436 | 0.00043162 | 0.0004294 | 0.00042749 | 0.00042599 | 0.00042485 | 0.00042228 | 0.00042003 | 0.00041815 | 0.00041661 | 0.00041531 | 0.00041427 | 0.00041323 | 0.0004122 | 0.00041117 | 0.00041014 | 0.00040912 | 0.0004081 | 0.00040707 | 0.00040606 | 0.00040504 | 0.00040403 | 0.00040302 | 0.00040201 | 0.00040101 | 0.0004 | 0.000399 | 0.00039801 | 0.00039701 | 0.00039602 | 0.00039503
18_CT | 7_2_aviation_gasoline | 7_2_avi_gasoline | 14_4_cement_noccs | 0 | 0 | [56 empty] | 18_CT | d_ind_cem_7_2_avi_gasoline |  |  | 0 | 0 | 0 | 0 | 0 | 0 | 0 | 0 | 0 | 0 | 0 | 0 | 0 | 0 | 0 | 0 | 0 | 0 | 0 | 0 | 0 | 0 | 0 | 0 | 0 | 0 | 0 | 0 | 0 | 0 | 0 | 0 | 0 | 0 | 0 | 0 | 0 | 0 | 0 | 0 | 0 | 0 | 0 | 0 | 0 | 0 | 0 | 0 | 0 | 0 | 0 | 0 | 0 | 0
18_CT | 7_3_naphtha | 7_3_naphtha | 14_4_cement_noccs | 0 | 0 | [56 empty] | 18_CT | d_ind_cem_7_3_naphtha |  |  | 0 | 0 | 0 | 0 | 0 | 0 | 0 | 0 | 0 | 0 | 0 | 0 | 0 | 0 | 0 | 0 | 0 | 0 | 0 | 0 | 0 | 0 | 0 | 0 | 0 | 0 | 0 | 0 | 0 | 0 | 0 | 0 | 0 | 0 | 0 | 0 | 0 | 0 | 0 | 0 | 0 | 0 | 0 | 0 | 0 | 0 | 0 | 0 | 0 | 0 | 0 | 0 | 0 | 0
18_CT | 7_x_jet_fuel | 7_x_jet_fuel | 14_4_cement_noccs | 0 | 0 | [56 empty] | 18_CT | d_ind_cem_7_x_jet_fuel |  |  | 0 | 0 | 0 | 0 | 0 | 0 | 0 | 0 | 0 | 0 | 0 | 0 | 0 | 0 | 0 | 0 | 0 | 0 | 0 | 0 | 0 | 0 | 0 | 0 | 0 | 0 | 0 | 0 | 0 | 0 | 0 | 0 | 0 | 0 | 0 | 0 | 0 | 0 | 0 | 0 | 0 | 0 | 0 | 0 | 0 | 0 | 0 | 0 | 0 | 0 | 0 | 0 | 0 | 0
18_CT | 7_6_kerosene | 7_6_kerosene | 14_4_cement_noccs | 0 | 0 | [56 empty] | 18_CT | d_ind_cem_7_6_kerosene |  |  | 0 | 0 | 0 | 0 | 0 | 0 | 0 | 0 | 0 | 0 | 0 | 0 | 0 | 0 | 0 | 0 | 0 | 0 | 0 | 0 | 0 | 0 | 0 | 0 | 0 | 0 | 0 | 0 | 0 | 0 | 0 | 0 | 0 | 0 | 0 | 0 | 0 | 0 | 0 | 0 | 0 | 0 | 0 | 0 | 0 | 0 | 0 | 0 | 0 | 0 | 0 | 0 | 0 | 0
18_CT | 7_7_gas_diesel_oil | 7_7_gas_diesel_oil | 14_4_cement_noccs | 0.44485 | 0.4108 | [56 empty] | 18_CT | d_ind_cem_7_7_gas_diesel_oil |  |  | 0.44485 | 0.50378 | 0.4986 | 0.48394 | 0.48199 | 0.47952 | 0.47602 | 0.47298 | 0.47049 | 0.4676 | 0.46537 | 0.46158 | 0.45815 | 0.45487 | 0.45018 | 0.44669 | 0.4432 | 0.44011 | 0.43731 | 0.43526 | 0.43415 | 0.43316 | 0.43261 | 0.43244 | 0.4297 | 0.4275 | 0.4256 | 0.42411 | 0.42297 | 0.42041 | 0.41817 | 0.4163 | 0.41477 | 0.41347 | 0.41244 | 0.41141 | 0.41038 | 0.40935 | 0.40833 | 0.40731 | 0.40629 | 0.40527 | 0.40426 | 0.40325 | 0.40224 | 0.40124 | 0.40023 | 0.39923 | 0.39823 | 0.39724 | 0.39625 | 0.39525 | 0.39427 | 0.39328
18_CT | 7_8_fuel_oil | 7_8_fuel_oil | 14_4_cement_noccs | 7.3414 | 6.9476 | [56 empty] | 18_CT | d_ind_cem_7_8_fuel_oil |  |  | 7.3414 | 9.4527 | 9.3555 | 9.0804 | 9.0438 | 8.9974 | 8.9318 | 8.8747 | 8.828 | 8.7738 | 8.732 | 8.6609 | 8.5964 | 8.535 | 8.4469 | 8.3814 | 8.3159 | 8.2581 | 8.2054 | 8.167 | 8.1461 | 8.1277 | 8.1172 | 8.1141 | 8.0628 | 8.0214 | 7.9857 | 7.9577 | 7.9363 | 7.8883 | 7.8463 | 7.8113 | 7.7825 | 7.7581 | 7.7387 | 7.7194 | 7.7001 | 7.6809 | 7.6616 | 7.6425 | 7.6234 | 7.6043 | 7.5853 | 7.5664 | 7.5474 | 7.5286 | 7.5098 | 7.491 | 7.4722 | 7.4536 | 7.4349 | 7.4163 | 7.3978 | 7.3793
18_CT | 7_9_lpg | 7_9_lpg | 14_4_cement_noccs | 0.3462 | 0.27852 | [56 empty] | 18_CT | d_ind_cem_7_9_lpg |  |  | 0.3462 | 0.29896 | 0.29588 | 0.28718 | 0.28603 | 0.28456 | 0.28248 | 0.28068 | 0.2792 | 0.27749 | 0.27616 | 0.27391 | 0.27188 | 0.26993 | 0.26715 | 0.26507 | 0.263 | 0.26117 | 0.25951 | 0.25829 | 0.25763 | 0.25705 | 0.25672 | 0.25662 | 0.255 | 0.25369 | 0.25256 | 0.25167 | 0.251 | 0.24948 | 0.24815 | 0.24704 | 0.24613 | 0.24536 | 0.24475 | 0.24414 | 0.24353 | 0.24292 | 0.24231 | 0.24171 | 0.2411 | 0.2405 | 0.2399 | 0.2393 | 0.2387 | 0.2381 | 0.23751 | 0.23691 | 0.23632 | 0.23573 | 0.23514 | 0.23455 | 0.23397 | 0.23338
18_CT | 7_10_refinery_gas_not_liquefied | 7_10_refi_gas_notliq | 14_4_cement_noccs | 0 | 0 | [56 empty] | 18_CT | d_ind_cem_7_10_refi_gas_notliq |  |  | 0 | 0 | 0 | 0 | 0 | 0 | 0 | 0 | 0 | 0 | 0 | 0 | 0 | 0 | 0 | 0 | 0 | 0 | 0 | 0 | 0 | 0 | 0 | 0 | 0 | 0 | 0 | 0 | 0 | 0 | 0 | 0 | 0 | 0 | 0 | 0 | 0 | 0 | 0 | 0 | 0 | 0 | 0 | 0 | 0 | 0 | 0 | 0 | 0 | 0 | 0 | 0 | 0 | 0
18_CT | 7_11_ethane | 7_11_ethane | 14_4_cement_noccs | 0 | 0 | [56 empty] | 18_CT | d_ind_cem_7_11_ethane |  |  | 0 | 0 | 0 | 0 | 0 | 0 | 0 | 0 | 0 | 0 | 0 | 0 | 0 | 0 | 0 | 0 | 0 | 0 | 0 | 0 | 0 | 0 | 0 | 0 | 0 | 0 | 0 | 0 | 0 | 0 | 0 | 0 | 0 | 0 | 0 | 0 | 0 | 0 | 0 | 0 | 0 | 0 | 0 | 0 | 0 | 0 | 0 | 0 | 0 | 0 | 0 | 0 | 0 | 0
18_CT | 7_x_other_petroleum_products | 7_x_other_petrol_prod | 14_4_cement_noccs | 0 | 0 | [56 empty] | 18_CT | d_ind_cem_7_x_other_petrol_prod |  |  | 0 | 0 | 0 | 0 | 0 | 0 | 0 | 0 | 0 | 0 | 0 | 0 | 0 | 0 | 0 | 0 | 0 | 0 | 0 | 0 | 0 | 0 | 0 | 0 | 0 | 0 | 0 | 0 | 0 | 0 | 0 | 0 | 0 | 0 | 0 | 0 | 0 | 0 | 0 | 0 | 0 | 0 | 0 | 0 | 0 | 0 | 0 | 0 | 0 | 0 | 0 | 0 | 0 | 0
18_CT | 8_1_natural_gas | 8_1_natural_gas | 14_4_cement_noccs | 8.5974 | 8.5696 | [56 empty] | 18_CT | d_ind_cem_8_1_natural_gas |  |  | 8.5974 | 9.5244 | 9.4265 | 9.1493 | 9.1125 | 9.0657 | 8.9995 | 8.9421 | 8.895 | 8.8404 | 8.7982 | 8.7266 | 8.6617 | 8.5998 | 8.511 | 8.445 | 8.379 | 8.3207 | 8.2677 | 8.229 | 8.2079 | 8.1893 | 8.1788 | 8.1756 | 8.1239 | 8.0823 | 8.0463 | 8.0181 | 7.9966 | 7.9482 | 7.9059 | 7.8705 | 7.8416 | 7.817 | 7.7975 | 7.778 | 7.7585 | 7.7392 | 7.7198 | 7.7005 | 7.6813 | 7.662 | 7.6429 | 7.6238 | 7.6047 | 7.5857 | 7.5668 | 7.5478 | 7.529 | 7.5101 | 7.4914 | 7.4726 | 7.454 | 7.4353
18_CT | 15_1_fuelwood_and_woodwaste | 15_1_fwood_wwaste | 14_4_cement_noccs | 0 | 0 | [56 empty] | 18_CT | d_ind_cem_15_1_fwood_wwaste |  |  | 0 | 0 | 0 | 0 | 0 | 0 | 0 | 0 | 0 | 0 | 0 | 0 | 0 | 0 | 0 | 0 | 0 | 0 | 0 | 0 | 0 | 0 | 0 | 0 | 0 | 0 | 0 | 0 | 0 | 0 | 0 | 0 | 0 | 0 | 0 | 0 | 0 | 0 | 0 | 0 | 0 | 0 | 0 | 0 | 0 | 0 | 0 | 0 | 0 | 0 | 0 | 0 | 0 | 0
18_CT | 15_2_bagasse | 15_2_bagasse | 14_4_cement_noccs | 0 | 0 | [56 empty] | 18_CT | d_ind_cem_15_2_bagasse |  |  | 0 | 0 | 0 | 0 | 0 | 0 | 0 | 0 | 0 | 0 | 0 | 0 | 0 | 0 | 0 | 0 | 0 | 0 | 0 | 0 | 0 | 0 | 0 | 0 | 0 | 0 | 0 | 0 | 0 | 0 | 0 | 0 | 0 | 0 | 0 | 0 | 0 | 0 | 0 | 0 | 0 | 0 | 0 | 0 | 0 | 0 | 0 | 0 | 0 | 0 | 0 | 0 | 0 | 0
18_CT | 15_3_charcoal | 15_3_charcoal | 14_4_cement_noccs | 0 | 0 | [56 empty] | 18_CT | d_ind_cem_15_3_charcoal |  |  | 0 | 0 | 0 | 0 | 0 | 0 | 0 | 0 | 0 | 0 | 0 | 0 | 0 | 0 | 0 | 0 | 0 | 0 | 0 | 0 | 0 | 0 | 0 | 0 | 0 | 0 | 0 | 0 | 0 | 0 | 0 | 0 | 0 | 0 | 0 | 0 | 0 | 0 | 0 | 0 | 0 | 0 | 0 | 0 | 0 | 0 | 0 | 0 | 0 | 0 | 0 | 0 | 0 | 0
18_CT | 15_4_black_liquor | 15_4_black_liquor | 14_4_cement_noccs | 0 | 0 | [56 empty] | 18_CT | d_ind_cem_15_4_black_liquor |  |  | 0 | 0 | 0 | 0 | 0 | 0 | 0 | 0 | 0 | 0 | 0 | 0 | 0 | 0 | 0 | 0 | 0 | 0 | 0 | 0 | 0 | 0 | 0 | 0 | 0 | 0 | 0 | 0 | 0 | 0 | 0 | 0 | 0 | 0 | 0 | 0 | 0 | 0 | 0 | 0 | 0 | 0 | 0 | 0 | 0 | 0 | 0 | 0 | 0 | 0 | 0 | 0 | 0 | 0
18_CT | 15_5_other_biomass | 15_5_other_biomass | 14_4_cement_noccs | 0 | 0 | [56 empty] | 18_CT | d_ind_cem_15_5_other_biomass |  |  | 0 | 0 | 0 | 0 | 0 | 0 | 0 | 0 | 0 | 0 | 0 | 0 | 0 | 0 | 0 | 0 | 0 | 0 | 0 | 0 | 0 | 0 | 0 | 0 | 0 | 0 | 0 | 0 | 0 | 0 | 0 | 0 | 0 | 0 | 0 | 0 | 0 | 0 | 0 | 0 | 0 | 0 | 0 | 0 | 0 | 0 | 0 | 0 | 0 | 0 | 0 | 0 | 0 | 0
18_CT | 16_1_biogas | 16_1_biogas | 14_4_cement_noccs | 0 | 0 | [56 empty] | 18_CT | d_ind_cem_16_1_biogas |  |  | 0 | 0 | 0 | 0 | 0 | 0 | 0 | 0 | 0 | 0 | 0 | 0 | 0 | 0 | 0 | 0 | 0 | 0 | 0 | 0 | 0 | 0 | 0 | 0 | 0 | 0 | 0 | 0 | 0 | 0 | 0 | 0 | 0 | 0 | 0 | 0 | 0 | 0 | 0 | 0 | 0 | 0 | 0 | 0 | 0 | 0 | 0 | 0 | 0 | 0 | 0 | 0 | 0 | 0
18_CT | 16_2_industrial_waste | 16_2_industrial_waste | 14_4_cement_noccs | 0 | 0 | [56 empty] | 18_CT | d_ind_cem_16_2_industrial_waste |  |  | 0 | 0 | 0 | 0 | 0 | 0 | 0 | 0 | 0 | 0 | 0 | 0 | 0 | 0 | 0 | 0 | 0 | 0 | 0 | 0 | 0 | 0 | 0 | 0 | 0 | 0 | 0 | 0 | 0 | 0 | 0 | 0 | 0 | 0 | 0 | 0 | 0 | 0 | 0 | 0 | 0 | 0 | 0 | 0 | 0 | 0 | 0 | 0 | 0 | 0 | 0 | 0 | 0 | 0
18_CT | 16_3_municipal_solid_waste_renewable | 16_3_msw_ren | 14_4_cement_noccs | 0 | 0 | [56 empty] | 18_CT | d_ind_cem_16_3_msw_ren |  |  | 0 | 0 | 0 | 0 | 0 | 0 | 0 | 0 | 0 | 0 | 0 | 0 | 0 | 0 | 0 | 0 | 0 | 0 | 0 | 0 | 0 | 0 | 0 | 0 | 0 | 0 | 0 | 0 | 0 | 0 | 0 | 0 | 0 | 0 | 0 | 0 | 0 | 0 | 0 | 0 | 0 | 0 | 0 | 0 | 0 | 0 | 0 | 0 | 0 | 0 | 0 | 0 | 0 | 0
18_CT | 16_4_municipal_solid_waste_nonrenewable | 16_4_msw_nonr | 14_4_cement_noccs | 0 | 0 | [56 empty] | 18_CT | d_ind_cem_16_4_msw_nonr |  |  | 0 | 0 | 0 | 0 | 0 | 0 | 0 | 0 | 0 | 0 | 0 | 0 | 0 | 0 | 0 | 0 | 0 | 0 | 0 | 0 | 0 | 0 | 0 | 0 | 0 | 0 | 0 | 0 | 0 | 0 | 0 | 0 | 0 | 0 | 0 | 0 | 0 | 0 | 0 | 0 | 0 | 0 | 0 | 0 | 0 | 0 | 0 | 0 | 0 | 0 | 0 | 0 | 0 | 0
18_CT | 16_5_biogasoline | 16_5_biogasoline | 14_4_cement_noccs | 0 | 0 | [56 empty] | 18_CT | d_ind_cem_16_5_biogasoline |  |  | 0 | 0 | 0 | 0 | 0 | 0 | 0 | 0 | 0 | 0 | 0 | 0 | 0 | 0 | 0 | 0 | 0 | 0 | 0 | 0 | 0 | 0 | 0 | 0 | 0 | 0 | 0 | 0 | 0 | 0 | 0 | 0 | 0 | 0 | 0 | 0 | 0 | 0 | 0 | 0 | 0 | 0 | 0 | 0 | 0 | 0 | 0 | 0 | 0 | 0 | 0 | 0 | 0 | 0
18_CT | 16_6_biodiesel | 16_6_biodiesel | 14_4_cement_noccs | 0 | 0 | [56 empty] | 18_CT | d_ind_cem_16_6_biodiesel |  |  | 0 | 0 | 0 | 0 | 0 | 0 | 0 | 0 | 0 | 0 | 0 | 0 | 0 | 0 | 0 | 0 | 0 | 0 | 0 | 0 | 0 | 0 | 0 | 0 | 0 | 0 | 0 | 0 | 0 | 0 | 0 | 0 | 0 | 0 | 0 | 0 | 0 | 0 | 0 | 0 | 0 | 0 | 0 | 0 | 0 | 0 | 0 | 0 | 0 | 0 | 0 | 0 | 0 | 0
18_CT | 16_8_other_liquid_biofuels | 16_8_oth_liquid_biofuel | 14_4_cement_noccs | 0 | 0 | [56 empty] | 18_CT | d_ind_cem_16_8_oth_liquid_biofuel |  |  | 0 | 0 | 0 | 0 | 0 | 0 | 0 | 0 | 0 | 0 | 0 | 0 | 0 | 0 | 0 | 0 | 0 | 0 | 0 | 0 | 0 | 0 | 0 | 0 | 0 | 0 | 0 | 0 | 0 | 0 | 0 | 0 | 0 | 0 | 0 | 0 | 0 | 0 | 0 | 0 | 0 | 0 | 0 | 0 | 0 | 0 | 0 | 0 | 0 | 0 | 0 | 0 | 0 | 0
18_CT | 17_electricity | 17_electricity | 14_4_cement_noccs | 1.6547 | 20.7516 | [56 empty] | 18_CT | d_ind_cem_17_electricity |  |  | 1.6547 | 1.784 | 1.7657 | 1.7137 | 1.7068 | 1.6981 | 1.6857 | 1.6749 | 1.6661 | 1.6559 | 1.648 | 1.6346 | 1.6224 | 1.6108 | 1.5942 | 1.5818 | 1.5694 | 1.5585 | 1.5486 | 1.5413 | 1.5374 | 1.5339 | 1.532 | 1.5314 | 1.5217 | 1.5139 | 1.5071 | 1.5018 | 1.4978 | 1.4888 | 1.4808 | 1.4742 | 1.4688 | 1.4642 | 1.4605 | 1.4569 | 1.4532 | 1.4496 | 1.446 | 1.4424 | 1.4388 | 1.4352 | 1.4316 | 1.428 | 1.4244 | 1.4209 | 1.4173 | 1.4138 | 1.4102 | 1.4067 | 1.4032 | 1.3997 | 1.3962 | 1.3927
18_CT | 18_heat | 18_heat | 14_4_cement_noccs | 0 | 2.8303e-05 | [56 empty] | 18_CT | d_ind_cem_18_heat |  |  | 0 | 2.8412e-05 | 2.812e-05 | 2.7293e-05 | 2.7183e-05 | 2.7043e-05 | 2.6846e-05 | 2.6674e-05 | 2.6534e-05 | 2.6371e-05 | 2.6245e-05 | 2.6032e-05 | 2.5838e-05 | 2.5653e-05 | 2.5389e-05 | 2.5192e-05 | 2.4995e-05 | 2.4821e-05 | 2.4663e-05 | 2.4547e-05 | 2.4484e-05 | 2.4429e-05 | 2.4398e-05 | 2.4388e-05 | 2.4234e-05 | 2.411e-05 | 2.4002e-05 | 2.3918e-05 | 2.3854e-05 | 2.371e-05 | 2.3584e-05 | 2.3478e-05 | 2.3392e-05 | 2.3318e-05 | 2.326e-05 | 2.3202e-05 | 2.3144e-05 | 2.3086e-05 | 2.3028e-05 | 2.2971e-05 | 2.2913e-05 | 2.2856e-05 | 2.2799e-05 | 2.2742e-05 | 2.2685e-05 | 2.2628e-05 | 2.2572e-05 | 2.2515e-05 | 2.2459e-05 | 2.2403e-05 | 2.2347e-05 | 2.2291e-05 | 2.2235e-05 | 2.218e-05
18_CT | 1_x_coal_thermal | 1_x_coal_thermal | 14_4_cement_ccs | 0 | 0 | [56 empty] | 18_CT | d_ind_cem_ccs_1_x_coal_thermal |  |  | 0 | 0 | 0 | 0 | 0 | 0 | 0 | 0 | 0 | 0 | 0 | 0 | 0 | 0 | 0 | 0 | 0 | 0 | 0 | 0 | 0 | 0 | 0 | 0 | 0 | 0 | 0 | 0 | 0 | 0 | 0 | 0 | 0 | 0 | 0 | 0 | 0 | 0 | 0 | 0 | 0 | 0 | 0 | 0 | 0 | 0 | 0 | 0 | 0 | 0 | 0 | 0 | 0 | 0
18_CT | 1_1_coking_coal | 1_1_coking_coal | 14_4_cement_ccs | 0 | 0 | [56 empty] | 18_CT | d_ind_cem_ccs_1_1_coking_coal |  |  | 0 | 0 | 0 | 0 | 0 | 0 | 0 | 0 | 0 | 0 | 0 | 0 | 0 | 0 | 0 | 0 | 0 | 0 | 0 | 0 | 0 | 0 | 0 | 0 | 0 | 0 | 0 | 0 | 0 | 0 | 0 | 0 | 0 | 0 | 0 | 0 | 0 | 0 | 0 | 0 | 0 | 0 | 0 | 0 | 0 | 0 | 0 | 0 | 0 | 0 | 0 | 0 | 0 | 0
18_CT | 1_5_lignite | 1_5_lignite | 14_4_cement_ccs | 0 | 0 | [56 empty] | 18_CT | d_ind_cem_ccs_1_5_lignite |  |  | 0 | 0 | 0 | 0 | 0 | 0 | 0 | 0 | 0 | 0 | 0 | 0 | 0 | 0 | 0 | 0 | 0 | 0 | 0 | 0 | 0 | 0 | 0 | 0 | 0 | 0 | 0 | 0 | 0 | 0 | 0 | 0 | 0 | 0 | 0 | 0 | 0 | 0 | 0 | 0 | 0 | 0 | 0 | 0 | 0 | 0 | 0 | 0 | 0 | 0 | 0 | 0 | 0 | 0
18_CT | 2_coal_products | 2_coal_products | 14_4_cement_ccs | 0 | 0 | [56 empty] | 18_CT | d_ind_cem_ccs_2_coal_products |  |  | 0 | 0 | 0 | 0 | 0 | 0 | 0 | 0 | 0 | 0 | 0 | 0 | 0 | 0 | 0 | 0 | 0 | 0 | 0 | 0 | 0 | 0 | 0 | 0 | 0 | 0 | 0 | 0 | 0 | 0 | 0 | 0 | 0 | 0 | 0 | 0 | 0 | 0 | 0 | 0 | 0 | 0 | 0 | 0 | 0 | 0 | 0 | 0 | 0 | 0 | 0 | 0 | 0 | 0
18_CT | 6_1_crude_oil | 6_1_crude_oil | 14_4_cement_ccs | 0 | 0 | [56 empty] | 18_CT | d_ind_cem_ccs_6_1_crude_oil |  |  | 0 | 0 | 0 | 0 | 0 | 0 | 0 | 0 | 0 | 0 | 0 | 0 | 0 | 0 | 0 | 0 | 0 | 0 | 0 | 0 | 0 | 0 | 0 | 0 | 0 | 0 | 0 | 0 | 0 | 0 | 0 | 0 | 0 | 0 | 0 | 0 | 0 | 0 | 0 | 0 | 0 | 0 | 0 | 0 | 0 | 0 | 0 | 0 | 0 | 0 | 0 | 0 | 0 | 0
18_CT | 6_x_ngls | 6_x_ngls | 14_4_cement_ccs | 0 | 0 | [56 empty] | 18_CT | d_ind_cem_ccs_6_x_ngls |  |  | 0 | 0 | 0 | 0 | 0 | 0 | 0 | 0 | 0 | 0 | 0 | 0 | 0 | 0 | 0 | 0 | 0 | 0 | 0 | 0 | 0 | 0 | 0 | 0 | 0 | 0 | 0 | 0 | 0 | 0 | 0 | 0 | 0 | 0 | 0 | 0 | 0 | 0 | 0 | 0 | 0 | 0 | 0 | 0 | 0 | 0 | 0 | 0 | 0 | 0 | 0 | 0 | 0 | 0
18_CT | 7_1_motor_gasoline | 7_1_mo_gasoline | 14_4_cement_ccs | 0 | 0 | [56 empty] | 18_CT | d_ind_cem_ccs_7_1_mo_gasoline |  |  | 0 | 0 | 0 | 0 | 0 | 0 | 0 | 0 | 0 | 0 | 0 | 0 | 0 | 0 | 0 | 0 | 0 | 0 | 0 | 0 | 0 | 0 | 0 | 0 | 0 | 0 | 0 | 0 | 0 | 0 | 0 | 0 | 0 | 0 | 0 | 0 | 0 | 0 | 0 | 0 | 0 | 0 | 0 | 0 | 0 | 0 | 0 | 0 | 0 | 0 | 0 | 0 | 0 | 0
18_CT | 7_2_aviation_gasoline | 7_2_avi_gasoline | 14_4_cement_ccs | 0 | 0 | [56 empty] | 18_CT | d_ind_cem_ccs_7_2_avi_gasoline |  |  | 0 | 0 | 0 | 0 | 0 | 0 | 0 | 0 | 0 | 0 | 0 | 0 | 0 | 0 | 0 | 0 | 0 | 0 | 0 | 0 | 0 | 0 | 0 | 0 | 0 | 0 | 0 | 0 | 0 | 0 | 0 | 0 | 0 | 0 | 0 | 0 | 0 | 0 | 0 | 0 | 0 | 0 | 0 | 0 | 0 | 0 | 0 | 0 | 0 | 0 | 0 | 0 | 0 | 0
18_CT | 7_3_naphtha | 7_3_naphtha | 14_4_cement_ccs | 0 | 0 | [56 empty] | 18_CT | d_ind_cem_ccs_7_3_naphtha |  |  | 0 | 0 | 0 | 0 | 0 | 0 | 0 | 0 | 0 | 0 | 0 | 0 | 0 | 0 | 0 | 0 | 0 | 0 | 0 | 0 | 0 | 0 | 0 | 0 | 0 | 0 | 0 | 0 | 0 | 0 | 0 | 0 | 0 | 0 | 0 | 0 | 0 | 0 | 0 | 0 | 0 | 0 | 0 | 0 | 0 | 0 | 0 | 0 | 0 | 0 | 0 | 0 | 0 | 0
18_CT | 7_x_jet_fuel | 7_x_jet_fuel | 14_4_cement_ccs | 0 | 0 | [56 empty] | 18_CT | d_ind_cem_ccs_7_x_jet_fuel |  |  | 0 | 0 | 0 | 0 | 0 | 0 | 0 | 0 | 0 | 0 | 0 | 0 | 0 | 0 | 0 | 0 | 0 | 0 | 0 | 0 | 0 | 0 | 0 | 0 | 0 | 0 | 0 | 0 | 0 | 0 | 0 | 0 | 0 | 0 | 0 | 0 | 0 | 0 | 0 | 0 | 0 | 0 | 0 | 0 | 0 | 0 | 0 | 0 | 0 | 0 | 0 | 0 | 0 | 0
18_CT | 7_6_kerosene | 7_6_kerosene | 14_4_cement_ccs | 0 | 0 | [56 empty] | 18_CT | d_ind_cem_ccs_7_6_kerosene |  |  | 0 | 0 | 0 | 0 | 0 | 0 | 0 | 0 | 0 | 0 | 0 | 0 | 0 | 0 | 0 | 0 | 0 | 0 | 0 | 0 | 0 | 0 | 0 | 0 | 0 | 0 | 0 | 0 | 0 | 0 | 0 | 0 | 0 | 0 | 0 | 0 | 0 | 0 | 0 | 0 | 0 | 0 | 0 | 0 | 0 | 0 | 0 | 0 | 0 | 0 | 0 | 0 | 0 | 0
18_CT | 7_7_gas_diesel_oil | 7_7_gas_diesel_oil | 14_4_cement_ccs | 0 | 0 | [56 empty] | 18_CT | d_ind_cem_ccs_7_7_gas_diesel_oil |  |  | 0 | 0 | 0 | 0 | 0 | 0 | 0 | 0 | 0 | 0 | 0 | 0 | 0 | 0 | 0 | 0 | 0 | 0 | 0 | 0 | 0 | 0 | 0 | 0 | 0 | 0 | 0 | 0 | 0 | 0 | 0 | 0 | 0 | 0 | 0 | 0 | 0 | 0 | 0 | 0 | 0 | 0 | 0 | 0 | 0 | 0 | 0 | 0 | 0 | 0 | 0 | 0 | 0 | 0
18_CT | 7_8_fuel_oil | 7_8_fuel_oil | 14_4_cement_ccs | 0 | 0 | [56 empty] | 18_CT | d_ind_cem_ccs_7_8_fuel_oil |  |  | 0 | 0 | 0 | 0 | 0 | 0 | 0 | 0 | 0 | 0 | 0 | 0 | 0 | 0 | 0 | 0 | 0 | 0 | 0 | 0 | 0 | 0 | 0 | 0 | 0 | 0 | 0 | 0 | 0 | 0 | 0 | 0 | 0 | 0 | 0 | 0 | 0 | 0 | 0 | 0 | 0 | 0 | 0 | 0 | 0 | 0 | 0 | 0 | 0 | 0 | 0 | 0 | 0 | 0
18_CT | 7_9_lpg | 7_9_lpg | 14_4_cement_ccs | 0 | 0 | [56 empty] | 18_CT | d_ind_cem_ccs_7_9_lpg |  |  | 0 | 0 | 0 | 0 | 0 | 0 | 0 | 0 | 0 | 0 | 0 | 0 | 0 | 0 | 0 | 0 | 0 | 0 | 0 | 0 | 0 | 0 | 0 | 0 | 0 | 0 | 0 | 0 | 0 | 0 | 0 | 0 | 0 | 0 | 0 | 0 | 0 | 0 | 0 | 0 | 0 | 0 | 0 | 0 | 0 | 0 | 0 | 0 | 0 | 0 | 0 | 0 | 0 | 0
18_CT | 7_10_refinery_gas_not_liquefied | 7_10_refi_gas_notliq | 14_4_cement_ccs | 0 | 0 | [56 empty] | 18_CT | d_ind_cem_ccs_7_10_refi_gas_notliq |  |  | 0 | 0 | 0 | 0 | 0 | 0 | 0 | 0 | 0 | 0 | 0 | 0 | 0 | 0 | 0 | 0 | 0 | 0 | 0 | 0 | 0 | 0 | 0 | 0 | 0 | 0 | 0 | 0 | 0 | 0 | 0 | 0 | 0 | 0 | 0 | 0 | 0 | 0 | 0 | 0 | 0 | 0 | 0 | 0 | 0 | 0 | 0 | 0 | 0 | 0 | 0 | 0 | 0 | 0
18_CT | 7_11_ethane | 7_11_ethane | 14_4_cement_ccs | 0 | 0 | [56 empty] | 18_CT | d_ind_cem_ccs_7_11_ethane |  |  | 0 | 0 | 0 | 0 | 0 | 0 | 0 | 0 | 0 | 0 | 0 | 0 | 0 | 0 | 0 | 0 | 0 | 0 | 0 | 0 | 0 | 0 | 0 | 0 | 0 | 0 | 0 | 0 | 0 | 0 | 0 | 0 | 0 | 0 | 0 | 0 | 0 | 0 | 0 | 0 | 0 | 0 | 0 | 0 | 0 | 0 | 0 | 0 | 0 | 0 | 0 | 0 | 0 | 0
18_CT | 7_x_other_petroleum_products | 7_x_other_petrol_prod | 14_4_cement_ccs | 0 | 0 | [56 empty] | 18_CT | d_ind_cem_ccs_7_x_other_petrol_prod |  |  | 0 | 0 | 0 | 0 | 0 | 0 | 0 | 0 | 0 | 0 | 0 | 0 | 0 | 0 | 0 | 0 | 0 | 0 | 0 | 0 | 0 | 0 | 0 | 0 | 0 | 0 | 0 | 0 | 0 | 0 | 0 | 0 | 0 | 0 | 0 | 0 | 0 | 0 | 0 | 0 | 0 | 0 | 0 | 0 | 0 | 0 | 0 | 0 | 0 | 0 | 0 | 0 | 0 | 0
18_CT | 8_1_natural_gas | 8_1_natural_gas | 14_4_cement_ccs | 0 | 0 | [56 empty] | 18_CT | d_ind_cem_ccs_8_1_natural_gas |  |  | 0 | 0 | 0 | 0 | 0 | 0 | 0 | 0 | 0 | 0 | 0 | 0 | 0 | 0 | 0 | 0 | 0 | 0 | 0 | 0 | 0 | 0 | 0 | 0 | 0 | 0 | 0 | 0 | 0 | 0 | 0 | 0 | 0 | 0 | 0 | 0 | 0 | 0 | 0 | 0 | 0 | 0 | 0 | 0 | 0 | 0 | 0 | 0 | 0 | 0 | 0 | 0 | 0 | 0
18_CT | 15_1_fuelwood_and_woodwaste | 15_1_fwood_wwaste | 14_4_cement_ccs | 0 | 0 | [56 empty] | 18_CT | d_ind_cem_ccs_15_1_fwood_wwaste |  |  | 0 | 0 | 0 | 0 | 0 | 0 | 0 | 0 | 0 | 0 | 0 | 0 | 0 | 0 | 0 | 0 | 0 | 0 | 0 | 0 | 0 | 0 | 0 | 0 | 0 | 0 | 0 | 0 | 0 | 0 | 0 | 0 | 0 | 0 | 0 | 0 | 0 | 0 | 0 | 0 | 0 | 0 | 0 | 0 | 0 | 0 | 0 | 0 | 0 | 0 | 0 | 0 | 0 | 0
18_CT | 15_2_bagasse | 15_2_bagasse | 14_4_cement_ccs | 0 | 0 | [56 empty] | 18_CT | d_ind_cem_ccs_15_2_bagasse |  |  | 0 | 0 | 0 | 0 | 0 | 0 | 0 | 0 | 0 | 0 | 0 | 0 | 0 | 0 | 0 | 0 | 0 | 0 | 0 | 0 | 0 | 0 | 0 | 0 | 0 | 0 | 0 | 0 | 0 | 0 | 0 | 0 | 0 | 0 | 0 | 0 | 0 | 0 | 0 | 0 | 0 | 0 | 0 | 0 | 0 | 0 | 0 | 0 | 0 | 0 | 0 | 0 | 0 | 0
18_CT | 15_3_charcoal | 15_3_charcoal | 14_4_cement_ccs | 0 | 0 | [56 empty] | 18_CT | d_ind_cem_ccs_15_3_charcoal |  |  | 0 | 0 | 0 | 0 | 0 | 0 | 0 | 0 | 0 | 0 | 0 | 0 | 0 | 0 | 0 | 0 | 0 | 0 | 0 | 0 | 0 | 0 | 0 | 0 | 0 | 0 | 0 | 0 | 0 | 0 | 0 | 0 | 0 | 0 | 0 | 0 | 0 | 0 | 0 | 0 | 0 | 0 | 0 | 0 | 0 | 0 | 0 | 0 | 0 | 0 | 0 | 0 | 0 | 0
18_CT | 15_4_black_liquor | 15_4_black_liquor | 14_4_cement_ccs | 0 | 0 | [56 empty] | 18_CT | d_ind_cem_ccs_15_4_black_liquor |  |  | 0 | 0 | 0 | 0 | 0 | 0 | 0 | 0 | 0 | 0 | 0 | 0 | 0 | 0 | 0 | 0 | 0 | 0 | 0 | 0 | 0 | 0 | 0 | 0 | 0 | 0 | 0 | 0 | 0 | 0 | 0 | 0 | 0 | 0 | 0 | 0 | 0 | 0 | 0 | 0 | 0 | 0 | 0 | 0 | 0 | 0 | 0 | 0 | 0 | 0 | 0 | 0 | 0 | 0
18_CT | 15_5_other_biomass | 15_5_other_biomass | 14_4_cement_ccs | 0 | 0 | [56 empty] | 18_CT | d_ind_cem_ccs_15_5_other_biomass |  |  | 0 | 0 | 0 | 0 | 0 | 0 | 0 | 0 | 0 | 0 | 0 | 0 | 0 | 0 | 0 | 0 | 0 | 0 | 0 | 0 | 0 | 0 | 0 | 0 | 0 | 0 | 0 | 0 | 0 | 0 | 0 | 0 | 0 | 0 | 0 | 0 | 0 | 0 | 0 | 0 | 0 | 0 | 0 | 0 | 0 | 0 | 0 | 0 | 0 | 0 | 0 | 0 | 0 | 0
18_CT | 16_1_biogas | 16_1_biogas | 14_4_cement_ccs | 0 | 0 | [56 empty] | 18_CT | d_ind_cem_ccs_16_1_biogas |  |  | 0 | 0 | 0 | 0 | 0 | 0 | 0 | 0 | 0 | 0 | 0 | 0 | 0 | 0 | 0 | 0 | 0 | 0 | 0 | 0 | 0 | 0 | 0 | 0 | 0 | 0 | 0 | 0 | 0 | 0 | 0 | 0 | 0 | 0 | 0 | 0 | 0 | 0 | 0 | 0 | 0 | 0 | 0 | 0 | 0 | 0 | 0 | 0 | 0 | 0 | 0 | 0 | 0 | 0
18_CT | 16_2_industrial_waste | 16_2_industrial_waste | 14_4_cement_ccs | 0 | 0 | [56 empty] | 18_CT | d_ind_cem_ccs_16_2_industrial_waste |  |  | 0 | 0 | 0 | 0 | 0 | 0 | 0 | 0 | 0 | 0 | 0 | 0 | 0 | 0 | 0 | 0 | 0 | 0 | 0 | 0 | 0 | 0 | 0 | 0 | 0 | 0 | 0 | 0 | 0 | 0 | 0 | 0 | 0 | 0 | 0 | 0 | 0 | 0 | 0 | 0 | 0 | 0 | 0 | 0 | 0 | 0 | 0 | 0 | 0 | 0 | 0 | 0 | 0 | 0
18_CT | 16_3_municipal_solid_waste_renewable | 16_3_msw_ren | 14_4_cement_ccs | 0 | 0 | [56 empty] | 18_CT | d_ind_cem_ccs_16_3_msw_ren |  |  | 0 | 0 | 0 | 0 | 0 | 0 | 0 | 0 | 0 | 0 | 0 | 0 | 0 | 0 | 0 | 0 | 0 | 0 | 0 | 0 | 0 | 0 | 0 | 0 | 0 | 0 | 0 | 0 | 0 | 0 | 0 | 0 | 0 | 0 | 0 | 0 | 0 | 0 | 0 | 0 | 0 | 0 | 0 | 0 | 0 | 0 | 0 | 0 | 0 | 0 | 0 | 0 | 0 | 0
18_CT | 16_4_municipal_solid_waste_nonrenewable | 16_4_msw_nonr | 14_4_cement_ccs | 0 | 0 | [56 empty] | 18_CT | d_ind_cem_ccs_16_4_msw_nonr |  |  | 0 | 0 | 0 | 0 | 0 | 0 | 0 | 0 | 0 | 0 | 0 | 0 | 0 | 0 | 0 | 0 | 0 | 0 | 0 | 0 | 0 | 0 | 0 | 0 | 0 | 0 | 0 | 0 | 0 | 0 | 0 | 0 | 0 | 0 | 0 | 0 | 0 | 0 | 0 | 0 | 0 | 0 | 0 | 0 | 0 | 0 | 0 | 0 | 0 | 0 | 0 | 0 | 0 | 0
18_CT | 16_5_biogasoline | 16_5_biogasoline | 14_4_cement_ccs | 0 | 0 | [56 empty] | 18_CT | d_ind_cem_ccs_16_5_biogasoline |  |  | 0 | 0 | 0 | 0 | 0 | 0 | 0 | 0 | 0 | 0 | 0 | 0 | 0 | 0 | 0 | 0 | 0 | 0 | 0 | 0 | 0 | 0 | 0 | 0 | 0 | 0 | 0 | 0 | 0 | 0 | 0 | 0 | 0 | 0 | 0 | 0 | 0 | 0 | 0 | 0 | 0 | 0 | 0 | 0 | 0 | 0 | 0 | 0 | 0 | 0 | 0 | 0 | 0 | 0
18_CT | 16_6_biodiesel | 16_6_biodiesel | 14_4_cement_ccs | 0 | 0 | [56 empty] | 18_CT | d_ind_cem_ccs_16_6_biodiesel |  |  | 0 | 0 | 0 | 0 | 0 | 0 | 0 | 0 | 0 | 0 | 0 | 0 | 0 | 0 | 0 | 0 | 0 | 0 | 0 | 0 | 0 | 0 | 0 | 0 | 0 | 0 | 0 | 0 | 0 | 0 | 0 | 0 | 0 | 0 | 0 | 0 | 0 | 0 | 0 | 0 | 0 | 0 | 0 | 0 | 0 | 0 | 0 | 0 | 0 | 0 | 0 | 0 | 0 | 0
18_CT | 16_8_other_liquid_biofuels | 16_8_oth_liquid_biofuel | 14_4_cement_ccs | 0 | 0 | [56 empty] | 18_CT | d_ind_cem_ccs_16_8_oth_liquid_biofuel |  |  | 0 | 0 | 0 | 0 | 0 | 0 | 0 | 0 | 0 | 0 | 0 | 0 | 0 | 0 | 0 | 0 | 0 | 0 | 0 | 0 | 0 | 0 | 0 | 0 | 0 | 0 | 0 | 0 | 0 | 0 | 0 | 0 | 0 | 0 | 0 | 0 | 0 | 0 | 0 | 0 | 0 | 0 | 0 | 0 | 0 | 0 | 0 | 0 | 0 | 0 | 0 | 0 | 0 | 0
18_CT | 17_electricity | 17_electricity | 14_4_cement_ccs | 0 | 0 | [56 empty] | 18_CT | d_ind_cem_ccs_17_electricity |  |  | 0 | 0 | 0 | 0 | 0 | 0 | 0 | 0 | 0 | 0 | 0 | 0 | 0 | 0 | 0 | 0 | 0 | 0 | 0 | 0 | 0 | 0 | 0 | 0 | 0 | 0 | 0 | 0 | 0 | 0 | 0 | 0 | 0 | 0 | 0 | 0 | 0 | 0 | 0 | 0 | 0 | 0 | 0 | 0 | 0 | 0 | 0 | 0 | 0 | 0 | 0 | 0 | 0 | 0
18_CT | 18_heat | 18_heat | 14_4_cement_ccs | 0 | 0 | [56 empty] | 18_CT | d_ind_cem_ccs_18_heat |  |  | 0 | 0 | 0 | 0 | 0 | 0 | 0 | 0 | 0 | 0 | 0 | 0 | 0 | 0 | 0 | 0 | 0 | 0 | 0 | 0 | 0 | 0 | 0 | 0 | 0 | 0 | 0 | 0 | 0 | 0 | 0 | 0 | 0 | 0 | 0 | 0 | 0 | 0 | 0 | 0 | 0 | 0 | 0 | 0 | 0 | 0 | 0 | 0 | 0 | 0 | 0 | 0 | 0 | 0
CCS electricity calculation
[62 empty] | 01_AUS | Electricity for cement not including CCS |  |  | 0 | 0 | 0 | 0 | 0 | 0 | 0 | 0 | 0 | 0 | 0 | 0 | 0 | 0 | 0 | 0 | 0 | 0 | 0 | 0 | 0 | 0 | 0 | 0 | 0 | 0 | 0 | 0 | 0 | 0 | 0 | 0 | 0 | 0 | 0 | 0 | 0 | 0 | 0 | 0 | 0 | 0 | 0 | 0 | 0 | 0 | 0 | 0 | 0 | 0 | 0 | 0 | 0 | 0
[62 empty] | 01_AUS | Cement production using CCS |  |  | 0 | 0 | 0 | 0 | 0 | 0 | 0 | 0 | 0 | 0 | 0 | 0 | 0 | 0 | 0 | 0 | 0 | 0 | 0 | 0 | 0 | 0 | 0 | 0 | 0 | 0 | 0 | 0 | 0 | 0 | 0 | 0 | 0 | 0 | 0 | 0 | 0 | 0 | 0 | 0 | 0 | 0 | 0 | 0 | 0 | 0 | 0 | 0 | 0 | 0 | 0 | 0 | 0 | 0
[62 empty] | 01_AUS | Electricity for CCS operation |  |  | 0 | 0 | 0 | 0 | 0 | 0 | 0 | 0 | 0 | 0 | 0 | 0 | 0 | 0 | 0 | 0 | 0 | 0 | 0 | 0 | 0 | 0 | 0 | 0 | 0 | 0 | 0 | 0 | 0 | 0 | 0 | 0 | 0 | 0 | 0 | 0 | 0 | 0 | 0 | 0 | 0 | 0 | 0 | 0 | 0 | 0 | 0 | 0 | 0 | 0 | 0 | 0 | 0 | 0
[62 empty] | 01_AUS | Electricity for cement includung CCS |  |  | 0 | 0 | 0 | 0 | 0 | 0 | 0 | 0 | 0 | 0 | 0 | 0 | 0 | 0 | 0 | 0 | 0 | 0 | 0 | 0 | 0 | 0 | 0 | 0 | 0 | 0 | 0 | 0 | 0 | 0 | 0 | 0 | 0 | 0 | 0 | 0 | 0 | 0 | 0 | 0 | 0 | 0 | 0 | 0 | 0 | 0 | 0 | 0 | 0 | 0 | 0 | 0 | 0 | 0

## 19_THA
Cement CCS addition and fuel switching calculation
[5 empty] | 19_THA 2018 | value |  | CCS assumptions | value
[5 empty] | 0.0011508 | EnergyEff_improv |  | 91239.1325 | Coal tCO2/PJ
[5 empty] | 40 | plant life years |  | 52546.0973 | Gas tCO2/PJ
[5 empty] | 3.302 | existing thermal eff |  | 60189.166 | Oil tCO2/PJ
[5 empty] | 3.15 | new plant thermal eff |  | 4.1868e-05 | toe to PJ
[5 empty] | 2.9 | BAT thermal eff |  | 0.8 | CCS capture rate
[5 empty] | 0.1151% | new to existing p.a. |  | 250 | kWh per tonne cement
[5 empty] | 0.3044% | BAT to existing p.a. |  | 3.6e-09 | kWh to PJ
[5 empty] | 41.99% | cement to nmm |  | 0 | additional thermal
[13 empty] | efficiency starts here in 2022 | [48 empty] | PASTE into OSeMOSYS input sheet
NON METALLIC MINERALS ENERGY CONSUMPTION, PETAJOULES, 2018 | [5 empty] | MATCH |  |  | EI | Energy intensity in years 2019 and on, assuming 2018 baseline and improvement shown in input cells above | [51 empty] | OSeMOSYS labels |  | Intentionally blank |  | Energy use
economy | fuel_code | short_fuel_code | item_code_new | 2017 | 2018 | economy | industry | total_production | energy_intensity_2018 | 2019 | 2020 | 2021 | 2022 | 2023 | 2024 | 2025 | 2026 | 2027 | 2028 | 2029 | 2030 | 2031 | 2032 | 2033 | 2034 | 2035 | 2036 | 2037 | 2038 | 2039 | 2040 | 2041 | 2042 | 2043 | 2044 | 2045 | 2046 | 2047 | 2048 | 2049 | 2050 | 2051 | 2052 | 2053 | 2054 | 2055 | 2056 | 2057 | 2058 | 2059 | 2060 | 2061 | 2062 | 2063 | 2064 | 2065 | 2066 | 2067 | 2068 | 2069 | 2070 | REGION | FUEL |  |  | 2017 | 2018 | 2019 | 2020 | 2021 | 2022 | 2023 | 2024 | 2025 | 2026 | 2027 | 2028 | 2029 | 2030 | 2031 | 2032 | 2033 | 2034 | 2035 | 2036 | 2037 | 2038 | 2039 | 2040 | 2041 | 2042 | 2043 | 2044 | 2045 | 2046 | 2047 | 2048 | 2049 | 2050 | 2051 | 2052 | 2053 | 2054 | 2055 | 2056 | 2057 | 2058 | 2059 | 2060 | 2061 | 2062 | 2063 | 2064 | 2065 | 2066 | 2067 | 2068 | 2069 | 2070
19_THA | 1_x_coal_thermal | 1_x_coal_thermal | 14_4_nonmetallic_mineral_products | 13.3228 | 14.9959 | 289 | 6 | 36084.82 | 0.00041557 | 0.00041557 | 0.00041557 | 0.00041557 | 0.00041509 | 0.00041462 | 0.00041414 | 0.00041366 | 0.00041319 | 0.00041271 | 0.00041224 | 0.00041176 | 0.00041129 | 0.00041081 | 0.00041034 | 0.00040987 | 0.0004094 | 0.00040893 | 0.00040846 | 0.00040799 | 0.00040752 | 0.00040705 | 0.00040658 | 0.00040611 | 0.00040564 | 0.00040518 | 0.00040471 | 0.00040425 | 0.00040378 | 0.00040332 | 0.00040285 | 0.00040239 | 0.00040192 | 0.00040146 | 0.000401 | 0.00040054 | 0.00040008 | 0.00039962 | 0.00039916 | 0.0003987 | 0.00039824 | 0.00039778 | 0.00039732 | 0.00039687 | 0.00039641 | 0.00039595 | 0.0003955 | 0.00039504 | 0.00039459 | 0.00039413 | 0.00039368 | 0.00039323 | 0.00039277 | 19_THA | d_ind_cem_1_x_coal_thermal |  |  | 13.3228 | 14.9959 | 15.1285 | 14.5666 | 14.9098 | 15.256 | 15.6245 | 16.0101 | 16.4162 | 16.8434 | 17.2858 | 17.6018 | 17.9224 | 18.2465 | 18.5679 | 18.8893 | 19.2099 | 19.5275 | 19.8417 | 20.1731 | 20.5016 | 20.8275 | 21.1472 | 21.461 | 21.8304 | 22.1906 | 22.5474 | 22.8989 | 23.2432 | 23.5825 | 23.9169 | 24.2496 | 24.5783 | 24.9066 | 24.878 | 24.8494 | 24.8208 | 24.7922 | 24.7637 | 24.7352 | 24.7067 | 24.6783 | 24.6499 | 24.6215 | 24.5932 | 24.5649 | 24.5366 | 24.5084 | 24.4801 | 24.452 | 24.4238 | 24.3957 | 24.3677 | 24.3396
19_THA | 1_1_coking_coal | 1_1_coking_coal | 14_4_nonmetallic_mineral_products | 0.027633 | 0.055266 | 289 | 6 | 36084.82 | 1.5316e-06 | 1.5316e-06 | 1.5316e-06 | 1.5316e-06 | 1.5298e-06 | 1.528e-06 | 1.5263e-06 | 1.5245e-06 | 1.5228e-06 | 1.521e-06 | 1.5193e-06 | 1.5175e-06 | 1.5158e-06 | 1.514e-06 | 1.5123e-06 | 1.5105e-06 | 1.5088e-06 | 1.5071e-06 | 1.5053e-06 | 1.5036e-06 | 1.5019e-06 | 1.5001e-06 | 1.4984e-06 | 1.4967e-06 | 1.495e-06 | 1.4932e-06 | 1.4915e-06 | 1.4898e-06 | 1.4881e-06 | 1.4864e-06 | 1.4847e-06 | 1.483e-06 | 1.4813e-06 | 1.4795e-06 | 1.4778e-06 | 1.4761e-06 | 1.4744e-06 | 1.4727e-06 | 1.4711e-06 | 1.4694e-06 | 1.4677e-06 | 1.466e-06 | 1.4643e-06 | 1.4626e-06 | 1.4609e-06 | 1.4592e-06 | 1.4576e-06 | 1.4559e-06 | 1.4542e-06 | 1.4525e-06 | 1.4509e-06 | 1.4492e-06 | 1.4475e-06 | 19_THA | d_ind_cem_1_1_coking_coal |  |  | 0.027633 | 0.055266 | 0.055754 | 0.053684 | 0.054949 | 0.056225 | 0.057583 | 0.059004 | 0.0605 | 0.062075 | 0.063705 | 0.06487 | 0.066051 | 0.067246 | 0.06843 | 0.069615 | 0.070796 | 0.071967 | 0.073124 | 0.074346 | 0.075557 | 0.076758 | 0.077936 | 0.079092 | 0.080454 | 0.081781 | 0.083096 | 0.084392 | 0.085661 | 0.086911 | 0.088143 | 0.08937 | 0.090581 | 0.091791 | 0.091685 | 0.09158 | 0.091474 | 0.091369 | 0.091264 | 0.091159 | 0.091054 | 0.090949 | 0.090845 | 0.09074 | 0.090636 | 0.090531 | 0.090427 | 0.090323 | 0.090219 | 0.090115 | 0.090012 | 0.089908 | 0.089805 | 0.089701
19_THA | 1_5_lignite | 1_5_lignite | 14_4_nonmetallic_mineral_products | 2.4702 | 3.7367 | 289 | 6 | 36084.82 | 0.00010355 | 0.00010355 | 0.00010355 | 0.00010355 | 0.00010343 | 0.00010332 | 0.0001032 | 0.00010308 | 0.00010296 | 0.00010284 | 0.00010272 | 0.0001026 | 0.00010249 | 0.00010237 | 0.00010225 | 0.00010213 | 0.00010202 | 0.0001019 | 0.00010178 | 0.00010166 | 0.00010155 | 0.00010143 | 0.00010131 | 0.0001012 | 0.00010108 | 0.00010096 | 0.00010085 | 0.00010073 | 0.00010062 | 0.0001005 | 0.00010038 | 0.00010027 | 0.00010015 | 0.00010004 | 9.9923e-05 | 9.9808e-05 | 9.9693e-05 | 9.9578e-05 | 9.9463e-05 | 9.9349e-05 | 9.9235e-05 | 9.912e-05 | 9.9006e-05 | 9.8892e-05 | 9.8779e-05 | 9.8665e-05 | 9.8551e-05 | 9.8438e-05 | 9.8325e-05 | 9.8211e-05 | 9.8098e-05 | 9.7986e-05 | 9.7873e-05 | 19_THA | d_ind_cem_1_5_lignite |  |  | 2.4702 | 3.7367 | 3.7698 | 3.6298 | 3.7153 | 3.8016 | 3.8934 | 3.9894 | 4.0907 | 4.1971 | 4.3073 | 4.3861 | 4.466 | 4.5467 | 4.6268 | 4.7069 | 4.7868 | 4.8659 | 4.9442 | 5.0268 | 5.1087 | 5.1899 | 5.2695 | 5.3477 | 5.4398 | 5.5295 | 5.6184 | 5.706 | 5.7918 | 5.8764 | 5.9597 | 6.0426 | 6.1245 | 6.2063 | 6.1992 | 6.192 | 6.1849 | 6.1778 | 6.1707 | 6.1636 | 6.1565 | 6.1494 | 6.1423 | 6.1353 | 6.1282 | 6.1212 | 6.1141 | 6.1071 | 6.1 | 6.093 | 6.086 | 6.079 | 6.072 | 6.065
19_THA | 2_coal_products | 2_coal_products | 14_4_nonmetallic_mineral_products | 141.4326 | 183.0816 | 289 | 6 | 36084.82 | 0.0050736 | 0.0050736 | 0.0050736 | 0.0050736 | 0.0050678 | 0.005062 | 0.0050562 | 0.0050503 | 0.0050445 | 0.0050387 | 0.0050329 | 0.0050271 | 0.0050213 | 0.0050156 | 0.0050098 | 0.005004 | 0.0049983 | 0.0049925 | 0.0049868 | 0.004981 | 0.0049753 | 0.0049696 | 0.0049639 | 0.0049581 | 0.0049524 | 0.0049467 | 0.004941 | 0.0049354 | 0.0049297 | 0.004924 | 0.0049183 | 0.0049127 | 0.004907 | 0.0049014 | 0.0048957 | 0.0048901 | 0.0048845 | 0.0048789 | 0.0048732 | 0.0048676 | 0.004862 | 0.0048564 | 0.0048508 | 0.0048453 | 0.0048397 | 0.0048341 | 0.0048286 | 0.004823 | 0.0048174 | 0.0048119 | 0.0048064 | 0.0048008 | 0.0047953 | 19_THA | d_ind_cem_2_coal_products |  |  | 141.4326 | 183.0816 | 184.7004 | 177.8413 | 182.0307 | 186.2582 | 190.757 | 195.4642 | 200.4229 | 205.6374 | 211.0395 | 214.8974 | 218.8114 | 222.768 | 226.6926 | 230.6158 | 234.5303 | 238.4074 | 242.2431 | 246.29 | 250.3003 | 254.2795 | 258.1827 | 262.0135 | 266.523 | 270.9212 | 275.2765 | 279.5687 | 283.7723 | 287.9144 | 291.9968 | 296.0592 | 300.0724 | 304.0805 | 303.7306 | 303.381 | 303.0319 | 302.6832 | 302.3348 | 301.9869 | 301.6394 | 301.2922 | 300.9455 | 300.5992 | 300.2532 | 299.9077 | 299.5626 | 299.2178 | 298.8735 | 298.5295 | 298.186 | 297.8428 | 297.5001 | 297.1577
19_THA | 6_1_crude_oil | 6_1_crude_oil | 14_4_nonmetallic_mineral_products | 0 | 0 | 289 | 6 | 36084.82 | 0 | 0 | 0 | 0 | 0 | 0 | 0 | 0 | 0 | 0 | 0 | 0 | 0 | 0 | 0 | 0 | 0 | 0 | 0 | 0 | 0 | 0 | 0 | 0 | 0 | 0 | 0 | 0 | 0 | 0 | 0 | 0 | 0 | 0 | 0 | 0 | 0 | 0 | 0 | 0 | 0 | 0 | 0 | 0 | 0 | 0 | 0 | 0 | 0 | 0 | 0 | 0 | 0 | 19_THA | d_ind_cem_6_1_crude_oil |  |  | 0 | 0 | 0 | 0 | 0 | 0 | 0 | 0 | 0 | 0 | 0 | 0 | 0 | 0 | 0 | 0 | 0 | 0 | 0 | 0 | 0 | 0 | 0 | 0 | 0 | 0 | 0 | 0 | 0 | 0 | 0 | 0 | 0 | 0 | 0 | 0 | 0 | 0 | 0 | 0 | 0 | 0 | 0 | 0 | 0 | 0 | 0 | 0 | 0 | 0 | 0 | 0 | 0 | 0
19_THA | 6_x_ngls | 6_x_ngls | 14_4_nonmetallic_mineral_products | 0 | 0 | 289 | 6 | 36084.82 | 0 | 0 | 0 | 0 | 0 | 0 | 0 | 0 | 0 | 0 | 0 | 0 | 0 | 0 | 0 | 0 | 0 | 0 | 0 | 0 | 0 | 0 | 0 | 0 | 0 | 0 | 0 | 0 | 0 | 0 | 0 | 0 | 0 | 0 | 0 | 0 | 0 | 0 | 0 | 0 | 0 | 0 | 0 | 0 | 0 | 0 | 0 | 0 | 0 | 0 | 0 | 0 | 0 | 19_THA | d_ind_cem_6_x_ngls |  |  | 0 | 0 | 0 | 0 | 0 | 0 | 0 | 0 | 0 | 0 | 0 | 0 | 0 | 0 | 0 | 0 | 0 | 0 | 0 | 0 | 0 | 0 | 0 | 0 | 0 | 0 | 0 | 0 | 0 | 0 | 0 | 0 | 0 | 0 | 0 | 0 | 0 | 0 | 0 | 0 | 0 | 0 | 0 | 0 | 0 | 0 | 0 | 0 | 0 | 0 | 0 | 0 | 0 | 0
19_THA | 7_1_motor_gasoline | 7_1_mo_gasoline | 14_4_nonmetallic_mineral_products | 0.18891 | 0.25188 | 289 | 6 | 36084.82 | 6.9802e-06 | 6.9802e-06 | 6.9802e-06 | 6.9802e-06 | 6.9721e-06 | 6.9641e-06 | 6.9561e-06 | 6.9481e-06 | 6.9401e-06 | 6.9321e-06 | 6.9241e-06 | 6.9162e-06 | 6.9082e-06 | 6.9002e-06 | 6.8923e-06 | 6.8844e-06 | 6.8765e-06 | 6.8685e-06 | 6.8606e-06 | 6.8527e-06 | 6.8449e-06 | 6.837e-06 | 6.8291e-06 | 6.8212e-06 | 6.8134e-06 | 6.8056e-06 | 6.7977e-06 | 6.7899e-06 | 6.7821e-06 | 6.7743e-06 | 6.7665e-06 | 6.7587e-06 | 6.7509e-06 | 6.7432e-06 | 6.7354e-06 | 6.7276e-06 | 6.7199e-06 | 6.7122e-06 | 6.7044e-06 | 6.6967e-06 | 6.689e-06 | 6.6813e-06 | 6.6736e-06 | 6.666e-06 | 6.6583e-06 | 6.6506e-06 | 6.643e-06 | 6.6353e-06 | 6.6277e-06 | 6.6201e-06 | 6.6124e-06 | 6.6048e-06 | 6.5972e-06 | 19_THA | d_ind_cem_7_1_mo_gasoline |  |  | 0.18891 | 0.25188 | 0.2541 | 0.24467 | 0.25043 | 0.25625 | 0.26244 | 0.26891 | 0.27574 | 0.28291 | 0.29034 | 0.29565 | 0.30103 | 0.30648 | 0.31188 | 0.31727 | 0.32266 | 0.32799 | 0.33327 | 0.33884 | 0.34436 | 0.34983 | 0.3552 | 0.36047 | 0.36667 | 0.37272 | 0.37872 | 0.38462 | 0.3904 | 0.3961 | 0.40172 | 0.40731 | 0.41283 | 0.41834 | 0.41786 | 0.41738 | 0.4169 | 0.41642 | 0.41594 | 0.41546 | 0.41499 | 0.41451 | 0.41403 | 0.41355 | 0.41308 | 0.4126 | 0.41213 | 0.41165 | 0.41118 | 0.41071 | 0.41023 | 0.40976 | 0.40929 | 0.40882
19_THA | 7_2_aviation_gasoline | 7_2_avi_gasoline | 14_4_nonmetallic_mineral_products | 0 | 0 | 289 | 6 | 36084.82 | 0 | 0 | 0 | 0 | 0 | 0 | 0 | 0 | 0 | 0 | 0 | 0 | 0 | 0 | 0 | 0 | 0 | 0 | 0 | 0 | 0 | 0 | 0 | 0 | 0 | 0 | 0 | 0 | 0 | 0 | 0 | 0 | 0 | 0 | 0 | 0 | 0 | 0 | 0 | 0 | 0 | 0 | 0 | 0 | 0 | 0 | 0 | 0 | 0 | 0 | 0 | 0 | 0 | 19_THA | d_ind_cem_7_2_avi_gasoline |  |  | 0 | 0 | 0 | 0 | 0 | 0 | 0 | 0 | 0 | 0 | 0 | 0 | 0 | 0 | 0 | 0 | 0 | 0 | 0 | 0 | 0 | 0 | 0 | 0 | 0 | 0 | 0 | 0 | 0 | 0 | 0 | 0 | 0 | 0 | 0 | 0 | 0 | 0 | 0 | 0 | 0 | 0 | 0 | 0 | 0 | 0 | 0 | 0 | 0 | 0 | 0 | 0 | 0 | 0
19_THA | 7_3_naphtha | 7_3_naphtha | 14_4_nonmetallic_mineral_products | 0 | 0 | 289 | 6 | 36084.82 | 0 | 0 | 0 | 0 | 0 | 0 | 0 | 0 | 0 | 0 | 0 | 0 | 0 | 0 | 0 | 0 | 0 | 0 | 0 | 0 | 0 | 0 | 0 | 0 | 0 | 0 | 0 | 0 | 0 | 0 | 0 | 0 | 0 | 0 | 0 | 0 | 0 | 0 | 0 | 0 | 0 | 0 | 0 | 0 | 0 | 0 | 0 | 0 | 0 | 0 | 0 | 0 | 0 | 19_THA | d_ind_cem_7_3_naphtha |  |  | 0 | 0 | 0 | 0 | 0 | 0 | 0 | 0 | 0 | 0 | 0 | 0 | 0 | 0 | 0 | 0 | 0 | 0 | 0 | 0 | 0 | 0 | 0 | 0 | 0 | 0 | 0 | 0 | 0 | 0 | 0 | 0 | 0 | 0 | 0 | 0 | 0 | 0 | 0 | 0 | 0 | 0 | 0 | 0 | 0 | 0 | 0 | 0 | 0 | 0 | 0 | 0 | 0 | 0
19_THA | 7_x_jet_fuel | 7_x_jet_fuel | 14_4_nonmetallic_mineral_products | 0 | 0 | 289 | 6 | 36084.82 | 0 | 0 | 0 | 0 | 0 | 0 | 0 | 0 | 0 | 0 | 0 | 0 | 0 | 0 | 0 | 0 | 0 | 0 | 0 | 0 | 0 | 0 | 0 | 0 | 0 | 0 | 0 | 0 | 0 | 0 | 0 | 0 | 0 | 0 | 0 | 0 | 0 | 0 | 0 | 0 | 0 | 0 | 0 | 0 | 0 | 0 | 0 | 0 | 0 | 0 | 0 | 0 | 0 | 19_THA | d_ind_cem_7_x_jet_fuel |  |  | 0 | 0 | 0 | 0 | 0 | 0 | 0 | 0 | 0 | 0 | 0 | 0 | 0 | 0 | 0 | 0 | 0 | 0 | 0 | 0 | 0 | 0 | 0 | 0 | 0 | 0 | 0 | 0 | 0 | 0 | 0 | 0 | 0 | 0 | 0 | 0 | 0 | 0 | 0 | 0 | 0 | 0 | 0 | 0 | 0 | 0 | 0 | 0 | 0 | 0 | 0 | 0 | 0 | 0
19_THA | 7_6_kerosene | 7_6_kerosene | 14_4_nonmetallic_mineral_products | 0.10362 | 0 | 289 | 6 | 36084.82 | 0 | 0 | 0 | 0 | 0 | 0 | 0 | 0 | 0 | 0 | 0 | 0 | 0 | 0 | 0 | 0 | 0 | 0 | 0 | 0 | 0 | 0 | 0 | 0 | 0 | 0 | 0 | 0 | 0 | 0 | 0 | 0 | 0 | 0 | 0 | 0 | 0 | 0 | 0 | 0 | 0 | 0 | 0 | 0 | 0 | 0 | 0 | 0 | 0 | 0 | 0 | 0 | 0 | 19_THA | d_ind_cem_7_6_kerosene |  |  | 0.10362 | 0 | 0 | 0 | 0 | 0 | 0 | 0 | 0 | 0 | 0 | 0 | 0 | 0 | 0 | 0 | 0 | 0 | 0 | 0 | 0 | 0 | 0 | 0 | 0 | 0 | 0 | 0 | 0 | 0 | 0 | 0 | 0 | 0 | 0 | 0 | 0 | 0 | 0 | 0 | 0 | 0 | 0 | 0 | 0 | 0 | 0 | 0 | 0 | 0 | 0 | 0 | 0 | 0
19_THA | 7_7_gas_diesel_oil | 7_7_gas_diesel_oil | 14_4_nonmetallic_mineral_products | 11.4739 | 6.9208 | 289 | 6 | 36084.82 | 0.00019179 | 0.00019179 | 0.00019179 | 0.00019179 | 0.00019157 | 0.00019135 | 0.00019113 | 0.00019091 | 0.00019069 | 0.00019047 | 0.00019025 | 0.00019003 | 0.00018981 | 0.0001896 | 0.00018938 | 0.00018916 | 0.00018894 | 0.00018872 | 0.00018851 | 0.00018829 | 0.00018807 | 0.00018786 | 0.00018764 | 0.00018743 | 0.00018721 | 0.00018699 | 0.00018678 | 0.00018656 | 0.00018635 | 0.00018614 | 0.00018592 | 0.00018571 | 0.00018549 | 0.00018528 | 0.00018507 | 0.00018485 | 0.00018464 | 0.00018443 | 0.00018422 | 0.000184 | 0.00018379 | 0.00018358 | 0.00018337 | 0.00018316 | 0.00018295 | 0.00018274 | 0.00018253 | 0.00018232 | 0.00018211 | 0.0001819 | 0.00018169 | 0.00018148 | 0.00018127 | 19_THA | d_ind_cem_7_7_gas_diesel_oil |  |  | 11.4739 | 6.9208 | 6.982 | 6.7227 | 6.8811 | 7.0409 | 7.2109 | 7.3889 | 7.5763 | 7.7734 | 7.9776 | 8.1235 | 8.2714 | 8.421 | 8.5693 | 8.7176 | 8.8656 | 9.0122 | 9.1572 | 9.3102 | 9.4618 | 9.6122 | 9.7597 | 9.9045 | 10.075 | 10.2413 | 10.4059 | 10.5681 | 10.727 | 10.8836 | 11.0379 | 11.1915 | 11.3432 | 11.4947 | 11.4815 | 11.4683 | 11.4551 | 11.4419 | 11.4287 | 11.4156 | 11.4025 | 11.3893 | 11.3762 | 11.3631 | 11.3501 | 11.337 | 11.3239 | 11.3109 | 11.2979 | 11.2849 | 11.2719 | 11.2589 | 11.246 | 11.233
19_THA | 7_8_fuel_oil | 7_8_fuel_oil | 14_4_nonmetallic_mineral_products | 1.3523 | 1.7899 | 289 | 6 | 36084.82 | 4.9601e-05 | 4.9601e-05 | 4.9601e-05 | 4.9601e-05 | 4.9544e-05 | 4.9487e-05 | 4.943e-05 | 4.9373e-05 | 4.9317e-05 | 4.926e-05 | 4.9203e-05 | 4.9147e-05 | 4.909e-05 | 4.9034e-05 | 4.8977e-05 | 4.8921e-05 | 4.8864e-05 | 4.8808e-05 | 4.8752e-05 | 4.8696e-05 | 4.864e-05 | 4.8584e-05 | 4.8528e-05 | 4.8472e-05 | 4.8416e-05 | 4.8361e-05 | 4.8305e-05 | 4.8249e-05 | 4.8194e-05 | 4.8138e-05 | 4.8083e-05 | 4.8028e-05 | 4.7972e-05 | 4.7917e-05 | 4.7862e-05 | 4.7807e-05 | 4.7752e-05 | 4.7697e-05 | 4.7642e-05 | 4.7587e-05 | 4.7533e-05 | 4.7478e-05 | 4.7423e-05 | 4.7369e-05 | 4.7314e-05 | 4.726e-05 | 4.7205e-05 | 4.7151e-05 | 4.7097e-05 | 4.7042e-05 | 4.6988e-05 | 4.6934e-05 | 4.688e-05 | 19_THA | d_ind_cem_7_8_fuel_oil |  |  | 1.3523 | 1.7899 | 1.8057 | 1.7386 | 1.7796 | 1.8209 | 1.8649 | 1.9109 | 1.9594 | 2.0104 | 2.0632 | 2.1009 | 2.1392 | 2.1778 | 2.2162 | 2.2546 | 2.2928 | 2.3307 | 2.3682 | 2.4078 | 2.447 | 2.4859 | 2.5241 | 2.5615 | 2.6056 | 2.6486 | 2.6912 | 2.7331 | 2.7742 | 2.8147 | 2.8546 | 2.8944 | 2.9336 | 2.9728 | 2.9694 | 2.9659 | 2.9625 | 2.9591 | 2.9557 | 2.9523 | 2.9489 | 2.9455 | 2.9421 | 2.9387 | 2.9354 | 2.932 | 2.9286 | 2.9252 | 2.9219 | 2.9185 | 2.9151 | 2.9118 | 2.9084 | 2.9051
19_THA | 7_9_lpg | 7_9_lpg | 14_4_nonmetallic_mineral_products | 3.5948 | 2.0504 | 289 | 6 | 36084.82 | 5.6821e-05 | 5.6821e-05 | 5.6821e-05 | 5.6821e-05 | 5.6755e-05 | 5.669e-05 | 5.6625e-05 | 5.6559e-05 | 5.6494e-05 | 5.6429e-05 | 5.6364e-05 | 5.63e-05 | 5.6235e-05 | 5.617e-05 | 5.6105e-05 | 5.6041e-05 | 5.5976e-05 | 5.5912e-05 | 5.5848e-05 | 5.5783e-05 | 5.5719e-05 | 5.5655e-05 | 5.5591e-05 | 5.5527e-05 | 5.5463e-05 | 5.5399e-05 | 5.5335e-05 | 5.5272e-05 | 5.5208e-05 | 5.5145e-05 | 5.5081e-05 | 5.5018e-05 | 5.4954e-05 | 5.4891e-05 | 5.4828e-05 | 5.4765e-05 | 5.4702e-05 | 5.4639e-05 | 5.4576e-05 | 5.4513e-05 | 5.4451e-05 | 5.4388e-05 | 5.4325e-05 | 5.4263e-05 | 5.42e-05 | 5.4138e-05 | 5.4076e-05 | 5.4013e-05 | 5.3951e-05 | 5.3889e-05 | 5.3827e-05 | 5.3765e-05 | 5.3703e-05 | 19_THA | d_ind_cem_7_9_lpg |  |  | 3.5948 | 2.0504 | 2.0685 | 1.9917 | 2.0386 | 2.0859 | 2.1363 | 2.189 | 2.2446 | 2.303 | 2.3635 | 2.4067 | 2.4505 | 2.4948 | 2.5388 | 2.5827 | 2.6265 | 2.67 | 2.7129 | 2.7582 | 2.8032 | 2.8477 | 2.8914 | 2.9343 | 2.9848 | 3.0341 | 3.0829 | 3.1309 | 3.178 | 3.2244 | 3.2701 | 3.3156 | 3.3606 | 3.4054 | 3.4015 | 3.3976 | 3.3937 | 3.3898 | 3.3859 | 3.382 | 3.3781 | 3.3742 | 3.3703 | 3.3665 | 3.3626 | 3.3587 | 3.3548 | 3.351 | 3.3471 | 3.3433 | 3.3394 | 3.3356 | 3.3317 | 3.3279
19_THA | 7_10_refinery_gas_not_liquefied | 7_10_refi_gas_notliq | 14_4_nonmetallic_mineral_products | 0 | 0 | 289 | 6 | 36084.82 | 0 | 0 | 0 | 0 | 0 | 0 | 0 | 0 | 0 | 0 | 0 | 0 | 0 | 0 | 0 | 0 | 0 | 0 | 0 | 0 | 0 | 0 | 0 | 0 | 0 | 0 | 0 | 0 | 0 | 0 | 0 | 0 | 0 | 0 | 0 | 0 | 0 | 0 | 0 | 0 | 0 | 0 | 0 | 0 | 0 | 0 | 0 | 0 | 0 | 0 | 0 | 0 | 0 | 19_THA | d_ind_cem_7_10_refi_gas_notliq |  |  | 0 | 0 | 0 | 0 | 0 | 0 | 0 | 0 | 0 | 0 | 0 | 0 | 0 | 0 | 0 | 0 | 0 | 0 | 0 | 0 | 0 | 0 | 0 | 0 | 0 | 0 | 0 | 0 | 0 | 0 | 0 | 0 | 0 | 0 | 0 | 0 | 0 | 0 | 0 | 0 | 0 | 0 | 0 | 0 | 0 | 0 | 0 | 0 | 0 | 0 | 0 | 0 | 0 | 0
19_THA | 7_11_ethane | 7_11_ethane | 14_4_nonmetallic_mineral_products | 0 | 0 | 289 | 6 | 36084.82 | 0 | 0 | 0 | 0 | 0 | 0 | 0 | 0 | 0 | 0 | 0 | 0 | 0 | 0 | 0 | 0 | 0 | 0 | 0 | 0 | 0 | 0 | 0 | 0 | 0 | 0 | 0 | 0 | 0 | 0 | 0 | 0 | 0 | 0 | 0 | 0 | 0 | 0 | 0 | 0 | 0 | 0 | 0 | 0 | 0 | 0 | 0 | 0 | 0 | 0 | 0 | 0 | 0 | 19_THA | d_ind_cem_7_11_ethane |  |  | 0 | 0 | 0 | 0 | 0 | 0 | 0 | 0 | 0 | 0 | 0 | 0 | 0 | 0 | 0 | 0 | 0 | 0 | 0 | 0 | 0 | 0 | 0 | 0 | 0 | 0 | 0 | 0 | 0 | 0 | 0 | 0 | 0 | 0 | 0 | 0 | 0 | 0 | 0 | 0 | 0 | 0 | 0 | 0 | 0 | 0 | 0 | 0 | 0 | 0 | 0 | 0 | 0 | 0
19_THA | 7_x_other_petroleum_products | 7_x_other_petrol_prod | 14_4_nonmetallic_mineral_products | 0 | 0 | 289 | 6 | 36084.82 | 0 | 0 | 0 | 0 | 0 | 0 | 0 | 0 | 0 | 0 | 0 | 0 | 0 | 0 | 0 | 0 | 0 | 0 | 0 | 0 | 0 | 0 | 0 | 0 | 0 | 0 | 0 | 0 | 0 | 0 | 0 | 0 | 0 | 0 | 0 | 0 | 0 | 0 | 0 | 0 | 0 | 0 | 0 | 0 | 0 | 0 | 0 | 0 | 0 | 0 | 0 | 0 | 0 | 19_THA | d_ind_cem_7_x_other_petrol_prod |  |  | 0 | 0 | 0 | 0 | 0 | 0 | 0 | 0 | 0 | 0 | 0 | 0 | 0 | 0 | 0 | 0 | 0 | 0 | 0 | 0 | 0 | 0 | 0 | 0 | 0 | 0 | 0 | 0 | 0 | 0 | 0 | 0 | 0 | 0 | 0 | 0 | 0 | 0 | 0 | 0 | 0 | 0 | 0 | 0 | 0 | 0 | 0 | 0 | 0 | 0 | 0 | 0 | 0 | 0
19_THA | 8_1_natural_gas | 8_1_natural_gas | 14_4_nonmetallic_mineral_products | 35.0079 | 36.3776 | 289 | 6 | 36084.82 | 0.0010081 | 0.0010081 | 0.0010081 | 0.0010081 | 0.001007 | 0.0010058 | 0.0010046 | 0.0010035 | 0.0010023 | 0.0010012 | 0.001 | 0.00099887 | 0.00099772 | 0.00099657 | 0.00099542 | 0.00099428 | 0.00099313 | 0.00099199 | 0.00099085 | 0.00098971 | 0.00098857 | 0.00098743 | 0.0009863 | 0.00098516 | 0.00098403 | 0.0009829 | 0.00098176 | 0.00098063 | 0.00097951 | 0.00097838 | 0.00097725 | 0.00097613 | 0.00097501 | 0.00097388 | 0.00097276 | 0.00097164 | 0.00097052 | 0.00096941 | 0.00096829 | 0.00096718 | 0.00096606 | 0.00096495 | 0.00096384 | 0.00096273 | 0.00096163 | 0.00096052 | 0.00095941 | 0.00095831 | 0.00095721 | 0.0009561 | 0.000955 | 0.00095391 | 0.00095281 | 19_THA | d_ind_cem_8_1_natural_gas |  |  | 35.0079 | 36.3776 | 36.6992 | 35.3364 | 36.1688 | 37.0088 | 37.9026 | 38.838 | 39.8232 | 40.8593 | 41.9327 | 42.6992 | 43.477 | 44.2631 | 45.0429 | 45.8224 | 46.6002 | 47.3706 | 48.1327 | 48.9368 | 49.7337 | 50.5243 | 51.2999 | 52.061 | 52.957 | 53.831 | 54.6963 | 55.5492 | 56.3844 | 57.2074 | 58.0186 | 58.8258 | 59.6232 | 60.4196 | 60.35 | 60.2806 | 60.2112 | 60.1419 | 60.0727 | 60.0036 | 59.9345 | 59.8656 | 59.7967 | 59.7278 | 59.6591 | 59.5905 | 59.5219 | 59.4534 | 59.385 | 59.3166 | 59.2484 | 59.1802 | 59.1121 | 59.044
19_THA | 15_1_fuelwood_and_woodwaste | 15_1_fwood_wwaste | 14_4_nonmetallic_mineral_products | 0 | 0.67173 | 289 | 6 | 36084.82 | 1.8615e-05 | 1.8615e-05 | 1.8615e-05 | 1.8615e-05 | 1.8594e-05 | 1.8572e-05 | 1.8551e-05 | 1.853e-05 | 1.8508e-05 | 1.8487e-05 | 1.8466e-05 | 1.8445e-05 | 1.8423e-05 | 1.8402e-05 | 1.8381e-05 | 1.836e-05 | 1.8339e-05 | 1.8318e-05 | 1.8297e-05 | 1.8275e-05 | 1.8254e-05 | 1.8233e-05 | 1.8212e-05 | 1.8192e-05 | 1.8171e-05 | 1.815e-05 | 1.8129e-05 | 1.8108e-05 | 1.8087e-05 | 1.8066e-05 | 1.8045e-05 | 1.8025e-05 | 1.8004e-05 | 1.7983e-05 | 1.7963e-05 | 1.7942e-05 | 1.7921e-05 | 1.7901e-05 | 1.788e-05 | 1.7859e-05 | 1.7839e-05 | 1.7818e-05 | 1.7798e-05 | 1.7777e-05 | 1.7757e-05 | 1.7736e-05 | 1.7716e-05 | 1.7696e-05 | 1.7675e-05 | 1.7655e-05 | 1.7635e-05 | 1.7614e-05 | 1.7594e-05 | 19_THA | d_ind_cem_15_1_fwood_wwaste |  |  | 0 | 0.67173 | 0.67767 | 0.6525 | 0.66787 | 0.68339 | 0.69989 | 0.71716 | 0.73536 | 0.75449 | 0.77431 | 0.78846 | 0.80282 | 0.81734 | 0.83174 | 0.84613 | 0.8605 | 0.87472 | 0.88879 | 0.90364 | 0.91836 | 0.93296 | 0.94728 | 0.96133 | 0.97788 | 0.99402 | 1.01 | 1.0257 | 1.0412 | 1.0564 | 1.0713 | 1.0862 | 1.101 | 1.1157 | 1.1144 | 1.1131 | 1.1118 | 1.1106 | 1.1093 | 1.108 | 1.1067 | 1.1054 | 1.1042 | 1.1029 | 1.1016 | 1.1004 | 1.0991 | 1.0978 | 1.0966 | 1.0953 | 1.0941 | 1.0928 | 1.0915 | 1.0903
19_THA | 15_2_bagasse | 15_2_bagasse | 14_4_nonmetallic_mineral_products | 0 | 0 | 289 | 6 | 36084.82 | 0 | 0 | 0 | 0 | 0 | 0 | 0 | 0 | 0 | 0 | 0 | 0 | 0 | 0 | 0 | 0 | 0 | 0 | 0 | 0 | 0 | 0 | 0 | 0 | 0 | 0 | 0 | 0 | 0 | 0 | 0 | 0 | 0 | 0 | 0 | 0 | 0 | 0 | 0 | 0 | 0 | 0 | 0 | 0 | 0 | 0 | 0 | 0 | 0 | 0 | 0 | 0 | 0 | 19_THA | d_ind_cem_15_2_bagasse |  |  | 0 | 0 | 0 | 0 | 0 | 0 | 0 | 0 | 0 | 0 | 0 | 0 | 0 | 0 | 0 | 0 | 0 | 0 | 0 | 0 | 0 | 0 | 0 | 0 | 0 | 0 | 0 | 0 | 0 | 0 | 0 | 0 | 0 | 0 | 0 | 0 | 0 | 0 | 0 | 0 | 0 | 0 | 0 | 0 | 0 | 0 | 0 | 0 | 0 | 0 | 0 | 0 | 0 | 0
19_THA | 15_3_charcoal | 15_3_charcoal | 14_4_nonmetallic_mineral_products | 0 | 0 | 289 | 6 | 36084.82 | 0 | 0 | 0 | 0 | 0 | 0 | 0 | 0 | 0 | 0 | 0 | 0 | 0 | 0 | 0 | 0 | 0 | 0 | 0 | 0 | 0 | 0 | 0 | 0 | 0 | 0 | 0 | 0 | 0 | 0 | 0 | 0 | 0 | 0 | 0 | 0 | 0 | 0 | 0 | 0 | 0 | 0 | 0 | 0 | 0 | 0 | 0 | 0 | 0 | 0 | 0 | 0 | 0 | 19_THA | d_ind_cem_15_3_charcoal |  |  | 0 | 0 | 0 | 0 | 0 | 0 | 0 | 0 | 0 | 0 | 0 | 0 | 0 | 0 | 0 | 0 | 0 | 0 | 0 | 0 | 0 | 0 | 0 | 0 | 0 | 0 | 0 | 0 | 0 | 0 | 0 | 0 | 0 | 0 | 0 | 0 | 0 | 0 | 0 | 0 | 0 | 0 | 0 | 0 | 0 | 0 | 0 | 0 | 0 | 0 | 0 | 0 | 0 | 0
19_THA | 15_4_black_liquor | 15_4_black_liquor | 14_4_nonmetallic_mineral_products | 0 | 0 | 289 | 6 | 36084.82 | 0 | 0 | 0 | 0 | 0 | 0 | 0 | 0 | 0 | 0 | 0 | 0 | 0 | 0 | 0 | 0 | 0 | 0 | 0 | 0 | 0 | 0 | 0 | 0 | 0 | 0 | 0 | 0 | 0 | 0 | 0 | 0 | 0 | 0 | 0 | 0 | 0 | 0 | 0 | 0 | 0 | 0 | 0 | 0 | 0 | 0 | 0 | 0 | 0 | 0 | 0 | 0 | 0 | 19_THA | d_ind_cem_15_4_black_liquor |  |  | 0 | 0 | 0 | 0 | 0 | 0 | 0 | 0 | 0 | 0 | 0 | 0 | 0 | 0 | 0 | 0 | 0 | 0 | 0 | 0 | 0 | 0 | 0 | 0 | 0 | 0 | 0 | 0 | 0 | 0 | 0 | 0 | 0 | 0 | 0 | 0 | 0 | 0 | 0 | 0 | 0 | 0 | 0 | 0 | 0 | 0 | 0 | 0 | 0 | 0 | 0 | 0 | 0 | 0
19_THA | 15_5_other_biomass | 15_5_other_biomass | 14_4_nonmetallic_mineral_products | 10.466 | 5.8878 | 289 | 6 | 36084.82 | 0.00016317 | 0.00016317 | 0.00016317 | 0.00016317 | 0.00016298 | 0.00016279 | 0.0001626 | 0.00016242 | 0.00016223 | 0.00016204 | 0.00016186 | 0.00016167 | 0.00016148 | 0.0001613 | 0.00016111 | 0.00016093 | 0.00016074 | 0.00016056 | 0.00016037 | 0.00016019 | 0.00016 | 0.00015982 | 0.00015963 | 0.00015945 | 0.00015927 | 0.00015908 | 0.0001589 | 0.00015872 | 0.00015854 | 0.00015835 | 0.00015817 | 0.00015799 | 0.00015781 | 0.00015763 | 0.00015744 | 0.00015726 | 0.00015708 | 0.0001569 | 0.00015672 | 0.00015654 | 0.00015636 | 0.00015618 | 0.000156 | 0.00015582 | 0.00015564 | 0.00015546 | 0.00015528 | 0.00015511 | 0.00015493 | 0.00015475 | 0.00015457 | 0.00015439 | 0.00015421 | 19_THA | d_ind_cem_15_5_other_biomass |  |  | 10.466 | 5.8878 | 5.9399 | 5.7193 | 5.854 | 5.99 | 6.1346 | 6.286 | 6.4455 | 6.6132 | 6.7869 | 6.911 | 7.0369 | 7.1641 | 7.2903 | 7.4165 | 7.5424 | 7.6671 | 7.7904 | 7.9206 | 8.0495 | 8.1775 | 8.303 | 8.4262 | 8.5712 | 8.7127 | 8.8528 | 8.9908 | 9.126 | 9.2592 | 9.3905 | 9.5211 | 9.6502 | 9.7791 | 9.7678 | 9.7566 | 9.7454 | 9.7341 | 9.7229 | 9.7117 | 9.7006 | 9.6894 | 9.6783 | 9.6671 | 9.656 | 9.6449 | 9.6338 | 9.6227 | 9.6116 | 9.6006 | 9.5895 | 9.5785 | 9.5675 | 9.5564
19_THA | 16_1_biogas | 16_1_biogas | 14_4_nonmetallic_mineral_products | 0 | 2.6548e-05 | 289 | 6 | 36084.82 | 7.3572e-10 | 7.3572e-10 | 7.3572e-10 | 7.3572e-10 | 7.3488e-10 | 7.3403e-10 | 7.3319e-10 | 7.3234e-10 | 7.315e-10 | 7.3066e-10 | 7.2982e-10 | 7.2898e-10 | 7.2814e-10 | 7.273e-10 | 7.2646e-10 | 7.2563e-10 | 7.2479e-10 | 7.2396e-10 | 7.2313e-10 | 7.2229e-10 | 7.2146e-10 | 7.2063e-10 | 7.198e-10 | 7.1897e-10 | 7.1815e-10 | 7.1732e-10 | 7.1649e-10 | 7.1567e-10 | 7.1485e-10 | 7.1402e-10 | 7.132e-10 | 7.1238e-10 | 7.1156e-10 | 7.1074e-10 | 7.0992e-10 | 7.0911e-10 | 7.0829e-10 | 7.0748e-10 | 7.0666e-10 | 7.0585e-10 | 7.0504e-10 | 7.0423e-10 | 7.0342e-10 | 7.0261e-10 | 7.018e-10 | 7.0099e-10 | 7.0018e-10 | 6.9938e-10 | 6.9857e-10 | 6.9777e-10 | 6.9697e-10 | 6.9616e-10 | 6.9536e-10 | 19_THA | d_ind_cem_16_1_biogas |  |  | 0 | 2.6548e-05 | 2.6783e-05 | 2.5789e-05 | 2.6396e-05 | 2.7009e-05 | 2.7661e-05 | 2.8344e-05 | 2.9063e-05 | 2.9819e-05 | 3.0603e-05 | 3.1162e-05 | 3.173e-05 | 3.2303e-05 | 3.2872e-05 | 3.3441e-05 | 3.4009e-05 | 3.4571e-05 | 3.5127e-05 | 3.5714e-05 | 3.6296e-05 | 3.6873e-05 | 3.7439e-05 | 3.7994e-05 | 3.8648e-05 | 3.9286e-05 | 3.9918e-05 | 4.054e-05 | 4.115e-05 | 4.175e-05 | 4.2342e-05 | 4.2931e-05 | 4.3513e-05 | 4.4094e-05 | 4.4044e-05 | 4.3993e-05 | 4.3942e-05 | 4.3892e-05 | 4.3841e-05 | 4.3791e-05 | 4.374e-05 | 4.369e-05 | 4.364e-05 | 4.359e-05 | 4.3539e-05 | 4.3489e-05 | 4.3439e-05 | 4.3389e-05 | 4.3339e-05 | 4.3289e-05 | 4.324e-05 | 4.319e-05 | 4.314e-05 | 4.3091e-05
19_THA | 16_2_industrial_waste | 16_2_industrial_waste | 14_4_nonmetallic_mineral_products | 0 | 0 | 289 | 6 | 36084.82 | 0 | 0 | 0 | 0 | 0 | 0 | 0 | 0 | 0 | 0 | 0 | 0 | 0 | 0 | 0 | 0 | 0 | 0 | 0 | 0 | 0 | 0 | 0 | 0 | 0 | 0 | 0 | 0 | 0 | 0 | 0 | 0 | 0 | 0 | 0 | 0 | 0 | 0 | 0 | 0 | 0 | 0 | 0 | 0 | 0 | 0 | 0 | 0 | 0 | 0 | 0 | 0 | 0 | 19_THA | d_ind_cem_16_2_industrial_waste |  |  | 0 | 0 | 0 | 0 | 0 | 0 | 0 | 0 | 0 | 0 | 0 | 0 | 0 | 0 | 0 | 0 | 0 | 0 | 0 | 0 | 0 | 0 | 0 | 0 | 0 | 0 | 0 | 0 | 0 | 0 | 0 | 0 | 0 | 0 | 0 | 0 | 0 | 0 | 0 | 0 | 0 | 0 | 0 | 0 | 0 | 0 | 0 | 0 | 0 | 0 | 0 | 0 | 0 | 0
19_THA | 16_3_municipal_solid_waste_renewable | 16_3_msw_ren | 14_4_nonmetallic_mineral_products | 0 | 0 | 289 | 6 | 36084.82 | 0 | 0 | 0 | 0 | 0 | 0 | 0 | 0 | 0 | 0 | 0 | 0 | 0 | 0 | 0 | 0 | 0 | 0 | 0 | 0 | 0 | 0 | 0 | 0 | 0 | 0 | 0 | 0 | 0 | 0 | 0 | 0 | 0 | 0 | 0 | 0 | 0 | 0 | 0 | 0 | 0 | 0 | 0 | 0 | 0 | 0 | 0 | 0 | 0 | 0 | 0 | 0 | 0 | 19_THA | d_ind_cem_16_3_msw_ren |  |  | 0 | 0 | 0 | 0 | 0 | 0 | 0 | 0 | 0 | 0 | 0 | 0 | 0 | 0 | 0 | 0 | 0 | 0 | 0 | 0 | 0 | 0 | 0 | 0 | 0 | 0 | 0 | 0 | 0 | 0 | 0 | 0 | 0 | 0 | 0 | 0 | 0 | 0 | 0 | 0 | 0 | 0 | 0 | 0 | 0 | 0 | 0 | 0 | 0 | 0 | 0 | 0 | 0 | 0
19_THA | 16_4_municipal_solid_waste_nonrenewable | 16_4_msw_nonr | 14_4_nonmetallic_mineral_products | 2.642 | 5.0704 | 289 | 6 | 36084.82 | 0.00014051 | 0.00014051 | 0.00014051 | 0.00014051 | 0.00014035 | 0.00014019 | 0.00014003 | 0.00013987 | 0.00013971 | 0.00013955 | 0.00013938 | 0.00013922 | 0.00013906 | 0.0001389 | 0.00013874 | 0.00013858 | 0.00013843 | 0.00013827 | 0.00013811 | 0.00013795 | 0.00013779 | 0.00013763 | 0.00013747 | 0.00013731 | 0.00013716 | 0.000137 | 0.00013684 | 0.00013668 | 0.00013653 | 0.00013637 | 0.00013621 | 0.00013605 | 0.0001359 | 0.00013574 | 0.00013559 | 0.00013543 | 0.00013527 | 0.00013512 | 0.00013496 | 0.00013481 | 0.00013465 | 0.0001345 | 0.00013434 | 0.00013419 | 0.00013403 | 0.00013388 | 0.00013373 | 0.00013357 | 0.00013342 | 0.00013326 | 0.00013311 | 0.00013296 | 0.0001328 | 19_THA | d_ind_cem_16_4_msw_nonr |  |  | 2.642 | 5.0704 | 5.1152 | 4.9253 | 5.0413 | 5.1584 | 5.2829 | 5.4133 | 5.5506 | 5.6951 | 5.8447 | 5.9515 | 6.0599 | 6.1695 | 6.2782 | 6.3868 | 6.4952 | 6.6026 | 6.7088 | 6.8209 | 6.932 | 7.0422 | 7.1503 | 7.2564 | 7.3813 | 7.5031 | 7.6237 | 7.7426 | 7.859 | 7.9737 | 8.0867 | 8.1993 | 8.3104 | 8.4214 | 8.4117 | 8.402 | 8.3924 | 8.3827 | 8.3731 | 8.3634 | 8.3538 | 8.3442 | 8.3346 | 8.325 | 8.3154 | 8.3058 | 8.2963 | 8.2867 | 8.2772 | 8.2677 | 8.2582 | 8.2487 | 8.2392 | 8.2297
19_THA | 16_5_biogasoline | 16_5_biogasoline | 14_4_nonmetallic_mineral_products | 0 | 0 | 289 | 6 | 36084.82 | 0 | 0 | 0 | 0 | 0 | 0 | 0 | 0 | 0 | 0 | 0 | 0 | 0 | 0 | 0 | 0 | 0 | 0 | 0 | 0 | 0 | 0 | 0 | 0 | 0 | 0 | 0 | 0 | 0 | 0 | 0 | 0 | 0 | 0 | 0 | 0 | 0 | 0 | 0 | 0 | 0 | 0 | 0 | 0 | 0 | 0 | 0 | 0 | 0 | 0 | 0 | 0 | 0 | 19_THA | d_ind_cem_16_5_biogasoline |  |  | 0 | 0 | 0 | 0 | 0 | 0 | 0 | 0 | 0 | 0 | 0 | 0 | 0 | 0 | 0 | 0 | 0 | 0 | 0 | 0 | 0 | 0 | 0 | 0 | 0 | 0 | 0 | 0 | 0 | 0 | 0 | 0 | 0 | 0 | 0 | 0 | 0 | 0 | 0 | 0 | 0 | 0 | 0 | 0 | 0 | 0 | 0 | 0 | 0 | 0 | 0 | 0 | 0 | 0
19_THA | 16_6_biodiesel | 16_6_biodiesel | 14_4_nonmetallic_mineral_products | 0 | 0 | 289 | 6 | 36084.82 | 0 | 0 | 0 | 0 | 0 | 0 | 0 | 0 | 0 | 0 | 0 | 0 | 0 | 0 | 0 | 0 | 0 | 0 | 0 | 0 | 0 | 0 | 0 | 0 | 0 | 0 | 0 | 0 | 0 | 0 | 0 | 0 | 0 | 0 | 0 | 0 | 0 | 0 | 0 | 0 | 0 | 0 | 0 | 0 | 0 | 0 | 0 | 0 | 0 | 0 | 0 | 0 | 0 | 19_THA | d_ind_cem_16_6_biodiesel |  |  | 0 | 0 | 0 | 0 | 0 | 0 | 0 | 0 | 0 | 0 | 0 | 0 | 0 | 0 | 0 | 0 | 0 | 0 | 0 | 0 | 0 | 0 | 0 | 0 | 0 | 0 | 0 | 0 | 0 | 0 | 0 | 0 | 0 | 0 | 0 | 0 | 0 | 0 | 0 | 0 | 0 | 0 | 0 | 0 | 0 | 0 | 0 | 0 | 0 | 0 | 0 | 0 | 0 | 0
19_THA | 16_8_other_liquid_biofuels | 16_8_oth_liquid_biofuel | 14_4_nonmetallic_mineral_products | 0 | 0 | 289 | 6 | 36084.82 | 0 | 0 | 0 | 0 | 0 | 0 | 0 | 0 | 0 | 0 | 0 | 0 | 0 | 0 | 0 | 0 | 0 | 0 | 0 | 0 | 0 | 0 | 0 | 0 | 0 | 0 | 0 | 0 | 0 | 0 | 0 | 0 | 0 | 0 | 0 | 0 | 0 | 0 | 0 | 0 | 0 | 0 | 0 | 0 | 0 | 0 | 0 | 0 | 0 | 0 | 0 | 0 | 0 | 19_THA | d_ind_cem_16_8_oth_liquid_biofuel |  |  | 0 | 0 | 0 | 0 | 0 | 0 | 0 | 0 | 0 | 0 | 0 | 0 | 0 | 0 | 0 | 0 | 0 | 0 | 0 | 0 | 0 | 0 | 0 | 0 | 0 | 0 | 0 | 0 | 0 | 0 | 0 | 0 | 0 | 0 | 0 | 0 | 0 | 0 | 0 | 0 | 0 | 0 | 0 | 0 | 0 | 0 | 0 | 0 | 0 | 0 | 0 | 0 | 0 | 0
19_THA | 17_electricity | 17_electricity | 14_4_nonmetallic_mineral_products | 23.6203 | 22.8857 | 289 | 6 | 36084.82 | 0.00063422 | 0.00063422 | 0.00063422 | 0.00063422 | 0.00063349 | 0.00063276 | 0.00063203 | 0.00063131 | 0.00063058 | 0.00062985 | 0.00062913 | 0.0006284 | 0.00062768 | 0.00062696 | 0.00062624 | 0.00062552 | 0.0006248 | 0.00062408 | 0.00062336 | 0.00062264 | 0.00062193 | 0.00062121 | 0.0006205 | 0.00061978 | 0.00061907 | 0.00061836 | 0.00061764 | 0.00061693 | 0.00061622 | 0.00061551 | 0.00061481 | 0.0006141 | 0.00061339 | 0.00061269 | 0.00061198 | 0.00061128 | 0.00061057 | 0.00060987 | 0.00060917 | 0.00060847 | 0.00060777 | 0.00060707 | 0.00060637 | 0.00060567 | 0.00060497 | 0.00060428 | 0.00060358 | 0.00060289 | 0.00060219 | 0.0006015 | 0.00060081 | 0.00060012 | 0.00059943 | 19_THA | d_ind_cem_17_electricity |  |  | 23.6203 | 22.8857 | 23.0881 | 22.2307 | 22.7543 | 23.2828 | 23.8452 | 24.4336 | 25.0534 | 25.7053 | 26.3805 | 26.8628 | 27.352 | 27.8466 | 28.3372 | 28.8276 | 29.3169 | 29.8016 | 30.2811 | 30.7869 | 31.2882 | 31.7857 | 32.2736 | 32.7524 | 33.3161 | 33.8659 | 34.4103 | 34.9469 | 35.4723 | 35.9901 | 36.5004 | 37.0082 | 37.5099 | 38.0109 | 37.9672 | 37.9235 | 37.8798 | 37.8362 | 37.7927 | 37.7492 | 37.7058 | 37.6624 | 37.619 | 37.5757 | 37.5325 | 37.4893 | 37.4462 | 37.4031 | 37.36 | 37.317 | 37.2741 | 37.2312 | 37.1883 | 37.1455
19_THA | 18_heat | 18_heat | 14_4_nonmetallic_mineral_products | 0 | 0 | 289 | 6 | 36084.82 | 0 | 0 | 0 | 0 | 0 | 0 | 0 | 0 | 0 | 0 | 0 | 0 | 0 | 0 | 0 | 0 | 0 | 0 | 0 | 0 | 0 | 0 | 0 | 0 | 0 | 0 | 0 | 0 | 0 | 0 | 0 | 0 | 0 | 0 | 0 | 0 | 0 | 0 | 0 | 0 | 0 | 0 | 0 | 0 | 0 | 0 | 0 | 0 | 0 | 0 | 0 | 0 | 0 | 19_THA | d_ind_cem_18_heat |  |  | 0 | 0 | 0 | 0 | 0 | 0 | 0 | 0 | 0 | 0 | 0 | 0 | 0 | 0 | 0 | 0 | 0 | 0 | 0 | 0 | 0 | 0 | 0 | 0 | 0 | 0 | 0 | 0 | 0 | 0 | 0 | 0 | 0 | 0 | 0 | 0 | 0 | 0 | 0 | 0 | 0 | 0 | 0 | 0 | 0 | 0 | 0 | 0 | 0 | 0 | 0 | 0 | 0 | 0
19_THA | TOTAL | PJ/mt | 14_4_nonmetallic_mineral_products | 245.703 | 283.7756 |  |  |  | 7.8641 | 7.8641 | 7.8641 | 7.8641 | 7.8551 | 7.846 | 7.837 | 7.828 | 7.819 | 7.81 | 7.801 | 7.792 | 7.783 | 7.7741 | 7.7651 | 7.7562 | 7.7473 | 7.7384 | 7.7295 | 7.7206 | 7.7117 | 7.7028 | 7.6939 | 7.6851 | 7.6762 | 7.6674 | 7.6586 | 7.6498 | 7.641 | 7.6322 | 7.6234 | 7.6146 | 7.6059 | 7.5971 | 7.5884 | 7.5796 | 7.5709 | 7.5622 | 7.5535 | 7.5448 | 7.5361 | 7.5274 | 7.5188 | 7.5101 | 7.5015 | 7.4929 | 7.4842 | 7.4756 | 7.467 | 7.4584 | 7.4498 | 7.4413 | 7.4327
no CCS | bar: Energy use 2017 to Energy use 2070
[65 empty] | CCS | 0 | 0 | 0 | 0 | 0 | 0 | 0 | 0 | 0 | 0 | 0 | 0 | 0 | 0 | 0 | 0 | 0 | 0 | 0 | 0 | 0 | 0 | 0 | 0 | 0 | 0 | 0 | 0 | 0 | 0 | 0 | 0 | 0 | 0 | 0 | 0 | 0 | 0 | 0 | 0 | 0 | 0 | 0 | 0 | 0 | 0 | 0 | 0 | 0 | 0 | 0 | 0 | 0 | 0
PASTE into OSeMOSYS input sheet
Splitting non-metallic mineral products into CCS and non CCS | [61 empty] | OSeMOSYS labels |  | Intentionally blank |  | Energy use 2017: Energy use
economy | fuel_code | short_fuel_code | item_code_new | 2017 energy | 2018 energy | [56 empty] | REGION | FUEL |  |  | 2017 | 2018 | 2019 | 2020 | 2021 | 2022 | 2023 | 2024 | 2025 | 2026 | 2027 | 2028 | 2029 | 2030 | 2031 | 2032 | 2033 | 2034 | 2035 | 2036 | 2037 | 2038 | 2039 | 2040 | 2041 | 2042 | 2043 | 2044 | 2045 | 2046 | 2047 | 2048 | 2049 | 2050 | 2051 | 2052 | 2053 | 2054 | 2055 | 2056 | 2057 | 2058 | 2059 | 2060 | 2061 | 2062 | 2063 | 2064 | 2065 | 2066 | 2067 | 2068 | 2069 | 2070
19_THA | 1_x_coal_thermal | 1_x_coal_thermal | 14_4_cement_noccs | 13.3228 | 14.9959 | [56 empty] | 19_THA | d_ind_cem_1_x_coal_thermal |  |  | 13.3228 | 14.9959 | 15.1285 | 14.5666 | 14.9098 | 15.256 | 15.6245 | 16.0101 | 16.4162 | 16.8434 | 17.2858 | 17.6018 | 17.9224 | 18.2465 | 18.5679 | 18.8893 | 19.2099 | 19.5275 | 19.8417 | 20.1731 | 20.5016 | 20.8275 | 21.1472 | 21.461 | 21.8304 | 22.1906 | 22.5474 | 22.8989 | 23.2432 | 23.5825 | 23.9169 | 24.2496 | 24.5783 | 24.9066 | 24.878 | 24.8494 | 24.8208 | 24.7922 | 24.7637 | 24.7352 | 24.7067 | 24.6783 | 24.6499 | 24.6215 | 24.5932 | 24.5649 | 24.5366 | 24.5084 | 24.4801 | 24.452 | 24.4238 | 24.3957 | 24.3677 | 24.3396
19_THA | 1_1_coking_coal | 1_1_coking_coal | 14_4_cement_noccs | 0.027633 | 0.055266 | [56 empty] | 19_THA | d_ind_cem_1_1_coking_coal |  |  | 0.027633 | 0.055266 | 0.055754 | 0.053684 | 0.054949 | 0.056225 | 0.057583 | 0.059004 | 0.0605 | 0.062075 | 0.063705 | 0.06487 | 0.066051 | 0.067246 | 0.06843 | 0.069615 | 0.070796 | 0.071967 | 0.073124 | 0.074346 | 0.075557 | 0.076758 | 0.077936 | 0.079092 | 0.080454 | 0.081781 | 0.083096 | 0.084392 | 0.085661 | 0.086911 | 0.088143 | 0.08937 | 0.090581 | 0.091791 | 0.091685 | 0.09158 | 0.091474 | 0.091369 | 0.091264 | 0.091159 | 0.091054 | 0.090949 | 0.090845 | 0.09074 | 0.090636 | 0.090531 | 0.090427 | 0.090323 | 0.090219 | 0.090115 | 0.090012 | 0.089908 | 0.089805 | 0.089701
19_THA | 1_5_lignite | 1_5_lignite | 14_4_cement_noccs | 2.4702 | 3.7367 | [56 empty] | 19_THA | d_ind_cem_1_5_lignite |  |  | 2.4702 | 3.7367 | 3.7698 | 3.6298 | 3.7153 | 3.8016 | 3.8934 | 3.9894 | 4.0907 | 4.1971 | 4.3073 | 4.3861 | 4.466 | 4.5467 | 4.6268 | 4.7069 | 4.7868 | 4.8659 | 4.9442 | 5.0268 | 5.1087 | 5.1899 | 5.2695 | 5.3477 | 5.4398 | 5.5295 | 5.6184 | 5.706 | 5.7918 | 5.8764 | 5.9597 | 6.0426 | 6.1245 | 6.2063 | 6.1992 | 6.192 | 6.1849 | 6.1778 | 6.1707 | 6.1636 | 6.1565 | 6.1494 | 6.1423 | 6.1353 | 6.1282 | 6.1212 | 6.1141 | 6.1071 | 6.1 | 6.093 | 6.086 | 6.079 | 6.072 | 6.065
19_THA | 2_coal_products | 2_coal_products | 14_4_cement_noccs | 141.4326 | 183.0816 | [56 empty] | 19_THA | d_ind_cem_2_coal_products |  |  | 141.4326 | 183.0816 | 184.7004 | 177.8413 | 182.0307 | 186.2582 | 190.757 | 195.4642 | 200.4229 | 205.6374 | 211.0395 | 214.8974 | 218.8114 | 222.768 | 226.6926 | 230.6158 | 234.5303 | 238.4074 | 242.2431 | 246.29 | 250.3003 | 254.2795 | 258.1827 | 262.0135 | 266.523 | 270.9212 | 275.2765 | 279.5687 | 283.7723 | 287.9144 | 291.9968 | 296.0592 | 300.0724 | 304.0805 | 303.7306 | 303.381 | 303.0319 | 302.6832 | 302.3348 | 301.9869 | 301.6394 | 301.2922 | 300.9455 | 300.5992 | 300.2532 | 299.9077 | 299.5626 | 299.2178 | 298.8735 | 298.5295 | 298.186 | 297.8428 | 297.5001 | 297.1577
19_THA | 6_1_crude_oil | 6_1_crude_oil | 14_4_cement_noccs | 0 | 0 | [56 empty] | 19_THA | d_ind_cem_6_1_crude_oil |  |  | 0 | 0 | 0 | 0 | 0 | 0 | 0 | 0 | 0 | 0 | 0 | 0 | 0 | 0 | 0 | 0 | 0 | 0 | 0 | 0 | 0 | 0 | 0 | 0 | 0 | 0 | 0 | 0 | 0 | 0 | 0 | 0 | 0 | 0 | 0 | 0 | 0 | 0 | 0 | 0 | 0 | 0 | 0 | 0 | 0 | 0 | 0 | 0 | 0 | 0 | 0 | 0 | 0 | 0
19_THA | 6_x_ngls | 6_x_ngls | 14_4_cement_noccs | 0 | 0 | [56 empty] | 19_THA | d_ind_cem_6_x_ngls |  |  | 0 | 0 | 0 | 0 | 0 | 0 | 0 | 0 | 0 | 0 | 0 | 0 | 0 | 0 | 0 | 0 | 0 | 0 | 0 | 0 | 0 | 0 | 0 | 0 | 0 | 0 | 0 | 0 | 0 | 0 | 0 | 0 | 0 | 0 | 0 | 0 | 0 | 0 | 0 | 0 | 0 | 0 | 0 | 0 | 0 | 0 | 0 | 0 | 0 | 0 | 0 | 0 | 0 | 0
19_THA | 7_1_motor_gasoline | 7_1_mo_gasoline | 14_4_cement_noccs | 0.18891 | 0.25188 | [56 empty] | 19_THA | d_ind_cem_7_1_mo_gasoline |  |  | 0.18891 | 0.25188 | 0.2541 | 0.24467 | 0.25043 | 0.25625 | 0.26244 | 0.26891 | 0.27574 | 0.28291 | 0.29034 | 0.29565 | 0.30103 | 0.30648 | 0.31188 | 0.31727 | 0.32266 | 0.32799 | 0.33327 | 0.33884 | 0.34436 | 0.34983 | 0.3552 | 0.36047 | 0.36667 | 0.37272 | 0.37872 | 0.38462 | 0.3904 | 0.3961 | 0.40172 | 0.40731 | 0.41283 | 0.41834 | 0.41786 | 0.41738 | 0.4169 | 0.41642 | 0.41594 | 0.41546 | 0.41499 | 0.41451 | 0.41403 | 0.41355 | 0.41308 | 0.4126 | 0.41213 | 0.41165 | 0.41118 | 0.41071 | 0.41023 | 0.40976 | 0.40929 | 0.40882
19_THA | 7_2_aviation_gasoline | 7_2_avi_gasoline | 14_4_cement_noccs | 0 | 0 | [56 empty] | 19_THA | d_ind_cem_7_2_avi_gasoline |  |  | 0 | 0 | 0 | 0 | 0 | 0 | 0 | 0 | 0 | 0 | 0 | 0 | 0 | 0 | 0 | 0 | 0 | 0 | 0 | 0 | 0 | 0 | 0 | 0 | 0 | 0 | 0 | 0 | 0 | 0 | 0 | 0 | 0 | 0 | 0 | 0 | 0 | 0 | 0 | 0 | 0 | 0 | 0 | 0 | 0 | 0 | 0 | 0 | 0 | 0 | 0 | 0 | 0 | 0
19_THA | 7_3_naphtha | 7_3_naphtha | 14_4_cement_noccs | 0 | 0 | [56 empty] | 19_THA | d_ind_cem_7_3_naphtha |  |  | 0 | 0 | 0 | 0 | 0 | 0 | 0 | 0 | 0 | 0 | 0 | 0 | 0 | 0 | 0 | 0 | 0 | 0 | 0 | 0 | 0 | 0 | 0 | 0 | 0 | 0 | 0 | 0 | 0 | 0 | 0 | 0 | 0 | 0 | 0 | 0 | 0 | 0 | 0 | 0 | 0 | 0 | 0 | 0 | 0 | 0 | 0 | 0 | 0 | 0 | 0 | 0 | 0 | 0
19_THA | 7_x_jet_fuel | 7_x_jet_fuel | 14_4_cement_noccs | 0 | 0 | [56 empty] | 19_THA | d_ind_cem_7_x_jet_fuel |  |  | 0 | 0 | 0 | 0 | 0 | 0 | 0 | 0 | 0 | 0 | 0 | 0 | 0 | 0 | 0 | 0 | 0 | 0 | 0 | 0 | 0 | 0 | 0 | 0 | 0 | 0 | 0 | 0 | 0 | 0 | 0 | 0 | 0 | 0 | 0 | 0 | 0 | 0 | 0 | 0 | 0 | 0 | 0 | 0 | 0 | 0 | 0 | 0 | 0 | 0 | 0 | 0 | 0 | 0
19_THA | 7_6_kerosene | 7_6_kerosene | 14_4_cement_noccs | 0.10362 | 0 | [56 empty] | 19_THA | d_ind_cem_7_6_kerosene |  |  | 0.10362 | 0 | 0 | 0 | 0 | 0 | 0 | 0 | 0 | 0 | 0 | 0 | 0 | 0 | 0 | 0 | 0 | 0 | 0 | 0 | 0 | 0 | 0 | 0 | 0 | 0 | 0 | 0 | 0 | 0 | 0 | 0 | 0 | 0 | 0 | 0 | 0 | 0 | 0 | 0 | 0 | 0 | 0 | 0 | 0 | 0 | 0 | 0 | 0 | 0 | 0 | 0 | 0 | 0
19_THA | 7_7_gas_diesel_oil | 7_7_gas_diesel_oil | 14_4_cement_noccs | 11.4739 | 6.9208 | [56 empty] | 19_THA | d_ind_cem_7_7_gas_diesel_oil |  |  | 11.4739 | 6.9208 | 6.982 | 6.7227 | 6.8811 | 7.0409 | 7.2109 | 7.3889 | 7.5763 | 7.7734 | 7.9776 | 8.1235 | 8.2714 | 8.421 | 8.5693 | 8.7176 | 8.8656 | 9.0122 | 9.1572 | 9.3102 | 9.4618 | 9.6122 | 9.7597 | 9.9045 | 10.075 | 10.2413 | 10.4059 | 10.5681 | 10.727 | 10.8836 | 11.0379 | 11.1915 | 11.3432 | 11.4947 | 11.4815 | 11.4683 | 11.4551 | 11.4419 | 11.4287 | 11.4156 | 11.4025 | 11.3893 | 11.3762 | 11.3631 | 11.3501 | 11.337 | 11.3239 | 11.3109 | 11.2979 | 11.2849 | 11.2719 | 11.2589 | 11.246 | 11.233
19_THA | 7_8_fuel_oil | 7_8_fuel_oil | 14_4_cement_noccs | 1.3523 | 1.7899 | [56 empty] | 19_THA | d_ind_cem_7_8_fuel_oil |  |  | 1.3523 | 1.7899 | 1.8057 | 1.7386 | 1.7796 | 1.8209 | 1.8649 | 1.9109 | 1.9594 | 2.0104 | 2.0632 | 2.1009 | 2.1392 | 2.1778 | 2.2162 | 2.2546 | 2.2928 | 2.3307 | 2.3682 | 2.4078 | 2.447 | 2.4859 | 2.5241 | 2.5615 | 2.6056 | 2.6486 | 2.6912 | 2.7331 | 2.7742 | 2.8147 | 2.8546 | 2.8944 | 2.9336 | 2.9728 | 2.9694 | 2.9659 | 2.9625 | 2.9591 | 2.9557 | 2.9523 | 2.9489 | 2.9455 | 2.9421 | 2.9387 | 2.9354 | 2.932 | 2.9286 | 2.9252 | 2.9219 | 2.9185 | 2.9151 | 2.9118 | 2.9084 | 2.9051
19_THA | 7_9_lpg | 7_9_lpg | 14_4_cement_noccs | 3.5948 | 2.0504 | [56 empty] | 19_THA | d_ind_cem_7_9_lpg |  |  | 3.5948 | 2.0504 | 2.0685 | 1.9917 | 2.0386 | 2.0859 | 2.1363 | 2.189 | 2.2446 | 2.303 | 2.3635 | 2.4067 | 2.4505 | 2.4948 | 2.5388 | 2.5827 | 2.6265 | 2.67 | 2.7129 | 2.7582 | 2.8032 | 2.8477 | 2.8914 | 2.9343 | 2.9848 | 3.0341 | 3.0829 | 3.1309 | 3.178 | 3.2244 | 3.2701 | 3.3156 | 3.3606 | 3.4054 | 3.4015 | 3.3976 | 3.3937 | 3.3898 | 3.3859 | 3.382 | 3.3781 | 3.3742 | 3.3703 | 3.3665 | 3.3626 | 3.3587 | 3.3548 | 3.351 | 3.3471 | 3.3433 | 3.3394 | 3.3356 | 3.3317 | 3.3279
19_THA | 7_10_refinery_gas_not_liquefied | 7_10_refi_gas_notliq | 14_4_cement_noccs | 0 | 0 | [56 empty] | 19_THA | d_ind_cem_7_10_refi_gas_notliq |  |  | 0 | 0 | 0 | 0 | 0 | 0 | 0 | 0 | 0 | 0 | 0 | 0 | 0 | 0 | 0 | 0 | 0 | 0 | 0 | 0 | 0 | 0 | 0 | 0 | 0 | 0 | 0 | 0 | 0 | 0 | 0 | 0 | 0 | 0 | 0 | 0 | 0 | 0 | 0 | 0 | 0 | 0 | 0 | 0 | 0 | 0 | 0 | 0 | 0 | 0 | 0 | 0 | 0 | 0
19_THA | 7_11_ethane | 7_11_ethane | 14_4_cement_noccs | 0 | 0 | [56 empty] | 19_THA | d_ind_cem_7_11_ethane |  |  | 0 | 0 | 0 | 0 | 0 | 0 | 0 | 0 | 0 | 0 | 0 | 0 | 0 | 0 | 0 | 0 | 0 | 0 | 0 | 0 | 0 | 0 | 0 | 0 | 0 | 0 | 0 | 0 | 0 | 0 | 0 | 0 | 0 | 0 | 0 | 0 | 0 | 0 | 0 | 0 | 0 | 0 | 0 | 0 | 0 | 0 | 0 | 0 | 0 | 0 | 0 | 0 | 0 | 0
19_THA | 7_x_other_petroleum_products | 7_x_other_petrol_prod | 14_4_cement_noccs | 0 | 0 | [56 empty] | 19_THA | d_ind_cem_7_x_other_petrol_prod |  |  | 0 | 0 | 0 | 0 | 0 | 0 | 0 | 0 | 0 | 0 | 0 | 0 | 0 | 0 | 0 | 0 | 0 | 0 | 0 | 0 | 0 | 0 | 0 | 0 | 0 | 0 | 0 | 0 | 0 | 0 | 0 | 0 | 0 | 0 | 0 | 0 | 0 | 0 | 0 | 0 | 0 | 0 | 0 | 0 | 0 | 0 | 0 | 0 | 0 | 0 | 0 | 0 | 0 | 0
19_THA | 8_1_natural_gas | 8_1_natural_gas | 14_4_cement_noccs | 35.0079 | 36.3776 | [56 empty] | 19_THA | d_ind_cem_8_1_natural_gas |  |  | 35.0079 | 36.3776 | 36.6992 | 35.3364 | 36.1688 | 37.0088 | 37.9026 | 38.838 | 39.8232 | 40.8593 | 41.9327 | 42.6992 | 43.477 | 44.2631 | 45.0429 | 45.8224 | 46.6002 | 47.3706 | 48.1327 | 48.9368 | 49.7337 | 50.5243 | 51.2999 | 52.061 | 52.957 | 53.831 | 54.6963 | 55.5492 | 56.3844 | 57.2074 | 58.0186 | 58.8258 | 59.6232 | 60.4196 | 60.35 | 60.2806 | 60.2112 | 60.1419 | 60.0727 | 60.0036 | 59.9345 | 59.8656 | 59.7967 | 59.7278 | 59.6591 | 59.5905 | 59.5219 | 59.4534 | 59.385 | 59.3166 | 59.2484 | 59.1802 | 59.1121 | 59.044
19_THA | 15_1_fuelwood_and_woodwaste | 15_1_fwood_wwaste | 14_4_cement_noccs | 0 | 0.67173 | [56 empty] | 19_THA | d_ind_cem_15_1_fwood_wwaste |  |  | 0 | 0.67173 | 0.67767 | 0.6525 | 0.66787 | 0.68339 | 0.69989 | 0.71716 | 0.73536 | 0.75449 | 0.77431 | 0.78846 | 0.80282 | 0.81734 | 0.83174 | 0.84613 | 0.8605 | 0.87472 | 0.88879 | 0.90364 | 0.91836 | 0.93296 | 0.94728 | 0.96133 | 0.97788 | 0.99402 | 1.01 | 1.0257 | 1.0412 | 1.0564 | 1.0713 | 1.0862 | 1.101 | 1.1157 | 1.1144 | 1.1131 | 1.1118 | 1.1106 | 1.1093 | 1.108 | 1.1067 | 1.1054 | 1.1042 | 1.1029 | 1.1016 | 1.1004 | 1.0991 | 1.0978 | 1.0966 | 1.0953 | 1.0941 | 1.0928 | 1.0915 | 1.0903
19_THA | 15_2_bagasse | 15_2_bagasse | 14_4_cement_noccs | 0 | 0 | [56 empty] | 19_THA | d_ind_cem_15_2_bagasse |  |  | 0 | 0 | 0 | 0 | 0 | 0 | 0 | 0 | 0 | 0 | 0 | 0 | 0 | 0 | 0 | 0 | 0 | 0 | 0 | 0 | 0 | 0 | 0 | 0 | 0 | 0 | 0 | 0 | 0 | 0 | 0 | 0 | 0 | 0 | 0 | 0 | 0 | 0 | 0 | 0 | 0 | 0 | 0 | 0 | 0 | 0 | 0 | 0 | 0 | 0 | 0 | 0 | 0 | 0
19_THA | 15_3_charcoal | 15_3_charcoal | 14_4_cement_noccs | 0 | 0 | [56 empty] | 19_THA | d_ind_cem_15_3_charcoal |  |  | 0 | 0 | 0 | 0 | 0 | 0 | 0 | 0 | 0 | 0 | 0 | 0 | 0 | 0 | 0 | 0 | 0 | 0 | 0 | 0 | 0 | 0 | 0 | 0 | 0 | 0 | 0 | 0 | 0 | 0 | 0 | 0 | 0 | 0 | 0 | 0 | 0 | 0 | 0 | 0 | 0 | 0 | 0 | 0 | 0 | 0 | 0 | 0 | 0 | 0 | 0 | 0 | 0 | 0
19_THA | 15_4_black_liquor | 15_4_black_liquor | 14_4_cement_noccs | 0 | 0 | [56 empty] | 19_THA | d_ind_cem_15_4_black_liquor |  |  | 0 | 0 | 0 | 0 | 0 | 0 | 0 | 0 | 0 | 0 | 0 | 0 | 0 | 0 | 0 | 0 | 0 | 0 | 0 | 0 | 0 | 0 | 0 | 0 | 0 | 0 | 0 | 0 | 0 | 0 | 0 | 0 | 0 | 0 | 0 | 0 | 0 | 0 | 0 | 0 | 0 | 0 | 0 | 0 | 0 | 0 | 0 | 0 | 0 | 0 | 0 | 0 | 0 | 0
19_THA | 15_5_other_biomass | 15_5_other_biomass | 14_4_cement_noccs | 10.466 | 5.8878 | [56 empty] | 19_THA | d_ind_cem_15_5_other_biomass |  |  | 10.466 | 5.8878 | 5.9399 | 5.7193 | 5.854 | 5.99 | 6.1346 | 6.286 | 6.4455 | 6.6132 | 6.7869 | 6.911 | 7.0369 | 7.1641 | 7.2903 | 7.4165 | 7.5424 | 7.6671 | 7.7904 | 7.9206 | 8.0495 | 8.1775 | 8.303 | 8.4262 | 8.5712 | 8.7127 | 8.8528 | 8.9908 | 9.126 | 9.2592 | 9.3905 | 9.5211 | 9.6502 | 9.7791 | 9.7678 | 9.7566 | 9.7454 | 9.7341 | 9.7229 | 9.7117 | 9.7006 | 9.6894 | 9.6783 | 9.6671 | 9.656 | 9.6449 | 9.6338 | 9.6227 | 9.6116 | 9.6006 | 9.5895 | 9.5785 | 9.5675 | 9.5564
19_THA | 16_1_biogas | 16_1_biogas | 14_4_cement_noccs | 0 | 9.7951e-06 | [56 empty] | 19_THA | d_ind_cem_16_1_biogas |  |  | 0 | 2.6548e-05 | 2.6783e-05 | 2.5789e-05 | 2.6396e-05 | 2.7009e-05 | 2.7661e-05 | 2.8344e-05 | 2.9063e-05 | 2.9819e-05 | 3.0603e-05 | 3.1162e-05 | 3.173e-05 | 3.2303e-05 | 3.2872e-05 | 3.3441e-05 | 3.4009e-05 | 3.4571e-05 | 3.5127e-05 | 3.5714e-05 | 3.6296e-05 | 3.6873e-05 | 3.7439e-05 | 3.7994e-05 | 3.8648e-05 | 3.9286e-05 | 3.9918e-05 | 4.054e-05 | 4.115e-05 | 4.175e-05 | 4.2342e-05 | 4.2931e-05 | 4.3513e-05 | 4.4094e-05 | 4.4044e-05 | 4.3993e-05 | 4.3942e-05 | 4.3892e-05 | 4.3841e-05 | 4.3791e-05 | 4.374e-05 | 4.369e-05 | 4.364e-05 | 4.359e-05 | 4.3539e-05 | 4.3489e-05 | 4.3439e-05 | 4.3389e-05 | 4.3339e-05 | 4.3289e-05 | 4.324e-05 | 4.319e-05 | 4.314e-05 | 4.3091e-05
19_THA | 16_2_industrial_waste | 16_2_industrial_waste | 14_4_cement_noccs | 0 | 0 | [56 empty] | 19_THA | d_ind_cem_16_2_industrial_waste |  |  | 0 | 0 | 0 | 0 | 0 | 0 | 0 | 0 | 0 | 0 | 0 | 0 | 0 | 0 | 0 | 0 | 0 | 0 | 0 | 0 | 0 | 0 | 0 | 0 | 0 | 0 | 0 | 0 | 0 | 0 | 0 | 0 | 0 | 0 | 0 | 0 | 0 | 0 | 0 | 0 | 0 | 0 | 0 | 0 | 0 | 0 | 0 | 0 | 0 | 0 | 0 | 0 | 0 | 0
19_THA | 16_3_municipal_solid_waste_renewable | 16_3_msw_ren | 14_4_cement_noccs | 0 | 0 | [56 empty] | 19_THA | d_ind_cem_16_3_msw_ren |  |  | 0 | 0 | 0 | 0 | 0 | 0 | 0 | 0 | 0 | 0 | 0 | 0 | 0 | 0 | 0 | 0 | 0 | 0 | 0 | 0 | 0 | 0 | 0 | 0 | 0 | 0 | 0 | 0 | 0 | 0 | 0 | 0 | 0 | 0 | 0 | 0 | 0 | 0 | 0 | 0 | 0 | 0 | 0 | 0 | 0 | 0 | 0 | 0 | 0 | 0 | 0 | 0 | 0 | 0
19_THA | 16_4_municipal_solid_waste_nonrenewable | 16_4_msw_nonr | 14_4_cement_noccs | 2.642 | 5.0704 | [56 empty] | 19_THA | d_ind_cem_16_4_msw_nonr |  |  | 2.642 | 5.0704 | 5.1152 | 4.9253 | 5.0413 | 5.1584 | 5.2829 | 5.4133 | 5.5506 | 5.6951 | 5.8447 | 5.9515 | 6.0599 | 6.1695 | 6.2782 | 6.3868 | 6.4952 | 6.6026 | 6.7088 | 6.8209 | 6.932 | 7.0422 | 7.1503 | 7.2564 | 7.3813 | 7.5031 | 7.6237 | 7.7426 | 7.859 | 7.9737 | 8.0867 | 8.1993 | 8.3104 | 8.4214 | 8.4117 | 8.402 | 8.3924 | 8.3827 | 8.3731 | 8.3634 | 8.3538 | 8.3442 | 8.3346 | 8.325 | 8.3154 | 8.3058 | 8.2963 | 8.2867 | 8.2772 | 8.2677 | 8.2582 | 8.2487 | 8.2392 | 8.2297
19_THA | 16_5_biogasoline | 16_5_biogasoline | 14_4_cement_noccs | 0 | 0 | [56 empty] | 19_THA | d_ind_cem_16_5_biogasoline |  |  | 0 | 0 | 0 | 0 | 0 | 0 | 0 | 0 | 0 | 0 | 0 | 0 | 0 | 0 | 0 | 0 | 0 | 0 | 0 | 0 | 0 | 0 | 0 | 0 | 0 | 0 | 0 | 0 | 0 | 0 | 0 | 0 | 0 | 0 | 0 | 0 | 0 | 0 | 0 | 0 | 0 | 0 | 0 | 0 | 0 | 0 | 0 | 0 | 0 | 0 | 0 | 0 | 0 | 0
19_THA | 16_6_biodiesel | 16_6_biodiesel | 14_4_cement_noccs | 0 | 0 | [56 empty] | 19_THA | d_ind_cem_16_6_biodiesel |  |  | 0 | 0 | 0 | 0 | 0 | 0 | 0 | 0 | 0 | 0 | 0 | 0 | 0 | 0 | 0 | 0 | 0 | 0 | 0 | 0 | 0 | 0 | 0 | 0 | 0 | 0 | 0 | 0 | 0 | 0 | 0 | 0 | 0 | 0 | 0 | 0 | 0 | 0 | 0 | 0 | 0 | 0 | 0 | 0 | 0 | 0 | 0 | 0 | 0 | 0 | 0 | 0 | 0 | 0
19_THA | 16_8_other_liquid_biofuels | 16_8_oth_liquid_biofuel | 14_4_cement_noccs | 0 | 0 | [56 empty] | 19_THA | d_ind_cem_16_8_oth_liquid_biofuel |  |  | 0 | 0 | 0 | 0 | 0 | 0 | 0 | 0 | 0 | 0 | 0 | 0 | 0 | 0 | 0 | 0 | 0 | 0 | 0 | 0 | 0 | 0 | 0 | 0 | 0 | 0 | 0 | 0 | 0 | 0 | 0 | 0 | 0 | 0 | 0 | 0 | 0 | 0 | 0 | 0 | 0 | 0 | 0 | 0 | 0 | 0 | 0 | 0 | 0 | 0 | 0 | 0 | 0 | 0
19_THA | 17_electricity | 17_electricity | 14_4_cement_noccs | 23.6203 | 22.8857 | [56 empty] | 19_THA | d_ind_cem_17_electricity |  |  | 23.6203 | 22.8857 | 23.0881 | 22.2307 | 22.7543 | 23.2828 | 23.8452 | 24.4336 | 25.0534 | 25.7053 | 26.3805 | 26.8628 | 27.352 | 27.8466 | 28.3372 | 28.8276 | 29.3169 | 29.8016 | 30.2811 | 30.7869 | 31.2882 | 31.7857 | 32.2736 | 32.7524 | 33.3161 | 33.8659 | 34.4103 | 34.9469 | 35.4723 | 35.9901 | 36.5004 | 37.0082 | 37.5099 | 38.0109 | 37.9672 | 37.9235 | 37.8798 | 37.8362 | 37.7927 | 37.7492 | 37.7058 | 37.6624 | 37.619 | 37.5757 | 37.5325 | 37.4893 | 37.4462 | 37.4031 | 37.36 | 37.317 | 37.2741 | 37.2312 | 37.1883 | 37.1455
19_THA | 18_heat | 18_heat | 14_4_cement_noccs | 0 | 0 | [56 empty] | 19_THA | d_ind_cem_18_heat |  |  | 0 | 0 | 0 | 0 | 0 | 0 | 0 | 0 | 0 | 0 | 0 | 0 | 0 | 0 | 0 | 0 | 0 | 0 | 0 | 0 | 0 | 0 | 0 | 0 | 0 | 0 | 0 | 0 | 0 | 0 | 0 | 0 | 0 | 0 | 0 | 0 | 0 | 0 | 0 | 0 | 0 | 0 | 0 | 0 | 0 | 0 | 0 | 0 | 0 | 0 | 0 | 0 | 0 | 0
19_THA | 1_x_coal_thermal | 1_x_coal_thermal | 14_4_cement_ccs | 0 | 0 | [56 empty] | 19_THA | d_ind_cem_ccs_1_x_coal_thermal |  |  | 0 | 0 | 0 | 0 | 0 | 0 | 0 | 0 | 0 | 0 | 0 | 0 | 0 | 0 | 0 | 0 | 0 | 0 | 0 | 0 | 0 | 0 | 0 | 0 | 0 | 0 | 0 | 0 | 0 | 0 | 0 | 0 | 0 | 0 | 0 | 0 | 0 | 0 | 0 | 0 | 0 | 0 | 0 | 0 | 0 | 0 | 0 | 0 | 0 | 0 | 0 | 0 | 0 | 0
19_THA | 1_1_coking_coal | 1_1_coking_coal | 14_4_cement_ccs | 0 | 0 | [56 empty] | 19_THA | d_ind_cem_ccs_1_1_coking_coal |  |  | 0 | 0 | 0 | 0 | 0 | 0 | 0 | 0 | 0 | 0 | 0 | 0 | 0 | 0 | 0 | 0 | 0 | 0 | 0 | 0 | 0 | 0 | 0 | 0 | 0 | 0 | 0 | 0 | 0 | 0 | 0 | 0 | 0 | 0 | 0 | 0 | 0 | 0 | 0 | 0 | 0 | 0 | 0 | 0 | 0 | 0 | 0 | 0 | 0 | 0 | 0 | 0 | 0 | 0
19_THA | 1_5_lignite | 1_5_lignite | 14_4_cement_ccs | 0 | 0 | [56 empty] | 19_THA | d_ind_cem_ccs_1_5_lignite |  |  | 0 | 0 | 0 | 0 | 0 | 0 | 0 | 0 | 0 | 0 | 0 | 0 | 0 | 0 | 0 | 0 | 0 | 0 | 0 | 0 | 0 | 0 | 0 | 0 | 0 | 0 | 0 | 0 | 0 | 0 | 0 | 0 | 0 | 0 | 0 | 0 | 0 | 0 | 0 | 0 | 0 | 0 | 0 | 0 | 0 | 0 | 0 | 0 | 0 | 0 | 0 | 0 | 0 | 0
19_THA | 2_coal_products | 2_coal_products | 14_4_cement_ccs | 0 | 0 | [56 empty] | 19_THA | d_ind_cem_ccs_2_coal_products |  |  | 0 | 0 | 0 | 0 | 0 | 0 | 0 | 0 | 0 | 0 | 0 | 0 | 0 | 0 | 0 | 0 | 0 | 0 | 0 | 0 | 0 | 0 | 0 | 0 | 0 | 0 | 0 | 0 | 0 | 0 | 0 | 0 | 0 | 0 | 0 | 0 | 0 | 0 | 0 | 0 | 0 | 0 | 0 | 0 | 0 | 0 | 0 | 0 | 0 | 0 | 0 | 0 | 0 | 0
19_THA | 6_1_crude_oil | 6_1_crude_oil | 14_4_cement_ccs | 0 | 0 | [56 empty] | 19_THA | d_ind_cem_ccs_6_1_crude_oil |  |  | 0 | 0 | 0 | 0 | 0 | 0 | 0 | 0 | 0 | 0 | 0 | 0 | 0 | 0 | 0 | 0 | 0 | 0 | 0 | 0 | 0 | 0 | 0 | 0 | 0 | 0 | 0 | 0 | 0 | 0 | 0 | 0 | 0 | 0 | 0 | 0 | 0 | 0 | 0 | 0 | 0 | 0 | 0 | 0 | 0 | 0 | 0 | 0 | 0 | 0 | 0 | 0 | 0 | 0
19_THA | 6_x_ngls | 6_x_ngls | 14_4_cement_ccs | 0 | 0 | [56 empty] | 19_THA | d_ind_cem_ccs_6_x_ngls |  |  | 0 | 0 | 0 | 0 | 0 | 0 | 0 | 0 | 0 | 0 | 0 | 0 | 0 | 0 | 0 | 0 | 0 | 0 | 0 | 0 | 0 | 0 | 0 | 0 | 0 | 0 | 0 | 0 | 0 | 0 | 0 | 0 | 0 | 0 | 0 | 0 | 0 | 0 | 0 | 0 | 0 | 0 | 0 | 0 | 0 | 0 | 0 | 0 | 0 | 0 | 0 | 0 | 0 | 0
19_THA | 7_1_motor_gasoline | 7_1_mo_gasoline | 14_4_cement_ccs | 0 | 0 | [56 empty] | 19_THA | d_ind_cem_ccs_7_1_mo_gasoline |  |  | 0 | 0 | 0 | 0 | 0 | 0 | 0 | 0 | 0 | 0 | 0 | 0 | 0 | 0 | 0 | 0 | 0 | 0 | 0 | 0 | 0 | 0 | 0 | 0 | 0 | 0 | 0 | 0 | 0 | 0 | 0 | 0 | 0 | 0 | 0 | 0 | 0 | 0 | 0 | 0 | 0 | 0 | 0 | 0 | 0 | 0 | 0 | 0 | 0 | 0 | 0 | 0 | 0 | 0
19_THA | 7_2_aviation_gasoline | 7_2_avi_gasoline | 14_4_cement_ccs | 0 | 0 | [56 empty] | 19_THA | d_ind_cem_ccs_7_2_avi_gasoline |  |  | 0 | 0 | 0 | 0 | 0 | 0 | 0 | 0 | 0 | 0 | 0 | 0 | 0 | 0 | 0 | 0 | 0 | 0 | 0 | 0 | 0 | 0 | 0 | 0 | 0 | 0 | 0 | 0 | 0 | 0 | 0 | 0 | 0 | 0 | 0 | 0 | 0 | 0 | 0 | 0 | 0 | 0 | 0 | 0 | 0 | 0 | 0 | 0 | 0 | 0 | 0 | 0 | 0 | 0
19_THA | 7_3_naphtha | 7_3_naphtha | 14_4_cement_ccs | 0 | 0 | [56 empty] | 19_THA | d_ind_cem_ccs_7_3_naphtha |  |  | 0 | 0 | 0 | 0 | 0 | 0 | 0 | 0 | 0 | 0 | 0 | 0 | 0 | 0 | 0 | 0 | 0 | 0 | 0 | 0 | 0 | 0 | 0 | 0 | 0 | 0 | 0 | 0 | 0 | 0 | 0 | 0 | 0 | 0 | 0 | 0 | 0 | 0 | 0 | 0 | 0 | 0 | 0 | 0 | 0 | 0 | 0 | 0 | 0 | 0 | 0 | 0 | 0 | 0
19_THA | 7_x_jet_fuel | 7_x_jet_fuel | 14_4_cement_ccs | 0 | 0 | [56 empty] | 19_THA | d_ind_cem_ccs_7_x_jet_fuel |  |  | 0 | 0 | 0 | 0 | 0 | 0 | 0 | 0 | 0 | 0 | 0 | 0 | 0 | 0 | 0 | 0 | 0 | 0 | 0 | 0 | 0 | 0 | 0 | 0 | 0 | 0 | 0 | 0 | 0 | 0 | 0 | 0 | 0 | 0 | 0 | 0 | 0 | 0 | 0 | 0 | 0 | 0 | 0 | 0 | 0 | 0 | 0 | 0 | 0 | 0 | 0 | 0 | 0 | 0
19_THA | 7_6_kerosene | 7_6_kerosene | 14_4_cement_ccs | 0 | 0 | [56 empty] | 19_THA | d_ind_cem_ccs_7_6_kerosene |  |  | 0 | 0 | 0 | 0 | 0 | 0 | 0 | 0 | 0 | 0 | 0 | 0 | 0 | 0 | 0 | 0 | 0 | 0 | 0 | 0 | 0 | 0 | 0 | 0 | 0 | 0 | 0 | 0 | 0 | 0 | 0 | 0 | 0 | 0 | 0 | 0 | 0 | 0 | 0 | 0 | 0 | 0 | 0 | 0 | 0 | 0 | 0 | 0 | 0 | 0 | 0 | 0 | 0 | 0
19_THA | 7_7_gas_diesel_oil | 7_7_gas_diesel_oil | 14_4_cement_ccs | 0 | 0 | [56 empty] | 19_THA | d_ind_cem_ccs_7_7_gas_diesel_oil |  |  | 0 | 0 | 0 | 0 | 0 | 0 | 0 | 0 | 0 | 0 | 0 | 0 | 0 | 0 | 0 | 0 | 0 | 0 | 0 | 0 | 0 | 0 | 0 | 0 | 0 | 0 | 0 | 0 | 0 | 0 | 0 | 0 | 0 | 0 | 0 | 0 | 0 | 0 | 0 | 0 | 0 | 0 | 0 | 0 | 0 | 0 | 0 | 0 | 0 | 0 | 0 | 0 | 0 | 0
19_THA | 7_8_fuel_oil | 7_8_fuel_oil | 14_4_cement_ccs | 0 | 0 | [56 empty] | 19_THA | d_ind_cem_ccs_7_8_fuel_oil |  |  | 0 | 0 | 0 | 0 | 0 | 0 | 0 | 0 | 0 | 0 | 0 | 0 | 0 | 0 | 0 | 0 | 0 | 0 | 0 | 0 | 0 | 0 | 0 | 0 | 0 | 0 | 0 | 0 | 0 | 0 | 0 | 0 | 0 | 0 | 0 | 0 | 0 | 0 | 0 | 0 | 0 | 0 | 0 | 0 | 0 | 0 | 0 | 0 | 0 | 0 | 0 | 0 | 0 | 0
19_THA | 7_9_lpg | 7_9_lpg | 14_4_cement_ccs | 0 | 0 | [56 empty] | 19_THA | d_ind_cem_ccs_7_9_lpg |  |  | 0 | 0 | 0 | 0 | 0 | 0 | 0 | 0 | 0 | 0 | 0 | 0 | 0 | 0 | 0 | 0 | 0 | 0 | 0 | 0 | 0 | 0 | 0 | 0 | 0 | 0 | 0 | 0 | 0 | 0 | 0 | 0 | 0 | 0 | 0 | 0 | 0 | 0 | 0 | 0 | 0 | 0 | 0 | 0 | 0 | 0 | 0 | 0 | 0 | 0 | 0 | 0 | 0 | 0
19_THA | 7_10_refinery_gas_not_liquefied | 7_10_refi_gas_notliq | 14_4_cement_ccs | 0 | 0 | [56 empty] | 19_THA | d_ind_cem_ccs_7_10_refi_gas_notliq |  |  | 0 | 0 | 0 | 0 | 0 | 0 | 0 | 0 | 0 | 0 | 0 | 0 | 0 | 0 | 0 | 0 | 0 | 0 | 0 | 0 | 0 | 0 | 0 | 0 | 0 | 0 | 0 | 0 | 0 | 0 | 0 | 0 | 0 | 0 | 0 | 0 | 0 | 0 | 0 | 0 | 0 | 0 | 0 | 0 | 0 | 0 | 0 | 0 | 0 | 0 | 0 | 0 | 0 | 0
19_THA | 7_11_ethane | 7_11_ethane | 14_4_cement_ccs | 0 | 0 | [56 empty] | 19_THA | d_ind_cem_ccs_7_11_ethane |  |  | 0 | 0 | 0 | 0 | 0 | 0 | 0 | 0 | 0 | 0 | 0 | 0 | 0 | 0 | 0 | 0 | 0 | 0 | 0 | 0 | 0 | 0 | 0 | 0 | 0 | 0 | 0 | 0 | 0 | 0 | 0 | 0 | 0 | 0 | 0 | 0 | 0 | 0 | 0 | 0 | 0 | 0 | 0 | 0 | 0 | 0 | 0 | 0 | 0 | 0 | 0 | 0 | 0 | 0
19_THA | 7_x_other_petroleum_products | 7_x_other_petrol_prod | 14_4_cement_ccs | 0 | 0 | [56 empty] | 19_THA | d_ind_cem_ccs_7_x_other_petrol_prod |  |  | 0 | 0 | 0 | 0 | 0 | 0 | 0 | 0 | 0 | 0 | 0 | 0 | 0 | 0 | 0 | 0 | 0 | 0 | 0 | 0 | 0 | 0 | 0 | 0 | 0 | 0 | 0 | 0 | 0 | 0 | 0 | 0 | 0 | 0 | 0 | 0 | 0 | 0 | 0 | 0 | 0 | 0 | 0 | 0 | 0 | 0 | 0 | 0 | 0 | 0 | 0 | 0 | 0 | 0
19_THA | 8_1_natural_gas | 8_1_natural_gas | 14_4_cement_ccs | 0 | 0 | [56 empty] | 19_THA | d_ind_cem_ccs_8_1_natural_gas |  |  | 0 | 0 | 0 | 0 | 0 | 0 | 0 | 0 | 0 | 0 | 0 | 0 | 0 | 0 | 0 | 0 | 0 | 0 | 0 | 0 | 0 | 0 | 0 | 0 | 0 | 0 | 0 | 0 | 0 | 0 | 0 | 0 | 0 | 0 | 0 | 0 | 0 | 0 | 0 | 0 | 0 | 0 | 0 | 0 | 0 | 0 | 0 | 0 | 0 | 0 | 0 | 0 | 0 | 0
19_THA | 15_1_fuelwood_and_woodwaste | 15_1_fwood_wwaste | 14_4_cement_ccs | 0 | 0 | [56 empty] | 19_THA | d_ind_cem_ccs_15_1_fwood_wwaste |  |  | 0 | 0 | 0 | 0 | 0 | 0 | 0 | 0 | 0 | 0 | 0 | 0 | 0 | 0 | 0 | 0 | 0 | 0 | 0 | 0 | 0 | 0 | 0 | 0 | 0 | 0 | 0 | 0 | 0 | 0 | 0 | 0 | 0 | 0 | 0 | 0 | 0 | 0 | 0 | 0 | 0 | 0 | 0 | 0 | 0 | 0 | 0 | 0 | 0 | 0 | 0 | 0 | 0 | 0
19_THA | 15_2_bagasse | 15_2_bagasse | 14_4_cement_ccs | 0 | 0 | [56 empty] | 19_THA | d_ind_cem_ccs_15_2_bagasse |  |  | 0 | 0 | 0 | 0 | 0 | 0 | 0 | 0 | 0 | 0 | 0 | 0 | 0 | 0 | 0 | 0 | 0 | 0 | 0 | 0 | 0 | 0 | 0 | 0 | 0 | 0 | 0 | 0 | 0 | 0 | 0 | 0 | 0 | 0 | 0 | 0 | 0 | 0 | 0 | 0 | 0 | 0 | 0 | 0 | 0 | 0 | 0 | 0 | 0 | 0 | 0 | 0 | 0 | 0
19_THA | 15_3_charcoal | 15_3_charcoal | 14_4_cement_ccs | 0 | 0 | [56 empty] | 19_THA | d_ind_cem_ccs_15_3_charcoal |  |  | 0 | 0 | 0 | 0 | 0 | 0 | 0 | 0 | 0 | 0 | 0 | 0 | 0 | 0 | 0 | 0 | 0 | 0 | 0 | 0 | 0 | 0 | 0 | 0 | 0 | 0 | 0 | 0 | 0 | 0 | 0 | 0 | 0 | 0 | 0 | 0 | 0 | 0 | 0 | 0 | 0 | 0 | 0 | 0 | 0 | 0 | 0 | 0 | 0 | 0 | 0 | 0 | 0 | 0
19_THA | 15_4_black_liquor | 15_4_black_liquor | 14_4_cement_ccs | 0 | 0 | [56 empty] | 19_THA | d_ind_cem_ccs_15_4_black_liquor |  |  | 0 | 0 | 0 | 0 | 0 | 0 | 0 | 0 | 0 | 0 | 0 | 0 | 0 | 0 | 0 | 0 | 0 | 0 | 0 | 0 | 0 | 0 | 0 | 0 | 0 | 0 | 0 | 0 | 0 | 0 | 0 | 0 | 0 | 0 | 0 | 0 | 0 | 0 | 0 | 0 | 0 | 0 | 0 | 0 | 0 | 0 | 0 | 0 | 0 | 0 | 0 | 0 | 0 | 0
19_THA | 15_5_other_biomass | 15_5_other_biomass | 14_4_cement_ccs | 0 | 0 | [56 empty] | 19_THA | d_ind_cem_ccs_15_5_other_biomass |  |  | 0 | 0 | 0 | 0 | 0 | 0 | 0 | 0 | 0 | 0 | 0 | 0 | 0 | 0 | 0 | 0 | 0 | 0 | 0 | 0 | 0 | 0 | 0 | 0 | 0 | 0 | 0 | 0 | 0 | 0 | 0 | 0 | 0 | 0 | 0 | 0 | 0 | 0 | 0 | 0 | 0 | 0 | 0 | 0 | 0 | 0 | 0 | 0 | 0 | 0 | 0 | 0 | 0 | 0
19_THA | 16_1_biogas | 16_1_biogas | 14_4_cement_ccs | 0 | 0 | [56 empty] | 19_THA | d_ind_cem_ccs_16_1_biogas |  |  | 0 | 0 | 0 | 0 | 0 | 0 | 0 | 0 | 0 | 0 | 0 | 0 | 0 | 0 | 0 | 0 | 0 | 0 | 0 | 0 | 0 | 0 | 0 | 0 | 0 | 0 | 0 | 0 | 0 | 0 | 0 | 0 | 0 | 0 | 0 | 0 | 0 | 0 | 0 | 0 | 0 | 0 | 0 | 0 | 0 | 0 | 0 | 0 | 0 | 0 | 0 | 0 | 0 | 0
19_THA | 16_2_industrial_waste | 16_2_industrial_waste | 14_4_cement_ccs | 0 | 0 | [56 empty] | 19_THA | d_ind_cem_ccs_16_2_industrial_waste |  |  | 0 | 0 | 0 | 0 | 0 | 0 | 0 | 0 | 0 | 0 | 0 | 0 | 0 | 0 | 0 | 0 | 0 | 0 | 0 | 0 | 0 | 0 | 0 | 0 | 0 | 0 | 0 | 0 | 0 | 0 | 0 | 0 | 0 | 0 | 0 | 0 | 0 | 0 | 0 | 0 | 0 | 0 | 0 | 0 | 0 | 0 | 0 | 0 | 0 | 0 | 0 | 0 | 0 | 0
19_THA | 16_3_municipal_solid_waste_renewable | 16_3_msw_ren | 14_4_cement_ccs | 0 | 0 | [56 empty] | 19_THA | d_ind_cem_ccs_16_3_msw_ren |  |  | 0 | 0 | 0 | 0 | 0 | 0 | 0 | 0 | 0 | 0 | 0 | 0 | 0 | 0 | 0 | 0 | 0 | 0 | 0 | 0 | 0 | 0 | 0 | 0 | 0 | 0 | 0 | 0 | 0 | 0 | 0 | 0 | 0 | 0 | 0 | 0 | 0 | 0 | 0 | 0 | 0 | 0 | 0 | 0 | 0 | 0 | 0 | 0 | 0 | 0 | 0 | 0 | 0 | 0
19_THA | 16_4_municipal_solid_waste_nonrenewable | 16_4_msw_nonr | 14_4_cement_ccs | 0 | 0 | [56 empty] | 19_THA | d_ind_cem_ccs_16_4_msw_nonr |  |  | 0 | 0 | 0 | 0 | 0 | 0 | 0 | 0 | 0 | 0 | 0 | 0 | 0 | 0 | 0 | 0 | 0 | 0 | 0 | 0 | 0 | 0 | 0 | 0 | 0 | 0 | 0 | 0 | 0 | 0 | 0 | 0 | 0 | 0 | 0 | 0 | 0 | 0 | 0 | 0 | 0 | 0 | 0 | 0 | 0 | 0 | 0 | 0 | 0 | 0 | 0 | 0 | 0 | 0
19_THA | 16_5_biogasoline | 16_5_biogasoline | 14_4_cement_ccs | 0 | 0 | [56 empty] | 19_THA | d_ind_cem_ccs_16_5_biogasoline |  |  | 0 | 0 | 0 | 0 | 0 | 0 | 0 | 0 | 0 | 0 | 0 | 0 | 0 | 0 | 0 | 0 | 0 | 0 | 0 | 0 | 0 | 0 | 0 | 0 | 0 | 0 | 0 | 0 | 0 | 0 | 0 | 0 | 0 | 0 | 0 | 0 | 0 | 0 | 0 | 0 | 0 | 0 | 0 | 0 | 0 | 0 | 0 | 0 | 0 | 0 | 0 | 0 | 0 | 0
19_THA | 16_6_biodiesel | 16_6_biodiesel | 14_4_cement_ccs | 0 | 0 | [56 empty] | 19_THA | d_ind_cem_ccs_16_6_biodiesel |  |  | 0 | 0 | 0 | 0 | 0 | 0 | 0 | 0 | 0 | 0 | 0 | 0 | 0 | 0 | 0 | 0 | 0 | 0 | 0 | 0 | 0 | 0 | 0 | 0 | 0 | 0 | 0 | 0 | 0 | 0 | 0 | 0 | 0 | 0 | 0 | 0 | 0 | 0 | 0 | 0 | 0 | 0 | 0 | 0 | 0 | 0 | 0 | 0 | 0 | 0 | 0 | 0 | 0 | 0
19_THA | 16_8_other_liquid_biofuels | 16_8_oth_liquid_biofuel | 14_4_cement_ccs | 0 | 0 | [56 empty] | 19_THA | d_ind_cem_ccs_16_8_oth_liquid_biofuel |  |  | 0 | 0 | 0 | 0 | 0 | 0 | 0 | 0 | 0 | 0 | 0 | 0 | 0 | 0 | 0 | 0 | 0 | 0 | 0 | 0 | 0 | 0 | 0 | 0 | 0 | 0 | 0 | 0 | 0 | 0 | 0 | 0 | 0 | 0 | 0 | 0 | 0 | 0 | 0 | 0 | 0 | 0 | 0 | 0 | 0 | 0 | 0 | 0 | 0 | 0 | 0 | 0 | 0 | 0
19_THA | 17_electricity | 17_electricity | 14_4_cement_ccs | 0 | 0 | [56 empty] | 19_THA | d_ind_cem_ccs_17_electricity |  |  | 0 | 0 | 0 | 0 | 0 | 0 | 0 | 0 | 0 | 0 | 0 | 0 | 0 | 0 | 0 | 0 | 0 | 0 | 0 | 0 | 0 | 0 | 0 | 0 | 0 | 0 | 0 | 0 | 0 | 0 | 0 | 0 | 0 | 0 | 0 | 0 | 0 | 0 | 0 | 0 | 0 | 0 | 0 | 0 | 0 | 0 | 0 | 0 | 0 | 0 | 0 | 0 | 0 | 0
19_THA | 18_heat | 18_heat | 14_4_cement_ccs | 0 | 0 | [56 empty] | 19_THA | d_ind_cem_ccs_18_heat |  |  | 0 | 0 | 0 | 0 | 0 | 0 | 0 | 0 | 0 | 0 | 0 | 0 | 0 | 0 | 0 | 0 | 0 | 0 | 0 | 0 | 0 | 0 | 0 | 0 | 0 | 0 | 0 | 0 | 0 | 0 | 0 | 0 | 0 | 0 | 0 | 0 | 0 | 0 | 0 | 0 | 0 | 0 | 0 | 0 | 0 | 0 | 0 | 0 | 0 | 0 | 0 | 0 | 0 | 0
CCS electricity calculation
[62 empty] | 01_AUS | Electricity for cement not including CCS |  |  | 0 | 0 | 0 | 0 | 0 | 0 | 0 | 0 | 0 | 0 | 0 | 0 | 0 | 0 | 0 | 0 | 0 | 0 | 0 | 0 | 0 | 0 | 0 | 0 | 0 | 0 | 0 | 0 | 0 | 0 | 0 | 0 | 0 | 0 | 0 | 0 | 0 | 0 | 0 | 0 | 0 | 0 | 0 | 0 | 0 | 0 | 0 | 0 | 0 | 0 | 0 | 0 | 0 | 0
[62 empty] | 01_AUS | Cement production using CCS |  |  | 0 | 0 | 0 | 0 | 0 | 0 | 0 | 0 | 0 | 0 | 0 | 0 | 0 | 0 | 0 | 0 | 0 | 0 | 0 | 0 | 0 | 0 | 0 | 0 | 0 | 0 | 0 | 0 | 0 | 0 | 0 | 0 | 0 | 0 | 0 | 0 | 0 | 0 | 0 | 0 | 0 | 0 | 0 | 0 | 0 | 0 | 0 | 0 | 0 | 0 | 0 | 0 | 0 | 0
[62 empty] | 01_AUS | Electricity for CCS operation |  |  | 0 | 0 | 0 | 0 | 0 | 0 | 0 | 0 | 0 | 0 | 0 | 0 | 0 | 0 | 0 | 0 | 0 | 0 | 0 | 0 | 0 | 0 | 0 | 0 | 0 | 0 | 0 | 0 | 0 | 0 | 0 | 0 | 0 | 0 | 0 | 0 | 0 | 0 | 0 | 0 | 0 | 0 | 0 | 0 | 0 | 0 | 0 | 0 | 0 | 0 | 0 | 0 | 0 | 0
[62 empty] | 01_AUS | Electricity for cement includung CCS |  |  | 0 | 0 | 0 | 0 | 0 | 0 | 0 | 0 | 0 | 0 | 0 | 0 | 0 | 0 | 0 | 0 | 0 | 0 | 0 | 0 | 0 | 0 | 0 | 0 | 0 | 0 | 0 | 0 | 0 | 0 | 0 | 0 | 0 | 0 | 0 | 0 | 0 | 0 | 0 | 0 | 0 | 0 | 0 | 0 | 0 | 0 | 0 | 0 | 0 | 0 | 0 | 0 | 0 | 0

## 20_USA
Cement CCS addition and fuel switching calculation
[5 empty] | 20_USA 2018 | value |  | CCS assumptions | value
[5 empty] | 0.0046143 | EnergyEff_improv |  | 91239.1325 | Coal tCO2/PJ
[5 empty] | 40 | plant life years |  | 52546.0973 | Gas tCO2/PJ
[5 empty] | 3.863 | existing thermal eff |  | 60189.166 | Oil tCO2/PJ
[5 empty] | 3.15 | new plant thermal eff |  | 4.1868e-05 | toe to PJ
[5 empty] | 2.9 | BAT thermal eff |  | 0.8 | CCS capture rate
[5 empty] | 0.4614% | new to existing p.a. |  | 250 | kWh per tonne cement
[5 empty] | 0.6232% | BAT to existing p.a. |  | 3.6e-09 | kWh to PJ
[5 empty] | 44.73% | cement to nmm |  | 0 | additional thermal
[13 empty] | efficiency starts here in 2022 | [48 empty] | PASTE into OSeMOSYS input sheet
NON METALLIC MINERALS ENERGY CONSUMPTION, PETAJOULES, 2018 | [5 empty] | MATCH |  |  | EI | Energy intensity in years 2019 and on, assuming 2018 baseline and improvement shown in input cells above | [51 empty] | OSeMOSYS labels |  | Intentionally blank |  | Energy use
economy | fuel_code | short_fuel_code | item_code_new | 2017 | 2018 | economy | industry | total_production | energy_intensity_2018 | 2019 | 2020 | 2021 | 2022 | 2023 | 2024 | 2025 | 2026 | 2027 | 2028 | 2029 | 2030 | 2031 | 2032 | 2033 | 2034 | 2035 | 2036 | 2037 | 2038 | 2039 | 2040 | 2041 | 2042 | 2043 | 2044 | 2045 | 2046 | 2047 | 2048 | 2049 | 2050 | 2051 | 2052 | 2053 | 2054 | 2055 | 2056 | 2057 | 2058 | 2059 | 2060 | 2061 | 2062 | 2063 | 2064 | 2065 | 2066 | 2067 | 2068 | 2069 | 2070 | REGION | FUEL |  |  | 2017 | 2018 | 2019 | 2020 | 2021 | 2022 | 2023 | 2024 | 2025 | 2026 | 2027 | 2028 | 2029 | 2030 | 2031 | 2032 | 2033 | 2034 | 2035 | 2036 | 2037 | 2038 | 2039 | 2040 | 2041 | 2042 | 2043 | 2044 | 2045 | 2046 | 2047 | 2048 | 2049 | 2050 | 2051 | 2052 | 2053 | 2054 | 2055 | 2056 | 2057 | 2058 | 2059 | 2060 | 2061 | 2062 | 2063 | 2064 | 2065 | 2066 | 2067 | 2068 | 2069 | 2070
20_USA | 1_x_coal_thermal | 1_x_coal_thermal | 14_4_nonmetallic_mineral_products | 204.2324 | 201.5613 | 305 | 6 | 88500 | 0.0022775 | 0.0022775 | 0.0022775 | 0.0022775 | 0.002267 | 0.0022566 | 0.0022461 | 0.0022358 | 0.0022255 | 0.0022152 | 0.002205 | 0.0021948 | 0.0021847 | 0.0021746 | 0.0021646 | 0.0021546 | 0.0021446 | 0.0021347 | 0.0021249 | 0.0021151 | 0.0021053 | 0.0020956 | 0.0020859 | 0.0020763 | 0.0020667 | 0.0020572 | 0.0020477 | 0.0020383 | 0.0020288 | 0.0020195 | 0.0020102 | 0.0020009 | 0.0019917 | 0.0019825 | 0.0019733 | 0.0019642 | 0.0019552 | 0.0019461 | 0.0019371 | 0.0019282 | 0.0019193 | 0.0019105 | 0.0019016 | 0.0018929 | 0.0018841 | 0.0018754 | 0.0018668 | 0.0018582 | 0.0018496 | 0.0018411 | 0.0018326 | 0.0018241 | 0.0018157 | 20_USA | d_ind_cem_1_x_coal_thermal |  |  | 204.2324 | 201.5613 | 204.4081 | 185.1203 | 200.9984 | 206.2112 | 211.423 | 216.6475 | 221.8958 | 227.1802 | 232.5128 | 235.908 | 239.2525 | 242.4916 | 244.691 | 246.7834 | 248.7706 | 250.6518 | 252.4269 | 254.0973 | 255.6673 | 257.142 | 258.526 | 259.8241 | 261.0442 | 262.1967 | 263.291 | 264.3346 | 265.3336 | 266.2939 | 267.2217 | 268.1213 | 268.9957 | 269.846 | 268.6009 | 267.3614 | 266.1278 | 264.8998 | 263.6775 | 262.4608 | 261.2497 | 260.0442 | 258.8443 | 257.6499 | 256.461 | 255.2777 | 254.0997 | 252.9272 | 251.7602 | 250.5985 | 249.4421 | 248.2911 | 247.1455 | 246.005
20_USA | 1_1_coking_coal | 1_1_coking_coal | 14_4_nonmetallic_mineral_products | 0 | 0 | 305 | 6 | 88500 | 0 | 0 | 0 | 0 | 0 | 0 | 0 | 0 | 0 | 0 | 0 | 0 | 0 | 0 | 0 | 0 | 0 | 0 | 0 | 0 | 0 | 0 | 0 | 0 | 0 | 0 | 0 | 0 | 0 | 0 | 0 | 0 | 0 | 0 | 0 | 0 | 0 | 0 | 0 | 0 | 0 | 0 | 0 | 0 | 0 | 0 | 0 | 0 | 0 | 0 | 0 | 0 | 0 | 20_USA | d_ind_cem_1_1_coking_coal |  |  | 0 | 0 | 0 | 0 | 0 | 0 | 0 | 0 | 0 | 0 | 0 | 0 | 0 | 0 | 0 | 0 | 0 | 0 | 0 | 0 | 0 | 0 | 0 | 0 | 0 | 0 | 0 | 0 | 0 | 0 | 0 | 0 | 0 | 0 | 0 | 0 | 0 | 0 | 0 | 0 | 0 | 0 | 0 | 0 | 0 | 0 | 0 | 0 | 0 | 0 | 0 | 0 | 0 | 0
20_USA | 1_5_lignite | 1_5_lignite | 14_4_nonmetallic_mineral_products | 0 | 0 | 305 | 6 | 88500 | 0 | 0 | 0 | 0 | 0 | 0 | 0 | 0 | 0 | 0 | 0 | 0 | 0 | 0 | 0 | 0 | 0 | 0 | 0 | 0 | 0 | 0 | 0 | 0 | 0 | 0 | 0 | 0 | 0 | 0 | 0 | 0 | 0 | 0 | 0 | 0 | 0 | 0 | 0 | 0 | 0 | 0 | 0 | 0 | 0 | 0 | 0 | 0 | 0 | 0 | 0 | 0 | 0 | 20_USA | d_ind_cem_1_5_lignite |  |  | 0 | 0 | 0 | 0 | 0 | 0 | 0 | 0 | 0 | 0 | 0 | 0 | 0 | 0 | 0 | 0 | 0 | 0 | 0 | 0 | 0 | 0 | 0 | 0 | 0 | 0 | 0 | 0 | 0 | 0 | 0 | 0 | 0 | 0 | 0 | 0 | 0 | 0 | 0 | 0 | 0 | 0 | 0 | 0 | 0 | 0 | 0 | 0 | 0 | 0 | 0 | 0 | 0 | 0
20_USA | 2_coal_products | 2_coal_products | 14_4_nonmetallic_mineral_products | 0 | 0 | 305 | 6 | 88500 | 0 | 0 | 0 | 0 | 0 | 0 | 0 | 0 | 0 | 0 | 0 | 0 | 0 | 0 | 0 | 0 | 0 | 0 | 0 | 0 | 0 | 0 | 0 | 0 | 0 | 0 | 0 | 0 | 0 | 0 | 0 | 0 | 0 | 0 | 0 | 0 | 0 | 0 | 0 | 0 | 0 | 0 | 0 | 0 | 0 | 0 | 0 | 0 | 0 | 0 | 0 | 0 | 0 | 20_USA | d_ind_cem_2_coal_products |  |  | 0 | 0 | 0 | 0 | 0 | 0 | 0 | 0 | 0 | 0 | 0 | 0 | 0 | 0 | 0 | 0 | 0 | 0 | 0 | 0 | 0 | 0 | 0 | 0 | 0 | 0 | 0 | 0 | 0 | 0 | 0 | 0 | 0 | 0 | 0 | 0 | 0 | 0 | 0 | 0 | 0 | 0 | 0 | 0 | 0 | 0 | 0 | 0 | 0 | 0 | 0 | 0 | 0 | 0
20_USA | 6_1_crude_oil | 6_1_crude_oil | 14_4_nonmetallic_mineral_products | 0 | 0 | 305 | 6 | 88500 | 0 | 0 | 0 | 0 | 0 | 0 | 0 | 0 | 0 | 0 | 0 | 0 | 0 | 0 | 0 | 0 | 0 | 0 | 0 | 0 | 0 | 0 | 0 | 0 | 0 | 0 | 0 | 0 | 0 | 0 | 0 | 0 | 0 | 0 | 0 | 0 | 0 | 0 | 0 | 0 | 0 | 0 | 0 | 0 | 0 | 0 | 0 | 0 | 0 | 0 | 0 | 0 | 0 | 20_USA | d_ind_cem_6_1_crude_oil |  |  | 0 | 0 | 0 | 0 | 0 | 0 | 0 | 0 | 0 | 0 | 0 | 0 | 0 | 0 | 0 | 0 | 0 | 0 | 0 | 0 | 0 | 0 | 0 | 0 | 0 | 0 | 0 | 0 | 0 | 0 | 0 | 0 | 0 | 0 | 0 | 0 | 0 | 0 | 0 | 0 | 0 | 0 | 0 | 0 | 0 | 0 | 0 | 0 | 0 | 0 | 0 | 0 | 0 | 0
20_USA | 6_x_ngls | 6_x_ngls | 14_4_nonmetallic_mineral_products | 0 | 0 | 305 | 6 | 88500 | 0 | 0 | 0 | 0 | 0 | 0 | 0 | 0 | 0 | 0 | 0 | 0 | 0 | 0 | 0 | 0 | 0 | 0 | 0 | 0 | 0 | 0 | 0 | 0 | 0 | 0 | 0 | 0 | 0 | 0 | 0 | 0 | 0 | 0 | 0 | 0 | 0 | 0 | 0 | 0 | 0 | 0 | 0 | 0 | 0 | 0 | 0 | 0 | 0 | 0 | 0 | 0 | 0 | 20_USA | d_ind_cem_6_x_ngls |  |  | 0 | 0 | 0 | 0 | 0 | 0 | 0 | 0 | 0 | 0 | 0 | 0 | 0 | 0 | 0 | 0 | 0 | 0 | 0 | 0 | 0 | 0 | 0 | 0 | 0 | 0 | 0 | 0 | 0 | 0 | 0 | 0 | 0 | 0 | 0 | 0 | 0 | 0 | 0 | 0 | 0 | 0 | 0 | 0 | 0 | 0 | 0 | 0 | 0 | 0 | 0 | 0 | 0 | 0
20_USA | 7_1_motor_gasoline | 7_1_mo_gasoline | 14_4_nonmetallic_mineral_products | 0 | 0 | 305 | 6 | 88500 | 0 | 0 | 0 | 0 | 0 | 0 | 0 | 0 | 0 | 0 | 0 | 0 | 0 | 0 | 0 | 0 | 0 | 0 | 0 | 0 | 0 | 0 | 0 | 0 | 0 | 0 | 0 | 0 | 0 | 0 | 0 | 0 | 0 | 0 | 0 | 0 | 0 | 0 | 0 | 0 | 0 | 0 | 0 | 0 | 0 | 0 | 0 | 0 | 0 | 0 | 0 | 0 | 0 | 20_USA | d_ind_cem_7_1_mo_gasoline |  |  | 0 | 0 | 0 | 0 | 0 | 0 | 0 | 0 | 0 | 0 | 0 | 0 | 0 | 0 | 0 | 0 | 0 | 0 | 0 | 0 | 0 | 0 | 0 | 0 | 0 | 0 | 0 | 0 | 0 | 0 | 0 | 0 | 0 | 0 | 0 | 0 | 0 | 0 | 0 | 0 | 0 | 0 | 0 | 0 | 0 | 0 | 0 | 0 | 0 | 0 | 0 | 0 | 0 | 0
20_USA | 7_2_aviation_gasoline | 7_2_avi_gasoline | 14_4_nonmetallic_mineral_products | 0 | 0 | 305 | 6 | 88500 | 0 | 0 | 0 | 0 | 0 | 0 | 0 | 0 | 0 | 0 | 0 | 0 | 0 | 0 | 0 | 0 | 0 | 0 | 0 | 0 | 0 | 0 | 0 | 0 | 0 | 0 | 0 | 0 | 0 | 0 | 0 | 0 | 0 | 0 | 0 | 0 | 0 | 0 | 0 | 0 | 0 | 0 | 0 | 0 | 0 | 0 | 0 | 0 | 0 | 0 | 0 | 0 | 0 | 20_USA | d_ind_cem_7_2_avi_gasoline |  |  | 0 | 0 | 0 | 0 | 0 | 0 | 0 | 0 | 0 | 0 | 0 | 0 | 0 | 0 | 0 | 0 | 0 | 0 | 0 | 0 | 0 | 0 | 0 | 0 | 0 | 0 | 0 | 0 | 0 | 0 | 0 | 0 | 0 | 0 | 0 | 0 | 0 | 0 | 0 | 0 | 0 | 0 | 0 | 0 | 0 | 0 | 0 | 0 | 0 | 0 | 0 | 0 | 0 | 0
20_USA | 7_3_naphtha | 7_3_naphtha | 14_4_nonmetallic_mineral_products | 0 | 0 | 305 | 6 | 88500 | 0 | 0 | 0 | 0 | 0 | 0 | 0 | 0 | 0 | 0 | 0 | 0 | 0 | 0 | 0 | 0 | 0 | 0 | 0 | 0 | 0 | 0 | 0 | 0 | 0 | 0 | 0 | 0 | 0 | 0 | 0 | 0 | 0 | 0 | 0 | 0 | 0 | 0 | 0 | 0 | 0 | 0 | 0 | 0 | 0 | 0 | 0 | 0 | 0 | 0 | 0 | 0 | 0 | 20_USA | d_ind_cem_7_3_naphtha |  |  | 0 | 0 | 0 | 0 | 0 | 0 | 0 | 0 | 0 | 0 | 0 | 0 | 0 | 0 | 0 | 0 | 0 | 0 | 0 | 0 | 0 | 0 | 0 | 0 | 0 | 0 | 0 | 0 | 0 | 0 | 0 | 0 | 0 | 0 | 0 | 0 | 0 | 0 | 0 | 0 | 0 | 0 | 0 | 0 | 0 | 0 | 0 | 0 | 0 | 0 | 0 | 0 | 0 | 0
20_USA | 7_x_jet_fuel | 7_x_jet_fuel | 14_4_nonmetallic_mineral_products | 0 | 0 | 305 | 6 | 88500 | 0 | 0 | 0 | 0 | 0 | 0 | 0 | 0 | 0 | 0 | 0 | 0 | 0 | 0 | 0 | 0 | 0 | 0 | 0 | 0 | 0 | 0 | 0 | 0 | 0 | 0 | 0 | 0 | 0 | 0 | 0 | 0 | 0 | 0 | 0 | 0 | 0 | 0 | 0 | 0 | 0 | 0 | 0 | 0 | 0 | 0 | 0 | 0 | 0 | 0 | 0 | 0 | 0 | 20_USA | d_ind_cem_7_x_jet_fuel |  |  | 0 | 0 | 0 | 0 | 0 | 0 | 0 | 0 | 0 | 0 | 0 | 0 | 0 | 0 | 0 | 0 | 0 | 0 | 0 | 0 | 0 | 0 | 0 | 0 | 0 | 0 | 0 | 0 | 0 | 0 | 0 | 0 | 0 | 0 | 0 | 0 | 0 | 0 | 0 | 0 | 0 | 0 | 0 | 0 | 0 | 0 | 0 | 0 | 0 | 0 | 0 | 0 | 0 | 0
20_USA | 7_6_kerosene | 7_6_kerosene | 14_4_nonmetallic_mineral_products | 0 | 0 | 305 | 6 | 88500 | 0 | 0 | 0 | 0 | 0 | 0 | 0 | 0 | 0 | 0 | 0 | 0 | 0 | 0 | 0 | 0 | 0 | 0 | 0 | 0 | 0 | 0 | 0 | 0 | 0 | 0 | 0 | 0 | 0 | 0 | 0 | 0 | 0 | 0 | 0 | 0 | 0 | 0 | 0 | 0 | 0 | 0 | 0 | 0 | 0 | 0 | 0 | 0 | 0 | 0 | 0 | 0 | 0 | 20_USA | d_ind_cem_7_6_kerosene |  |  | 0 | 0 | 0 | 0 | 0 | 0 | 0 | 0 | 0 | 0 | 0 | 0 | 0 | 0 | 0 | 0 | 0 | 0 | 0 | 0 | 0 | 0 | 0 | 0 | 0 | 0 | 0 | 0 | 0 | 0 | 0 | 0 | 0 | 0 | 0 | 0 | 0 | 0 | 0 | 0 | 0 | 0 | 0 | 0 | 0 | 0 | 0 | 0 | 0 | 0 | 0 | 0 | 0 | 0
20_USA | 7_7_gas_diesel_oil | 7_7_gas_diesel_oil | 14_4_nonmetallic_mineral_products | 22.4869 | 17.1161 | 305 | 6 | 88500 | 0.0001934 | 0.0001934 | 0.0001934 | 0.0001934 | 0.00019251 | 0.00019162 | 0.00019074 | 0.00018986 | 0.00018898 | 0.00018811 | 0.00018724 | 0.00018638 | 0.00018552 | 0.00018466 | 0.00018381 | 0.00018296 | 0.00018212 | 0.00018128 | 0.00018044 | 0.00017961 | 0.00017878 | 0.00017795 | 0.00017713 | 0.00017632 | 0.0001755 | 0.00017469 | 0.00017389 | 0.00017308 | 0.00017228 | 0.00017149 | 0.0001707 | 0.00016991 | 0.00016913 | 0.00016835 | 0.00016757 | 0.0001668 | 0.00016603 | 0.00016526 | 0.0001645 | 0.00016374 | 0.00016298 | 0.00016223 | 0.00016148 | 0.00016074 | 0.00016 | 0.00015926 | 0.00015852 | 0.00015779 | 0.00015706 | 0.00015634 | 0.00015562 | 0.0001549 | 0.00015418 | 20_USA | d_ind_cem_7_7_gas_diesel_oil |  |  | 22.4869 | 17.1161 | 17.3578 | 15.72 | 17.0683 | 17.511 | 17.9535 | 18.3972 | 18.8429 | 19.2916 | 19.7444 | 20.0327 | 20.3167 | 20.5918 | 20.7786 | 20.9562 | 21.125 | 21.2847 | 21.4355 | 21.5773 | 21.7106 | 21.8359 | 21.9534 | 22.0636 | 22.1672 | 22.2651 | 22.358 | 22.4467 | 22.5315 | 22.613 | 22.6918 | 22.7682 | 22.8425 | 22.9147 | 22.8089 | 22.7037 | 22.5989 | 22.4946 | 22.3908 | 22.2875 | 22.1847 | 22.0823 | 21.9804 | 21.879 | 21.778 | 21.6776 | 21.5775 | 21.478 | 21.3789 | 21.2802 | 21.182 | 21.0843 | 20.987 | 20.8902
20_USA | 7_8_fuel_oil | 7_8_fuel_oil | 14_4_nonmetallic_mineral_products | 2.9369 | 2.8944 | 305 | 6 | 88500 | 3.2705e-05 | 3.2705e-05 | 3.2705e-05 | 3.2705e-05 | 3.2554e-05 | 3.2404e-05 | 3.2255e-05 | 3.2106e-05 | 3.1958e-05 | 3.181e-05 | 3.1663e-05 | 3.1517e-05 | 3.1372e-05 | 3.1227e-05 | 3.1083e-05 | 3.094e-05 | 3.0797e-05 | 3.0655e-05 | 3.0513e-05 | 3.0372e-05 | 3.0232e-05 | 3.0093e-05 | 2.9954e-05 | 2.9816e-05 | 2.9678e-05 | 2.9541e-05 | 2.9405e-05 | 2.9269e-05 | 2.9134e-05 | 2.9e-05 | 2.8866e-05 | 2.8733e-05 | 2.86e-05 | 2.8468e-05 | 2.8337e-05 | 2.8206e-05 | 2.8076e-05 | 2.7946e-05 | 2.7817e-05 | 2.7689e-05 | 2.7561e-05 | 2.7434e-05 | 2.7308e-05 | 2.7182e-05 | 2.7056e-05 | 2.6931e-05 | 2.6807e-05 | 2.6683e-05 | 2.656e-05 | 2.6438e-05 | 2.6316e-05 | 2.6194e-05 | 2.6073e-05 | 20_USA | d_ind_cem_7_8_fuel_oil |  |  | 2.9369 | 2.8944 | 2.9353 | 2.6583 | 2.8863 | 2.9612 | 3.036 | 3.1111 | 3.1864 | 3.2623 | 3.3389 | 3.3876 | 3.4357 | 3.4822 | 3.5138 | 3.5438 | 3.5723 | 3.5994 | 3.6248 | 3.6488 | 3.6714 | 3.6926 | 3.7124 | 3.7311 | 3.7486 | 3.7651 | 3.7809 | 3.7958 | 3.8102 | 3.824 | 3.8373 | 3.8502 | 3.8628 | 3.875 | 3.8571 | 3.8393 | 3.8216 | 3.804 | 3.7864 | 3.7689 | 3.7515 | 3.7342 | 3.717 | 3.6998 | 3.6828 | 3.6658 | 3.6489 | 3.632 | 3.6153 | 3.5986 | 3.582 | 3.5655 | 3.549 | 3.5326
20_USA | 7_9_lpg | 7_9_lpg | 14_4_nonmetallic_mineral_products | 3.476 | 1.5609 | 305 | 6 | 88500 | 1.7638e-05 | 1.7638e-05 | 1.7638e-05 | 1.7638e-05 | 1.7556e-05 | 1.7475e-05 | 1.7395e-05 | 1.7314e-05 | 1.7234e-05 | 1.7155e-05 | 1.7076e-05 | 1.6997e-05 | 1.6918e-05 | 1.684e-05 | 1.6763e-05 | 1.6685e-05 | 1.6608e-05 | 1.6532e-05 | 1.6455e-05 | 1.6379e-05 | 1.6304e-05 | 1.6229e-05 | 1.6154e-05 | 1.6079e-05 | 1.6005e-05 | 1.5931e-05 | 1.5858e-05 | 1.5785e-05 | 1.5712e-05 | 1.5639e-05 | 1.5567e-05 | 1.5495e-05 | 1.5424e-05 | 1.5353e-05 | 1.5282e-05 | 1.5211e-05 | 1.5141e-05 | 1.5071e-05 | 1.5002e-05 | 1.4932e-05 | 1.4863e-05 | 1.4795e-05 | 1.4727e-05 | 1.4659e-05 | 1.4591e-05 | 1.4524e-05 | 1.4457e-05 | 1.439e-05 | 1.4324e-05 | 1.4257e-05 | 1.4192e-05 | 1.4126e-05 | 1.4061e-05 | 20_USA | d_ind_cem_7_9_lpg |  |  | 3.476 | 1.5609 | 1.583 | 1.4336 | 1.5566 | 1.5969 | 1.6373 | 1.6778 | 1.7184 | 1.7593 | 1.8006 | 1.8269 | 1.8528 | 1.8779 | 1.8949 | 1.9111 | 1.9265 | 1.9411 | 1.9548 | 1.9678 | 1.9799 | 1.9913 | 2.0021 | 2.0121 | 2.0216 | 2.0305 | 2.039 | 2.047 | 2.0548 | 2.0622 | 2.0694 | 2.0764 | 2.0831 | 2.0897 | 2.0801 | 2.0705 | 2.0609 | 2.0514 | 2.042 | 2.0325 | 2.0232 | 2.0138 | 2.0045 | 1.9953 | 1.9861 | 1.9769 | 1.9678 | 1.9587 | 1.9497 | 1.9407 | 1.9317 | 1.9228 | 1.9139 | 1.9051
20_USA | 7_10_refinery_gas_not_liquefied | 7_10_refi_gas_notliq | 14_4_nonmetallic_mineral_products | 0 | 0 | 305 | 6 | 88500 | 0 | 0 | 0 | 0 | 0 | 0 | 0 | 0 | 0 | 0 | 0 | 0 | 0 | 0 | 0 | 0 | 0 | 0 | 0 | 0 | 0 | 0 | 0 | 0 | 0 | 0 | 0 | 0 | 0 | 0 | 0 | 0 | 0 | 0 | 0 | 0 | 0 | 0 | 0 | 0 | 0 | 0 | 0 | 0 | 0 | 0 | 0 | 0 | 0 | 0 | 0 | 0 | 0 | 20_USA | d_ind_cem_7_10_refi_gas_notliq |  |  | 0 | 0 | 0 | 0 | 0 | 0 | 0 | 0 | 0 | 0 | 0 | 0 | 0 | 0 | 0 | 0 | 0 | 0 | 0 | 0 | 0 | 0 | 0 | 0 | 0 | 0 | 0 | 0 | 0 | 0 | 0 | 0 | 0 | 0 | 0 | 0 | 0 | 0 | 0 | 0 | 0 | 0 | 0 | 0 | 0 | 0 | 0 | 0 | 0 | 0 | 0 | 0 | 0 | 0
20_USA | 7_11_ethane | 7_11_ethane | 14_4_nonmetallic_mineral_products | 0 | 0 | 305 | 6 | 88500 | 0 | 0 | 0 | 0 | 0 | 0 | 0 | 0 | 0 | 0 | 0 | 0 | 0 | 0 | 0 | 0 | 0 | 0 | 0 | 0 | 0 | 0 | 0 | 0 | 0 | 0 | 0 | 0 | 0 | 0 | 0 | 0 | 0 | 0 | 0 | 0 | 0 | 0 | 0 | 0 | 0 | 0 | 0 | 0 | 0 | 0 | 0 | 0 | 0 | 0 | 0 | 0 | 0 | 20_USA | d_ind_cem_7_11_ethane |  |  | 0 | 0 | 0 | 0 | 0 | 0 | 0 | 0 | 0 | 0 | 0 | 0 | 0 | 0 | 0 | 0 | 0 | 0 | 0 | 0 | 0 | 0 | 0 | 0 | 0 | 0 | 0 | 0 | 0 | 0 | 0 | 0 | 0 | 0 | 0 | 0 | 0 | 0 | 0 | 0 | 0 | 0 | 0 | 0 | 0 | 0 | 0 | 0 | 0 | 0 | 0 | 0 | 0 | 0
20_USA | 7_x_other_petroleum_products | 7_x_other_petrol_prod | 14_4_nonmetallic_mineral_products | 40.7331 | 38.784 | 305 | 6 | 88500 | 0.00043824 | 0.00043824 | 0.00043824 | 0.00043824 | 0.00043622 | 0.0004342 | 0.0004322 | 0.0004302 | 0.00042822 | 0.00042624 | 0.00042428 | 0.00042232 | 0.00042037 | 0.00041843 | 0.0004165 | 0.00041458 | 0.00041266 | 0.00041076 | 0.00040887 | 0.00040698 | 0.0004051 | 0.00040323 | 0.00040137 | 0.00039952 | 0.00039768 | 0.00039584 | 0.00039401 | 0.0003922 | 0.00039039 | 0.00038858 | 0.00038679 | 0.00038501 | 0.00038323 | 0.00038146 | 0.0003797 | 0.00037795 | 0.00037621 | 0.00037447 | 0.00037274 | 0.00037102 | 0.00036931 | 0.00036761 | 0.00036591 | 0.00036422 | 0.00036254 | 0.00036087 | 0.0003592 | 0.00035755 | 0.0003559 | 0.00035425 | 0.00035262 | 0.00035099 | 0.00034937 | 20_USA | d_ind_cem_7_x_other_petrol_prod |  |  | 40.7331 | 38.784 | 39.3318 | 35.6205 | 38.6757 | 39.6787 | 40.6816 | 41.6868 | 42.6967 | 43.7135 | 44.7396 | 45.3929 | 46.0364 | 46.6597 | 47.0829 | 47.4855 | 47.8679 | 48.2299 | 48.5715 | 48.8929 | 49.195 | 49.4787 | 49.745 | 49.9948 | 50.2296 | 50.4513 | 50.6619 | 50.8627 | 51.0549 | 51.2397 | 51.4182 | 51.5913 | 51.7596 | 51.9232 | 51.6836 | 51.4451 | 51.2077 | 50.9714 | 50.7363 | 50.5021 | 50.2691 | 50.0372 | 49.8063 | 49.5764 | 49.3477 | 49.12 | 48.8933 | 48.6677 | 48.4432 | 48.2196 | 47.9971 | 47.7757 | 47.5552 | 47.3358
20_USA | 8_1_natural_gas | 8_1_natural_gas | 14_4_nonmetallic_mineral_products | 256.8564 | 365.13 | 305 | 6 | 88500 | 0.0041258 | 0.0041258 | 0.0041258 | 0.0041258 | 0.0041067 | 0.0040878 | 0.0040689 | 0.0040501 | 0.0040314 | 0.0040128 | 0.0039943 | 0.0039759 | 0.0039576 | 0.0039393 | 0.0039211 | 0.003903 | 0.003885 | 0.0038671 | 0.0038492 | 0.0038315 | 0.0038138 | 0.0037962 | 0.0037787 | 0.0037613 | 0.0037439 | 0.0037266 | 0.0037094 | 0.0036923 | 0.0036753 | 0.0036583 | 0.0036414 | 0.0036246 | 0.0036079 | 0.0035913 | 0.0035747 | 0.0035582 | 0.0035418 | 0.0035254 | 0.0035092 | 0.003493 | 0.0034769 | 0.0034608 | 0.0034448 | 0.0034289 | 0.0034131 | 0.0033974 | 0.0033817 | 0.0033661 | 0.0033506 | 0.0033351 | 0.0033197 | 0.0033044 | 0.0032891 | 20_USA | d_ind_cem_8_1_natural_gas |  |  | 256.8564 | 365.13 | 370.2868 | 335.3469 | 364.1102 | 373.5532 | 382.9944 | 392.4587 | 401.9661 | 411.5388 | 421.1987 | 427.3493 | 433.4078 | 439.2755 | 443.2596 | 447.0501 | 450.65 | 454.0578 | 457.2734 | 460.2994 | 463.1433 | 465.8149 | 468.3219 | 470.6735 | 472.8837 | 474.9714 | 476.9537 | 478.8443 | 480.6539 | 482.3936 | 484.0743 | 485.704 | 487.2878 | 488.8282 | 486.5726 | 484.3274 | 482.0926 | 479.8681 | 477.6538 | 475.4498 | 473.2559 | 471.0722 | 468.8985 | 466.7349 | 464.5812 | 462.4375 | 460.3037 | 458.1797 | 456.0656 | 453.9611 | 451.8664 | 449.7814 | 447.706 | 445.6401
20_USA | 15_1_fuelwood_and_woodwaste | 15_1_fwood_wwaste | 14_4_nonmetallic_mineral_products | 0 | 0 | 305 | 6 | 88500 | 0 | 0 | 0 | 0 | 0 | 0 | 0 | 0 | 0 | 0 | 0 | 0 | 0 | 0 | 0 | 0 | 0 | 0 | 0 | 0 | 0 | 0 | 0 | 0 | 0 | 0 | 0 | 0 | 0 | 0 | 0 | 0 | 0 | 0 | 0 | 0 | 0 | 0 | 0 | 0 | 0 | 0 | 0 | 0 | 0 | 0 | 0 | 0 | 0 | 0 | 0 | 0 | 0 | 20_USA | d_ind_cem_15_1_fwood_wwaste |  |  | 0 | 0 | 0 | 0 | 0 | 0 | 0 | 0 | 0 | 0 | 0 | 0 | 0 | 0 | 0 | 0 | 0 | 0 | 0 | 0 | 0 | 0 | 0 | 0 | 0 | 0 | 0 | 0 | 0 | 0 | 0 | 0 | 0 | 0 | 0 | 0 | 0 | 0 | 0 | 0 | 0 | 0 | 0 | 0 | 0 | 0 | 0 | 0 | 0 | 0 | 0 | 0 | 0 | 0
20_USA | 15_2_bagasse | 15_2_bagasse | 14_4_nonmetallic_mineral_products | 0 | 0 | 305 | 6 | 88500 | 0 | 0 | 0 | 0 | 0 | 0 | 0 | 0 | 0 | 0 | 0 | 0 | 0 | 0 | 0 | 0 | 0 | 0 | 0 | 0 | 0 | 0 | 0 | 0 | 0 | 0 | 0 | 0 | 0 | 0 | 0 | 0 | 0 | 0 | 0 | 0 | 0 | 0 | 0 | 0 | 0 | 0 | 0 | 0 | 0 | 0 | 0 | 0 | 0 | 0 | 0 | 0 | 0 | 20_USA | d_ind_cem_15_2_bagasse |  |  | 0 | 0 | 0 | 0 | 0 | 0 | 0 | 0 | 0 | 0 | 0 | 0 | 0 | 0 | 0 | 0 | 0 | 0 | 0 | 0 | 0 | 0 | 0 | 0 | 0 | 0 | 0 | 0 | 0 | 0 | 0 | 0 | 0 | 0 | 0 | 0 | 0 | 0 | 0 | 0 | 0 | 0 | 0 | 0 | 0 | 0 | 0 | 0 | 0 | 0 | 0 | 0 | 0 | 0
20_USA | 15_3_charcoal | 15_3_charcoal | 14_4_nonmetallic_mineral_products | 0 | 0 | 305 | 6 | 88500 | 0 | 0 | 0 | 0 | 0 | 0 | 0 | 0 | 0 | 0 | 0 | 0 | 0 | 0 | 0 | 0 | 0 | 0 | 0 | 0 | 0 | 0 | 0 | 0 | 0 | 0 | 0 | 0 | 0 | 0 | 0 | 0 | 0 | 0 | 0 | 0 | 0 | 0 | 0 | 0 | 0 | 0 | 0 | 0 | 0 | 0 | 0 | 0 | 0 | 0 | 0 | 0 | 0 | 20_USA | d_ind_cem_15_3_charcoal |  |  | 0 | 0 | 0 | 0 | 0 | 0 | 0 | 0 | 0 | 0 | 0 | 0 | 0 | 0 | 0 | 0 | 0 | 0 | 0 | 0 | 0 | 0 | 0 | 0 | 0 | 0 | 0 | 0 | 0 | 0 | 0 | 0 | 0 | 0 | 0 | 0 | 0 | 0 | 0 | 0 | 0 | 0 | 0 | 0 | 0 | 0 | 0 | 0 | 0 | 0 | 0 | 0 | 0 | 0
20_USA | 15_4_black_liquor | 15_4_black_liquor | 14_4_nonmetallic_mineral_products | 0 | 0 | 305 | 6 | 88500 | 0 | 0 | 0 | 0 | 0 | 0 | 0 | 0 | 0 | 0 | 0 | 0 | 0 | 0 | 0 | 0 | 0 | 0 | 0 | 0 | 0 | 0 | 0 | 0 | 0 | 0 | 0 | 0 | 0 | 0 | 0 | 0 | 0 | 0 | 0 | 0 | 0 | 0 | 0 | 0 | 0 | 0 | 0 | 0 | 0 | 0 | 0 | 0 | 0 | 0 | 0 | 0 | 0 | 20_USA | d_ind_cem_15_4_black_liquor |  |  | 0 | 0 | 0 | 0 | 0 | 0 | 0 | 0 | 0 | 0 | 0 | 0 | 0 | 0 | 0 | 0 | 0 | 0 | 0 | 0 | 0 | 0 | 0 | 0 | 0 | 0 | 0 | 0 | 0 | 0 | 0 | 0 | 0 | 0 | 0 | 0 | 0 | 0 | 0 | 0 | 0 | 0 | 0 | 0 | 0 | 0 | 0 | 0 | 0 | 0 | 0 | 0 | 0 | 0
20_USA | 15_5_other_biomass | 15_5_other_biomass | 14_4_nonmetallic_mineral_products | 11.6247 | 17.0043 | 305 | 6 | 88500 | 0.00019214 | 0.00019214 | 0.00019214 | 0.00019214 | 0.00019125 | 0.00019037 | 0.00018949 | 0.00018862 | 0.00018775 | 0.00018688 | 0.00018602 | 0.00018516 | 0.00018431 | 0.00018345 | 0.00018261 | 0.00018177 | 0.00018093 | 0.00018009 | 0.00017926 | 0.00017843 | 0.00017761 | 0.00017679 | 0.00017598 | 0.00017516 | 0.00017435 | 0.00017355 | 0.00017275 | 0.00017195 | 0.00017116 | 0.00017037 | 0.00016958 | 0.0001688 | 0.00016802 | 0.00016725 | 0.00016647 | 0.00016571 | 0.00016494 | 0.00016418 | 0.00016342 | 0.00016267 | 0.00016192 | 0.00016117 | 0.00016043 | 0.00015969 | 0.00015895 | 0.00015822 | 0.00015749 | 0.00015676 | 0.00015604 | 0.00015532 | 0.0001546 | 0.00015389 | 0.00015318 | 20_USA | d_ind_cem_15_5_other_biomass |  |  | 11.6247 | 17.0043 | 17.2444 | 15.6173 | 16.9568 | 17.3965 | 17.8362 | 18.277 | 18.7197 | 19.1656 | 19.6154 | 19.9019 | 20.184 | 20.4573 | 20.6428 | 20.8193 | 20.987 | 21.1457 | 21.2954 | 21.4364 | 21.5688 | 21.6932 | 21.81 | 21.9195 | 22.0224 | 22.1196 | 22.212 | 22.3 | 22.3843 | 22.4653 | 22.5436 | 22.6195 | 22.6932 | 22.765 | 22.6599 | 22.5553 | 22.4513 | 22.3477 | 22.2446 | 22.1419 | 22.0397 | 21.938 | 21.8368 | 21.7361 | 21.6358 | 21.5359 | 21.4366 | 21.3376 | 21.2392 | 21.1412 | 21.0436 | 20.9465 | 20.8499 | 20.7537
20_USA | 16_1_biogas | 16_1_biogas | 14_4_nonmetallic_mineral_products | 0 | 0 | 305 | 6 | 88500 | 0 | 0 | 0 | 0 | 0 | 0 | 0 | 0 | 0 | 0 | 0 | 0 | 0 | 0 | 0 | 0 | 0 | 0 | 0 | 0 | 0 | 0 | 0 | 0 | 0 | 0 | 0 | 0 | 0 | 0 | 0 | 0 | 0 | 0 | 0 | 0 | 0 | 0 | 0 | 0 | 0 | 0 | 0 | 0 | 0 | 0 | 0 | 0 | 0 | 0 | 0 | 0 | 0 | 20_USA | d_ind_cem_16_1_biogas |  |  | 0 | 0 | 0 | 0 | 0 | 0 | 0 | 0 | 0 | 0 | 0 | 0 | 0 | 0 | 0 | 0 | 0 | 0 | 0 | 0 | 0 | 0 | 0 | 0 | 0 | 0 | 0 | 0 | 0 | 0 | 0 | 0 | 0 | 0 | 0 | 0 | 0 | 0 | 0 | 0 | 0 | 0 | 0 | 0 | 0 | 0 | 0 | 0 | 0 | 0 | 0 | 0 | 0 | 0
20_USA | 16_2_industrial_waste | 16_2_industrial_waste | 14_4_nonmetallic_mineral_products | 0.09952 | 0.056731 | 305 | 6 | 88500 | 6.4103e-07 | 6.4103e-07 | 6.4103e-07 | 6.4103e-07 | 6.3807e-07 | 6.3513e-07 | 6.322e-07 | 6.2928e-07 | 6.2638e-07 | 6.2349e-07 | 6.2061e-07 | 6.1775e-07 | 6.1489e-07 | 6.1206e-07 | 6.0923e-07 | 6.0642e-07 | 6.0362e-07 | 6.0084e-07 | 5.9807e-07 | 5.9531e-07 | 5.9256e-07 | 5.8983e-07 | 5.871e-07 | 5.8439e-07 | 5.817e-07 | 5.7901e-07 | 5.7634e-07 | 5.7368e-07 | 5.7104e-07 | 5.684e-07 | 5.6578e-07 | 5.6317e-07 | 5.6057e-07 | 5.5798e-07 | 5.5541e-07 | 5.5284e-07 | 5.5029e-07 | 5.4775e-07 | 5.4523e-07 | 5.4271e-07 | 5.4021e-07 | 5.3771e-07 | 5.3523e-07 | 5.3276e-07 | 5.303e-07 | 5.2786e-07 | 5.2542e-07 | 5.23e-07 | 5.2058e-07 | 5.1818e-07 | 5.1579e-07 | 5.1341e-07 | 5.1104e-07 | 20_USA | d_ind_cem_16_2_industrial_waste |  |  | 0.09952 | 0.056731 | 0.057532 | 0.052104 | 0.056573 | 0.05804 | 0.059507 | 0.060977 | 0.062454 | 0.063942 | 0.065443 | 0.066398 | 0.06734 | 0.068251 | 0.06887 | 0.069459 | 0.070019 | 0.070548 | 0.071048 | 0.071518 | 0.07196 | 0.072375 | 0.072764 | 0.07313 | 0.073473 | 0.073797 | 0.074105 | 0.074399 | 0.07468 | 0.074951 | 0.075212 | 0.075465 | 0.075711 | 0.07595 | 0.0756 | 0.075251 | 0.074904 | 0.074558 | 0.074214 | 0.073872 | 0.073531 | 0.073192 | 0.072854 | 0.072518 | 0.072183 | 0.07185 | 0.071519 | 0.071189 | 0.07086 | 0.070533 | 0.070208 | 0.069884 | 0.069561 | 0.06924
20_USA | 16_3_municipal_solid_waste_renewable | 16_3_msw_ren | 14_4_nonmetallic_mineral_products | 0 | 0 | 305 | 6 | 88500 | 0 | 0 | 0 | 0 | 0 | 0 | 0 | 0 | 0 | 0 | 0 | 0 | 0 | 0 | 0 | 0 | 0 | 0 | 0 | 0 | 0 | 0 | 0 | 0 | 0 | 0 | 0 | 0 | 0 | 0 | 0 | 0 | 0 | 0 | 0 | 0 | 0 | 0 | 0 | 0 | 0 | 0 | 0 | 0 | 0 | 0 | 0 | 0 | 0 | 0 | 0 | 0 | 0 | 20_USA | d_ind_cem_16_3_msw_ren |  |  | 0 | 0 | 0 | 0 | 0 | 0 | 0 | 0 | 0 | 0 | 0 | 0 | 0 | 0 | 0 | 0 | 0 | 0 | 0 | 0 | 0 | 0 | 0 | 0 | 0 | 0 | 0 | 0 | 0 | 0 | 0 | 0 | 0 | 0 | 0 | 0 | 0 | 0 | 0 | 0 | 0 | 0 | 0 | 0 | 0 | 0 | 0 | 0 | 0 | 0 | 0 | 0 | 0 | 0
20_USA | 16_4_municipal_solid_waste_nonrenewable | 16_4_msw_nonr | 14_4_nonmetallic_mineral_products | 0 | 0 | 305 | 6 | 88500 | 0 | 0 | 0 | 0 | 0 | 0 | 0 | 0 | 0 | 0 | 0 | 0 | 0 | 0 | 0 | 0 | 0 | 0 | 0 | 0 | 0 | 0 | 0 | 0 | 0 | 0 | 0 | 0 | 0 | 0 | 0 | 0 | 0 | 0 | 0 | 0 | 0 | 0 | 0 | 0 | 0 | 0 | 0 | 0 | 0 | 0 | 0 | 0 | 0 | 0 | 0 | 0 | 0 | 20_USA | d_ind_cem_16_4_msw_nonr |  |  | 0 | 0 | 0 | 0 | 0 | 0 | 0 | 0 | 0 | 0 | 0 | 0 | 0 | 0 | 0 | 0 | 0 | 0 | 0 | 0 | 0 | 0 | 0 | 0 | 0 | 0 | 0 | 0 | 0 | 0 | 0 | 0 | 0 | 0 | 0 | 0 | 0 | 0 | 0 | 0 | 0 | 0 | 0 | 0 | 0 | 0 | 0 | 0 | 0 | 0 | 0 | 0 | 0 | 0
20_USA | 16_5_biogasoline | 16_5_biogasoline | 14_4_nonmetallic_mineral_products | 0 | 0 | 305 | 6 | 88500 | 0 | 0 | 0 | 0 | 0 | 0 | 0 | 0 | 0 | 0 | 0 | 0 | 0 | 0 | 0 | 0 | 0 | 0 | 0 | 0 | 0 | 0 | 0 | 0 | 0 | 0 | 0 | 0 | 0 | 0 | 0 | 0 | 0 | 0 | 0 | 0 | 0 | 0 | 0 | 0 | 0 | 0 | 0 | 0 | 0 | 0 | 0 | 0 | 0 | 0 | 0 | 0 | 0 | 20_USA | d_ind_cem_16_5_biogasoline |  |  | 0 | 0 | 0 | 0 | 0 | 0 | 0 | 0 | 0 | 0 | 0 | 0 | 0 | 0 | 0 | 0 | 0 | 0 | 0 | 0 | 0 | 0 | 0 | 0 | 0 | 0 | 0 | 0 | 0 | 0 | 0 | 0 | 0 | 0 | 0 | 0 | 0 | 0 | 0 | 0 | 0 | 0 | 0 | 0 | 0 | 0 | 0 | 0 | 0 | 0 | 0 | 0 | 0 | 0
20_USA | 16_6_biodiesel | 16_6_biodiesel | 14_4_nonmetallic_mineral_products | 0.93198 | 0.59955 | 305 | 6 | 88500 | 6.7746e-06 | 6.7746e-06 | 6.7746e-06 | 6.7746e-06 | 6.7433e-06 | 6.7122e-06 | 6.6812e-06 | 6.6504e-06 | 6.6197e-06 | 6.5892e-06 | 6.5588e-06 | 6.5285e-06 | 6.4984e-06 | 6.4684e-06 | 6.4385e-06 | 6.4088e-06 | 6.3793e-06 | 6.3498e-06 | 6.3205e-06 | 6.2914e-06 | 6.2623e-06 | 6.2334e-06 | 6.2047e-06 | 6.176e-06 | 6.1475e-06 | 6.1192e-06 | 6.0909e-06 | 6.0628e-06 | 6.0349e-06 | 6.007e-06 | 5.9793e-06 | 5.9517e-06 | 5.9242e-06 | 5.8969e-06 | 5.8697e-06 | 5.8426e-06 | 5.8156e-06 | 5.7888e-06 | 5.7621e-06 | 5.7355e-06 | 5.709e-06 | 5.6827e-06 | 5.6565e-06 | 5.6304e-06 | 5.6044e-06 | 5.5785e-06 | 5.5528e-06 | 5.5272e-06 | 5.5017e-06 | 5.4763e-06 | 5.451e-06 | 5.4259e-06 | 5.4008e-06 | 20_USA | d_ind_cem_16_6_biodiesel |  |  | 0.93198 | 0.59955 | 0.60802 | 0.55065 | 0.59788 | 0.61338 | 0.62888 | 0.64442 | 0.66004 | 0.67575 | 0.69162 | 0.70171 | 0.71166 | 0.7213 | 0.72784 | 0.73406 | 0.73998 | 0.74557 | 0.75085 | 0.75582 | 0.76049 | 0.76488 | 0.76899 | 0.77285 | 0.77648 | 0.77991 | 0.78317 | 0.78627 | 0.78924 | 0.7921 | 0.79486 | 0.79753 | 0.80013 | 0.80266 | 0.79896 | 0.79527 | 0.7916 | 0.78795 | 0.78432 | 0.7807 | 0.77709 | 0.77351 | 0.76994 | 0.76639 | 0.76285 | 0.75933 | 0.75583 | 0.75234 | 0.74887 | 0.74541 | 0.74197 | 0.73855 | 0.73514 | 0.73175
20_USA | 16_8_other_liquid_biofuels | 16_8_oth_liquid_biofuel | 14_4_nonmetallic_mineral_products | 0.087002 | 0.08382 | 305 | 6 | 88500 | 9.4712e-07 | 9.4712e-07 | 9.4712e-07 | 9.4712e-07 | 9.4275e-07 | 9.384e-07 | 9.3407e-07 | 9.2976e-07 | 9.2547e-07 | 9.2119e-07 | 9.1694e-07 | 9.1271e-07 | 9.085e-07 | 9.0431e-07 | 9.0014e-07 | 8.9598e-07 | 8.9185e-07 | 8.8773e-07 | 8.8364e-07 | 8.7956e-07 | 8.755e-07 | 8.7146e-07 | 8.6744e-07 | 8.6344e-07 | 8.5945e-07 | 8.5549e-07 | 8.5154e-07 | 8.4761e-07 | 8.437e-07 | 8.3981e-07 | 8.3593e-07 | 8.3207e-07 | 8.2824e-07 | 8.2441e-07 | 8.2061e-07 | 8.1682e-07 | 8.1305e-07 | 8.093e-07 | 8.0557e-07 | 8.0185e-07 | 7.9815e-07 | 7.9447e-07 | 7.908e-07 | 7.8715e-07 | 7.8352e-07 | 7.7991e-07 | 7.7631e-07 | 7.7272e-07 | 7.6916e-07 | 7.6561e-07 | 7.6208e-07 | 7.5856e-07 | 7.5506e-07 | 20_USA | d_ind_cem_16_8_oth_liquid_biofuel |  |  | 0.087002 | 0.08382 | 0.085004 | 0.076983 | 0.083586 | 0.085753 | 0.087921 | 0.090093 | 0.092276 | 0.094473 | 0.096691 | 0.098103 | 0.099494 | 0.10084 | 0.10176 | 0.10263 | 0.10345 | 0.10423 | 0.10497 | 0.10567 | 0.10632 | 0.10693 | 0.10751 | 0.10805 | 0.10856 | 0.10904 | 0.10949 | 0.10992 | 0.11034 | 0.11074 | 0.11112 | 0.1115 | 0.11186 | 0.11222 | 0.1117 | 0.11118 | 0.11067 | 0.11016 | 0.10965 | 0.10914 | 0.10864 | 0.10814 | 0.10764 | 0.10714 | 0.10665 | 0.10616 | 0.10567 | 0.10518 | 0.1047 | 0.10421 | 0.10373 | 0.10325 | 0.10278 | 0.1023
20_USA | 17_electricity | 17_electricity | 14_4_nonmetallic_mineral_products | 79.1407 | 119.3024 | 305 | 6 | 88500 | 0.001348 | 0.001348 | 0.001348 | 0.001348 | 0.0013418 | 0.0013356 | 0.0013295 | 0.0013233 | 0.0013172 | 0.0013112 | 0.0013051 | 0.0012991 | 0.0012931 | 0.0012871 | 0.0012812 | 0.0012753 | 0.0012694 | 0.0012635 | 0.0012577 | 0.0012519 | 0.0012461 | 0.0012404 | 0.0012346 | 0.0012289 | 0.0012233 | 0.0012176 | 0.001212 | 0.0012064 | 0.0012009 | 0.0011953 | 0.0011898 | 0.0011843 | 0.0011788 | 0.0011734 | 0.001168 | 0.0011626 | 0.0011572 | 0.0011519 | 0.0011466 | 0.0011413 | 0.001136 | 0.0011308 | 0.0011256 | 0.0011204 | 0.0011152 | 0.0011101 | 0.0011049 | 0.0010998 | 0.0010948 | 0.0010897 | 0.0010847 | 0.0010797 | 0.0010747 | 20_USA | d_ind_cem_17_electricity |  |  | 79.1407 | 119.3024 | 120.9873 | 109.5711 | 118.9692 | 122.0546 | 125.1394 | 128.2317 | 131.3382 | 134.466 | 137.6222 | 139.6319 | 141.6114 | 143.5286 | 144.8304 | 146.0689 | 147.2451 | 148.3586 | 149.4093 | 150.3979 | 151.3272 | 152.2001 | 153.0192 | 153.7876 | 154.5097 | 155.1919 | 155.8396 | 156.4573 | 157.0486 | 157.617 | 158.1661 | 158.6986 | 159.2161 | 159.7194 | 158.9825 | 158.2489 | 157.5187 | 156.7918 | 156.0683 | 155.3482 | 154.6314 | 153.9179 | 153.2076 | 152.5007 | 151.797 | 151.0966 | 150.3994 | 149.7054 | 149.0146 | 148.327 | 147.6426 | 146.9613 | 146.2832 | 145.6082
20_USA | 18_heat | 18_heat | 14_4_nonmetallic_mineral_products | 0.14499 | 0.15378 | 305 | 6 | 88500 | 1.7376e-06 | 1.7376e-06 | 1.7376e-06 | 1.7376e-06 | 1.7296e-06 | 1.7216e-06 | 1.7137e-06 | 1.7058e-06 | 1.6979e-06 | 1.6901e-06 | 1.6823e-06 | 1.6745e-06 | 1.6668e-06 | 1.6591e-06 | 1.6514e-06 | 1.6438e-06 | 1.6362e-06 | 1.6287e-06 | 1.6212e-06 | 1.6137e-06 | 1.6063e-06 | 1.5988e-06 | 1.5915e-06 | 1.5841e-06 | 1.5768e-06 | 1.5695e-06 | 1.5623e-06 | 1.5551e-06 | 1.5479e-06 | 1.5408e-06 | 1.5337e-06 | 1.5266e-06 | 1.5195e-06 | 1.5125e-06 | 1.5055e-06 | 1.4986e-06 | 1.4917e-06 | 1.4848e-06 | 1.4779e-06 | 1.4711e-06 | 1.4643e-06 | 1.4576e-06 | 1.4509e-06 | 1.4442e-06 | 1.4375e-06 | 1.4309e-06 | 1.4243e-06 | 1.4177e-06 | 1.4111e-06 | 1.4046e-06 | 1.3982e-06 | 1.3917e-06 | 1.3853e-06 | 20_USA | d_ind_cem_18_heat |  |  | 0.14499 | 0.15378 | 0.15595 | 0.14124 | 0.15335 | 0.15733 | 0.16131 | 0.16529 | 0.1693 | 0.17333 | 0.1774 | 0.17999 | 0.18254 | 0.18501 | 0.18669 | 0.18828 | 0.1898 | 0.19123 | 0.19259 | 0.19386 | 0.19506 | 0.19619 | 0.19724 | 0.19823 | 0.19916 | 0.20004 | 0.20088 | 0.20167 | 0.20244 | 0.20317 | 0.20388 | 0.20456 | 0.20523 | 0.20588 | 0.20493 | 0.20398 | 0.20304 | 0.20211 | 0.20117 | 0.20024 | 0.19932 | 0.1984 | 0.19749 | 0.19657 | 0.19567 | 0.19476 | 0.19387 | 0.19297 | 0.19208 | 0.19119 | 0.19031 | 0.18943 | 0.18856 | 0.18769
20_USA | TOTAL | PJ/mt | 14_4_nonmetallic_mineral_products | 622.7506 | 764.2473 |  |  |  | 8.6356 | 8.6356 | 8.6356 | 8.6356 | 8.5957 | 8.5561 | 8.5166 | 8.4773 | 8.4382 | 8.3992 | 8.3605 | 8.3219 | 8.2835 | 8.2453 | 8.2072 | 8.1693 | 8.1317 | 8.0941 | 8.0568 | 8.0196 | 7.9826 | 7.9458 | 7.9091 | 7.8726 | 7.8363 | 7.8001 | 7.7641 | 7.7283 | 7.6926 | 7.6571 | 7.6218 | 7.5866 | 7.5516 | 7.5168 | 7.4821 | 7.4476 | 7.4132 | 7.379 | 7.345 | 7.3111 | 7.2773 | 7.2438 | 7.2103 | 7.1771 | 7.1439 | 7.111 | 7.0782 | 7.0455 | 7.013 | 6.9806 | 6.9484 | 6.9164 | 6.8845
[65 empty] | no CCS | 1 | 1 | 1 | 1 | 1 | 1 | 1 | 1 | 1 | 1 | 1 | 1 | 1 | 1 | 1 | 1 | 1 | 1 | 1 | 1 | 1 | 1 | 1 | 0.99875 | 0.99625 | 0.9925 | 0.9875 | 0.98125 | 0.97375 | 0.965 | 0.955 | 0.94375 | 0.93125 | 0.91875 | 0.90625 | 0.89375 | 0.88125 | 0.86875 | 0.85625 | 0.84375 | 0.83125 | 0.81875 | 0.80625 | 0.79375 | 0.78125 | 0.76875 | 0.75625 | 0.74375 | 0.73125 | 0.71875 | 0.70625 | 0.69375 | 0.68125 | 0.66875
[65 empty] | CCS | 0 | 0 | 0 | 0 | 0 | 0 | 0 | 0 | 0 | 0 | 0 | 0 | 0 | 0 | 0 | 0 | 0 | 0 | 0 | 0 | 0 | 0 | 0 | 0.00125 | 0.00375 | 0.0075 | 0.0125 | 0.01875 | 0.02625 | 0.035 | 0.045 | 0.05625 | 0.06875 | 0.08125 | 0.09375 | 0.10625 | 0.11875 | 0.13125 | 0.14375 | 0.15625 | 0.16875 | 0.18125 | 0.19375 | 0.20625 | 0.21875 | 0.23125 | 0.24375 | 0.25625 | 0.26875 | 0.28125 | 0.29375 | 0.30625 | 0.31875 | 0.33125
PASTE into OSeMOSYS input sheet
Splitting non-metallic mineral products into CCS and non CCS | [61 empty] | OSeMOSYS labels |  | Intentionally blank |  | Energy use 2017: Energy use
economy | fuel_code | short_fuel_code | item_code_new | 2017 energy | 2018 energy | [56 empty] | REGION | FUEL |  |  | 2017 | 2018 | 2019 | 2020 | 2021 | 2022 | 2023 | 2024 | 2025 | 2026 | 2027 | 2028 | 2029 | 2030 | 2031 | 2032 | 2033 | 2034 | 2035 | 2036 | 2037 | 2038 | 2039 | 2040 | 2041 | 2042 | 2043 | 2044 | 2045 | 2046 | 2047 | 2048 | 2049 | 2050 | 2051 | 2052 | 2053 | 2054 | 2055 | 2056 | 2057 | 2058 | 2059 | 2060 | 2061 | 2062 | 2063 | 2064 | 2065 | 2066 | 2067 | 2068 | 2069 | 2070
20_USA | 1_x_coal_thermal | 1_x_coal_thermal | 14_4_cement_noccs | 204.2324 | 201.5613 | [56 empty] | 20_USA | d_ind_cem_1_x_coal_thermal |  |  | 204.2324 | 201.5613 | 204.4081 | 185.1203 | 200.9984 | 206.2112 | 211.423 | 216.6475 | 221.8958 | 227.1802 | 232.5128 | 235.908 | 239.2525 | 242.4916 | 244.691 | 246.7834 | 248.7706 | 250.6518 | 252.4269 | 254.0973 | 255.6673 | 257.142 | 258.526 | 259.4993 | 260.0653 | 260.2302 | 259.9998 | 259.3784 | 258.3686 | 256.9736 | 255.1967 | 253.0395 | 250.5022 | 247.921 | 243.4195 | 238.9543 | 234.5251 | 230.1317 | 225.7738 | 221.4513 | 217.1638 | 212.9112 | 208.6932 | 204.5096 | 200.3602 | 196.2447 | 192.1629 | 188.1146 | 184.0996 | 180.1176 | 176.1685 | 172.252 | 168.3678 | 164.5159
20_USA | 1_1_coking_coal | 1_1_coking_coal | 14_4_cement_noccs | 0 | 0 | [56 empty] | 20_USA | d_ind_cem_1_1_coking_coal |  |  | 0 | 0 | 0 | 0 | 0 | 0 | 0 | 0 | 0 | 0 | 0 | 0 | 0 | 0 | 0 | 0 | 0 | 0 | 0 | 0 | 0 | 0 | 0 | 0 | 0 | 0 | 0 | 0 | 0 | 0 | 0 | 0 | 0 | 0 | 0 | 0 | 0 | 0 | 0 | 0 | 0 | 0 | 0 | 0 | 0 | 0 | 0 | 0 | 0 | 0 | 0 | 0 | 0 | 0
20_USA | 1_5_lignite | 1_5_lignite | 14_4_cement_noccs | 0 | 0 | [56 empty] | 20_USA | d_ind_cem_1_5_lignite |  |  | 0 | 0 | 0 | 0 | 0 | 0 | 0 | 0 | 0 | 0 | 0 | 0 | 0 | 0 | 0 | 0 | 0 | 0 | 0 | 0 | 0 | 0 | 0 | 0 | 0 | 0 | 0 | 0 | 0 | 0 | 0 | 0 | 0 | 0 | 0 | 0 | 0 | 0 | 0 | 0 | 0 | 0 | 0 | 0 | 0 | 0 | 0 | 0 | 0 | 0 | 0 | 0 | 0 | 0
20_USA | 2_coal_products | 2_coal_products | 14_4_cement_noccs | 0 | 0 | [56 empty] | 20_USA | d_ind_cem_2_coal_products |  |  | 0 | 0 | 0 | 0 | 0 | 0 | 0 | 0 | 0 | 0 | 0 | 0 | 0 | 0 | 0 | 0 | 0 | 0 | 0 | 0 | 0 | 0 | 0 | 0 | 0 | 0 | 0 | 0 | 0 | 0 | 0 | 0 | 0 | 0 | 0 | 0 | 0 | 0 | 0 | 0 | 0 | 0 | 0 | 0 | 0 | 0 | 0 | 0 | 0 | 0 | 0 | 0 | 0 | 0
20_USA | 6_1_crude_oil | 6_1_crude_oil | 14_4_cement_noccs | 0 | 0 | [56 empty] | 20_USA | d_ind_cem_6_1_crude_oil |  |  | 0 | 0 | 0 | 0 | 0 | 0 | 0 | 0 | 0 | 0 | 0 | 0 | 0 | 0 | 0 | 0 | 0 | 0 | 0 | 0 | 0 | 0 | 0 | 0 | 0 | 0 | 0 | 0 | 0 | 0 | 0 | 0 | 0 | 0 | 0 | 0 | 0 | 0 | 0 | 0 | 0 | 0 | 0 | 0 | 0 | 0 | 0 | 0 | 0 | 0 | 0 | 0 | 0 | 0
20_USA | 6_x_ngls | 6_x_ngls | 14_4_cement_noccs | 0 | 0 | [56 empty] | 20_USA | d_ind_cem_6_x_ngls |  |  | 0 | 0 | 0 | 0 | 0 | 0 | 0 | 0 | 0 | 0 | 0 | 0 | 0 | 0 | 0 | 0 | 0 | 0 | 0 | 0 | 0 | 0 | 0 | 0 | 0 | 0 | 0 | 0 | 0 | 0 | 0 | 0 | 0 | 0 | 0 | 0 | 0 | 0 | 0 | 0 | 0 | 0 | 0 | 0 | 0 | 0 | 0 | 0 | 0 | 0 | 0 | 0 | 0 | 0
20_USA | 7_1_motor_gasoline | 7_1_mo_gasoline | 14_4_cement_noccs | 0 | 0 | [56 empty] | 20_USA | d_ind_cem_7_1_mo_gasoline |  |  | 0 | 0 | 0 | 0 | 0 | 0 | 0 | 0 | 0 | 0 | 0 | 0 | 0 | 0 | 0 | 0 | 0 | 0 | 0 | 0 | 0 | 0 | 0 | 0 | 0 | 0 | 0 | 0 | 0 | 0 | 0 | 0 | 0 | 0 | 0 | 0 | 0 | 0 | 0 | 0 | 0 | 0 | 0 | 0 | 0 | 0 | 0 | 0 | 0 | 0 | 0 | 0 | 0 | 0
20_USA | 7_2_aviation_gasoline | 7_2_avi_gasoline | 14_4_cement_noccs | 0 | 0 | [56 empty] | 20_USA | d_ind_cem_7_2_avi_gasoline |  |  | 0 | 0 | 0 | 0 | 0 | 0 | 0 | 0 | 0 | 0 | 0 | 0 | 0 | 0 | 0 | 0 | 0 | 0 | 0 | 0 | 0 | 0 | 0 | 0 | 0 | 0 | 0 | 0 | 0 | 0 | 0 | 0 | 0 | 0 | 0 | 0 | 0 | 0 | 0 | 0 | 0 | 0 | 0 | 0 | 0 | 0 | 0 | 0 | 0 | 0 | 0 | 0 | 0 | 0
20_USA | 7_3_naphtha | 7_3_naphtha | 14_4_cement_noccs | 0 | 0 | [56 empty] | 20_USA | d_ind_cem_7_3_naphtha |  |  | 0 | 0 | 0 | 0 | 0 | 0 | 0 | 0 | 0 | 0 | 0 | 0 | 0 | 0 | 0 | 0 | 0 | 0 | 0 | 0 | 0 | 0 | 0 | 0 | 0 | 0 | 0 | 0 | 0 | 0 | 0 | 0 | 0 | 0 | 0 | 0 | 0 | 0 | 0 | 0 | 0 | 0 | 0 | 0 | 0 | 0 | 0 | 0 | 0 | 0 | 0 | 0 | 0 | 0
20_USA | 7_x_jet_fuel | 7_x_jet_fuel | 14_4_cement_noccs | 0 | 0 | [56 empty] | 20_USA | d_ind_cem_7_x_jet_fuel |  |  | 0 | 0 | 0 | 0 | 0 | 0 | 0 | 0 | 0 | 0 | 0 | 0 | 0 | 0 | 0 | 0 | 0 | 0 | 0 | 0 | 0 | 0 | 0 | 0 | 0 | 0 | 0 | 0 | 0 | 0 | 0 | 0 | 0 | 0 | 0 | 0 | 0 | 0 | 0 | 0 | 0 | 0 | 0 | 0 | 0 | 0 | 0 | 0 | 0 | 0 | 0 | 0 | 0 | 0
20_USA | 7_6_kerosene | 7_6_kerosene | 14_4_cement_noccs | 0 | 0 | [56 empty] | 20_USA | d_ind_cem_7_6_kerosene |  |  | 0 | 0 | 0 | 0 | 0 | 0 | 0 | 0 | 0 | 0 | 0 | 0 | 0 | 0 | 0 | 0 | 0 | 0 | 0 | 0 | 0 | 0 | 0 | 0 | 0 | 0 | 0 | 0 | 0 | 0 | 0 | 0 | 0 | 0 | 0 | 0 | 0 | 0 | 0 | 0 | 0 | 0 | 0 | 0 | 0 | 0 | 0 | 0 | 0 | 0 | 0 | 0 | 0 | 0
20_USA | 7_7_gas_diesel_oil | 7_7_gas_diesel_oil | 14_4_cement_noccs | 22.4869 | 17.1161 | [56 empty] | 20_USA | d_ind_cem_7_7_gas_diesel_oil |  |  | 22.4869 | 17.1161 | 17.3578 | 15.72 | 17.0683 | 17.511 | 17.9535 | 18.3972 | 18.8429 | 19.2916 | 19.7444 | 20.0327 | 20.3167 | 20.5918 | 20.7786 | 20.9562 | 21.125 | 21.2847 | 21.4355 | 21.5773 | 21.7106 | 21.8359 | 21.9534 | 22.0361 | 22.0841 | 22.0981 | 22.0786 | 22.0258 | 21.94 | 21.8216 | 21.6707 | 21.4875 | 21.272 | 21.0528 | 20.6706 | 20.2914 | 19.9153 | 19.5422 | 19.1722 | 18.8051 | 18.441 | 18.0799 | 17.7217 | 17.3665 | 17.0141 | 16.6646 | 16.318 | 15.9742 | 15.6333 | 15.2952 | 14.9598 | 14.6272 | 14.2974 | 13.9703
20_USA | 7_8_fuel_oil | 7_8_fuel_oil | 14_4_cement_noccs | 2.9369 | 2.8944 | [56 empty] | 20_USA | d_ind_cem_7_8_fuel_oil |  |  | 2.9369 | 2.8944 | 2.9353 | 2.6583 | 2.8863 | 2.9612 | 3.036 | 3.1111 | 3.1864 | 3.2623 | 3.3389 | 3.3876 | 3.4357 | 3.4822 | 3.5138 | 3.5438 | 3.5723 | 3.5994 | 3.6248 | 3.6488 | 3.6714 | 3.6926 | 3.7124 | 3.7264 | 3.7345 | 3.7369 | 3.7336 | 3.7247 | 3.7102 | 3.6901 | 3.6646 | 3.6336 | 3.5972 | 3.5601 | 3.4955 | 3.4314 | 3.3678 | 3.3047 | 3.2421 | 3.18 | 3.1185 | 3.0574 | 2.9968 | 2.9368 | 2.8772 | 2.8181 | 2.7595 | 2.7013 | 2.6437 | 2.5865 | 2.5298 | 2.4735 | 2.4178 | 2.3624
20_USA | 7_9_lpg | 7_9_lpg | 14_4_cement_noccs | 3.476 | 1.5609 | [56 empty] | 20_USA | d_ind_cem_7_9_lpg |  |  | 3.476 | 1.5609 | 1.583 | 1.4336 | 1.5566 | 1.5969 | 1.6373 | 1.6778 | 1.7184 | 1.7593 | 1.8006 | 1.8269 | 1.8528 | 1.8779 | 1.8949 | 1.9111 | 1.9265 | 1.9411 | 1.9548 | 1.9678 | 1.9799 | 1.9913 | 2.0021 | 2.0096 | 2.014 | 2.0153 | 2.0135 | 2.0087 | 2.0008 | 1.99 | 1.9763 | 1.9596 | 1.9399 | 1.9199 | 1.8851 | 1.8505 | 1.8162 | 1.7822 | 1.7484 | 1.715 | 1.6818 | 1.6488 | 1.6162 | 1.5838 | 1.5516 | 1.5197 | 1.4881 | 1.4568 | 1.4257 | 1.3949 | 1.3643 | 1.3339 | 1.3039 | 1.274
20_USA | 7_10_refinery_gas_not_liquefied | 7_10_refi_gas_notliq | 14_4_cement_noccs | 0 | 0 | [56 empty] | 20_USA | d_ind_cem_7_10_refi_gas_notliq |  |  | 0 | 0 | 0 | 0 | 0 | 0 | 0 | 0 | 0 | 0 | 0 | 0 | 0 | 0 | 0 | 0 | 0 | 0 | 0 | 0 | 0 | 0 | 0 | 0 | 0 | 0 | 0 | 0 | 0 | 0 | 0 | 0 | 0 | 0 | 0 | 0 | 0 | 0 | 0 | 0 | 0 | 0 | 0 | 0 | 0 | 0 | 0 | 0 | 0 | 0 | 0 | 0 | 0 | 0
20_USA | 7_11_ethane | 7_11_ethane | 14_4_cement_noccs | 0 | 0 | [56 empty] | 20_USA | d_ind_cem_7_11_ethane |  |  | 0 | 0 | 0 | 0 | 0 | 0 | 0 | 0 | 0 | 0 | 0 | 0 | 0 | 0 | 0 | 0 | 0 | 0 | 0 | 0 | 0 | 0 | 0 | 0 | 0 | 0 | 0 | 0 | 0 | 0 | 0 | 0 | 0 | 0 | 0 | 0 | 0 | 0 | 0 | 0 | 0 | 0 | 0 | 0 | 0 | 0 | 0 | 0 | 0 | 0 | 0 | 0 | 0 | 0
20_USA | 7_x_other_petroleum_products | 7_x_other_petrol_prod | 14_4_cement_noccs | 40.7331 | 38.784 | [56 empty] | 20_USA | d_ind_cem_7_x_other_petrol_prod |  |  | 40.7331 | 38.784 | 39.3318 | 35.6205 | 38.6757 | 39.6787 | 40.6816 | 41.6868 | 42.6967 | 43.7135 | 44.7396 | 45.3929 | 46.0364 | 46.6597 | 47.0829 | 47.4855 | 47.8679 | 48.2299 | 48.5715 | 48.8929 | 49.195 | 49.4787 | 49.745 | 49.9323 | 50.0412 | 50.0729 | 50.0286 | 49.909 | 49.7147 | 49.4463 | 49.1044 | 48.6893 | 48.2011 | 47.7044 | 46.8383 | 45.9791 | 45.1268 | 44.2814 | 43.4429 | 42.6112 | 41.7862 | 40.9679 | 40.1563 | 39.3513 | 38.5529 | 37.761 | 36.9756 | 36.1966 | 35.4241 | 34.6579 | 33.898 | 33.1444 | 32.397 | 31.6558
20_USA | 8_1_natural_gas | 8_1_natural_gas | 14_4_cement_noccs | 256.8564 | 365.13 | [56 empty] | 20_USA | d_ind_cem_8_1_natural_gas |  |  | 256.8564 | 365.13 | 370.2868 | 335.3469 | 364.1102 | 373.5532 | 382.9944 | 392.4587 | 401.9661 | 411.5388 | 421.1987 | 427.3493 | 433.4078 | 439.2755 | 443.2596 | 447.0501 | 450.65 | 454.0578 | 457.2734 | 460.2994 | 463.1433 | 465.8149 | 468.3219 | 470.0851 | 471.1104 | 471.4091 | 470.9918 | 469.866 | 468.0368 | 465.5098 | 462.2909 | 458.3831 | 453.7868 | 449.1109 | 440.9564 | 432.8676 | 424.8441 | 416.8854 | 408.9911 | 401.1608 | 393.394 | 385.6903 | 378.0494 | 370.4708 | 362.9541 | 355.4988 | 348.1047 | 340.7712 | 333.4979 | 326.2846 | 319.1307 | 312.0358 | 304.9997 | 298.0218
20_USA | 15_1_fuelwood_and_woodwaste | 15_1_fwood_wwaste | 14_4_cement_noccs | 0 | 0 | [56 empty] | 20_USA | d_ind_cem_15_1_fwood_wwaste |  |  | 0 | 0 | 0 | 0 | 0 | 0 | 0 | 0 | 0 | 0 | 0 | 0 | 0 | 0 | 0 | 0 | 0 | 0 | 0 | 0 | 0 | 0 | 0 | 0 | 0 | 0 | 0 | 0 | 0 | 0 | 0 | 0 | 0 | 0 | 0 | 0 | 0 | 0 | 0 | 0 | 0 | 0 | 0 | 0 | 0 | 0 | 0 | 0 | 0 | 0 | 0 | 0 | 0 | 0
20_USA | 15_2_bagasse | 15_2_bagasse | 14_4_cement_noccs | 0 | 0 | [56 empty] | 20_USA | d_ind_cem_15_2_bagasse |  |  | 0 | 0 | 0 | 0 | 0 | 0 | 0 | 0 | 0 | 0 | 0 | 0 | 0 | 0 | 0 | 0 | 0 | 0 | 0 | 0 | 0 | 0 | 0 | 0 | 0 | 0 | 0 | 0 | 0 | 0 | 0 | 0 | 0 | 0 | 0 | 0 | 0 | 0 | 0 | 0 | 0 | 0 | 0 | 0 | 0 | 0 | 0 | 0 | 0 | 0 | 0 | 0 | 0 | 0
20_USA | 15_3_charcoal | 15_3_charcoal | 14_4_cement_noccs | 0 | 0 | [56 empty] | 20_USA | d_ind_cem_15_3_charcoal |  |  | 0 | 0 | 0 | 0 | 0 | 0 | 0 | 0 | 0 | 0 | 0 | 0 | 0 | 0 | 0 | 0 | 0 | 0 | 0 | 0 | 0 | 0 | 0 | 0 | 0 | 0 | 0 | 0 | 0 | 0 | 0 | 0 | 0 | 0 | 0 | 0 | 0 | 0 | 0 | 0 | 0 | 0 | 0 | 0 | 0 | 0 | 0 | 0 | 0 | 0 | 0 | 0 | 0 | 0
20_USA | 15_4_black_liquor | 15_4_black_liquor | 14_4_cement_noccs | 0 | 0 | [56 empty] | 20_USA | d_ind_cem_15_4_black_liquor |  |  | 0 | 0 | 0 | 0 | 0 | 0 | 0 | 0 | 0 | 0 | 0 | 0 | 0 | 0 | 0 | 0 | 0 | 0 | 0 | 0 | 0 | 0 | 0 | 0 | 0 | 0 | 0 | 0 | 0 | 0 | 0 | 0 | 0 | 0 | 0 | 0 | 0 | 0 | 0 | 0 | 0 | 0 | 0 | 0 | 0 | 0 | 0 | 0 | 0 | 0 | 0 | 0 | 0 | 0
20_USA | 15_5_other_biomass | 15_5_other_biomass | 14_4_cement_noccs | 11.6247 | 17.0043 | [56 empty] | 20_USA | d_ind_cem_15_5_other_biomass |  |  | 11.6247 | 17.0043 | 17.2444 | 15.6173 | 16.9568 | 17.3965 | 17.8362 | 18.277 | 18.7197 | 19.1656 | 19.6154 | 19.9019 | 20.184 | 20.4573 | 20.6428 | 20.8193 | 20.987 | 21.1457 | 21.2954 | 21.4364 | 21.5688 | 21.6932 | 21.81 | 21.8921 | 21.9398 | 21.9537 | 21.9343 | 21.8819 | 21.7967 | 21.679 | 21.5291 | 21.3471 | 21.1331 | 20.9153 | 20.5355 | 20.1588 | 19.7852 | 19.4145 | 19.0469 | 18.6822 | 18.3205 | 17.9618 | 17.6059 | 17.253 | 16.9029 | 16.5557 | 16.2114 | 15.8699 | 15.5312 | 15.1952 | 14.8621 | 14.5317 | 14.204 | 13.879
20_USA | 16_1_biogas | 16_1_biogas | 14_4_cement_noccs | 0 | 0 | [56 empty] | 20_USA | d_ind_cem_16_1_biogas |  |  | 0 | 0 | 0 | 0 | 0 | 0 | 0 | 0 | 0 | 0 | 0 | 0 | 0 | 0 | 0 | 0 | 0 | 0 | 0 | 0 | 0 | 0 | 0 | 0 | 0 | 0 | 0 | 0 | 0 | 0 | 0 | 0 | 0 | 0 | 0 | 0 | 0 | 0 | 0 | 0 | 0 | 0 | 0 | 0 | 0 | 0 | 0 | 0 | 0 | 0 | 0 | 0 | 0 | 0
20_USA | 16_2_industrial_waste | 16_2_industrial_waste | 14_4_cement_noccs | 0.09952 | 0.056731 | [56 empty] | 20_USA | d_ind_cem_16_2_industrial_waste |  |  | 0.09952 | 0.056731 | 0.057532 | 0.052104 | 0.056573 | 0.05804 | 0.059507 | 0.060977 | 0.062454 | 0.063942 | 0.065443 | 0.066398 | 0.06734 | 0.068251 | 0.06887 | 0.069459 | 0.070019 | 0.070548 | 0.071048 | 0.071518 | 0.07196 | 0.072375 | 0.072764 | 0.073038 | 0.073198 | 0.073244 | 0.073179 | 0.073004 | 0.07272 | 0.072327 | 0.071827 | 0.07122 | 0.070506 | 0.069779 | 0.068512 | 0.067256 | 0.066009 | 0.064773 | 0.063546 | 0.062329 | 0.061123 | 0.059926 | 0.058738 | 0.057561 | 0.056393 | 0.055235 | 0.054086 | 0.052946 | 0.051816 | 0.050696 | 0.049584 | 0.048482 | 0.047389 | 0.046304
20_USA | 16_3_municipal_solid_waste_renewable | 16_3_msw_ren | 14_4_cement_noccs | 0 | 0 | [56 empty] | 20_USA | d_ind_cem_16_3_msw_ren |  |  | 0 | 0 | 0 | 0 | 0 | 0 | 0 | 0 | 0 | 0 | 0 | 0 | 0 | 0 | 0 | 0 | 0 | 0 | 0 | 0 | 0 | 0 | 0 | 0 | 0 | 0 | 0 | 0 | 0 | 0 | 0 | 0 | 0 | 0 | 0 | 0 | 0 | 0 | 0 | 0 | 0 | 0 | 0 | 0 | 0 | 0 | 0 | 0 | 0 | 0 | 0 | 0 | 0 | 0
20_USA | 16_4_municipal_solid_waste_nonrenewable | 16_4_msw_nonr | 14_4_cement_noccs | 0 | 0 | [56 empty] | 20_USA | d_ind_cem_16_4_msw_nonr |  |  | 0 | 0 | 0 | 0 | 0 | 0 | 0 | 0 | 0 | 0 | 0 | 0 | 0 | 0 | 0 | 0 | 0 | 0 | 0 | 0 | 0 | 0 | 0 | 0 | 0 | 0 | 0 | 0 | 0 | 0 | 0 | 0 | 0 | 0 | 0 | 0 | 0 | 0 | 0 | 0 | 0 | 0 | 0 | 0 | 0 | 0 | 0 | 0 | 0 | 0 | 0 | 0 | 0 | 0
20_USA | 16_5_biogasoline | 16_5_biogasoline | 14_4_cement_noccs | 0 | 0 | [56 empty] | 20_USA | d_ind_cem_16_5_biogasoline |  |  | 0 | 0 | 0 | 0 | 0 | 0 | 0 | 0 | 0 | 0 | 0 | 0 | 0 | 0 | 0 | 0 | 0 | 0 | 0 | 0 | 0 | 0 | 0 | 0 | 0 | 0 | 0 | 0 | 0 | 0 | 0 | 0 | 0 | 0 | 0 | 0 | 0 | 0 | 0 | 0 | 0 | 0 | 0 | 0 | 0 | 0 | 0 | 0 | 0 | 0 | 0 | 0 | 0 | 0
20_USA | 16_6_biodiesel | 16_6_biodiesel | 14_4_cement_noccs | 0.93198 | 0.59955 | [56 empty] | 20_USA | d_ind_cem_16_6_biodiesel |  |  | 0.93198 | 0.59955 | 0.60802 | 0.55065 | 0.59788 | 0.61338 | 0.62888 | 0.64442 | 0.66004 | 0.67575 | 0.69162 | 0.70171 | 0.71166 | 0.7213 | 0.72784 | 0.73406 | 0.73998 | 0.74557 | 0.75085 | 0.75582 | 0.76049 | 0.76488 | 0.76899 | 0.77189 | 0.77357 | 0.77406 | 0.77338 | 0.77153 | 0.76852 | 0.76438 | 0.75909 | 0.75267 | 0.74513 | 0.73745 | 0.72406 | 0.71078 | 0.6976 | 0.68453 | 0.67157 | 0.65871 | 0.64596 | 0.63331 | 0.62076 | 0.60832 | 0.59598 | 0.58374 | 0.57159 | 0.55955 | 0.54761 | 0.53576 | 0.52402 | 0.51237 | 0.50081 | 0.48936
20_USA | 16_8_other_liquid_biofuels | 16_8_oth_liquid_biofuel | 14_4_cement_noccs | 0.087002 | 0.08382 | [56 empty] | 20_USA | d_ind_cem_16_8_oth_liquid_biofuel |  |  | 0.087002 | 0.08382 | 0.085004 | 0.076983 | 0.083586 | 0.085753 | 0.087921 | 0.090093 | 0.092276 | 0.094473 | 0.096691 | 0.098103 | 0.099494 | 0.10084 | 0.10176 | 0.10263 | 0.10345 | 0.10423 | 0.10497 | 0.10567 | 0.10632 | 0.10693 | 0.10751 | 0.10791 | 0.10815 | 0.10822 | 0.10812 | 0.10786 | 0.10744 | 0.10686 | 0.10612 | 0.10523 | 0.10417 | 0.1031 | 0.10123 | 0.09937 | 0.097528 | 0.095701 | 0.093889 | 0.092091 | 0.090308 | 0.08854 | 0.086786 | 0.085046 | 0.08332 | 0.081609 | 0.079911 | 0.078228 | 0.076558 | 0.074902 | 0.07326 | 0.071631 | 0.070016 | 0.068414
20_USA | 17_electricity | 17_electricity | 14_4_cement_noccs | 79.1407 | 119.3024 | [56 empty] | 20_USA | d_ind_cem_17_electricity |  |  | 79.1407 | 119.3024 | 120.9873 | 109.5711 | 118.9692 | 122.0546 | 125.1394 | 128.2317 | 131.3382 | 134.466 | 137.6222 | 139.6319 | 141.6114 | 143.5286 | 144.8304 | 146.0689 | 147.2451 | 148.3586 | 149.4093 | 150.3979 | 151.3272 | 152.2001 | 153.0192 | 153.5953 | 153.9303 | 154.028 | 153.8916 | 153.5237 | 152.9261 | 152.1004 | 151.0487 | 149.7718 | 148.27 | 146.7422 | 144.0778 | 141.4349 | 138.8133 | 136.2129 | 133.6335 | 131.075 | 128.5373 | 126.0202 | 123.5237 | 121.0474 | 118.5914 | 116.1555 | 113.7395 | 111.3434 | 108.9669 | 106.61 | 104.2726 | 101.9544 | 99.6554 | 97.3755
20_USA | 18_heat | 18_heat | 14_4_cement_noccs | 0.14499 | 0.15378 | [56 empty] | 20_USA | d_ind_cem_18_heat |  |  | 0.14499 | 0.15378 | 0.15595 | 0.14124 | 0.15335 | 0.15733 | 0.16131 | 0.16529 | 0.1693 | 0.17333 | 0.1774 | 0.17999 | 0.18254 | 0.18501 | 0.18669 | 0.18828 | 0.1898 | 0.19123 | 0.19259 | 0.19386 | 0.19506 | 0.19619 | 0.19724 | 0.19798 | 0.19842 | 0.19854 | 0.19837 | 0.19789 | 0.19712 | 0.19606 | 0.1947 | 0.19306 | 0.19112 | 0.18915 | 0.18572 | 0.18231 | 0.17893 | 0.17558 | 0.17225 | 0.16896 | 0.16569 | 0.16244 | 0.15922 | 0.15603 | 0.15286 | 0.14972 | 0.14661 | 0.14352 | 0.14046 | 0.13742 | 0.13441 | 0.13142 | 0.12846 | 0.12552
20_USA | 1_x_coal_thermal | 1_x_coal_thermal | 14_4_cement_ccs | 0 | 0 | [56 empty] | 20_USA | d_ind_cem_ccs_1_x_coal_thermal |  |  | 0 | 0 | 0 | 0 | 0 | 0 | 0 | 0 | 0 | 0 | 0 | 0 | 0 | 0 | 0 | 0 | 0 | 0 | 0 | 0 | 0 | 0 | 0 | 0.32478 | 0.97892 | 1.9665 | 3.2911 | 4.9563 | 6.965 | 9.3203 | 12.025 | 15.0818 | 18.4935 | 21.925 | 25.1813 | 28.4072 | 31.6027 | 34.7681 | 37.9036 | 41.0095 | 44.0859 | 47.133 | 50.1511 | 53.1403 | 56.1009 | 59.033 | 61.9368 | 64.8126 | 67.6605 | 70.4808 | 73.2736 | 76.0392 | 78.7776 | 81.4892
20_USA | 1_1_coking_coal | 1_1_coking_coal | 14_4_cement_ccs | 0 | 0 | [56 empty] | 20_USA | d_ind_cem_ccs_1_1_coking_coal |  |  | 0 | 0 | 0 | 0 | 0 | 0 | 0 | 0 | 0 | 0 | 0 | 0 | 0 | 0 | 0 | 0 | 0 | 0 | 0 | 0 | 0 | 0 | 0 | 0 | 0 | 0 | 0 | 0 | 0 | 0 | 0 | 0 | 0 | 0 | 0 | 0 | 0 | 0 | 0 | 0 | 0 | 0 | 0 | 0 | 0 | 0 | 0 | 0 | 0 | 0 | 0 | 0 | 0 | 0
20_USA | 1_5_lignite | 1_5_lignite | 14_4_cement_ccs | 0 | 0 | [56 empty] | 20_USA | d_ind_cem_ccs_1_5_lignite |  |  | 0 | 0 | 0 | 0 | 0 | 0 | 0 | 0 | 0 | 0 | 0 | 0 | 0 | 0 | 0 | 0 | 0 | 0 | 0 | 0 | 0 | 0 | 0 | 0 | 0 | 0 | 0 | 0 | 0 | 0 | 0 | 0 | 0 | 0 | 0 | 0 | 0 | 0 | 0 | 0 | 0 | 0 | 0 | 0 | 0 | 0 | 0 | 0 | 0 | 0 | 0 | 0 | 0 | 0
20_USA | 2_coal_products | 2_coal_products | 14_4_cement_ccs | 0 | 0 | [56 empty] | 20_USA | d_ind_cem_ccs_2_coal_products |  |  | 0 | 0 | 0 | 0 | 0 | 0 | 0 | 0 | 0 | 0 | 0 | 0 | 0 | 0 | 0 | 0 | 0 | 0 | 0 | 0 | 0 | 0 | 0 | 0 | 0 | 0 | 0 | 0 | 0 | 0 | 0 | 0 | 0 | 0 | 0 | 0 | 0 | 0 | 0 | 0 | 0 | 0 | 0 | 0 | 0 | 0 | 0 | 0 | 0 | 0 | 0 | 0 | 0 | 0
20_USA | 6_1_crude_oil | 6_1_crude_oil | 14_4_cement_ccs | 0 | 0 | [56 empty] | 20_USA | d_ind_cem_ccs_6_1_crude_oil |  |  | 0 | 0 | 0 | 0 | 0 | 0 | 0 | 0 | 0 | 0 | 0 | 0 | 0 | 0 | 0 | 0 | 0 | 0 | 0 | 0 | 0 | 0 | 0 | 0 | 0 | 0 | 0 | 0 | 0 | 0 | 0 | 0 | 0 | 0 | 0 | 0 | 0 | 0 | 0 | 0 | 0 | 0 | 0 | 0 | 0 | 0 | 0 | 0 | 0 | 0 | 0 | 0 | 0 | 0
20_USA | 6_x_ngls | 6_x_ngls | 14_4_cement_ccs | 0 | 0 | [56 empty] | 20_USA | d_ind_cem_ccs_6_x_ngls |  |  | 0 | 0 | 0 | 0 | 0 | 0 | 0 | 0 | 0 | 0 | 0 | 0 | 0 | 0 | 0 | 0 | 0 | 0 | 0 | 0 | 0 | 0 | 0 | 0 | 0 | 0 | 0 | 0 | 0 | 0 | 0 | 0 | 0 | 0 | 0 | 0 | 0 | 0 | 0 | 0 | 0 | 0 | 0 | 0 | 0 | 0 | 0 | 0 | 0 | 0 | 0 | 0 | 0 | 0
20_USA | 7_1_motor_gasoline | 7_1_mo_gasoline | 14_4_cement_ccs | 0 | 0 | [56 empty] | 20_USA | d_ind_cem_ccs_7_1_mo_gasoline |  |  | 0 | 0 | 0 | 0 | 0 | 0 | 0 | 0 | 0 | 0 | 0 | 0 | 0 | 0 | 0 | 0 | 0 | 0 | 0 | 0 | 0 | 0 | 0 | 0 | 0 | 0 | 0 | 0 | 0 | 0 | 0 | 0 | 0 | 0 | 0 | 0 | 0 | 0 | 0 | 0 | 0 | 0 | 0 | 0 | 0 | 0 | 0 | 0 | 0 | 0 | 0 | 0 | 0 | 0
20_USA | 7_2_aviation_gasoline | 7_2_avi_gasoline | 14_4_cement_ccs | 0 | 0 | [56 empty] | 20_USA | d_ind_cem_ccs_7_2_avi_gasoline |  |  | 0 | 0 | 0 | 0 | 0 | 0 | 0 | 0 | 0 | 0 | 0 | 0 | 0 | 0 | 0 | 0 | 0 | 0 | 0 | 0 | 0 | 0 | 0 | 0 | 0 | 0 | 0 | 0 | 0 | 0 | 0 | 0 | 0 | 0 | 0 | 0 | 0 | 0 | 0 | 0 | 0 | 0 | 0 | 0 | 0 | 0 | 0 | 0 | 0 | 0 | 0 | 0 | 0 | 0
20_USA | 7_3_naphtha | 7_3_naphtha | 14_4_cement_ccs | 0 | 0 | [56 empty] | 20_USA | d_ind_cem_ccs_7_3_naphtha |  |  | 0 | 0 | 0 | 0 | 0 | 0 | 0 | 0 | 0 | 0 | 0 | 0 | 0 | 0 | 0 | 0 | 0 | 0 | 0 | 0 | 0 | 0 | 0 | 0 | 0 | 0 | 0 | 0 | 0 | 0 | 0 | 0 | 0 | 0 | 0 | 0 | 0 | 0 | 0 | 0 | 0 | 0 | 0 | 0 | 0 | 0 | 0 | 0 | 0 | 0 | 0 | 0 | 0 | 0
20_USA | 7_x_jet_fuel | 7_x_jet_fuel | 14_4_cement_ccs | 0 | 0 | [56 empty] | 20_USA | d_ind_cem_ccs_7_x_jet_fuel |  |  | 0 | 0 | 0 | 0 | 0 | 0 | 0 | 0 | 0 | 0 | 0 | 0 | 0 | 0 | 0 | 0 | 0 | 0 | 0 | 0 | 0 | 0 | 0 | 0 | 0 | 0 | 0 | 0 | 0 | 0 | 0 | 0 | 0 | 0 | 0 | 0 | 0 | 0 | 0 | 0 | 0 | 0 | 0 | 0 | 0 | 0 | 0 | 0 | 0 | 0 | 0 | 0 | 0 | 0
20_USA | 7_6_kerosene | 7_6_kerosene | 14_4_cement_ccs | 0 | 0 | [56 empty] | 20_USA | d_ind_cem_ccs_7_6_kerosene |  |  | 0 | 0 | 0 | 0 | 0 | 0 | 0 | 0 | 0 | 0 | 0 | 0 | 0 | 0 | 0 | 0 | 0 | 0 | 0 | 0 | 0 | 0 | 0 | 0 | 0 | 0 | 0 | 0 | 0 | 0 | 0 | 0 | 0 | 0 | 0 | 0 | 0 | 0 | 0 | 0 | 0 | 0 | 0 | 0 | 0 | 0 | 0 | 0 | 0 | 0 | 0 | 0 | 0 | 0
20_USA | 7_7_gas_diesel_oil | 7_7_gas_diesel_oil | 14_4_cement_ccs | 0 | 0 | [56 empty] | 20_USA | d_ind_cem_ccs_7_7_gas_diesel_oil |  |  | 0 | 0 | 0 | 0 | 0 | 0 | 0 | 0 | 0 | 0 | 0 | 0 | 0 | 0 | 0 | 0 | 0 | 0 | 0 | 0 | 0 | 0 | 0 | 0.02758 | 0.083127 | 0.16699 | 0.27948 | 0.42087 | 0.59145 | 0.79146 | 1.0211 | 1.2807 | 1.5704 | 1.8618 | 2.1383 | 2.4123 | 2.6836 | 2.9524 | 3.2187 | 3.4824 | 3.7437 | 4.0024 | 4.2587 | 4.5125 | 4.7639 | 5.0129 | 5.2595 | 5.5037 | 5.7456 | 5.9851 | 6.2222 | 6.4571 | 6.6896 | 6.9199
20_USA | 7_8_fuel_oil | 7_8_fuel_oil | 14_4_cement_ccs | 0 | 0 | [56 empty] | 20_USA | d_ind_cem_ccs_7_8_fuel_oil |  |  | 0 | 0 | 0 | 0 | 0 | 0 | 0 | 0 | 0 | 0 | 0 | 0 | 0 | 0 | 0 | 0 | 0 | 0 | 0 | 0 | 0 | 0 | 0 | 0.0046638 | 0.014057 | 0.028239 | 0.047261 | 0.071172 | 0.10002 | 0.13384 | 0.17268 | 0.21657 | 0.26557 | 0.31484 | 0.3616 | 0.40793 | 0.45381 | 0.49927 | 0.5443 | 0.5889 | 0.63307 | 0.67683 | 0.72017 | 0.76309 | 0.80561 | 0.84771 | 0.88941 | 0.93071 | 0.9716 | 1.0121 | 1.0522 | 1.0919 | 1.1312 | 1.1702
20_USA | 7_9_lpg | 7_9_lpg | 14_4_cement_ccs | 0 | 0 | [56 empty] | 20_USA | d_ind_cem_ccs_7_9_lpg |  |  | 0 | 0 | 0 | 0 | 0 | 0 | 0 | 0 | 0 | 0 | 0 | 0 | 0 | 0 | 0 | 0 | 0 | 0 | 0 | 0 | 0 | 0 | 0 | 0.0025151 | 0.0075809 | 0.015229 | 0.025487 | 0.038382 | 0.053938 | 0.072178 | 0.093123 | 0.1168 | 0.14322 | 0.16979 | 0.19501 | 0.21999 | 0.24474 | 0.26925 | 0.29353 | 0.31758 | 0.34141 | 0.36501 | 0.38838 | 0.41153 | 0.43445 | 0.45716 | 0.47965 | 0.50192 | 0.52397 | 0.54581 | 0.56744 | 0.58886 | 0.61007 | 0.63106
20_USA | 7_10_refinery_gas_not_liquefied | 7_10_refi_gas_notliq | 14_4_cement_ccs | 0 | 0 | [56 empty] | 20_USA | d_ind_cem_ccs_7_10_refi_gas_notliq |  |  | 0 | 0 | 0 | 0 | 0 | 0 | 0 | 0 | 0 | 0 | 0 | 0 | 0 | 0 | 0 | 0 | 0 | 0 | 0 | 0 | 0 | 0 | 0 | 0 | 0 | 0 | 0 | 0 | 0 | 0 | 0 | 0 | 0 | 0 | 0 | 0 | 0 | 0 | 0 | 0 | 0 | 0 | 0 | 0 | 0 | 0 | 0 | 0 | 0 | 0 | 0 | 0 | 0 | 0
20_USA | 7_11_ethane | 7_11_ethane | 14_4_cement_ccs | 0 | 0 | [56 empty] | 20_USA | d_ind_cem_ccs_7_11_ethane |  |  | 0 | 0 | 0 | 0 | 0 | 0 | 0 | 0 | 0 | 0 | 0 | 0 | 0 | 0 | 0 | 0 | 0 | 0 | 0 | 0 | 0 | 0 | 0 | 0 | 0 | 0 | 0 | 0 | 0 | 0 | 0 | 0 | 0 | 0 | 0 | 0 | 0 | 0 | 0 | 0 | 0 | 0 | 0 | 0 | 0 | 0 | 0 | 0 | 0 | 0 | 0 | 0 | 0 | 0
20_USA | 7_x_other_petroleum_products | 7_x_other_petrol_prod | 14_4_cement_ccs | 0 | 0 | [56 empty] | 20_USA | d_ind_cem_ccs_7_x_other_petrol_prod |  |  | 0 | 0 | 0 | 0 | 0 | 0 | 0 | 0 | 0 | 0 | 0 | 0 | 0 | 0 | 0 | 0 | 0 | 0 | 0 | 0 | 0 | 0 | 0 | 0.062493 | 0.18836 | 0.37838 | 0.63327 | 0.95368 | 1.3402 | 1.7934 | 2.3138 | 2.902 | 3.5585 | 4.2188 | 4.8453 | 5.466 | 6.0809 | 6.69 | 7.2933 | 7.891 | 8.4829 | 9.0692 | 9.65 | 10.2251 | 10.7948 | 11.359 | 11.9177 | 12.4711 | 13.0191 | 13.5618 | 14.0992 | 14.6313 | 15.1582 | 15.68
20_USA | 8_1_natural_gas | 8_1_natural_gas | 14_4_cement_ccs | 0 | 0 | [56 empty] | 20_USA | d_ind_cem_ccs_8_1_natural_gas |  |  | 0 | 0 | 0 | 0 | 0 | 0 | 0 | 0 | 0 | 0 | 0 | 0 | 0 | 0 | 0 | 0 | 0 | 0 | 0 | 0 | 0 | 0 | 0 | 0.58834 | 1.7733 | 3.5623 | 5.9619 | 8.9783 | 12.6172 | 16.8838 | 21.7833 | 27.3208 | 33.501 | 39.7173 | 45.6162 | 51.4598 | 57.2485 | 62.9827 | 68.6627 | 74.289 | 79.8619 | 85.3818 | 90.8491 | 96.2641 | 101.6271 | 106.9387 | 112.199 | 117.4086 | 122.5676 | 127.6766 | 132.7358 | 137.7455 | 142.7063 | 147.6183
20_USA | 15_1_fuelwood_and_woodwaste | 15_1_fwood_wwaste | 14_4_cement_ccs | 0 | 0 | [56 empty] | 20_USA | d_ind_cem_ccs_15_1_fwood_wwaste |  |  | 0 | 0 | 0 | 0 | 0 | 0 | 0 | 0 | 0 | 0 | 0 | 0 | 0 | 0 | 0 | 0 | 0 | 0 | 0 | 0 | 0 | 0 | 0 | 0 | 0 | 0 | 0 | 0 | 0 | 0 | 0 | 0 | 0 | 0 | 0 | 0 | 0 | 0 | 0 | 0 | 0 | 0 | 0 | 0 | 0 | 0 | 0 | 0 | 0 | 0 | 0 | 0 | 0 | 0
20_USA | 15_2_bagasse | 15_2_bagasse | 14_4_cement_ccs | 0 | 0 | [56 empty] | 20_USA | d_ind_cem_ccs_15_2_bagasse |  |  | 0 | 0 | 0 | 0 | 0 | 0 | 0 | 0 | 0 | 0 | 0 | 0 | 0 | 0 | 0 | 0 | 0 | 0 | 0 | 0 | 0 | 0 | 0 | 0 | 0 | 0 | 0 | 0 | 0 | 0 | 0 | 0 | 0 | 0 | 0 | 0 | 0 | 0 | 0 | 0 | 0 | 0 | 0 | 0 | 0 | 0 | 0 | 0 | 0 | 0 | 0 | 0 | 0 | 0
20_USA | 15_3_charcoal | 15_3_charcoal | 14_4_cement_ccs | 0 | 0 | [56 empty] | 20_USA | d_ind_cem_ccs_15_3_charcoal |  |  | 0 | 0 | 0 | 0 | 0 | 0 | 0 | 0 | 0 | 0 | 0 | 0 | 0 | 0 | 0 | 0 | 0 | 0 | 0 | 0 | 0 | 0 | 0 | 0 | 0 | 0 | 0 | 0 | 0 | 0 | 0 | 0 | 0 | 0 | 0 | 0 | 0 | 0 | 0 | 0 | 0 | 0 | 0 | 0 | 0 | 0 | 0 | 0 | 0 | 0 | 0 | 0 | 0 | 0
20_USA | 15_4_black_liquor | 15_4_black_liquor | 14_4_cement_ccs | 0 | 0 | [56 empty] | 20_USA | d_ind_cem_ccs_15_4_black_liquor |  |  | 0 | 0 | 0 | 0 | 0 | 0 | 0 | 0 | 0 | 0 | 0 | 0 | 0 | 0 | 0 | 0 | 0 | 0 | 0 | 0 | 0 | 0 | 0 | 0 | 0 | 0 | 0 | 0 | 0 | 0 | 0 | 0 | 0 | 0 | 0 | 0 | 0 | 0 | 0 | 0 | 0 | 0 | 0 | 0 | 0 | 0 | 0 | 0 | 0 | 0 | 0 | 0 | 0 | 0
20_USA | 15_5_other_biomass | 15_5_other_biomass | 14_4_cement_ccs | 0 | 0 | [56 empty] | 20_USA | d_ind_cem_ccs_15_5_other_biomass |  |  | 0 | 0 | 0 | 0 | 0 | 0 | 0 | 0 | 0 | 0 | 0 | 0 | 0 | 0 | 0 | 0 | 0 | 0 | 0 | 0 | 0 | 0 | 0 | 0.027399 | 0.082584 | 0.1659 | 0.27765 | 0.41812 | 0.58759 | 0.78629 | 1.0145 | 1.2723 | 1.5602 | 1.8497 | 2.1244 | 2.3965 | 2.6661 | 2.9331 | 3.1977 | 3.4597 | 3.7192 | 3.9763 | 4.2309 | 4.4831 | 4.7328 | 4.9802 | 5.2252 | 5.4678 | 5.708 | 5.946 | 6.1816 | 6.4149 | 6.6459 | 6.8747
20_USA | 16_1_biogas | 16_1_biogas | 14_4_cement_ccs | 0 | 0 | [56 empty] | 20_USA | d_ind_cem_ccs_16_1_biogas |  |  | 0 | 0 | 0 | 0 | 0 | 0 | 0 | 0 | 0 | 0 | 0 | 0 | 0 | 0 | 0 | 0 | 0 | 0 | 0 | 0 | 0 | 0 | 0 | 0 | 0 | 0 | 0 | 0 | 0 | 0 | 0 | 0 | 0 | 0 | 0 | 0 | 0 | 0 | 0 | 0 | 0 | 0 | 0 | 0 | 0 | 0 | 0 | 0 | 0 | 0 | 0 | 0 | 0 | 0
20_USA | 16_2_industrial_waste | 16_2_industrial_waste | 14_4_cement_ccs | 0 | 0 | [56 empty] | 20_USA | d_ind_cem_ccs_16_2_industrial_waste |  |  | 0 | 0 | 0 | 0 | 0 | 0 | 0 | 0 | 0 | 0 | 0 | 0 | 0 | 0 | 0 | 0 | 0 | 0 | 0 | 0 | 0 | 0 | 0 | 9.1412e-05 | 0.00027552 | 0.00055348 | 0.00092632 | 0.001395 | 0.0019604 | 0.0026233 | 0.0033845 | 0.0042449 | 0.0052051 | 0.006171 | 0.0070875 | 0.0079954 | 0.0088948 | 0.0097858 | 0.010668 | 0.011542 | 0.012408 | 0.013266 | 0.014115 | 0.014957 | 0.01579 | 0.016615 | 0.017433 | 0.018242 | 0.019044 | 0.019837 | 0.020623 | 0.021402 | 0.022173 | 0.022936
20_USA | 16_3_municipal_solid_waste_renewable | 16_3_msw_ren | 14_4_cement_ccs | 0 | 0 | [56 empty] | 20_USA | d_ind_cem_ccs_16_3_msw_ren |  |  | 0 | 0 | 0 | 0 | 0 | 0 | 0 | 0 | 0 | 0 | 0 | 0 | 0 | 0 | 0 | 0 | 0 | 0 | 0 | 0 | 0 | 0 | 0 | 0 | 0 | 0 | 0 | 0 | 0 | 0 | 0 | 0 | 0 | 0 | 0 | 0 | 0 | 0 | 0 | 0 | 0 | 0 | 0 | 0 | 0 | 0 | 0 | 0 | 0 | 0 | 0 | 0 | 0 | 0
20_USA | 16_4_municipal_solid_waste_nonrenewable | 16_4_msw_nonr | 14_4_cement_ccs | 0 | 0 | [56 empty] | 20_USA | d_ind_cem_ccs_16_4_msw_nonr |  |  | 0 | 0 | 0 | 0 | 0 | 0 | 0 | 0 | 0 | 0 | 0 | 0 | 0 | 0 | 0 | 0 | 0 | 0 | 0 | 0 | 0 | 0 | 0 | 0 | 0 | 0 | 0 | 0 | 0 | 0 | 0 | 0 | 0 | 0 | 0 | 0 | 0 | 0 | 0 | 0 | 0 | 0 | 0 | 0 | 0 | 0 | 0 | 0 | 0 | 0 | 0 | 0 | 0 | 0
20_USA | 16_5_biogasoline | 16_5_biogasoline | 14_4_cement_ccs | 0 | 0 | [56 empty] | 20_USA | d_ind_cem_ccs_16_5_biogasoline |  |  | 0 | 0 | 0 | 0 | 0 | 0 | 0 | 0 | 0 | 0 | 0 | 0 | 0 | 0 | 0 | 0 | 0 | 0 | 0 | 0 | 0 | 0 | 0 | 0 | 0 | 0 | 0 | 0 | 0 | 0 | 0 | 0 | 0 | 0 | 0 | 0 | 0 | 0 | 0 | 0 | 0 | 0 | 0 | 0 | 0 | 0 | 0 | 0 | 0 | 0 | 0 | 0 | 0 | 0
20_USA | 16_6_biodiesel | 16_6_biodiesel | 14_4_cement_ccs | 0 | 0 | [56 empty] | 20_USA | d_ind_cem_ccs_16_6_biodiesel |  |  | 0 | 0 | 0 | 0 | 0 | 0 | 0 | 0 | 0 | 0 | 0 | 0 | 0 | 0 | 0 | 0 | 0 | 0 | 0 | 0 | 0 | 0 | 0 | 0.00096607 | 0.0029118 | 0.0058493 | 0.0097896 | 0.014743 | 0.020718 | 0.027723 | 0.035769 | 0.044861 | 0.055009 | 0.065216 | 0.074903 | 0.084498 | 0.094003 | 0.10342 | 0.11275 | 0.12198 | 0.13113 | 0.1402 | 0.14918 | 0.15807 | 0.16687 | 0.1756 | 0.18423 | 0.19279 | 0.20126 | 0.20965 | 0.21795 | 0.22618 | 0.23433 | 0.24239
20_USA | 16_8_other_liquid_biofuels | 16_8_oth_liquid_biofuel | 14_4_cement_ccs | 0 | 0 | [56 empty] | 20_USA | d_ind_cem_ccs_16_8_oth_liquid_biofuel |  |  | 0 | 0 | 0 | 0 | 0 | 0 | 0 | 0 | 0 | 0 | 0 | 0 | 0 | 0 | 0 | 0 | 0 | 0 | 0 | 0 | 0 | 0 | 0 | 0.00013506 | 0.00040708 | 0.00081776 | 0.0013686 | 0.0020611 | 0.0028964 | 0.0038759 | 0.0050006 | 0.0062718 | 0.0076905 | 0.0091176 | 0.010472 | 0.011813 | 0.013142 | 0.014458 | 0.015762 | 0.017054 | 0.018333 | 0.0196 | 0.020855 | 0.022099 | 0.02333 | 0.024549 | 0.025757 | 0.026952 | 0.028137 | 0.02931 | 0.030471 | 0.031621 | 0.03276 | 0.033887
20_USA | 17_electricity | 17_electricity | 14_4_cement_ccs | 0 | 0 | [56 empty] | 20_USA | d_ind_cem_ccs_17_electricity |  |  | 0 | 0 | 0 | 0 | 0 | 0 | 0 | 0 | 0 | 0 | 0 | 0 | 0 | 0 | 0 | 0 | 0 | 0 | 0 | 0 | 0 | 0 | 0 | 0.33236 | 1.0037 | 2.0203 | 3.3878 | 5.1119 | 7.198 | 9.6511 | 12.4765 | 15.6793 | 19.2645 | 22.8848 | 26.3364 | 29.77 | 33.1856 | 36.5835 | 39.9636 | 43.3262 | 46.6713 | 49.9991 | 53.3097 | 56.6033 | 59.8798 | 63.1396 | 66.3826 | 69.609 | 72.8189 | 76.0124 | 79.1897 | 82.3508 | 85.4959 | 88.6251
20_USA | 18_heat | 18_heat | 14_4_cement_ccs | 0 | 0 | [56 empty] | 20_USA | d_ind_cem_ccs_18_heat |  |  | 0 | 0 | 0 | 0 | 0 | 0 | 0 | 0 | 0 | 0 | 0 | 0 | 0 | 0 | 0 | 0 | 0 | 0 | 0 | 0 | 0 | 0 | 0 | 0.00024779 | 0.00074686 | 0.0015003 | 0.002511 | 0.0037814 | 0.0053139 | 0.0071109 | 0.0091745 | 0.011507 | 0.01411 | 0.016728 | 0.019212 | 0.021673 | 0.024111 | 0.026526 | 0.028919 | 0.031288 | 0.033635 | 0.03596 | 0.038263 | 0.040543 | 0.042802 | 0.045039 | 0.047255 | 0.049449 | 0.051622 | 0.053773 | 0.055904 | 0.058014 | 0.060103 | 0.062172
CCS electricity calculation
[62 empty] | 01_AUS | Electricity for cement not including CCS |  |  | 0 | 0 | 0 | 0 | 0 | 0 | 0 | 0 | 0 | 0 | 0 | 0 | 0 | 0 | 0 | 0 | 0 | 0 | 0 | 0 | 0 | 0 | 0 | 0.19223 | 0.57941 | 1.1639 | 1.948 | 2.9336 | 4.1225 | 5.5166 | 7.1175 | 8.9268 | 10.9461 | 12.9772 | 14.9046 | 16.8139 | 18.7053 | 20.5789 | 22.4348 | 24.2732 | 26.094 | 27.8976 | 29.684 | 31.4533 | 33.2056 | 34.9411 | 36.6598 | 38.362 | 40.0477 | 41.717 | 43.37 | 45.0069 | 46.6278 | 48.2327
[62 empty] | 01_AUS | Cement production using CCS |  |  | 0 | 0 | 0 | 0 | 0 | 0 | 0 | 0 | 0 | 0 | 0 | 0 | 0 | 0 | 0 | 0 | 0 | 0 | 0 | 0 | 0 | 0 | 0 | 155.7001 | 471.4692 | 951.4919 | 1599.8201 | 2420.411 | 3417.1491 | 4593.8865 | 5954.4796 | 7502.7778 | 9242.6126 | 11008.4132 | 12702.0153 | 14395.6173 | 16089.2194 | 17782.8214 | 19476.4234 | 21170.0255 | 22863.6275 | 24557.2295 | 26250.8316 | 27944.4336 | 29638.0356 | 31331.6377 | 33025.2397 | 34718.8418 | 36412.4438 | 38106.0458 | 39799.6479 | 41493.2499 | 43186.8519 | 44880.454
[62 empty] | 01_AUS | Electricity for CCS operation |  |  | 0 | 0 | 0 | 0 | 0 | 0 | 0 | 0 | 0 | 0 | 0 | 0 | 0 | 0 | 0 | 0 | 0 | 0 | 0 | 0 | 0 | 0 | 0 | 0.14013 | 0.42432 | 0.85634 | 1.4398 | 2.1784 | 3.0754 | 4.1345 | 5.359 | 6.7525 | 8.3184 | 9.9076 | 11.4318 | 12.9561 | 14.4803 | 16.0045 | 17.5288 | 19.053 | 20.5773 | 22.1015 | 23.6257 | 25.15 | 26.6742 | 28.1985 | 29.7227 | 31.247 | 32.7712 | 34.2954 | 35.8197 | 37.3439 | 38.8682 | 40.3924
[62 empty] | 01_AUS | Electricity for cement includung CCS |  |  | 0 | 0 | 0 | 0 | 0 | 0 | 0 | 0 | 0 | 0 | 0 | 0 | 0 | 0 | 0 | 0 | 0 | 0 | 0 | 0 | 0 | 0 | 0 | 0.33236 | 1.0037 | 2.0203 | 3.3878 | 5.1119 | 7.198 | 9.6511 | 12.4765 | 15.6793 | 19.2645 | 22.8848 | 26.3364 | 29.77 | 33.1856 | 36.5835 | 39.9636 | 43.3262 | 46.6713 | 49.9991 | 53.3097 | 56.6033 | 59.8798 | 63.1396 | 66.3826 | 69.609 | 72.8189 | 76.0124 | 79.1897 | 82.3508 | 85.4959 | 88.6251

## 21_VN
Cement CCS addition and fuel switching calculation
[5 empty] | 21_VN 2018 | value |  | CCS assumptions | value
[5 empty] | 0.0019501 | EnergyEff_improv |  | 91239.1325 | Coal tCO2/PJ
[5 empty] | 40 | plant life years |  | 52546.0973 | Gas tCO2/PJ
[5 empty] | 3.4165 | existing thermal eff |  | 60189.166 | Oil tCO2/PJ
[5 empty] | 3.15 | new plant thermal eff |  | 4.1868e-05 | toe to PJ
[5 empty] | 2.9 | BAT thermal eff |  | 0.8 | CCS capture rate
[5 empty] | 0.195% | new to existing p.a. |  | 250 | kWh per tonne cement
[5 empty] | 0.3779% | BAT to existing p.a. |  | 3.6e-09 | kWh to PJ
[5 empty] | 73.46% | cement to nmm |  | 0 | additional thermal
[13 empty] | efficiency starts here in 2022 | [48 empty] | PASTE into OSeMOSYS input sheet
NON METALLIC MINERALS ENERGY CONSUMPTION, PETAJOULES, 2018 | [5 empty] | MATCH |  |  | EI | Energy intensity in years 2019 and on, assuming 2018 baseline and improvement shown in input cells above | [51 empty] | OSeMOSYS labels |  | Intentionally blank |  | Energy use
economy | fuel_code | short_fuel_code | item_code_new | 2017 | 2018 | economy | industry | total_production | energy_intensity_2018 | 2019 | 2020 | 2021 | 2022 | 2023 | 2024 | 2025 | 2026 | 2027 | 2028 | 2029 | 2030 | 2031 | 2032 | 2033 | 2034 | 2035 | 2036 | 2037 | 2038 | 2039 | 2040 | 2041 | 2042 | 2043 | 2044 | 2045 | 2046 | 2047 | 2048 | 2049 | 2050 | 2051 | 2052 | 2053 | 2054 | 2055 | 2056 | 2057 | 2058 | 2059 | 2060 | 2061 | 2062 | 2063 | 2064 | 2065 | 2066 | 2067 | 2068 | 2069 | 2070 | REGION | FUEL |  |  | 2017 | 2018 | 2019 | 2020 | 2021 | 2022 | 2023 | 2024 | 2025 | 2026 | 2027 | 2028 | 2029 | 2030 | 2031 | 2032 | 2033 | 2034 | 2035 | 2036 | 2037 | 2038 | 2039 | 2040 | 2041 | 2042 | 2043 | 2044 | 2045 | 2046 | 2047 | 2048 | 2049 | 2050 | 2051 | 2052 | 2053 | 2054 | 2055 | 2056 | 2057 | 2058 | 2059 | 2060 | 2061 | 2062 | 2063 | 2064 | 2065 | 2066 | 2067 | 2068 | 2069 | 2070
21_VN | 1_x_coal_thermal | 1_x_coal_thermal | 14_4_nonmetallic_mineral_products | 197.6925 | 287.6146 | 321 | 6 | 80000 | 0.0035952 | 0.0035952 | 0.0035952 | 0.0035952 | 0.0035882 | 0.0035812 | 0.0035742 | 0.0035672 | 0.0035603 | 0.0035533 | 0.0035464 | 0.0035395 | 0.0035326 | 0.0035257 | 0.0035188 | 0.0035119 | 0.0035051 | 0.0034983 | 0.0034914 | 0.0034846 | 0.0034778 | 0.0034711 | 0.0034643 | 0.0034575 | 0.0034508 | 0.0034441 | 0.0034373 | 0.0034306 | 0.0034239 | 0.0034173 | 0.0034106 | 0.003404 | 0.0033973 | 0.0033907 | 0.0033841 | 0.0033775 | 0.0033709 | 0.0033643 | 0.0033578 | 0.0033512 | 0.0033447 | 0.0033382 | 0.0033316 | 0.0033251 | 0.0033187 | 0.0033122 | 0.0033057 | 0.0032993 | 0.0032929 | 0.0032864 | 0.00328 | 0.0032736 | 0.0032672 | 21_VN | d_ind_cem_1_x_coal_thermal |  |  | 197.6925 | 287.6146 | 310.6238 | 288.6808 | 324.4194 | 362.7589 | 385.2398 | 409.0018 | 434.1137 | 460.6474 | 488.6786 | 514.028 | 540.5979 | 568.4445 | 580.3871 | 592.4849 | 604.7396 | 617.1529 | 629.7265 | 642.4623 | 655.362 | 668.4275 | 681.6605 | 695.063 | 708.6368 | 722.3838 | 736.3058 | 750.4049 | 764.6829 | 779.1419 | 793.7837 | 808.6105 | 823.6242 | 838.827 | 837.1912 | 835.5586 | 833.9291 | 832.3029 | 830.6798 | 829.0599 | 827.4432 | 825.8296 | 824.2191 | 822.6118 | 821.0077 | 819.4066 | 817.8087 | 816.2139 | 814.6222 | 813.0336 | 811.4481 | 809.8657 | 808.2864 | 806.7102
21_VN | 1_1_coking_coal | 1_1_coking_coal | 14_4_nonmetallic_mineral_products | 0 | 0 | 321 | 6 | 80000 | 0 | 0 | 0 | 0 | 0 | 0 | 0 | 0 | 0 | 0 | 0 | 0 | 0 | 0 | 0 | 0 | 0 | 0 | 0 | 0 | 0 | 0 | 0 | 0 | 0 | 0 | 0 | 0 | 0 | 0 | 0 | 0 | 0 | 0 | 0 | 0 | 0 | 0 | 0 | 0 | 0 | 0 | 0 | 0 | 0 | 0 | 0 | 0 | 0 | 0 | 0 | 0 | 0 | 21_VN | d_ind_cem_1_1_coking_coal |  |  | 0 | 0 | 0 | 0 | 0 | 0 | 0 | 0 | 0 | 0 | 0 | 0 | 0 | 0 | 0 | 0 | 0 | 0 | 0 | 0 | 0 | 0 | 0 | 0 | 0 | 0 | 0 | 0 | 0 | 0 | 0 | 0 | 0 | 0 | 0 | 0 | 0 | 0 | 0 | 0 | 0 | 0 | 0 | 0 | 0 | 0 | 0 | 0 | 0 | 0 | 0 | 0 | 0 | 0
21_VN | 1_5_lignite | 1_5_lignite | 14_4_nonmetallic_mineral_products | 0 | 0 | 321 | 6 | 80000 | 0 | 0 | 0 | 0 | 0 | 0 | 0 | 0 | 0 | 0 | 0 | 0 | 0 | 0 | 0 | 0 | 0 | 0 | 0 | 0 | 0 | 0 | 0 | 0 | 0 | 0 | 0 | 0 | 0 | 0 | 0 | 0 | 0 | 0 | 0 | 0 | 0 | 0 | 0 | 0 | 0 | 0 | 0 | 0 | 0 | 0 | 0 | 0 | 0 | 0 | 0 | 0 | 0 | 21_VN | d_ind_cem_1_5_lignite |  |  | 0 | 0 | 0 | 0 | 0 | 0 | 0 | 0 | 0 | 0 | 0 | 0 | 0 | 0 | 0 | 0 | 0 | 0 | 0 | 0 | 0 | 0 | 0 | 0 | 0 | 0 | 0 | 0 | 0 | 0 | 0 | 0 | 0 | 0 | 0 | 0 | 0 | 0 | 0 | 0 | 0 | 0 | 0 | 0 | 0 | 0 | 0 | 0 | 0 | 0 | 0 | 0 | 0 | 0
21_VN | 2_coal_products | 2_coal_products | 14_4_nonmetallic_mineral_products | 0 | 0 | 321 | 6 | 80000 | 0 | 0 | 0 | 0 | 0 | 0 | 0 | 0 | 0 | 0 | 0 | 0 | 0 | 0 | 0 | 0 | 0 | 0 | 0 | 0 | 0 | 0 | 0 | 0 | 0 | 0 | 0 | 0 | 0 | 0 | 0 | 0 | 0 | 0 | 0 | 0 | 0 | 0 | 0 | 0 | 0 | 0 | 0 | 0 | 0 | 0 | 0 | 0 | 0 | 0 | 0 | 0 | 0 | 21_VN | d_ind_cem_2_coal_products |  |  | 0 | 0 | 0 | 0 | 0 | 0 | 0 | 0 | 0 | 0 | 0 | 0 | 0 | 0 | 0 | 0 | 0 | 0 | 0 | 0 | 0 | 0 | 0 | 0 | 0 | 0 | 0 | 0 | 0 | 0 | 0 | 0 | 0 | 0 | 0 | 0 | 0 | 0 | 0 | 0 | 0 | 0 | 0 | 0 | 0 | 0 | 0 | 0 | 0 | 0 | 0 | 0 | 0 | 0
21_VN | 6_1_crude_oil | 6_1_crude_oil | 14_4_nonmetallic_mineral_products | 0 | 0 | 321 | 6 | 80000 | 0 | 0 | 0 | 0 | 0 | 0 | 0 | 0 | 0 | 0 | 0 | 0 | 0 | 0 | 0 | 0 | 0 | 0 | 0 | 0 | 0 | 0 | 0 | 0 | 0 | 0 | 0 | 0 | 0 | 0 | 0 | 0 | 0 | 0 | 0 | 0 | 0 | 0 | 0 | 0 | 0 | 0 | 0 | 0 | 0 | 0 | 0 | 0 | 0 | 0 | 0 | 0 | 0 | 21_VN | d_ind_cem_6_1_crude_oil |  |  | 0 | 0 | 0 | 0 | 0 | 0 | 0 | 0 | 0 | 0 | 0 | 0 | 0 | 0 | 0 | 0 | 0 | 0 | 0 | 0 | 0 | 0 | 0 | 0 | 0 | 0 | 0 | 0 | 0 | 0 | 0 | 0 | 0 | 0 | 0 | 0 | 0 | 0 | 0 | 0 | 0 | 0 | 0 | 0 | 0 | 0 | 0 | 0 | 0 | 0 | 0 | 0 | 0 | 0
21_VN | 6_x_ngls | 6_x_ngls | 14_4_nonmetallic_mineral_products | 0 | 0 | 321 | 6 | 80000 | 0 | 0 | 0 | 0 | 0 | 0 | 0 | 0 | 0 | 0 | 0 | 0 | 0 | 0 | 0 | 0 | 0 | 0 | 0 | 0 | 0 | 0 | 0 | 0 | 0 | 0 | 0 | 0 | 0 | 0 | 0 | 0 | 0 | 0 | 0 | 0 | 0 | 0 | 0 | 0 | 0 | 0 | 0 | 0 | 0 | 0 | 0 | 0 | 0 | 0 | 0 | 0 | 0 | 21_VN | d_ind_cem_6_x_ngls |  |  | 0 | 0 | 0 | 0 | 0 | 0 | 0 | 0 | 0 | 0 | 0 | 0 | 0 | 0 | 0 | 0 | 0 | 0 | 0 | 0 | 0 | 0 | 0 | 0 | 0 | 0 | 0 | 0 | 0 | 0 | 0 | 0 | 0 | 0 | 0 | 0 | 0 | 0 | 0 | 0 | 0 | 0 | 0 | 0 | 0 | 0 | 0 | 0 | 0 | 0 | 0 | 0 | 0 | 0
21_VN | 7_1_motor_gasoline | 7_1_mo_gasoline | 14_4_nonmetallic_mineral_products | 0 | 0 | 321 | 6 | 80000 | 0 | 0 | 0 | 0 | 0 | 0 | 0 | 0 | 0 | 0 | 0 | 0 | 0 | 0 | 0 | 0 | 0 | 0 | 0 | 0 | 0 | 0 | 0 | 0 | 0 | 0 | 0 | 0 | 0 | 0 | 0 | 0 | 0 | 0 | 0 | 0 | 0 | 0 | 0 | 0 | 0 | 0 | 0 | 0 | 0 | 0 | 0 | 0 | 0 | 0 | 0 | 0 | 0 | 21_VN | d_ind_cem_7_1_mo_gasoline |  |  | 0 | 0 | 0 | 0 | 0 | 0 | 0 | 0 | 0 | 0 | 0 | 0 | 0 | 0 | 0 | 0 | 0 | 0 | 0 | 0 | 0 | 0 | 0 | 0 | 0 | 0 | 0 | 0 | 0 | 0 | 0 | 0 | 0 | 0 | 0 | 0 | 0 | 0 | 0 | 0 | 0 | 0 | 0 | 0 | 0 | 0 | 0 | 0 | 0 | 0 | 0 | 0 | 0 | 0
21_VN | 7_2_aviation_gasoline | 7_2_avi_gasoline | 14_4_nonmetallic_mineral_products | 0 | 0 | 321 | 6 | 80000 | 0 | 0 | 0 | 0 | 0 | 0 | 0 | 0 | 0 | 0 | 0 | 0 | 0 | 0 | 0 | 0 | 0 | 0 | 0 | 0 | 0 | 0 | 0 | 0 | 0 | 0 | 0 | 0 | 0 | 0 | 0 | 0 | 0 | 0 | 0 | 0 | 0 | 0 | 0 | 0 | 0 | 0 | 0 | 0 | 0 | 0 | 0 | 0 | 0 | 0 | 0 | 0 | 0 | 21_VN | d_ind_cem_7_2_avi_gasoline |  |  | 0 | 0 | 0 | 0 | 0 | 0 | 0 | 0 | 0 | 0 | 0 | 0 | 0 | 0 | 0 | 0 | 0 | 0 | 0 | 0 | 0 | 0 | 0 | 0 | 0 | 0 | 0 | 0 | 0 | 0 | 0 | 0 | 0 | 0 | 0 | 0 | 0 | 0 | 0 | 0 | 0 | 0 | 0 | 0 | 0 | 0 | 0 | 0 | 0 | 0 | 0 | 0 | 0 | 0
21_VN | 7_3_naphtha | 7_3_naphtha | 14_4_nonmetallic_mineral_products | 0 | 0 | 321 | 6 | 80000 | 0 | 0 | 0 | 0 | 0 | 0 | 0 | 0 | 0 | 0 | 0 | 0 | 0 | 0 | 0 | 0 | 0 | 0 | 0 | 0 | 0 | 0 | 0 | 0 | 0 | 0 | 0 | 0 | 0 | 0 | 0 | 0 | 0 | 0 | 0 | 0 | 0 | 0 | 0 | 0 | 0 | 0 | 0 | 0 | 0 | 0 | 0 | 0 | 0 | 0 | 0 | 0 | 0 | 21_VN | d_ind_cem_7_3_naphtha |  |  | 0 | 0 | 0 | 0 | 0 | 0 | 0 | 0 | 0 | 0 | 0 | 0 | 0 | 0 | 0 | 0 | 0 | 0 | 0 | 0 | 0 | 0 | 0 | 0 | 0 | 0 | 0 | 0 | 0 | 0 | 0 | 0 | 0 | 0 | 0 | 0 | 0 | 0 | 0 | 0 | 0 | 0 | 0 | 0 | 0 | 0 | 0 | 0 | 0 | 0 | 0 | 0 | 0 | 0
21_VN | 7_x_jet_fuel | 7_x_jet_fuel | 14_4_nonmetallic_mineral_products | 0 | 0 | 321 | 6 | 80000 | 0 | 0 | 0 | 0 | 0 | 0 | 0 | 0 | 0 | 0 | 0 | 0 | 0 | 0 | 0 | 0 | 0 | 0 | 0 | 0 | 0 | 0 | 0 | 0 | 0 | 0 | 0 | 0 | 0 | 0 | 0 | 0 | 0 | 0 | 0 | 0 | 0 | 0 | 0 | 0 | 0 | 0 | 0 | 0 | 0 | 0 | 0 | 0 | 0 | 0 | 0 | 0 | 0 | 21_VN | d_ind_cem_7_x_jet_fuel |  |  | 0 | 0 | 0 | 0 | 0 | 0 | 0 | 0 | 0 | 0 | 0 | 0 | 0 | 0 | 0 | 0 | 0 | 0 | 0 | 0 | 0 | 0 | 0 | 0 | 0 | 0 | 0 | 0 | 0 | 0 | 0 | 0 | 0 | 0 | 0 | 0 | 0 | 0 | 0 | 0 | 0 | 0 | 0 | 0 | 0 | 0 | 0 | 0 | 0 | 0 | 0 | 0 | 0 | 0
21_VN | 7_6_kerosene | 7_6_kerosene | 14_4_nonmetallic_mineral_products | 0 | 0 | 321 | 6 | 80000 | 0 | 0 | 0 | 0 | 0 | 0 | 0 | 0 | 0 | 0 | 0 | 0 | 0 | 0 | 0 | 0 | 0 | 0 | 0 | 0 | 0 | 0 | 0 | 0 | 0 | 0 | 0 | 0 | 0 | 0 | 0 | 0 | 0 | 0 | 0 | 0 | 0 | 0 | 0 | 0 | 0 | 0 | 0 | 0 | 0 | 0 | 0 | 0 | 0 | 0 | 0 | 0 | 0 | 21_VN | d_ind_cem_7_6_kerosene |  |  | 0 | 0 | 0 | 0 | 0 | 0 | 0 | 0 | 0 | 0 | 0 | 0 | 0 | 0 | 0 | 0 | 0 | 0 | 0 | 0 | 0 | 0 | 0 | 0 | 0 | 0 | 0 | 0 | 0 | 0 | 0 | 0 | 0 | 0 | 0 | 0 | 0 | 0 | 0 | 0 | 0 | 0 | 0 | 0 | 0 | 0 | 0 | 0 | 0 | 0 | 0 | 0 | 0 | 0
21_VN | 7_7_gas_diesel_oil | 7_7_gas_diesel_oil | 14_4_nonmetallic_mineral_products | 8.1439 | 8.2117 | 321 | 6 | 80000 | 0.00010265 | 0.00010265 | 0.00010265 | 0.00010265 | 0.00010245 | 0.00010225 | 0.00010205 | 0.00010185 | 0.00010165 | 0.00010145 | 0.00010125 | 0.00010106 | 0.00010086 | 0.00010066 | 0.00010047 | 0.00010027 | 0.00010007 | 9.9879e-05 | 9.9685e-05 | 9.949e-05 | 9.9296e-05 | 9.9103e-05 | 9.8909e-05 | 9.8717e-05 | 9.8524e-05 | 9.8332e-05 | 9.814e-05 | 9.7949e-05 | 9.7758e-05 | 9.7567e-05 | 9.7377e-05 | 9.7187e-05 | 9.6997e-05 | 9.6808e-05 | 9.6619e-05 | 9.6431e-05 | 9.6243e-05 | 9.6055e-05 | 9.5868e-05 | 9.5681e-05 | 9.5494e-05 | 9.5308e-05 | 9.5122e-05 | 9.4937e-05 | 9.4752e-05 | 9.4567e-05 | 9.4383e-05 | 9.4198e-05 | 9.4015e-05 | 9.3831e-05 | 9.3648e-05 | 9.3466e-05 | 9.3284e-05 | 21_VN | d_ind_cem_7_7_gas_diesel_oil |  |  | 8.1439 | 8.2117 | 8.8687 | 8.2422 | 9.2625 | 10.3572 | 10.999 | 11.6775 | 12.3944 | 13.152 | 13.9523 | 14.6761 | 15.4347 | 16.2297 | 16.5707 | 16.9161 | 17.266 | 17.6204 | 17.9794 | 18.343 | 18.7113 | 19.0844 | 19.4622 | 19.8449 | 20.2324 | 20.6249 | 21.0224 | 21.4249 | 21.8326 | 22.2454 | 22.6634 | 23.0868 | 23.5154 | 23.9495 | 23.9028 | 23.8562 | 23.8096 | 23.7632 | 23.7169 | 23.6706 | 23.6245 | 23.5784 | 23.5324 | 23.4865 | 23.4407 | 23.395 | 23.3494 | 23.3039 | 23.2584 | 23.2131 | 23.1678 | 23.1226 | 23.0775 | 23.0325
21_VN | 7_8_fuel_oil | 7_8_fuel_oil | 14_4_nonmetallic_mineral_products | 1.4705 | 1.4705 | 321 | 6 | 80000 | 1.8381e-05 | 1.8381e-05 | 1.8381e-05 | 1.8381e-05 | 1.8345e-05 | 1.8309e-05 | 1.8274e-05 | 1.8238e-05 | 1.8203e-05 | 1.8167e-05 | 1.8132e-05 | 1.8096e-05 | 1.8061e-05 | 1.8026e-05 | 1.7991e-05 | 1.7956e-05 | 1.7921e-05 | 1.7886e-05 | 1.7851e-05 | 1.7816e-05 | 1.7781e-05 | 1.7746e-05 | 1.7712e-05 | 1.7677e-05 | 1.7643e-05 | 1.7608e-05 | 1.7574e-05 | 1.754e-05 | 1.7506e-05 | 1.7472e-05 | 1.7437e-05 | 1.7403e-05 | 1.7369e-05 | 1.7336e-05 | 1.7302e-05 | 1.7268e-05 | 1.7234e-05 | 1.7201e-05 | 1.7167e-05 | 1.7134e-05 | 1.71e-05 | 1.7067e-05 | 1.7034e-05 | 1.7001e-05 | 1.6967e-05 | 1.6934e-05 | 1.6901e-05 | 1.6868e-05 | 1.6835e-05 | 1.6803e-05 | 1.677e-05 | 1.6737e-05 | 1.6704e-05 | 21_VN | d_ind_cem_7_8_fuel_oil |  |  | 1.4705 | 1.4705 | 1.5881 | 1.4759 | 1.6587 | 1.8547 | 1.9696 | 2.0911 | 2.2195 | 2.3552 | 2.4985 | 2.6281 | 2.7639 | 2.9063 | 2.9673 | 3.0292 | 3.0919 | 3.1553 | 3.2196 | 3.2847 | 3.3507 | 3.4175 | 3.4851 | 3.5537 | 3.6231 | 3.6933 | 3.7645 | 3.8366 | 3.9096 | 3.9835 | 4.0584 | 4.1342 | 4.2109 | 4.2887 | 4.2803 | 4.272 | 4.2636 | 4.2553 | 4.247 | 4.2387 | 4.2305 | 4.2222 | 4.214 | 4.2058 | 4.1976 | 4.1894 | 4.1812 | 4.1731 | 4.1649 | 4.1568 | 4.1487 | 4.1406 | 4.1325 | 4.1245
21_VN | 7_9_lpg | 7_9_lpg | 14_4_nonmetallic_mineral_products | 1.062 | 1.8999 | 321 | 6 | 80000 | 2.3749e-05 | 2.3749e-05 | 2.3749e-05 | 2.3749e-05 | 2.3702e-05 | 2.3656e-05 | 2.361e-05 | 2.3564e-05 | 2.3518e-05 | 2.3472e-05 | 2.3426e-05 | 2.3381e-05 | 2.3335e-05 | 2.329e-05 | 2.3244e-05 | 2.3199e-05 | 2.3154e-05 | 2.3108e-05 | 2.3063e-05 | 2.3018e-05 | 2.2974e-05 | 2.2929e-05 | 2.2884e-05 | 2.2839e-05 | 2.2795e-05 | 2.275e-05 | 2.2706e-05 | 2.2662e-05 | 2.2618e-05 | 2.2573e-05 | 2.2529e-05 | 2.2485e-05 | 2.2442e-05 | 2.2398e-05 | 2.2354e-05 | 2.2311e-05 | 2.2267e-05 | 2.2224e-05 | 2.218e-05 | 2.2137e-05 | 2.2094e-05 | 2.2051e-05 | 2.2008e-05 | 2.1965e-05 | 2.1922e-05 | 2.1879e-05 | 2.1837e-05 | 2.1794e-05 | 2.1752e-05 | 2.1709e-05 | 2.1667e-05 | 2.1625e-05 | 2.1582e-05 | 21_VN | d_ind_cem_7_9_lpg |  |  | 1.062 | 1.8999 | 2.0519 | 1.9069 | 2.143 | 2.3963 | 2.5448 | 2.7017 | 2.8676 | 3.0429 | 3.2281 | 3.3955 | 3.571 | 3.755 | 3.8339 | 3.9138 | 3.9947 | 4.0767 | 4.1598 | 4.2439 | 4.3291 | 4.4154 | 4.5028 | 4.5914 | 4.681 | 4.7718 | 4.8638 | 4.9569 | 5.0513 | 5.1468 | 5.2435 | 5.3414 | 5.4406 | 5.541 | 5.5302 | 5.5194 | 5.5087 | 5.4979 | 5.4872 | 5.4765 | 5.4658 | 5.4552 | 5.4445 | 5.4339 | 5.4233 | 5.4127 | 5.4022 | 5.3917 | 5.3811 | 5.3706 | 5.3602 | 5.3497 | 5.3393 | 5.3289
21_VN | 7_10_refinery_gas_not_liquefied | 7_10_refi_gas_notliq | 14_4_nonmetallic_mineral_products | 0 | 0 | 321 | 6 | 80000 | 0 | 0 | 0 | 0 | 0 | 0 | 0 | 0 | 0 | 0 | 0 | 0 | 0 | 0 | 0 | 0 | 0 | 0 | 0 | 0 | 0 | 0 | 0 | 0 | 0 | 0 | 0 | 0 | 0 | 0 | 0 | 0 | 0 | 0 | 0 | 0 | 0 | 0 | 0 | 0 | 0 | 0 | 0 | 0 | 0 | 0 | 0 | 0 | 0 | 0 | 0 | 0 | 0 | 21_VN | d_ind_cem_7_10_refi_gas_notliq |  |  | 0 | 0 | 0 | 0 | 0 | 0 | 0 | 0 | 0 | 0 | 0 | 0 | 0 | 0 | 0 | 0 | 0 | 0 | 0 | 0 | 0 | 0 | 0 | 0 | 0 | 0 | 0 | 0 | 0 | 0 | 0 | 0 | 0 | 0 | 0 | 0 | 0 | 0 | 0 | 0 | 0 | 0 | 0 | 0 | 0 | 0 | 0 | 0 | 0 | 0 | 0 | 0 | 0 | 0
21_VN | 7_11_ethane | 7_11_ethane | 14_4_nonmetallic_mineral_products | 0 | 0 | 321 | 6 | 80000 | 0 | 0 | 0 | 0 | 0 | 0 | 0 | 0 | 0 | 0 | 0 | 0 | 0 | 0 | 0 | 0 | 0 | 0 | 0 | 0 | 0 | 0 | 0 | 0 | 0 | 0 | 0 | 0 | 0 | 0 | 0 | 0 | 0 | 0 | 0 | 0 | 0 | 0 | 0 | 0 | 0 | 0 | 0 | 0 | 0 | 0 | 0 | 0 | 0 | 0 | 0 | 0 | 0 | 21_VN | d_ind_cem_7_11_ethane |  |  | 0 | 0 | 0 | 0 | 0 | 0 | 0 | 0 | 0 | 0 | 0 | 0 | 0 | 0 | 0 | 0 | 0 | 0 | 0 | 0 | 0 | 0 | 0 | 0 | 0 | 0 | 0 | 0 | 0 | 0 | 0 | 0 | 0 | 0 | 0 | 0 | 0 | 0 | 0 | 0 | 0 | 0 | 0 | 0 | 0 | 0 | 0 | 0 | 0 | 0 | 0 | 0 | 0 | 0
21_VN | 7_x_other_petroleum_products | 7_x_other_petrol_prod | 14_4_nonmetallic_mineral_products | 0 | 0 | 321 | 6 | 80000 | 0 | 0 | 0 | 0 | 0 | 0 | 0 | 0 | 0 | 0 | 0 | 0 | 0 | 0 | 0 | 0 | 0 | 0 | 0 | 0 | 0 | 0 | 0 | 0 | 0 | 0 | 0 | 0 | 0 | 0 | 0 | 0 | 0 | 0 | 0 | 0 | 0 | 0 | 0 | 0 | 0 | 0 | 0 | 0 | 0 | 0 | 0 | 0 | 0 | 0 | 0 | 0 | 0 | 21_VN | d_ind_cem_7_x_other_petrol_prod |  |  | 0 | 0 | 0 | 0 | 0 | 0 | 0 | 0 | 0 | 0 | 0 | 0 | 0 | 0 | 0 | 0 | 0 | 0 | 0 | 0 | 0 | 0 | 0 | 0 | 0 | 0 | 0 | 0 | 0 | 0 | 0 | 0 | 0 | 0 | 0 | 0 | 0 | 0 | 0 | 0 | 0 | 0 | 0 | 0 | 0 | 0 | 0 | 0 | 0 | 0 | 0 | 0 | 0 | 0
21_VN | 8_1_natural_gas | 8_1_natural_gas | 14_4_nonmetallic_mineral_products | 8.2131 | 4.5971 | 321 | 6 | 80000 | 5.7464e-05 | 5.7464e-05 | 5.7464e-05 | 5.7464e-05 | 5.7352e-05 | 5.724e-05 | 5.7128e-05 | 5.7017e-05 | 5.6906e-05 | 5.6795e-05 | 5.6684e-05 | 5.6573e-05 | 5.6463e-05 | 5.6353e-05 | 5.6243e-05 | 5.6133e-05 | 5.6024e-05 | 5.5915e-05 | 5.5806e-05 | 5.5697e-05 | 5.5588e-05 | 5.548e-05 | 5.5372e-05 | 5.5264e-05 | 5.5156e-05 | 5.5048e-05 | 5.4941e-05 | 5.4834e-05 | 5.4727e-05 | 5.462e-05 | 5.4514e-05 | 5.4407e-05 | 5.4301e-05 | 5.4195e-05 | 5.409e-05 | 5.3984e-05 | 5.3879e-05 | 5.3774e-05 | 5.3669e-05 | 5.3564e-05 | 5.346e-05 | 5.3356e-05 | 5.3252e-05 | 5.3148e-05 | 5.3044e-05 | 5.2941e-05 | 5.2837e-05 | 5.2734e-05 | 5.2632e-05 | 5.2529e-05 | 5.2426e-05 | 5.2324e-05 | 5.2222e-05 | 21_VN | d_ind_cem_8_1_natural_gas |  |  | 8.2131 | 4.5971 | 4.9649 | 4.6142 | 5.1854 | 5.7982 | 6.1575 | 6.5373 | 6.9387 | 7.3628 | 7.8108 | 8.216 | 8.6407 | 9.0858 | 9.2767 | 9.47 | 9.6659 | 9.8643 | 10.0653 | 10.2688 | 10.475 | 10.6839 | 10.8954 | 11.1096 | 11.3265 | 11.5463 | 11.7688 | 11.9942 | 12.2224 | 12.4535 | 12.6875 | 12.9245 | 13.1645 | 13.4075 | 13.3813 | 13.3552 | 13.3292 | 13.3032 | 13.2772 | 13.2513 | 13.2255 | 13.1997 | 13.174 | 13.1483 | 13.1226 | 13.097 | 13.0715 | 13.046 | 13.0206 | 12.9952 | 12.9698 | 12.9445 | 12.9193 | 12.8941
21_VN | 15_1_fuelwood_and_woodwaste | 15_1_fwood_wwaste | 14_4_nonmetallic_mineral_products | 8.0658 | 8.6922 | 321 | 6 | 80000 | 0.00010865 | 0.00010865 | 0.00010865 | 0.00010865 | 0.00010844 | 0.00010823 | 0.00010802 | 0.00010781 | 0.0001076 | 0.00010739 | 0.00010718 | 0.00010697 | 0.00010676 | 0.00010655 | 0.00010634 | 0.00010614 | 0.00010593 | 0.00010572 | 0.00010552 | 0.00010531 | 0.00010511 | 0.0001049 | 0.0001047 | 0.00010449 | 0.00010429 | 0.00010409 | 0.00010388 | 0.00010368 | 0.00010348 | 0.00010328 | 0.00010307 | 0.00010287 | 0.00010267 | 0.00010247 | 0.00010227 | 0.00010207 | 0.00010187 | 0.00010168 | 0.00010148 | 0.00010128 | 0.00010108 | 0.00010088 | 0.00010069 | 0.00010049 | 0.0001003 | 0.0001001 | 9.9905e-05 | 9.971e-05 | 9.9516e-05 | 9.9322e-05 | 9.9128e-05 | 9.8935e-05 | 9.8742e-05 | 21_VN | d_ind_cem_15_1_fwood_wwaste |  |  | 8.0658 | 8.6922 | 9.3876 | 8.7244 | 9.8045 | 10.9632 | 11.6426 | 12.3607 | 13.1197 | 13.9216 | 14.7687 | 15.5348 | 16.3378 | 17.1794 | 17.5403 | 17.9059 | 18.2763 | 18.6514 | 19.0314 | 19.4163 | 19.8062 | 20.201 | 20.601 | 21.006 | 21.4162 | 21.8317 | 22.2524 | 22.6785 | 23.11 | 23.547 | 23.9895 | 24.4376 | 24.8914 | 25.3508 | 25.3014 | 25.252 | 25.2028 | 25.1536 | 25.1046 | 25.0556 | 25.0068 | 24.958 | 24.9093 | 24.8608 | 24.8123 | 24.7639 | 24.7156 | 24.6674 | 24.6193 | 24.5713 | 24.5234 | 24.4755 | 24.4278 | 24.3802
21_VN | 15_2_bagasse | 15_2_bagasse | 14_4_nonmetallic_mineral_products | 0 | 0 | 321 | 6 | 80000 | 0 | 0 | 0 | 0 | 0 | 0 | 0 | 0 | 0 | 0 | 0 | 0 | 0 | 0 | 0 | 0 | 0 | 0 | 0 | 0 | 0 | 0 | 0 | 0 | 0 | 0 | 0 | 0 | 0 | 0 | 0 | 0 | 0 | 0 | 0 | 0 | 0 | 0 | 0 | 0 | 0 | 0 | 0 | 0 | 0 | 0 | 0 | 0 | 0 | 0 | 0 | 0 | 0 | 21_VN | d_ind_cem_15_2_bagasse |  |  | 0 | 0 | 0 | 0 | 0 | 0 | 0 | 0 | 0 | 0 | 0 | 0 | 0 | 0 | 0 | 0 | 0 | 0 | 0 | 0 | 0 | 0 | 0 | 0 | 0 | 0 | 0 | 0 | 0 | 0 | 0 | 0 | 0 | 0 | 0 | 0 | 0 | 0 | 0 | 0 | 0 | 0 | 0 | 0 | 0 | 0 | 0 | 0 | 0 | 0 | 0 | 0 | 0 | 0
21_VN | 15_3_charcoal | 15_3_charcoal | 14_4_nonmetallic_mineral_products | 0 | 0 | 321 | 6 | 80000 | 0 | 0 | 0 | 0 | 0 | 0 | 0 | 0 | 0 | 0 | 0 | 0 | 0 | 0 | 0 | 0 | 0 | 0 | 0 | 0 | 0 | 0 | 0 | 0 | 0 | 0 | 0 | 0 | 0 | 0 | 0 | 0 | 0 | 0 | 0 | 0 | 0 | 0 | 0 | 0 | 0 | 0 | 0 | 0 | 0 | 0 | 0 | 0 | 0 | 0 | 0 | 0 | 0 | 21_VN | d_ind_cem_15_3_charcoal |  |  | 0 | 0 | 0 | 0 | 0 | 0 | 0 | 0 | 0 | 0 | 0 | 0 | 0 | 0 | 0 | 0 | 0 | 0 | 0 | 0 | 0 | 0 | 0 | 0 | 0 | 0 | 0 | 0 | 0 | 0 | 0 | 0 | 0 | 0 | 0 | 0 | 0 | 0 | 0 | 0 | 0 | 0 | 0 | 0 | 0 | 0 | 0 | 0 | 0 | 0 | 0 | 0 | 0 | 0
21_VN | 15_4_black_liquor | 15_4_black_liquor | 14_4_nonmetallic_mineral_products | 0 | 0 | 321 | 6 | 80000 | 0 | 0 | 0 | 0 | 0 | 0 | 0 | 0 | 0 | 0 | 0 | 0 | 0 | 0 | 0 | 0 | 0 | 0 | 0 | 0 | 0 | 0 | 0 | 0 | 0 | 0 | 0 | 0 | 0 | 0 | 0 | 0 | 0 | 0 | 0 | 0 | 0 | 0 | 0 | 0 | 0 | 0 | 0 | 0 | 0 | 0 | 0 | 0 | 0 | 0 | 0 | 0 | 0 | 21_VN | d_ind_cem_15_4_black_liquor |  |  | 0 | 0 | 0 | 0 | 0 | 0 | 0 | 0 | 0 | 0 | 0 | 0 | 0 | 0 | 0 | 0 | 0 | 0 | 0 | 0 | 0 | 0 | 0 | 0 | 0 | 0 | 0 | 0 | 0 | 0 | 0 | 0 | 0 | 0 | 0 | 0 | 0 | 0 | 0 | 0 | 0 | 0 | 0 | 0 | 0 | 0 | 0 | 0 | 0 | 0 | 0 | 0 | 0 | 0
21_VN | 15_5_other_biomass | 15_5_other_biomass | 14_4_nonmetallic_mineral_products | 17.6123 | 18.5355 | 321 | 6 | 80000 | 0.00023169 | 0.00023169 | 0.00023169 | 0.00023169 | 0.00023124 | 0.00023079 | 0.00023034 | 0.00022989 | 0.00022944 | 0.000229 | 0.00022855 | 0.0002281 | 0.00022766 | 0.00022721 | 0.00022677 | 0.00022633 | 0.00022589 | 0.00022545 | 0.00022501 | 0.00022457 | 0.00022413 | 0.00022369 | 0.00022326 | 0.00022282 | 0.00022239 | 0.00022195 | 0.00022152 | 0.00022109 | 0.00022066 | 0.00022023 | 0.0002198 | 0.00021937 | 0.00021894 | 0.00021852 | 0.00021809 | 0.00021766 | 0.00021724 | 0.00021682 | 0.00021639 | 0.00021597 | 0.00021555 | 0.00021513 | 0.00021471 | 0.00021429 | 0.00021387 | 0.00021346 | 0.00021304 | 0.00021262 | 0.00021221 | 0.0002118 | 0.00021138 | 0.00021097 | 0.00021056 | 21_VN | d_ind_cem_15_5_other_biomass |  |  | 17.6123 | 18.5355 | 20.0183 | 18.6042 | 20.9074 | 23.3782 | 24.827 | 26.3584 | 27.9767 | 29.6867 | 31.4932 | 33.1268 | 34.8392 | 36.6337 | 37.4034 | 38.183 | 38.9728 | 39.7728 | 40.5831 | 41.4039 | 42.2352 | 43.0772 | 43.93 | 44.7938 | 45.6685 | 46.5545 | 47.4517 | 48.3603 | 49.2805 | 50.2123 | 51.1559 | 52.1114 | 53.079 | 54.0587 | 53.9533 | 53.8481 | 53.7431 | 53.6383 | 53.5337 | 53.4293 | 53.3251 | 53.2211 | 53.1173 | 53.0137 | 52.9103 | 52.8072 | 52.7042 | 52.6014 | 52.4988 | 52.3964 | 52.2943 | 52.1923 | 52.0905 | 51.9889
21_VN | 16_1_biogas | 16_1_biogas | 14_4_nonmetallic_mineral_products | 0 | 0 | 321 | 6 | 80000 | 0 | 0 | 0 | 0 | 0 | 0 | 0 | 0 | 0 | 0 | 0 | 0 | 0 | 0 | 0 | 0 | 0 | 0 | 0 | 0 | 0 | 0 | 0 | 0 | 0 | 0 | 0 | 0 | 0 | 0 | 0 | 0 | 0 | 0 | 0 | 0 | 0 | 0 | 0 | 0 | 0 | 0 | 0 | 0 | 0 | 0 | 0 | 0 | 0 | 0 | 0 | 0 | 0 | 21_VN | d_ind_cem_16_1_biogas |  |  | 0 | 0 | 0 | 0 | 0 | 0 | 0 | 0 | 0 | 0 | 0 | 0 | 0 | 0 | 0 | 0 | 0 | 0 | 0 | 0 | 0 | 0 | 0 | 0 | 0 | 0 | 0 | 0 | 0 | 0 | 0 | 0 | 0 | 0 | 0 | 0 | 0 | 0 | 0 | 0 | 0 | 0 | 0 | 0 | 0 | 0 | 0 | 0 | 0 | 0 | 0 | 0 | 0 | 0
21_VN | 16_2_industrial_waste | 16_2_industrial_waste | 14_4_nonmetallic_mineral_products | 0 | 0 | 321 | 6 | 80000 | 0 | 0 | 0 | 0 | 0 | 0 | 0 | 0 | 0 | 0 | 0 | 0 | 0 | 0 | 0 | 0 | 0 | 0 | 0 | 0 | 0 | 0 | 0 | 0 | 0 | 0 | 0 | 0 | 0 | 0 | 0 | 0 | 0 | 0 | 0 | 0 | 0 | 0 | 0 | 0 | 0 | 0 | 0 | 0 | 0 | 0 | 0 | 0 | 0 | 0 | 0 | 0 | 0 | 21_VN | d_ind_cem_16_2_industrial_waste |  |  | 0 | 0 | 0 | 0 | 0 | 0 | 0 | 0 | 0 | 0 | 0 | 0 | 0 | 0 | 0 | 0 | 0 | 0 | 0 | 0 | 0 | 0 | 0 | 0 | 0 | 0 | 0 | 0 | 0 | 0 | 0 | 0 | 0 | 0 | 0 | 0 | 0 | 0 | 0 | 0 | 0 | 0 | 0 | 0 | 0 | 0 | 0 | 0 | 0 | 0 | 0 | 0 | 0 | 0
21_VN | 16_3_municipal_solid_waste_renewable | 16_3_msw_ren | 14_4_nonmetallic_mineral_products | 0 | 0 | 321 | 6 | 80000 | 0 | 0 | 0 | 0 | 0 | 0 | 0 | 0 | 0 | 0 | 0 | 0 | 0 | 0 | 0 | 0 | 0 | 0 | 0 | 0 | 0 | 0 | 0 | 0 | 0 | 0 | 0 | 0 | 0 | 0 | 0 | 0 | 0 | 0 | 0 | 0 | 0 | 0 | 0 | 0 | 0 | 0 | 0 | 0 | 0 | 0 | 0 | 0 | 0 | 0 | 0 | 0 | 0 | 21_VN | d_ind_cem_16_3_msw_ren |  |  | 0 | 0 | 0 | 0 | 0 | 0 | 0 | 0 | 0 | 0 | 0 | 0 | 0 | 0 | 0 | 0 | 0 | 0 | 0 | 0 | 0 | 0 | 0 | 0 | 0 | 0 | 0 | 0 | 0 | 0 | 0 | 0 | 0 | 0 | 0 | 0 | 0 | 0 | 0 | 0 | 0 | 0 | 0 | 0 | 0 | 0 | 0 | 0 | 0 | 0 | 0 | 0 | 0 | 0
21_VN | 16_4_municipal_solid_waste_nonrenewable | 16_4_msw_nonr | 14_4_nonmetallic_mineral_products | 0 | 0 | 321 | 6 | 80000 | 0 | 0 | 0 | 0 | 0 | 0 | 0 | 0 | 0 | 0 | 0 | 0 | 0 | 0 | 0 | 0 | 0 | 0 | 0 | 0 | 0 | 0 | 0 | 0 | 0 | 0 | 0 | 0 | 0 | 0 | 0 | 0 | 0 | 0 | 0 | 0 | 0 | 0 | 0 | 0 | 0 | 0 | 0 | 0 | 0 | 0 | 0 | 0 | 0 | 0 | 0 | 0 | 0 | 21_VN | d_ind_cem_16_4_msw_nonr |  |  | 0 | 0 | 0 | 0 | 0 | 0 | 0 | 0 | 0 | 0 | 0 | 0 | 0 | 0 | 0 | 0 | 0 | 0 | 0 | 0 | 0 | 0 | 0 | 0 | 0 | 0 | 0 | 0 | 0 | 0 | 0 | 0 | 0 | 0 | 0 | 0 | 0 | 0 | 0 | 0 | 0 | 0 | 0 | 0 | 0 | 0 | 0 | 0 | 0 | 0 | 0 | 0 | 0 | 0
21_VN | 16_5_biogasoline | 16_5_biogasoline | 14_4_nonmetallic_mineral_products | 0 | 0 | 321 | 6 | 80000 | 0 | 0 | 0 | 0 | 0 | 0 | 0 | 0 | 0 | 0 | 0 | 0 | 0 | 0 | 0 | 0 | 0 | 0 | 0 | 0 | 0 | 0 | 0 | 0 | 0 | 0 | 0 | 0 | 0 | 0 | 0 | 0 | 0 | 0 | 0 | 0 | 0 | 0 | 0 | 0 | 0 | 0 | 0 | 0 | 0 | 0 | 0 | 0 | 0 | 0 | 0 | 0 | 0 | 21_VN | d_ind_cem_16_5_biogasoline |  |  | 0 | 0 | 0 | 0 | 0 | 0 | 0 | 0 | 0 | 0 | 0 | 0 | 0 | 0 | 0 | 0 | 0 | 0 | 0 | 0 | 0 | 0 | 0 | 0 | 0 | 0 | 0 | 0 | 0 | 0 | 0 | 0 | 0 | 0 | 0 | 0 | 0 | 0 | 0 | 0 | 0 | 0 | 0 | 0 | 0 | 0 | 0 | 0 | 0 | 0 | 0 | 0 | 0 | 0
21_VN | 16_6_biodiesel | 16_6_biodiesel | 14_4_nonmetallic_mineral_products | 0 | 0 | 321 | 6 | 80000 | 0 | 0 | 0 | 0 | 0 | 0 | 0 | 0 | 0 | 0 | 0 | 0 | 0 | 0 | 0 | 0 | 0 | 0 | 0 | 0 | 0 | 0 | 0 | 0 | 0 | 0 | 0 | 0 | 0 | 0 | 0 | 0 | 0 | 0 | 0 | 0 | 0 | 0 | 0 | 0 | 0 | 0 | 0 | 0 | 0 | 0 | 0 | 0 | 0 | 0 | 0 | 0 | 0 | 21_VN | d_ind_cem_16_6_biodiesel |  |  | 0 | 0 | 0 | 0 | 0 | 0 | 0 | 0 | 0 | 0 | 0 | 0 | 0 | 0 | 0 | 0 | 0 | 0 | 0 | 0 | 0 | 0 | 0 | 0 | 0 | 0 | 0 | 0 | 0 | 0 | 0 | 0 | 0 | 0 | 0 | 0 | 0 | 0 | 0 | 0 | 0 | 0 | 0 | 0 | 0 | 0 | 0 | 0 | 0 | 0 | 0 | 0 | 0 | 0
21_VN | 16_8_other_liquid_biofuels | 16_8_oth_liquid_biofuel | 14_4_nonmetallic_mineral_products | 0 | 0 | 321 | 6 | 80000 | 0 | 0 | 0 | 0 | 0 | 0 | 0 | 0 | 0 | 0 | 0 | 0 | 0 | 0 | 0 | 0 | 0 | 0 | 0 | 0 | 0 | 0 | 0 | 0 | 0 | 0 | 0 | 0 | 0 | 0 | 0 | 0 | 0 | 0 | 0 | 0 | 0 | 0 | 0 | 0 | 0 | 0 | 0 | 0 | 0 | 0 | 0 | 0 | 0 | 0 | 0 | 0 | 0 | 21_VN | d_ind_cem_16_8_oth_liquid_biofuel |  |  | 0 | 0 | 0 | 0 | 0 | 0 | 0 | 0 | 0 | 0 | 0 | 0 | 0 | 0 | 0 | 0 | 0 | 0 | 0 | 0 | 0 | 0 | 0 | 0 | 0 | 0 | 0 | 0 | 0 | 0 | 0 | 0 | 0 | 0 | 0 | 0 | 0 | 0 | 0 | 0 | 0 | 0 | 0 | 0 | 0 | 0 | 0 | 0 | 0 | 0 | 0 | 0 | 0 | 0
21_VN | 17_electricity | 17_electricity | 14_4_nonmetallic_mineral_products | 36.6618 | 41.0535 | 321 | 6 | 80000 | 0.00051317 | 0.00051317 | 0.00051317 | 0.00051317 | 0.00051217 | 0.00051117 | 0.00051017 | 0.00050918 | 0.00050818 | 0.00050719 | 0.0005062 | 0.00050522 | 0.00050423 | 0.00050325 | 0.00050227 | 0.00050129 | 0.00050031 | 0.00049933 | 0.00049836 | 0.00049739 | 0.00049642 | 0.00049545 | 0.00049448 | 0.00049352 | 0.00049256 | 0.0004916 | 0.00049064 | 0.00048968 | 0.00048873 | 0.00048777 | 0.00048682 | 0.00048587 | 0.00048493 | 0.00048398 | 0.00048304 | 0.00048209 | 0.00048115 | 0.00048022 | 0.00047928 | 0.00047835 | 0.00047741 | 0.00047648 | 0.00047555 | 0.00047462 | 0.0004737 | 0.00047278 | 0.00047185 | 0.00047093 | 0.00047002 | 0.0004691 | 0.00046818 | 0.00046727 | 0.00046636 | 21_VN | d_ind_cem_17_electricity |  |  | 36.6618 | 41.0535 | 44.3378 | 41.2057 | 46.3069 | 51.7794 | 54.9883 | 58.3801 | 61.9645 | 65.7518 | 69.7529 | 73.3713 | 77.1638 | 81.1386 | 82.8432 | 84.57 | 86.3192 | 88.0911 | 89.8858 | 91.7037 | 93.545 | 95.4099 | 97.2988 | 99.2118 | 101.1493 | 103.1115 | 105.0987 | 107.1112 | 109.1492 | 111.2131 | 113.303 | 115.4193 | 117.5624 | 119.7324 | 119.4989 | 119.2659 | 119.0333 | 118.8011 | 118.5695 | 118.3383 | 118.1075 | 117.8772 | 117.6473 | 117.4179 | 117.1889 | 116.9604 | 116.7323 | 116.5046 | 116.2774 | 116.0507 | 115.8244 | 115.5985 | 115.3731 | 115.1481
21_VN | 18_heat | 18_heat | 14_4_nonmetallic_mineral_products | 0 | 0 | 321 | 6 | 80000 | 0 | 0 | 0 | 0 | 0 | 0 | 0 | 0 | 0 | 0 | 0 | 0 | 0 | 0 | 0 | 0 | 0 | 0 | 0 | 0 | 0 | 0 | 0 | 0 | 0 | 0 | 0 | 0 | 0 | 0 | 0 | 0 | 0 | 0 | 0 | 0 | 0 | 0 | 0 | 0 | 0 | 0 | 0 | 0 | 0 | 0 | 0 | 0 | 0 | 0 | 0 | 0 | 0 | 21_VN | d_ind_cem_18_heat |  |  | 0 | 0 | 0 | 0 | 0 | 0 | 0 | 0 | 0 | 0 | 0 | 0 | 0 | 0 | 0 | 0 | 0 | 0 | 0 | 0 | 0 | 0 | 0 | 0 | 0 | 0 | 0 | 0 | 0 | 0 | 0 | 0 | 0 | 0 | 0 | 0 | 0 | 0 | 0 | 0 | 0 | 0 | 0 | 0 | 0 | 0 | 0 | 0 | 0 | 0 | 0 | 0 | 0 | 0
21_VN | TOTAL | PJ/mt | 14_4_nonmetallic_mineral_products | 278.9219 | 372.075 |  |  |  | 4.6509 | 4.6509 | 4.6509 | 4.6509 | 4.6419 | 4.6328 | 4.6238 | 4.6148 | 4.6058 | 4.5968 | 4.5878 | 4.5789 | 4.5699 | 4.561 | 4.5521 | 4.5433 | 4.5344 | 4.5256 | 4.5167 | 4.5079 | 4.4991 | 4.4904 | 4.4816 | 4.4729 | 4.4641 | 4.4554 | 4.4467 | 4.4381 | 4.4294 | 4.4208 | 4.4122 | 4.4036 | 4.395 | 4.3864 | 4.3778 | 4.3693 | 4.3608 | 4.3523 | 4.3438 | 4.3353 | 4.3269 | 4.3184 | 4.31 | 4.3016 | 4.2932 | 4.2848 | 4.2765 | 4.2682 | 4.2598 | 4.2515 | 4.2432 | 4.235 | 4.2267
no CCS | bar: Energy use 2017 to Energy use 2070
[65 empty] | CCS | 0 | 0 | 0 | 0 | 0 | 0 | 0 | 0 | 0 | 0 | 0 | 0 | 0 | 0 | 0 | 0 | 0 | 0 | 0 | 0 | 0 | 0 | 0 | 0 | 0 | 0 | 0 | 0 | 0 | 0 | 0 | 0 | 0 | 0 | 0 | 0 | 0 | 0 | 0 | 0 | 0 | 0 | 0 | 0 | 0 | 0 | 0 | 0 | 0 | 0 | 0 | 0 | 0 | 0
PASTE into OSeMOSYS input sheet
Splitting non-metallic mineral products into CCS and non CCS | [61 empty] | OSeMOSYS labels |  | Intentionally blank |  | Energy use 2017: Energy use
economy | fuel_code | short_fuel_code | item_code_new | 2017 energy | 2018 energy | [56 empty] | REGION | FUEL |  |  | 2017 | 2018 | 2019 | 2020 | 2021 | 2022 | 2023 | 2024 | 2025 | 2026 | 2027 | 2028 | 2029 | 2030 | 2031 | 2032 | 2033 | 2034 | 2035 | 2036 | 2037 | 2038 | 2039 | 2040 | 2041 | 2042 | 2043 | 2044 | 2045 | 2046 | 2047 | 2048 | 2049 | 2050 | 2051 | 2052 | 2053 | 2054 | 2055 | 2056 | 2057 | 2058 | 2059 | 2060 | 2061 | 2062 | 2063 | 2064 | 2065 | 2066 | 2067 | 2068 | 2069 | 2070
21_VN | 1_x_coal_thermal | 1_x_coal_thermal | 14_4_cement_noccs | 197.6925 | 287.6146 | [56 empty] | 21_VN | d_ind_cem_1_x_coal_thermal |  |  | 197.6925 | 287.6146 | 310.6238 | 288.6808 | 324.4194 | 362.7589 | 385.2398 | 409.0018 | 434.1137 | 460.6474 | 488.6786 | 514.028 | 540.5979 | 568.4445 | 580.3871 | 592.4849 | 604.7396 | 617.1529 | 629.7265 | 642.4623 | 655.362 | 668.4275 | 681.6605 | 695.063 | 708.6368 | 722.3838 | 736.3058 | 750.4049 | 764.6829 | 779.1419 | 793.7837 | 808.6105 | 823.6242 | 838.827 | 837.1912 | 835.5586 | 833.9291 | 832.3029 | 830.6798 | 829.0599 | 827.4432 | 825.8296 | 824.2191 | 822.6118 | 821.0077 | 819.4066 | 817.8087 | 816.2139 | 814.6222 | 813.0336 | 811.4481 | 809.8657 | 808.2864 | 806.7102
21_VN | 1_1_coking_coal | 1_1_coking_coal | 14_4_cement_noccs | 0 | 0 | [56 empty] | 21_VN | d_ind_cem_1_1_coking_coal |  |  | 0 | 0 | 0 | 0 | 0 | 0 | 0 | 0 | 0 | 0 | 0 | 0 | 0 | 0 | 0 | 0 | 0 | 0 | 0 | 0 | 0 | 0 | 0 | 0 | 0 | 0 | 0 | 0 | 0 | 0 | 0 | 0 | 0 | 0 | 0 | 0 | 0 | 0 | 0 | 0 | 0 | 0 | 0 | 0 | 0 | 0 | 0 | 0 | 0 | 0 | 0 | 0 | 0 | 0
21_VN | 1_5_lignite | 1_5_lignite | 14_4_cement_noccs | 0 | 0 | [56 empty] | 21_VN | d_ind_cem_1_5_lignite |  |  | 0 | 0 | 0 | 0 | 0 | 0 | 0 | 0 | 0 | 0 | 0 | 0 | 0 | 0 | 0 | 0 | 0 | 0 | 0 | 0 | 0 | 0 | 0 | 0 | 0 | 0 | 0 | 0 | 0 | 0 | 0 | 0 | 0 | 0 | 0 | 0 | 0 | 0 | 0 | 0 | 0 | 0 | 0 | 0 | 0 | 0 | 0 | 0 | 0 | 0 | 0 | 0 | 0 | 0
21_VN | 2_coal_products | 2_coal_products | 14_4_cement_noccs | 0 | 0 | [56 empty] | 21_VN | d_ind_cem_2_coal_products |  |  | 0 | 0 | 0 | 0 | 0 | 0 | 0 | 0 | 0 | 0 | 0 | 0 | 0 | 0 | 0 | 0 | 0 | 0 | 0 | 0 | 0 | 0 | 0 | 0 | 0 | 0 | 0 | 0 | 0 | 0 | 0 | 0 | 0 | 0 | 0 | 0 | 0 | 0 | 0 | 0 | 0 | 0 | 0 | 0 | 0 | 0 | 0 | 0 | 0 | 0 | 0 | 0 | 0 | 0
21_VN | 6_1_crude_oil | 6_1_crude_oil | 14_4_cement_noccs | 0 | 0 | [56 empty] | 21_VN | d_ind_cem_6_1_crude_oil |  |  | 0 | 0 | 0 | 0 | 0 | 0 | 0 | 0 | 0 | 0 | 0 | 0 | 0 | 0 | 0 | 0 | 0 | 0 | 0 | 0 | 0 | 0 | 0 | 0 | 0 | 0 | 0 | 0 | 0 | 0 | 0 | 0 | 0 | 0 | 0 | 0 | 0 | 0 | 0 | 0 | 0 | 0 | 0 | 0 | 0 | 0 | 0 | 0 | 0 | 0 | 0 | 0 | 0 | 0
21_VN | 6_x_ngls | 6_x_ngls | 14_4_cement_noccs | 0 | 0 | [56 empty] | 21_VN | d_ind_cem_6_x_ngls |  |  | 0 | 0 | 0 | 0 | 0 | 0 | 0 | 0 | 0 | 0 | 0 | 0 | 0 | 0 | 0 | 0 | 0 | 0 | 0 | 0 | 0 | 0 | 0 | 0 | 0 | 0 | 0 | 0 | 0 | 0 | 0 | 0 | 0 | 0 | 0 | 0 | 0 | 0 | 0 | 0 | 0 | 0 | 0 | 0 | 0 | 0 | 0 | 0 | 0 | 0 | 0 | 0 | 0 | 0
21_VN | 7_1_motor_gasoline | 7_1_mo_gasoline | 14_4_cement_noccs | 0 | 0 | [56 empty] | 21_VN | d_ind_cem_7_1_mo_gasoline |  |  | 0 | 0 | 0 | 0 | 0 | 0 | 0 | 0 | 0 | 0 | 0 | 0 | 0 | 0 | 0 | 0 | 0 | 0 | 0 | 0 | 0 | 0 | 0 | 0 | 0 | 0 | 0 | 0 | 0 | 0 | 0 | 0 | 0 | 0 | 0 | 0 | 0 | 0 | 0 | 0 | 0 | 0 | 0 | 0 | 0 | 0 | 0 | 0 | 0 | 0 | 0 | 0 | 0 | 0
21_VN | 7_2_aviation_gasoline | 7_2_avi_gasoline | 14_4_cement_noccs | 0 | 0 | [56 empty] | 21_VN | d_ind_cem_7_2_avi_gasoline |  |  | 0 | 0 | 0 | 0 | 0 | 0 | 0 | 0 | 0 | 0 | 0 | 0 | 0 | 0 | 0 | 0 | 0 | 0 | 0 | 0 | 0 | 0 | 0 | 0 | 0 | 0 | 0 | 0 | 0 | 0 | 0 | 0 | 0 | 0 | 0 | 0 | 0 | 0 | 0 | 0 | 0 | 0 | 0 | 0 | 0 | 0 | 0 | 0 | 0 | 0 | 0 | 0 | 0 | 0
21_VN | 7_3_naphtha | 7_3_naphtha | 14_4_cement_noccs | 0 | 0 | [56 empty] | 21_VN | d_ind_cem_7_3_naphtha |  |  | 0 | 0 | 0 | 0 | 0 | 0 | 0 | 0 | 0 | 0 | 0 | 0 | 0 | 0 | 0 | 0 | 0 | 0 | 0 | 0 | 0 | 0 | 0 | 0 | 0 | 0 | 0 | 0 | 0 | 0 | 0 | 0 | 0 | 0 | 0 | 0 | 0 | 0 | 0 | 0 | 0 | 0 | 0 | 0 | 0 | 0 | 0 | 0 | 0 | 0 | 0 | 0 | 0 | 0
21_VN | 7_x_jet_fuel | 7_x_jet_fuel | 14_4_cement_noccs | 0 | 0 | [56 empty] | 21_VN | d_ind_cem_7_x_jet_fuel |  |  | 0 | 0 | 0 | 0 | 0 | 0 | 0 | 0 | 0 | 0 | 0 | 0 | 0 | 0 | 0 | 0 | 0 | 0 | 0 | 0 | 0 | 0 | 0 | 0 | 0 | 0 | 0 | 0 | 0 | 0 | 0 | 0 | 0 | 0 | 0 | 0 | 0 | 0 | 0 | 0 | 0 | 0 | 0 | 0 | 0 | 0 | 0 | 0 | 0 | 0 | 0 | 0 | 0 | 0
21_VN | 7_6_kerosene | 7_6_kerosene | 14_4_cement_noccs | 0 | 0 | [56 empty] | 21_VN | d_ind_cem_7_6_kerosene |  |  | 0 | 0 | 0 | 0 | 0 | 0 | 0 | 0 | 0 | 0 | 0 | 0 | 0 | 0 | 0 | 0 | 0 | 0 | 0 | 0 | 0 | 0 | 0 | 0 | 0 | 0 | 0 | 0 | 0 | 0 | 0 | 0 | 0 | 0 | 0 | 0 | 0 | 0 | 0 | 0 | 0 | 0 | 0 | 0 | 0 | 0 | 0 | 0 | 0 | 0 | 0 | 0 | 0 | 0
21_VN | 7_7_gas_diesel_oil | 7_7_gas_diesel_oil | 14_4_cement_noccs | 8.1439 | 8.2117 | [56 empty] | 21_VN | d_ind_cem_7_7_gas_diesel_oil |  |  | 8.1439 | 8.2117 | 8.8687 | 8.2422 | 9.2625 | 10.3572 | 10.999 | 11.6775 | 12.3944 | 13.152 | 13.9523 | 14.6761 | 15.4347 | 16.2297 | 16.5707 | 16.9161 | 17.266 | 17.6204 | 17.9794 | 18.343 | 18.7113 | 19.0844 | 19.4622 | 19.8449 | 20.2324 | 20.6249 | 21.0224 | 21.4249 | 21.8326 | 22.2454 | 22.6634 | 23.0868 | 23.5154 | 23.9495 | 23.9028 | 23.8562 | 23.8096 | 23.7632 | 23.7169 | 23.6706 | 23.6245 | 23.5784 | 23.5324 | 23.4865 | 23.4407 | 23.395 | 23.3494 | 23.3039 | 23.2584 | 23.2131 | 23.1678 | 23.1226 | 23.0775 | 23.0325
21_VN | 7_8_fuel_oil | 7_8_fuel_oil | 14_4_cement_noccs | 1.4705 | 1.4705 | [56 empty] | 21_VN | d_ind_cem_7_8_fuel_oil |  |  | 1.4705 | 1.4705 | 1.5881 | 1.4759 | 1.6587 | 1.8547 | 1.9696 | 2.0911 | 2.2195 | 2.3552 | 2.4985 | 2.6281 | 2.7639 | 2.9063 | 2.9673 | 3.0292 | 3.0919 | 3.1553 | 3.2196 | 3.2847 | 3.3507 | 3.4175 | 3.4851 | 3.5537 | 3.6231 | 3.6933 | 3.7645 | 3.8366 | 3.9096 | 3.9835 | 4.0584 | 4.1342 | 4.2109 | 4.2887 | 4.2803 | 4.272 | 4.2636 | 4.2553 | 4.247 | 4.2387 | 4.2305 | 4.2222 | 4.214 | 4.2058 | 4.1976 | 4.1894 | 4.1812 | 4.1731 | 4.1649 | 4.1568 | 4.1487 | 4.1406 | 4.1325 | 4.1245
21_VN | 7_9_lpg | 7_9_lpg | 14_4_cement_noccs | 1.062 | 1.8999 | [56 empty] | 21_VN | d_ind_cem_7_9_lpg |  |  | 1.062 | 1.8999 | 2.0519 | 1.9069 | 2.143 | 2.3963 | 2.5448 | 2.7017 | 2.8676 | 3.0429 | 3.2281 | 3.3955 | 3.571 | 3.755 | 3.8339 | 3.9138 | 3.9947 | 4.0767 | 4.1598 | 4.2439 | 4.3291 | 4.4154 | 4.5028 | 4.5914 | 4.681 | 4.7718 | 4.8638 | 4.9569 | 5.0513 | 5.1468 | 5.2435 | 5.3414 | 5.4406 | 5.541 | 5.5302 | 5.5194 | 5.5087 | 5.4979 | 5.4872 | 5.4765 | 5.4658 | 5.4552 | 5.4445 | 5.4339 | 5.4233 | 5.4127 | 5.4022 | 5.3917 | 5.3811 | 5.3706 | 5.3602 | 5.3497 | 5.3393 | 5.3289
21_VN | 7_10_refinery_gas_not_liquefied | 7_10_refi_gas_notliq | 14_4_cement_noccs | 0 | 0 | [56 empty] | 21_VN | d_ind_cem_7_10_refi_gas_notliq |  |  | 0 | 0 | 0 | 0 | 0 | 0 | 0 | 0 | 0 | 0 | 0 | 0 | 0 | 0 | 0 | 0 | 0 | 0 | 0 | 0 | 0 | 0 | 0 | 0 | 0 | 0 | 0 | 0 | 0 | 0 | 0 | 0 | 0 | 0 | 0 | 0 | 0 | 0 | 0 | 0 | 0 | 0 | 0 | 0 | 0 | 0 | 0 | 0 | 0 | 0 | 0 | 0 | 0 | 0
21_VN | 7_11_ethane | 7_11_ethane | 14_4_cement_noccs | 0 | 0 | [56 empty] | 21_VN | d_ind_cem_7_11_ethane |  |  | 0 | 0 | 0 | 0 | 0 | 0 | 0 | 0 | 0 | 0 | 0 | 0 | 0 | 0 | 0 | 0 | 0 | 0 | 0 | 0 | 0 | 0 | 0 | 0 | 0 | 0 | 0 | 0 | 0 | 0 | 0 | 0 | 0 | 0 | 0 | 0 | 0 | 0 | 0 | 0 | 0 | 0 | 0 | 0 | 0 | 0 | 0 | 0 | 0 | 0 | 0 | 0 | 0 | 0
21_VN | 7_x_other_petroleum_products | 7_x_other_petrol_prod | 14_4_cement_noccs | 0 | 0 | [56 empty] | 21_VN | d_ind_cem_7_x_other_petrol_prod |  |  | 0 | 0 | 0 | 0 | 0 | 0 | 0 | 0 | 0 | 0 | 0 | 0 | 0 | 0 | 0 | 0 | 0 | 0 | 0 | 0 | 0 | 0 | 0 | 0 | 0 | 0 | 0 | 0 | 0 | 0 | 0 | 0 | 0 | 0 | 0 | 0 | 0 | 0 | 0 | 0 | 0 | 0 | 0 | 0 | 0 | 0 | 0 | 0 | 0 | 0 | 0 | 0 | 0 | 0
21_VN | 8_1_natural_gas | 8_1_natural_gas | 14_4_cement_noccs | 8.2131 | 4.5971 | [56 empty] | 21_VN | d_ind_cem_8_1_natural_gas |  |  | 8.2131 | 4.5971 | 4.9649 | 4.6142 | 5.1854 | 5.7982 | 6.1575 | 6.5373 | 6.9387 | 7.3628 | 7.8108 | 8.216 | 8.6407 | 9.0858 | 9.2767 | 9.47 | 9.6659 | 9.8643 | 10.0653 | 10.2688 | 10.475 | 10.6839 | 10.8954 | 11.1096 | 11.3265 | 11.5463 | 11.7688 | 11.9942 | 12.2224 | 12.4535 | 12.6875 | 12.9245 | 13.1645 | 13.4075 | 13.3813 | 13.3552 | 13.3292 | 13.3032 | 13.2772 | 13.2513 | 13.2255 | 13.1997 | 13.174 | 13.1483 | 13.1226 | 13.097 | 13.0715 | 13.046 | 13.0206 | 12.9952 | 12.9698 | 12.9445 | 12.9193 | 12.8941
21_VN | 15_1_fuelwood_and_woodwaste | 15_1_fwood_wwaste | 14_4_cement_noccs | 8.0658 | 8.6922 | [56 empty] | 21_VN | d_ind_cem_15_1_fwood_wwaste |  |  | 8.0658 | 8.6922 | 9.3876 | 8.7244 | 9.8045 | 10.9632 | 11.6426 | 12.3607 | 13.1197 | 13.9216 | 14.7687 | 15.5348 | 16.3378 | 17.1794 | 17.5403 | 17.9059 | 18.2763 | 18.6514 | 19.0314 | 19.4163 | 19.8062 | 20.201 | 20.601 | 21.006 | 21.4162 | 21.8317 | 22.2524 | 22.6785 | 23.11 | 23.547 | 23.9895 | 24.4376 | 24.8914 | 25.3508 | 25.3014 | 25.252 | 25.2028 | 25.1536 | 25.1046 | 25.0556 | 25.0068 | 24.958 | 24.9093 | 24.8608 | 24.8123 | 24.7639 | 24.7156 | 24.6674 | 24.6193 | 24.5713 | 24.5234 | 24.4755 | 24.4278 | 24.3802
21_VN | 15_2_bagasse | 15_2_bagasse | 14_4_cement_noccs | 0 | 0 | [56 empty] | 21_VN | d_ind_cem_15_2_bagasse |  |  | 0 | 0 | 0 | 0 | 0 | 0 | 0 | 0 | 0 | 0 | 0 | 0 | 0 | 0 | 0 | 0 | 0 | 0 | 0 | 0 | 0 | 0 | 0 | 0 | 0 | 0 | 0 | 0 | 0 | 0 | 0 | 0 | 0 | 0 | 0 | 0 | 0 | 0 | 0 | 0 | 0 | 0 | 0 | 0 | 0 | 0 | 0 | 0 | 0 | 0 | 0 | 0 | 0 | 0
21_VN | 15_3_charcoal | 15_3_charcoal | 14_4_cement_noccs | 0 | 0 | [56 empty] | 21_VN | d_ind_cem_15_3_charcoal |  |  | 0 | 0 | 0 | 0 | 0 | 0 | 0 | 0 | 0 | 0 | 0 | 0 | 0 | 0 | 0 | 0 | 0 | 0 | 0 | 0 | 0 | 0 | 0 | 0 | 0 | 0 | 0 | 0 | 0 | 0 | 0 | 0 | 0 | 0 | 0 | 0 | 0 | 0 | 0 | 0 | 0 | 0 | 0 | 0 | 0 | 0 | 0 | 0 | 0 | 0 | 0 | 0 | 0 | 0
21_VN | 15_4_black_liquor | 15_4_black_liquor | 14_4_cement_noccs | 0 | 0 | [56 empty] | 21_VN | d_ind_cem_15_4_black_liquor |  |  | 0 | 0 | 0 | 0 | 0 | 0 | 0 | 0 | 0 | 0 | 0 | 0 | 0 | 0 | 0 | 0 | 0 | 0 | 0 | 0 | 0 | 0 | 0 | 0 | 0 | 0 | 0 | 0 | 0 | 0 | 0 | 0 | 0 | 0 | 0 | 0 | 0 | 0 | 0 | 0 | 0 | 0 | 0 | 0 | 0 | 0 | 0 | 0 | 0 | 0 | 0 | 0 | 0 | 0
21_VN | 15_5_other_biomass | 15_5_other_biomass | 14_4_cement_noccs | 17.6123 | 18.5355 | [56 empty] | 21_VN | d_ind_cem_15_5_other_biomass |  |  | 17.6123 | 18.5355 | 20.0183 | 18.6042 | 20.9074 | 23.3782 | 24.827 | 26.3584 | 27.9767 | 29.6867 | 31.4932 | 33.1268 | 34.8392 | 36.6337 | 37.4034 | 38.183 | 38.9728 | 39.7728 | 40.5831 | 41.4039 | 42.2352 | 43.0772 | 43.93 | 44.7938 | 45.6685 | 46.5545 | 47.4517 | 48.3603 | 49.2805 | 50.2123 | 51.1559 | 52.1114 | 53.079 | 54.0587 | 53.9533 | 53.8481 | 53.7431 | 53.6383 | 53.5337 | 53.4293 | 53.3251 | 53.2211 | 53.1173 | 53.0137 | 52.9103 | 52.8072 | 52.7042 | 52.6014 | 52.4988 | 52.3964 | 52.2943 | 52.1923 | 52.0905 | 51.9889
21_VN | 16_1_biogas | 16_1_biogas | 14_4_cement_noccs | 0 | 0 | [56 empty] | 21_VN | d_ind_cem_16_1_biogas |  |  | 0 | 0 | 0 | 0 | 0 | 0 | 0 | 0 | 0 | 0 | 0 | 0 | 0 | 0 | 0 | 0 | 0 | 0 | 0 | 0 | 0 | 0 | 0 | 0 | 0 | 0 | 0 | 0 | 0 | 0 | 0 | 0 | 0 | 0 | 0 | 0 | 0 | 0 | 0 | 0 | 0 | 0 | 0 | 0 | 0 | 0 | 0 | 0 | 0 | 0 | 0 | 0 | 0 | 0
21_VN | 16_2_industrial_waste | 16_2_industrial_waste | 14_4_cement_noccs | 0 | 0 | [56 empty] | 21_VN | d_ind_cem_16_2_industrial_waste |  |  | 0 | 0 | 0 | 0 | 0 | 0 | 0 | 0 | 0 | 0 | 0 | 0 | 0 | 0 | 0 | 0 | 0 | 0 | 0 | 0 | 0 | 0 | 0 | 0 | 0 | 0 | 0 | 0 | 0 | 0 | 0 | 0 | 0 | 0 | 0 | 0 | 0 | 0 | 0 | 0 | 0 | 0 | 0 | 0 | 0 | 0 | 0 | 0 | 0 | 0 | 0 | 0 | 0 | 0
21_VN | 16_3_municipal_solid_waste_renewable | 16_3_msw_ren | 14_4_cement_noccs | 0 | 0 | [56 empty] | 21_VN | d_ind_cem_16_3_msw_ren |  |  | 0 | 0 | 0 | 0 | 0 | 0 | 0 | 0 | 0 | 0 | 0 | 0 | 0 | 0 | 0 | 0 | 0 | 0 | 0 | 0 | 0 | 0 | 0 | 0 | 0 | 0 | 0 | 0 | 0 | 0 | 0 | 0 | 0 | 0 | 0 | 0 | 0 | 0 | 0 | 0 | 0 | 0 | 0 | 0 | 0 | 0 | 0 | 0 | 0 | 0 | 0 | 0 | 0 | 0
21_VN | 16_4_municipal_solid_waste_nonrenewable | 16_4_msw_nonr | 14_4_cement_noccs | 0 | 0 | [56 empty] | 21_VN | d_ind_cem_16_4_msw_nonr |  |  | 0 | 0 | 0 | 0 | 0 | 0 | 0 | 0 | 0 | 0 | 0 | 0 | 0 | 0 | 0 | 0 | 0 | 0 | 0 | 0 | 0 | 0 | 0 | 0 | 0 | 0 | 0 | 0 | 0 | 0 | 0 | 0 | 0 | 0 | 0 | 0 | 0 | 0 | 0 | 0 | 0 | 0 | 0 | 0 | 0 | 0 | 0 | 0 | 0 | 0 | 0 | 0 | 0 | 0
21_VN | 16_5_biogasoline | 16_5_biogasoline | 14_4_cement_noccs | 0 | 0 | [56 empty] | 21_VN | d_ind_cem_16_5_biogasoline |  |  | 0 | 0 | 0 | 0 | 0 | 0 | 0 | 0 | 0 | 0 | 0 | 0 | 0 | 0 | 0 | 0 | 0 | 0 | 0 | 0 | 0 | 0 | 0 | 0 | 0 | 0 | 0 | 0 | 0 | 0 | 0 | 0 | 0 | 0 | 0 | 0 | 0 | 0 | 0 | 0 | 0 | 0 | 0 | 0 | 0 | 0 | 0 | 0 | 0 | 0 | 0 | 0 | 0 | 0
21_VN | 16_6_biodiesel | 16_6_biodiesel | 14_4_cement_noccs | 0 | 0 | [56 empty] | 21_VN | d_ind_cem_16_6_biodiesel |  |  | 0 | 0 | 0 | 0 | 0 | 0 | 0 | 0 | 0 | 0 | 0 | 0 | 0 | 0 | 0 | 0 | 0 | 0 | 0 | 0 | 0 | 0 | 0 | 0 | 0 | 0 | 0 | 0 | 0 | 0 | 0 | 0 | 0 | 0 | 0 | 0 | 0 | 0 | 0 | 0 | 0 | 0 | 0 | 0 | 0 | 0 | 0 | 0 | 0 | 0 | 0 | 0 | 0 | 0
21_VN | 16_8_other_liquid_biofuels | 16_8_oth_liquid_biofuel | 14_4_cement_noccs | 0 | 0 | [56 empty] | 21_VN | d_ind_cem_16_8_oth_liquid_biofuel |  |  | 0 | 0 | 0 | 0 | 0 | 0 | 0 | 0 | 0 | 0 | 0 | 0 | 0 | 0 | 0 | 0 | 0 | 0 | 0 | 0 | 0 | 0 | 0 | 0 | 0 | 0 | 0 | 0 | 0 | 0 | 0 | 0 | 0 | 0 | 0 | 0 | 0 | 0 | 0 | 0 | 0 | 0 | 0 | 0 | 0 | 0 | 0 | 0 | 0 | 0 | 0 | 0 | 0 | 0
21_VN | 17_electricity | 17_electricity | 14_4_cement_noccs | 36.6618 | 41.0535 | [56 empty] | 21_VN | d_ind_cem_17_electricity |  |  | 36.6618 | 41.0535 | 44.3378 | 41.2057 | 46.3069 | 51.7794 | 54.9883 | 58.3801 | 61.9645 | 65.7518 | 69.7529 | 73.3713 | 77.1638 | 81.1386 | 82.8432 | 84.57 | 86.3192 | 88.0911 | 89.8858 | 91.7037 | 93.545 | 95.4099 | 97.2988 | 99.2118 | 101.1493 | 103.1115 | 105.0987 | 107.1112 | 109.1492 | 111.2131 | 113.303 | 115.4193 | 117.5624 | 119.7324 | 119.4989 | 119.2659 | 119.0333 | 118.8011 | 118.5695 | 118.3383 | 118.1075 | 117.8772 | 117.6473 | 117.4179 | 117.1889 | 116.9604 | 116.7323 | 116.5046 | 116.2774 | 116.0507 | 115.8244 | 115.5985 | 115.3731 | 115.1481
21_VN | 18_heat | 18_heat | 14_4_cement_noccs | 0 | 0 | [56 empty] | 21_VN | d_ind_cem_18_heat |  |  | 0 | 0 | 0 | 0 | 0 | 0 | 0 | 0 | 0 | 0 | 0 | 0 | 0 | 0 | 0 | 0 | 0 | 0 | 0 | 0 | 0 | 0 | 0 | 0 | 0 | 0 | 0 | 0 | 0 | 0 | 0 | 0 | 0 | 0 | 0 | 0 | 0 | 0 | 0 | 0 | 0 | 0 | 0 | 0 | 0 | 0 | 0 | 0 | 0 | 0 | 0 | 0 | 0 | 0
21_VN | 1_x_coal_thermal | 1_x_coal_thermal | 14_4_cement_ccs | 0 | 0 | [56 empty] | 21_VN | d_ind_cem_ccs_1_x_coal_thermal |  |  | 0 | 0 | 0 | 0 | 0 | 0 | 0 | 0 | 0 | 0 | 0 | 0 | 0 | 0 | 0 | 0 | 0 | 0 | 0 | 0 | 0 | 0 | 0 | 0 | 0 | 0 | 0 | 0 | 0 | 0 | 0 | 0 | 0 | 0 | 0 | 0 | 0 | 0 | 0 | 0 | 0 | 0 | 0 | 0 | 0 | 0 | 0 | 0 | 0 | 0 | 0 | 0 | 0 | 0
21_VN | 1_1_coking_coal | 1_1_coking_coal | 14_4_cement_ccs | 0 | 0 | [56 empty] | 21_VN | d_ind_cem_ccs_1_1_coking_coal |  |  | 0 | 0 | 0 | 0 | 0 | 0 | 0 | 0 | 0 | 0 | 0 | 0 | 0 | 0 | 0 | 0 | 0 | 0 | 0 | 0 | 0 | 0 | 0 | 0 | 0 | 0 | 0 | 0 | 0 | 0 | 0 | 0 | 0 | 0 | 0 | 0 | 0 | 0 | 0 | 0 | 0 | 0 | 0 | 0 | 0 | 0 | 0 | 0 | 0 | 0 | 0 | 0 | 0 | 0
21_VN | 1_5_lignite | 1_5_lignite | 14_4_cement_ccs | 0 | 0 | [56 empty] | 21_VN | d_ind_cem_ccs_1_5_lignite |  |  | 0 | 0 | 0 | 0 | 0 | 0 | 0 | 0 | 0 | 0 | 0 | 0 | 0 | 0 | 0 | 0 | 0 | 0 | 0 | 0 | 0 | 0 | 0 | 0 | 0 | 0 | 0 | 0 | 0 | 0 | 0 | 0 | 0 | 0 | 0 | 0 | 0 | 0 | 0 | 0 | 0 | 0 | 0 | 0 | 0 | 0 | 0 | 0 | 0 | 0 | 0 | 0 | 0 | 0
21_VN | 2_coal_products | 2_coal_products | 14_4_cement_ccs | 0 | 0 | [56 empty] | 21_VN | d_ind_cem_ccs_2_coal_products |  |  | 0 | 0 | 0 | 0 | 0 | 0 | 0 | 0 | 0 | 0 | 0 | 0 | 0 | 0 | 0 | 0 | 0 | 0 | 0 | 0 | 0 | 0 | 0 | 0 | 0 | 0 | 0 | 0 | 0 | 0 | 0 | 0 | 0 | 0 | 0 | 0 | 0 | 0 | 0 | 0 | 0 | 0 | 0 | 0 | 0 | 0 | 0 | 0 | 0 | 0 | 0 | 0 | 0 | 0
21_VN | 6_1_crude_oil | 6_1_crude_oil | 14_4_cement_ccs | 0 | 0 | [56 empty] | 21_VN | d_ind_cem_ccs_6_1_crude_oil |  |  | 0 | 0 | 0 | 0 | 0 | 0 | 0 | 0 | 0 | 0 | 0 | 0 | 0 | 0 | 0 | 0 | 0 | 0 | 0 | 0 | 0 | 0 | 0 | 0 | 0 | 0 | 0 | 0 | 0 | 0 | 0 | 0 | 0 | 0 | 0 | 0 | 0 | 0 | 0 | 0 | 0 | 0 | 0 | 0 | 0 | 0 | 0 | 0 | 0 | 0 | 0 | 0 | 0 | 0
21_VN | 6_x_ngls | 6_x_ngls | 14_4_cement_ccs | 0 | 0 | [56 empty] | 21_VN | d_ind_cem_ccs_6_x_ngls |  |  | 0 | 0 | 0 | 0 | 0 | 0 | 0 | 0 | 0 | 0 | 0 | 0 | 0 | 0 | 0 | 0 | 0 | 0 | 0 | 0 | 0 | 0 | 0 | 0 | 0 | 0 | 0 | 0 | 0 | 0 | 0 | 0 | 0 | 0 | 0 | 0 | 0 | 0 | 0 | 0 | 0 | 0 | 0 | 0 | 0 | 0 | 0 | 0 | 0 | 0 | 0 | 0 | 0 | 0
21_VN | 7_1_motor_gasoline | 7_1_mo_gasoline | 14_4_cement_ccs | 0 | 0 | [56 empty] | 21_VN | d_ind_cem_ccs_7_1_mo_gasoline |  |  | 0 | 0 | 0 | 0 | 0 | 0 | 0 | 0 | 0 | 0 | 0 | 0 | 0 | 0 | 0 | 0 | 0 | 0 | 0 | 0 | 0 | 0 | 0 | 0 | 0 | 0 | 0 | 0 | 0 | 0 | 0 | 0 | 0 | 0 | 0 | 0 | 0 | 0 | 0 | 0 | 0 | 0 | 0 | 0 | 0 | 0 | 0 | 0 | 0 | 0 | 0 | 0 | 0 | 0
21_VN | 7_2_aviation_gasoline | 7_2_avi_gasoline | 14_4_cement_ccs | 0 | 0 | [56 empty] | 21_VN | d_ind_cem_ccs_7_2_avi_gasoline |  |  | 0 | 0 | 0 | 0 | 0 | 0 | 0 | 0 | 0 | 0 | 0 | 0 | 0 | 0 | 0 | 0 | 0 | 0 | 0 | 0 | 0 | 0 | 0 | 0 | 0 | 0 | 0 | 0 | 0 | 0 | 0 | 0 | 0 | 0 | 0 | 0 | 0 | 0 | 0 | 0 | 0 | 0 | 0 | 0 | 0 | 0 | 0 | 0 | 0 | 0 | 0 | 0 | 0 | 0
21_VN | 7_3_naphtha | 7_3_naphtha | 14_4_cement_ccs | 0 | 0 | [56 empty] | 21_VN | d_ind_cem_ccs_7_3_naphtha |  |  | 0 | 0 | 0 | 0 | 0 | 0 | 0 | 0 | 0 | 0 | 0 | 0 | 0 | 0 | 0 | 0 | 0 | 0 | 0 | 0 | 0 | 0 | 0 | 0 | 0 | 0 | 0 | 0 | 0 | 0 | 0 | 0 | 0 | 0 | 0 | 0 | 0 | 0 | 0 | 0 | 0 | 0 | 0 | 0 | 0 | 0 | 0 | 0 | 0 | 0 | 0 | 0 | 0 | 0
21_VN | 7_x_jet_fuel | 7_x_jet_fuel | 14_4_cement_ccs | 0 | 0 | [56 empty] | 21_VN | d_ind_cem_ccs_7_x_jet_fuel |  |  | 0 | 0 | 0 | 0 | 0 | 0 | 0 | 0 | 0 | 0 | 0 | 0 | 0 | 0 | 0 | 0 | 0 | 0 | 0 | 0 | 0 | 0 | 0 | 0 | 0 | 0 | 0 | 0 | 0 | 0 | 0 | 0 | 0 | 0 | 0 | 0 | 0 | 0 | 0 | 0 | 0 | 0 | 0 | 0 | 0 | 0 | 0 | 0 | 0 | 0 | 0 | 0 | 0 | 0
21_VN | 7_6_kerosene | 7_6_kerosene | 14_4_cement_ccs | 0 | 0 | [56 empty] | 21_VN | d_ind_cem_ccs_7_6_kerosene |  |  | 0 | 0 | 0 | 0 | 0 | 0 | 0 | 0 | 0 | 0 | 0 | 0 | 0 | 0 | 0 | 0 | 0 | 0 | 0 | 0 | 0 | 0 | 0 | 0 | 0 | 0 | 0 | 0 | 0 | 0 | 0 | 0 | 0 | 0 | 0 | 0 | 0 | 0 | 0 | 0 | 0 | 0 | 0 | 0 | 0 | 0 | 0 | 0 | 0 | 0 | 0 | 0 | 0 | 0
21_VN | 7_7_gas_diesel_oil | 7_7_gas_diesel_oil | 14_4_cement_ccs | 0 | 0 | [56 empty] | 21_VN | d_ind_cem_ccs_7_7_gas_diesel_oil |  |  | 0 | 0 | 0 | 0 | 0 | 0 | 0 | 0 | 0 | 0 | 0 | 0 | 0 | 0 | 0 | 0 | 0 | 0 | 0 | 0 | 0 | 0 | 0 | 0 | 0 | 0 | 0 | 0 | 0 | 0 | 0 | 0 | 0 | 0 | 0 | 0 | 0 | 0 | 0 | 0 | 0 | 0 | 0 | 0 | 0 | 0 | 0 | 0 | 0 | 0 | 0 | 0 | 0 | 0
21_VN | 7_8_fuel_oil | 7_8_fuel_oil | 14_4_cement_ccs | 0 | 0 | [56 empty] | 21_VN | d_ind_cem_ccs_7_8_fuel_oil |  |  | 0 | 0 | 0 | 0 | 0 | 0 | 0 | 0 | 0 | 0 | 0 | 0 | 0 | 0 | 0 | 0 | 0 | 0 | 0 | 0 | 0 | 0 | 0 | 0 | 0 | 0 | 0 | 0 | 0 | 0 | 0 | 0 | 0 | 0 | 0 | 0 | 0 | 0 | 0 | 0 | 0 | 0 | 0 | 0 | 0 | 0 | 0 | 0 | 0 | 0 | 0 | 0 | 0 | 0
21_VN | 7_9_lpg | 7_9_lpg | 14_4_cement_ccs | 0 | 0 | [56 empty] | 21_VN | d_ind_cem_ccs_7_9_lpg |  |  | 0 | 0 | 0 | 0 | 0 | 0 | 0 | 0 | 0 | 0 | 0 | 0 | 0 | 0 | 0 | 0 | 0 | 0 | 0 | 0 | 0 | 0 | 0 | 0 | 0 | 0 | 0 | 0 | 0 | 0 | 0 | 0 | 0 | 0 | 0 | 0 | 0 | 0 | 0 | 0 | 0 | 0 | 0 | 0 | 0 | 0 | 0 | 0 | 0 | 0 | 0 | 0 | 0 | 0
21_VN | 7_10_refinery_gas_not_liquefied | 7_10_refi_gas_notliq | 14_4_cement_ccs | 0 | 0 | [56 empty] | 21_VN | d_ind_cem_ccs_7_10_refi_gas_notliq |  |  | 0 | 0 | 0 | 0 | 0 | 0 | 0 | 0 | 0 | 0 | 0 | 0 | 0 | 0 | 0 | 0 | 0 | 0 | 0 | 0 | 0 | 0 | 0 | 0 | 0 | 0 | 0 | 0 | 0 | 0 | 0 | 0 | 0 | 0 | 0 | 0 | 0 | 0 | 0 | 0 | 0 | 0 | 0 | 0 | 0 | 0 | 0 | 0 | 0 | 0 | 0 | 0 | 0 | 0
21_VN | 7_11_ethane | 7_11_ethane | 14_4_cement_ccs | 0 | 0 | [56 empty] | 21_VN | d_ind_cem_ccs_7_11_ethane |  |  | 0 | 0 | 0 | 0 | 0 | 0 | 0 | 0 | 0 | 0 | 0 | 0 | 0 | 0 | 0 | 0 | 0 | 0 | 0 | 0 | 0 | 0 | 0 | 0 | 0 | 0 | 0 | 0 | 0 | 0 | 0 | 0 | 0 | 0 | 0 | 0 | 0 | 0 | 0 | 0 | 0 | 0 | 0 | 0 | 0 | 0 | 0 | 0 | 0 | 0 | 0 | 0 | 0 | 0
21_VN | 7_x_other_petroleum_products | 7_x_other_petrol_prod | 14_4_cement_ccs | 0 | 0 | [56 empty] | 21_VN | d_ind_cem_ccs_7_x_other_petrol_prod |  |  | 0 | 0 | 0 | 0 | 0 | 0 | 0 | 0 | 0 | 0 | 0 | 0 | 0 | 0 | 0 | 0 | 0 | 0 | 0 | 0 | 0 | 0 | 0 | 0 | 0 | 0 | 0 | 0 | 0 | 0 | 0 | 0 | 0 | 0 | 0 | 0 | 0 | 0 | 0 | 0 | 0 | 0 | 0 | 0 | 0 | 0 | 0 | 0 | 0 | 0 | 0 | 0 | 0 | 0
21_VN | 8_1_natural_gas | 8_1_natural_gas | 14_4_cement_ccs | 0 | 0 | [56 empty] | 21_VN | d_ind_cem_ccs_8_1_natural_gas |  |  | 0 | 0 | 0 | 0 | 0 | 0 | 0 | 0 | 0 | 0 | 0 | 0 | 0 | 0 | 0 | 0 | 0 | 0 | 0 | 0 | 0 | 0 | 0 | 0 | 0 | 0 | 0 | 0 | 0 | 0 | 0 | 0 | 0 | 0 | 0 | 0 | 0 | 0 | 0 | 0 | 0 | 0 | 0 | 0 | 0 | 0 | 0 | 0 | 0 | 0 | 0 | 0 | 0 | 0
21_VN | 15_1_fuelwood_and_woodwaste | 15_1_fwood_wwaste | 14_4_cement_ccs | 0 | 0 | [56 empty] | 21_VN | d_ind_cem_ccs_15_1_fwood_wwaste |  |  | 0 | 0 | 0 | 0 | 0 | 0 | 0 | 0 | 0 | 0 | 0 | 0 | 0 | 0 | 0 | 0 | 0 | 0 | 0 | 0 | 0 | 0 | 0 | 0 | 0 | 0 | 0 | 0 | 0 | 0 | 0 | 0 | 0 | 0 | 0 | 0 | 0 | 0 | 0 | 0 | 0 | 0 | 0 | 0 | 0 | 0 | 0 | 0 | 0 | 0 | 0 | 0 | 0 | 0
21_VN | 15_2_bagasse | 15_2_bagasse | 14_4_cement_ccs | 0 | 0 | [56 empty] | 21_VN | d_ind_cem_ccs_15_2_bagasse |  |  | 0 | 0 | 0 | 0 | 0 | 0 | 0 | 0 | 0 | 0 | 0 | 0 | 0 | 0 | 0 | 0 | 0 | 0 | 0 | 0 | 0 | 0 | 0 | 0 | 0 | 0 | 0 | 0 | 0 | 0 | 0 | 0 | 0 | 0 | 0 | 0 | 0 | 0 | 0 | 0 | 0 | 0 | 0 | 0 | 0 | 0 | 0 | 0 | 0 | 0 | 0 | 0 | 0 | 0
21_VN | 15_3_charcoal | 15_3_charcoal | 14_4_cement_ccs | 0 | 0 | [56 empty] | 21_VN | d_ind_cem_ccs_15_3_charcoal |  |  | 0 | 0 | 0 | 0 | 0 | 0 | 0 | 0 | 0 | 0 | 0 | 0 | 0 | 0 | 0 | 0 | 0 | 0 | 0 | 0 | 0 | 0 | 0 | 0 | 0 | 0 | 0 | 0 | 0 | 0 | 0 | 0 | 0 | 0 | 0 | 0 | 0 | 0 | 0 | 0 | 0 | 0 | 0 | 0 | 0 | 0 | 0 | 0 | 0 | 0 | 0 | 0 | 0 | 0
21_VN | 15_4_black_liquor | 15_4_black_liquor | 14_4_cement_ccs | 0 | 0 | [56 empty] | 21_VN | d_ind_cem_ccs_15_4_black_liquor |  |  | 0 | 0 | 0 | 0 | 0 | 0 | 0 | 0 | 0 | 0 | 0 | 0 | 0 | 0 | 0 | 0 | 0 | 0 | 0 | 0 | 0 | 0 | 0 | 0 | 0 | 0 | 0 | 0 | 0 | 0 | 0 | 0 | 0 | 0 | 0 | 0 | 0 | 0 | 0 | 0 | 0 | 0 | 0 | 0 | 0 | 0 | 0 | 0 | 0 | 0 | 0 | 0 | 0 | 0
21_VN | 15_5_other_biomass | 15_5_other_biomass | 14_4_cement_ccs | 0 | 0 | [56 empty] | 21_VN | d_ind_cem_ccs_15_5_other_biomass |  |  | 0 | 0 | 0 | 0 | 0 | 0 | 0 | 0 | 0 | 0 | 0 | 0 | 0 | 0 | 0 | 0 | 0 | 0 | 0 | 0 | 0 | 0 | 0 | 0 | 0 | 0 | 0 | 0 | 0 | 0 | 0 | 0 | 0 | 0 | 0 | 0 | 0 | 0 | 0 | 0 | 0 | 0 | 0 | 0 | 0 | 0 | 0 | 0 | 0 | 0 | 0 | 0 | 0 | 0
21_VN | 16_1_biogas | 16_1_biogas | 14_4_cement_ccs | 0 | 0 | [56 empty] | 21_VN | d_ind_cem_ccs_16_1_biogas |  |  | 0 | 0 | 0 | 0 | 0 | 0 | 0 | 0 | 0 | 0 | 0 | 0 | 0 | 0 | 0 | 0 | 0 | 0 | 0 | 0 | 0 | 0 | 0 | 0 | 0 | 0 | 0 | 0 | 0 | 0 | 0 | 0 | 0 | 0 | 0 | 0 | 0 | 0 | 0 | 0 | 0 | 0 | 0 | 0 | 0 | 0 | 0 | 0 | 0 | 0 | 0 | 0 | 0 | 0
21_VN | 16_2_industrial_waste | 16_2_industrial_waste | 14_4_cement_ccs | 0 | 0 | [56 empty] | 21_VN | d_ind_cem_ccs_16_2_industrial_waste |  |  | 0 | 0 | 0 | 0 | 0 | 0 | 0 | 0 | 0 | 0 | 0 | 0 | 0 | 0 | 0 | 0 | 0 | 0 | 0 | 0 | 0 | 0 | 0 | 0 | 0 | 0 | 0 | 0 | 0 | 0 | 0 | 0 | 0 | 0 | 0 | 0 | 0 | 0 | 0 | 0 | 0 | 0 | 0 | 0 | 0 | 0 | 0 | 0 | 0 | 0 | 0 | 0 | 0 | 0
21_VN | 16_3_municipal_solid_waste_renewable | 16_3_msw_ren | 14_4_cement_ccs | 0 | 0 | [56 empty] | 21_VN | d_ind_cem_ccs_16_3_msw_ren |  |  | 0 | 0 | 0 | 0 | 0 | 0 | 0 | 0 | 0 | 0 | 0 | 0 | 0 | 0 | 0 | 0 | 0 | 0 | 0 | 0 | 0 | 0 | 0 | 0 | 0 | 0 | 0 | 0 | 0 | 0 | 0 | 0 | 0 | 0 | 0 | 0 | 0 | 0 | 0 | 0 | 0 | 0 | 0 | 0 | 0 | 0 | 0 | 0 | 0 | 0 | 0 | 0 | 0 | 0
21_VN | 16_4_municipal_solid_waste_nonrenewable | 16_4_msw_nonr | 14_4_cement_ccs | 0 | 0 | [56 empty] | 21_VN | d_ind_cem_ccs_16_4_msw_nonr |  |  | 0 | 0 | 0 | 0 | 0 | 0 | 0 | 0 | 0 | 0 | 0 | 0 | 0 | 0 | 0 | 0 | 0 | 0 | 0 | 0 | 0 | 0 | 0 | 0 | 0 | 0 | 0 | 0 | 0 | 0 | 0 | 0 | 0 | 0 | 0 | 0 | 0 | 0 | 0 | 0 | 0 | 0 | 0 | 0 | 0 | 0 | 0 | 0 | 0 | 0 | 0 | 0 | 0 | 0
21_VN | 16_5_biogasoline | 16_5_biogasoline | 14_4_cement_ccs | 0 | 0 | [56 empty] | 21_VN | d_ind_cem_ccs_16_5_biogasoline |  |  | 0 | 0 | 0 | 0 | 0 | 0 | 0 | 0 | 0 | 0 | 0 | 0 | 0 | 0 | 0 | 0 | 0 | 0 | 0 | 0 | 0 | 0 | 0 | 0 | 0 | 0 | 0 | 0 | 0 | 0 | 0 | 0 | 0 | 0 | 0 | 0 | 0 | 0 | 0 | 0 | 0 | 0 | 0 | 0 | 0 | 0 | 0 | 0 | 0 | 0 | 0 | 0 | 0 | 0
21_VN | 16_6_biodiesel | 16_6_biodiesel | 14_4_cement_ccs | 0 | 0 | [56 empty] | 21_VN | d_ind_cem_ccs_16_6_biodiesel |  |  | 0 | 0 | 0 | 0 | 0 | 0 | 0 | 0 | 0 | 0 | 0 | 0 | 0 | 0 | 0 | 0 | 0 | 0 | 0 | 0 | 0 | 0 | 0 | 0 | 0 | 0 | 0 | 0 | 0 | 0 | 0 | 0 | 0 | 0 | 0 | 0 | 0 | 0 | 0 | 0 | 0 | 0 | 0 | 0 | 0 | 0 | 0 | 0 | 0 | 0 | 0 | 0 | 0 | 0
21_VN | 16_8_other_liquid_biofuels | 16_8_oth_liquid_biofuel | 14_4_cement_ccs | 0 | 0 | [56 empty] | 21_VN | d_ind_cem_ccs_16_8_oth_liquid_biofuel |  |  | 0 | 0 | 0 | 0 | 0 | 0 | 0 | 0 | 0 | 0 | 0 | 0 | 0 | 0 | 0 | 0 | 0 | 0 | 0 | 0 | 0 | 0 | 0 | 0 | 0 | 0 | 0 | 0 | 0 | 0 | 0 | 0 | 0 | 0 | 0 | 0 | 0 | 0 | 0 | 0 | 0 | 0 | 0 | 0 | 0 | 0 | 0 | 0 | 0 | 0 | 0 | 0 | 0 | 0
21_VN | 17_electricity | 17_electricity | 14_4_cement_ccs | 0 | 0 | [56 empty] | 21_VN | d_ind_cem_ccs_17_electricity |  |  | 0 | 0 | 0 | 0 | 0 | 0 | 0 | 0 | 0 | 0 | 0 | 0 | 0 | 0 | 0 | 0 | 0 | 0 | 0 | 0 | 0 | 0 | 0 | 0 | 0 | 0 | 0 | 0 | 0 | 0 | 0 | 0 | 0 | 0 | 0 | 0 | 0 | 0 | 0 | 0 | 0 | 0 | 0 | 0 | 0 | 0 | 0 | 0 | 0 | 0 | 0 | 0 | 0 | 0
21_VN | 18_heat | 18_heat | 14_4_cement_ccs | 0 | 0 | [56 empty] | 21_VN | d_ind_cem_ccs_18_heat |  |  | 0 | 0 | 0 | 0 | 0 | 0 | 0 | 0 | 0 | 0 | 0 | 0 | 0 | 0 | 0 | 0 | 0 | 0 | 0 | 0 | 0 | 0 | 0 | 0 | 0 | 0 | 0 | 0 | 0 | 0 | 0 | 0 | 0 | 0 | 0 | 0 | 0 | 0 | 0 | 0 | 0 | 0 | 0 | 0 | 0 | 0 | 0 | 0 | 0 | 0 | 0 | 0 | 0 | 0
CCS electricity calculation
[62 empty] | 01_AUS | Electricity for cement not including CCS |  |  | 0 | 0 | 0 | 0 | 0 | 0 | 0 | 0 | 0 | 0 | 0 | 0 | 0 | 0 | 0 | 0 | 0 | 0 | 0 | 0 | 0 | 0 | 0 | 0 | 0 | 0 | 0 | 0 | 0 | 0 | 0 | 0 | 0 | 0 | 0 | 0 | 0 | 0 | 0 | 0 | 0 | 0 | 0 | 0 | 0 | 0 | 0 | 0 | 0 | 0 | 0 | 0 | 0 | 0
[62 empty] | 01_AUS | Cement production using CCS |  |  | 0 | 0 | 0 | 0 | 0 | 0 | 0 | 0 | 0 | 0 | 0 | 0 | 0 | 0 | 0 | 0 | 0 | 0 | 0 | 0 | 0 | 0 | 0 | 0 | 0 | 0 | 0 | 0 | 0 | 0 | 0 | 0 | 0 | 0 | 0 | 0 | 0 | 0 | 0 | 0 | 0 | 0 | 0 | 0 | 0 | 0 | 0 | 0 | 0 | 0 | 0 | 0 | 0 | 0
[62 empty] | 01_AUS | Electricity for CCS operation |  |  | 0 | 0 | 0 | 0 | 0 | 0 | 0 | 0 | 0 | 0 | 0 | 0 | 0 | 0 | 0 | 0 | 0 | 0 | 0 | 0 | 0 | 0 | 0 | 0 | 0 | 0 | 0 | 0 | 0 | 0 | 0 | 0 | 0 | 0 | 0 | 0 | 0 | 0 | 0 | 0 | 0 | 0 | 0 | 0 | 0 | 0 | 0 | 0 | 0 | 0 | 0 | 0 | 0 | 0
[62 empty] | 01_AUS | Electricity for cement includung CCS |  |  | 0 | 0 | 0 | 0 | 0 | 0 | 0 | 0 | 0 | 0 | 0 | 0 | 0 | 0 | 0 | 0 | 0 | 0 | 0 | 0 | 0 | 0 | 0 | 0 | 0 | 0 | 0 | 0 | 0 | 0 | 0 | 0 | 0 | 0 | 0 | 0 | 0 | 0 | 0 | 0 | 0 | 0 | 0 | 0 | 0 | 0 | 0 | 0 | 0 | 0 | 0 | 0 | 0 | 0